## Read Me
NHSaves Air Source Heat Pumps Minimum Efficiency Requirements
This Qualified Products List (QPL) is dated 11/25/2024. Equipment must meet all efficiency requirements listed in the table below in order to qualify for incentives. Equipment must be listed on AHRI or proof that the equipment meets the program requirements at AHRI test conditions must be provided.
Equipment Type | Ducting Type | HSPF2 | SEER2 | HCR @5°F | COP @5°F | Customer Incentive
Air Source Heat Pumps < 5.4 tons* | Ductless | 8.5 | 15.2 | 70% | 1.75 | $250/ton
| Ducted | 8.1 | 15.2 | 70% | 1.75
Equipment Type | Size Category | EER | IEER | COP @47°F | COP @17°F | Customer Incentive
Air Source Heat Pumps ≥ 5.4 tons | ≥ 5.4 Tons and < 11.3 Tons | 11.8 | 15.4 | 3.5 | 2.25 | $250/ton
| ≥ 11.3 Tons and < 20 Tons | 10.9 | 14.6 | 3.4 | 2.05
| ≥ 20 Tons | 10.1 | 13 | 3.3 | 2.05
Air Source Variable Refrigerant Flow (VRF) | ≥ 5.4 Tons and < 11.3 Tons | 11.5 | 18.9 | 3.4 | 2.25
| ≥ 11.3 Tons and < 20 Tons | 11 | 18 | 3.25 | 2.07
| ≥ 20 Tons | 9.6 | 16.4 | 3.25 | 2.07
For units not listed by AHRI or on this QPL, please contact HVAC-NE@Energy-Solution.com for guidance.
*Requirements for ASHP < 5.4 tons align with Energy-Efficiency Criteria for Certified Residential Cold Climate Heat Pumps as listed in ENERGY STAR Program Requirements for Central Air Conditioner and Heat Pump Equipment, Version 6.1. HCR stands for Heating Capacity Ratio which is calculated based on a unit's AHRI-rated Heating Capacity at 5F divided by the Heating Capacity at 47F.

## Air Source Heat Pumps
AHRI Certified Reference Number | Equipment Type | Outdoor Unit Brand Name | Outdoor Unit Model Number | Indoor Unit Brand Name | Indoor Unit Type | Indoor Unit Model Number(s) | Furnace Model Number | Cooling Capacity (AFull) - Single or High Stage (95F), btuh | EER | IEER | SEER2 | HSPF2 (Region IV) | Heating Capacity (H1Full) - Single or High Stage (47F), btuh | COP 47F | COP 17F | Heating Capacity at 5°F as calculated by M1 | Heating Capacity Ratio @ 5°F | Heating COP at 5°F as calculated by M1 | Residental, Commercial or Both | Customer Incentive | Tonnage | AHRI Type | ENERGY STAR Cold Climate Designation
215382879 | Central Heat Pump | AMERISTAR | E4HL5024A1000A | ADP |  | F,PE*G32925 |  | 24000 |  |  | 15.2 | 8.1 | 22400 |  |  | 17600 | 78.57% | 1.94 | Both | 500 | 2 | HRCU-A-CB (Split System: Heat Pump with Remote Outdoor Unit-Air-Source) | N/A
214810355 | Central Heat Pump | RHEEM | RD17AZ36AJ3N | ADP |  | H,RE9J936 | R921V1005A21M4S | 32200 |  |  | 16 | 8.1 | 32600 |  |  | 29200 | 89.57% | 1.9 | Both | 670.8333 | 2.6833 | HRCU-A-CB (Split System: Heat Pump with Remote Outdoor Unit-Air-Source) | N/A
214810350 | Central Heat Pump | RHEEM | RD17AZ36AJ3N | ADP |  | H,RE9J936 | R921V0403A17M4S | 32200 |  |  | 17 | 8.1 | 32600 |  |  | 29200 | 89.57% | 1.9 | Both | 670.8333 | 2.6833 | HRCU-A-CB (Split System: Heat Pump with Remote Outdoor Unit-Air-Source) | N/A
214810351 | Central Heat Pump | RHEEM | RD17AZ36AJ3N | ADP |  | H,RE9J936 | R921V0603A17M4S | 32200 |  |  | 17 | 8.1 | 32600 |  |  | 29400 | 90.18% | 1.9 | Both | 670.8333 | 2.6833 | HRCU-A-CB (Split System: Heat Pump with Remote Outdoor Unit-Air-Source) | N/A
214810354 | Central Heat Pump | RHEEM | RD17AZ36AJ3N | ADP |  | H,RE9J936 | R921V0855A21M4S | 32200 |  |  | 17 | 8.1 | 32600 |  |  | 29200 | 89.57% | 1.9 | Both | 670.8333 | 2.6833 | HRCU-A-CB (Split System: Heat Pump with Remote Outdoor Unit-Air-Source) | N/A
214810352 | Central Heat Pump | RHEEM | RD17AZ36AJ3N | ADP |  | H,RE9J936 | R921V0703A17M4S | 32200 |  |  | 17 | 8.1 | 32600 |  |  | 29200 | 89.57% | 1.9 | Both | 670.8333 | 2.6833 | HRCU-A-CB (Split System: Heat Pump with Remote Outdoor Unit-Air-Source) | N/A
214320246 | Central Heat Pump | RUUD | RD17AZ36AJ3N | ADP |  | PL36H175P389 | R921V0703A17M4S | 33200 |  |  | 18 | 8.1 | 32600 |  |  | 29200 | 89.57% | 1.9 | Both | 691.6667 | 2.7667 | HRCU-A-CB (Split System: Heat Pump with Remote Outdoor Unit-Air-Source) | N/A
214320231 | Central Heat Pump | RUUD | RD17AZ36AJ3N | ADP |  | PL36H175P389 | R801V0504A17UHN | 33200 |  |  | 18 | 8.1 | 32600 |  |  | 29400 | 90.18% | 1.9 | Both | 691.6667 | 2.7667 | HRCU-A-CB (Split System: Heat Pump with Remote Outdoor Unit-Air-Source) | N/A
214320234 | Central Heat Pump | RUUD | RD17AZ36AJ3N | ADP |  | PL36H175P389 | R801V0704A17UHU | 33200 |  |  | 18 | 8.1 | 32600 |  |  | 29200 | 89.57% | 1.9 | Both | 691.6667 | 2.7667 | HRCU-A-CB (Split System: Heat Pump with Remote Outdoor Unit-Air-Source) | N/A
214320233 | Central Heat Pump | RUUD | RD17AZ36AJ3N | ADP |  | PL36H175P389 | R801V0504A17UHU | 33200 |  |  | 18 | 8.1 | 32600 |  |  | 29400 | 90.18% | 1.9 | Both | 691.6667 | 2.7667 | HRCU-A-CB (Split System: Heat Pump with Remote Outdoor Unit-Air-Source) | N/A
212614364 | Central Heat Pump | DAY & NIGHT | DLCURAH30ABK | ADP |  | F,PE*E33936 |  | 29800 |  |  | 15.2 | 8.3 | 33400 |  |  | 27000 | 80.84% | 1.78 | Both | 620.8333 | 2.4833 | HRCU-A-CB (Split System: Heat Pump with Remote Outdoor Unit-Air-Source) | N/A
213765022 | Central Heat Pump | TEMPSTAR | DLCURAH30ABK | ADP |  | H,GE8J936+AEFE3A* |  | 30000 |  |  | 15.2 | 8.4 | 33400 |  |  | 27000 | 80.84% | 1.8 | Both | 625 | 2.5 | HRCU-A-CB (Split System: Heat Pump with Remote Outdoor Unit-Air-Source) | N/A
212614365 | Central Heat Pump | DAY & NIGHT | DLCURAH30ABK | ADP |  | F,PE*G34936 |  | 30200 |  |  | 15.2 | 8.4 | 33400 |  |  | 27000 | 80.84% | 1.8 | Both | 629.1667 | 2.5167 | HRCU-A-CB (Split System: Heat Pump with Remote Outdoor Unit-Air-Source) | N/A
213765021 | Central Heat Pump | TEMPSTAR | DLCURAH30ABK | ADP |  | H,GE8J936+AEFE4B* |  | 30200 |  |  | 15.2 | 8.4 | 33400 |  |  | 27000 | 80.84% | 1.8 | Both | 629.1667 | 2.5167 | HRCU-A-CB (Split System: Heat Pump with Remote Outdoor Unit-Air-Source) | N/A
215382868 | Central Heat Pump | FRIEDRICH | WFPU17Z243C | ADP |  | F,PE*E31924 |  | 20800 |  |  | 16 | 8.6 | 21200 |  |  | 16500 | 77.83% | 1.96 | Both | 433.3333 | 1.7333 | HRCU-A-CB (Split System: Heat Pump with Remote Outdoor Unit-Air-Source) | N/A
215407204 | Central Heat Pump | FRIEDRICH | WFPU17Z243C | ADP |  | CE2903C+TXV |  | 21000 |  |  | 16 | 8.7 | 21400 |  |  | 16500 | 77.1% | 1.98 | Both | 437.5 | 1.75 | HRCU-A-CB (Split System: Heat Pump with Remote Outdoor Unit-Air-Source) | N/A
215382869 | Central Heat Pump | FRIEDRICH | WFPU17Z243C | ADP |  | F,PE*E32930 |  | 21400 |  |  | 16 | 8.75 | 21400 |  |  | 16500 | 77.1% | 2 | Both | 445.8333 | 1.7833 | HRCU-A-CB (Split System: Heat Pump with Remote Outdoor Unit-Air-Source) | N/A
214777842 | Central Heat Pump | FRIEDRICH | WFPU18Z363C | ADP |  | F,PE*E34936 |  | 33200 |  |  | 17 | 9.3 | 33400 |  |  | 25600 | 76.65% | 2.02 | Both | 691.6667 | 2.7667 | HRCU-A-CB (Split System: Heat Pump with Remote Outdoor Unit-Air-Source) | N/A
214092687 | Central Heat Pump | LUXAIRE | HMH72B361 | ASPEN |  | D(A,C,E)42A44+TDR | Z8ES100C20LMPS1 | 34400 |  |  | 16.5 | 8.1 | 32400 |  |  | 44500 | 137.3% | 3.25 | Both | 716.6667 | 2.8667 | HRCU-A-CB (Split System: Heat Pump with Remote Outdoor Unit-Air-Source) | N/A
214093382 | Central Heat Pump | LUXAIRE | HMH72B361 | ASPEN |  | D(A,C,E)42A46+TDR | Z8ES100C20SMPS1 | 34400 |  |  | 16.5 | 8.1 | 32400 |  |  | 44500 | 137.3% | 3.25 | Both | 716.6667 | 2.8667 | HRCU-A-CB (Split System: Heat Pump with Remote Outdoor Unit-Air-Source) | N/A
214093379 | Central Heat Pump | LUXAIRE | HMH72B361 | ASPEN |  | D(A,C,E)42A46+TDR | Z8ES100C20LMPS1 | 34400 |  |  | 16.5 | 8.1 | 32400 |  |  | 44500 | 137.3% | 3.25 | Both | 716.6667 | 2.8667 | HRCU-A-CB (Split System: Heat Pump with Remote Outdoor Unit-Air-Source) | N/A
214092691 | Central Heat Pump | LUXAIRE | HMH72B361 | ASPEN |  | D(A,C,E)48B34+TDR | Z8ES100C20SMPS1 | 34600 |  |  | 16.5 | 8.1 | 32400 |  |  | 44500 | 137.3% | 3.25 | Both | 720.8333 | 2.8833 | HRCU-A-CB (Split System: Heat Pump with Remote Outdoor Unit-Air-Source) | N/A
214093030 | Central Heat Pump | LUXAIRE | HMH72B341 | ASPEN |  | D(A,C,E)36A36+TDR | TM9E040A10MP12 | 32200 |  |  | 17 | 8.1 | 32400 |  |  | 44500 | 137.3% | 2.93 | Both | 670.8333 | 2.6833 | HRCU-A-CB (Split System: Heat Pump with Remote Outdoor Unit-Air-Source) | N/A
214092678 | Central Heat Pump | LUXAIRE | HMH72B361 | ASPEN |  | D(A,C,E)42A44+TDR | Z8ES080C20SMPS1 | 34400 |  |  | 17 | 8.1 | 32400 |  |  | 44000 | 135.8% | 3.24 | Both | 716.6667 | 2.8667 | HRCU-A-CB (Split System: Heat Pump with Remote Outdoor Unit-Air-Source) | N/A
214093370 | Central Heat Pump | LUXAIRE | HMH72B361 | ASPEN |  | D(A,C,E)42A46+TDR | Z8ES080C20SMPS1 | 34400 |  |  | 17 | 8.1 | 32400 |  |  | 44000 | 135.8% | 3.24 | Both | 716.6667 | 2.8667 | HRCU-A-CB (Split System: Heat Pump with Remote Outdoor Unit-Air-Source) | N/A
214093367 | Central Heat Pump | LUXAIRE | HMH72B361 | ASPEN |  | D(A,C,E)42A46+TDR | Z8ES080C20LMPS1 | 34400 |  |  | 17 | 8.1 | 32400 |  |  | 44000 | 135.8% | 3.24 | Both | 716.6667 | 2.8667 | HRCU-A-CB (Split System: Heat Pump with Remote Outdoor Unit-Air-Source) | N/A
214093368 | Central Heat Pump | LUXAIRE | HMH72B361 | ASPEN |  | D(A,C,E)48B36+TDR | Z8ES080C20LMPS1 | 34600 |  |  | 17 | 8.1 | 32400 |  |  | 44000 | 135.8% | 3.24 | Both | 720.8333 | 2.8833 | HRCU-A-CB (Split System: Heat Pump with Remote Outdoor Unit-Air-Source) | N/A
214092392 | Central Heat Pump | LUXAIRE | HMH72B341 | ASPEN |  | D(A,C,E)36A34+TDR | TM9Y100C20MP11 | 31600 |  |  | 15.4 | 8.1 | 32400 |  |  | 44000 | 135.8% | 3.04 | Both | 658.3333 | 2.6333 | HRCU-A-CB (Split System: Heat Pump with Remote Outdoor Unit-Air-Source) | N/A
214092362 | Central Heat Pump | LUXAIRE | HMH72B341 | ASPEN |  | D(A,C,E)36A34+TDR | TM9V060B12MP12 | 31600 |  |  | 17.5 | 8.1 | 32400 |  |  | 44500 | 137.3% | 3.05 | Both | 658.3333 | 2.6333 | HRCU-A-CB (Split System: Heat Pump with Remote Outdoor Unit-Air-Source) | N/A
214092428 | Central Heat Pump | LUXAIRE | HMH72B341 | ASPEN |  | D(A,C,E)36A34+TDR | TP9C060B12MP13 | 31600 |  |  | 17.5 | 8.1 | 32400 |  |  | 44500 | 137.3% | 3.05 | Both | 658.3333 | 2.6333 | HRCU-A-CB (Split System: Heat Pump with Remote Outdoor Unit-Air-Source) | N/A
214092967 | Central Heat Pump | LUXAIRE | HMH72B341 | ASPEN |  | D(A,C,E)36A36+TDR | TL9E080C16UH11 | 31600 |  |  | 17.5 | 8.1 | 32400 |  |  | 44500 | 137.3% | 3.12 | Both | 658.3333 | 2.6333 | HRCU-A-CB (Split System: Heat Pump with Remote Outdoor Unit-Air-Source) | N/A
214092239 | Central Heat Pump | LUXAIRE | HMH72B341 | ASPEN |  | D(A,C,E)36A34+TDR | LP9C100C20MP13 | 31600 |  |  | 17.5 | 8.1 | 32400 |  |  | 45000 | 138.9% | 3.18 | Both | 658.3333 | 2.6333 | HRCU-A-CB (Split System: Heat Pump with Remote Outdoor Unit-Air-Source) | N/A
214092440 | Central Heat Pump | LUXAIRE | HMH72B341 | ASPEN |  | D(A,C,E)36A34+TDR | TP9C100C20MP13 | 31600 |  |  | 17.5 | 8.1 | 32400 |  |  | 45000 | 138.9% | 3.18 | Both | 658.3333 | 2.6333 | HRCU-A-CB (Split System: Heat Pump with Remote Outdoor Unit-Air-Source) | N/A
214092374 | Central Heat Pump | LUXAIRE | HMH72B341 | ASPEN |  | D(A,C,E)36A34+TDR | TM9V100C20MP12 | 31600 |  |  | 17.5 | 8.1 | 32400 |  |  | 45000 | 138.9% | 3.18 | Both | 658.3333 | 2.6333 | HRCU-A-CB (Split System: Heat Pump with Remote Outdoor Unit-Air-Source) | N/A
214092186 | Central Heat Pump | YORK | HMH72B341 | ASPEN |  | D(A,C,E)36A34+TDR | YP9C060B12MP13 | 31600 |  |  | 17.5 | 8.1 | 34000 |  |  | 27800 | 81.76% | 2.6 | Both | 658.3333 | 2.6333 | HRCU-A-CB (Split System: Heat Pump with Remote Outdoor Unit-Air-Source) | N/A
214092104 | Central Heat Pump | YORK | HMH72B341 | ASPEN |  | D(A,C,E)36A34+TDR | TP9C060B12MP13 | 31600 |  |  | 17.5 | 8.1 | 34000 |  |  | 27800 | 81.76% | 2.6 | Both | 658.3333 | 2.6333 | HRCU-A-CB (Split System: Heat Pump with Remote Outdoor Unit-Air-Source) | N/A
214092038 | Central Heat Pump | YORK | HMH72B341 | ASPEN |  | D(A,C,E)36A34+TDR | TM9V060B12MP12 | 31600 |  |  | 17.5 | 8.1 | 34000 |  |  | 27800 | 81.76% | 2.6 | Both | 658.3333 | 2.6333 | HRCU-A-CB (Split System: Heat Pump with Remote Outdoor Unit-Air-Source) | N/A
214092116 | Central Heat Pump | YORK | HMH72B341 | ASPEN |  | D(A,C,E)36A34+TDR | TP9C100C20MP13 | 31600 |  |  | 17.5 | 8.1 | 33800 |  |  | 28200 | 83.43% | 2.69 | Both | 658.3333 | 2.6333 | HRCU-A-CB (Split System: Heat Pump with Remote Outdoor Unit-Air-Source) | N/A
214092198 | Central Heat Pump | YORK | HMH72B341 | ASPEN |  | D(A,C,E)36A34+TDR | YP9C100C20MP13 | 31600 |  |  | 17.5 | 8.1 | 33800 |  |  | 28200 | 83.43% | 2.69 | Both | 658.3333 | 2.6333 | HRCU-A-CB (Split System: Heat Pump with Remote Outdoor Unit-Air-Source) | N/A
214092964 | Central Heat Pump | LUXAIRE | HMH72B341 | ASPEN |  | D(A,C,E)36A36+TDR | TL9E060B12UH11 | 31400 |  |  | 17.9 | 8.1 | 32400 |  |  | 44500 | 137.3% | 3.03 | Both | 654.1667 | 2.6167 | HRCU-A-CB (Split System: Heat Pump with Remote Outdoor Unit-Air-Source) | N/A
214092272 | Central Heat Pump | LUXAIRE | HMH72B341 | ASPEN |  | D(A,C,E)36A34+TDR | TL9E060B12UH11 | 31400 |  |  | 17.9 | 8.1 | 32400 |  |  | 44500 | 137.3% | 3.03 | Both | 654.1667 | 2.6167 | HRCU-A-CB (Split System: Heat Pump with Remote Outdoor Unit-Air-Source) | N/A
214091949 | Central Heat Pump | YORK | HMH72B341 | ASPEN |  | D(A,C,E)36A34+TDR | TL9E060B12UH11 | 31400 |  |  | 17.9 | 8.1 | 34000 |  |  | 27800 | 81.76% | 2.58 | Both | 654.1667 | 2.6167 | HRCU-A-CB (Split System: Heat Pump with Remote Outdoor Unit-Air-Source) | N/A
214092386 | Central Heat Pump | LUXAIRE | HMH72B341 | ASPEN |  | D(A,C,E)36A34+TDR | TM9Y080C16MP11 | 31600 |  |  | 18.4 | 8.1 | 32400 |  |  | 44500 | 137.3% | 3.12 | Both | 658.3333 | 2.6333 | HRCU-A-CB (Split System: Heat Pump with Remote Outdoor Unit-Air-Source) | N/A
214093078 | Central Heat Pump | LUXAIRE | HMH72B341 | ASPEN |  | D(A,C,E)36A36+TDR | TM9Y080C16MP11 | 31600 |  |  | 18.4 | 8.1 | 32400 |  |  | 44500 | 137.3% | 3.12 | Both | 658.3333 | 2.6333 | HRCU-A-CB (Split System: Heat Pump with Remote Outdoor Unit-Air-Source) | N/A
214092062 | Central Heat Pump | YORK | HMH72B341 | ASPEN |  | D(A,C,E)36A34+TDR | TM9Y080C16MP11 | 31600 |  |  | 18.4 | 8.1 | 33800 |  |  | 27800 | 82.25% | 2.65 | Both | 658.3333 | 2.6333 | HRCU-A-CB (Split System: Heat Pump with Remote Outdoor Unit-Air-Source) | N/A
214092853 | Central Heat Pump | YORK | HMH72B341 | ASPEN |  | D(A,C,E)36A36+TDR | Y81E100B12SMPS1 | 31600 |  |  | 18.4 | 8.1 | 33800 |  |  | 27800 | 82.25% | 2.66 | Both | 658.3333 | 2.6333 | HRCU-A-CB (Split System: Heat Pump with Remote Outdoor Unit-Air-Source) | N/A
214092850 | Central Heat Pump | YORK | HMH72B341 | ASPEN |  | D(A,C,E)36A36+TDR | Y81E100B12LMPS1 | 31600 |  |  | 18.4 | 8.1 | 33800 |  |  | 27800 | 82.25% | 2.66 | Both | 658.3333 | 2.6333 | HRCU-A-CB (Split System: Heat Pump with Remote Outdoor Unit-Air-Source) | N/A
213927894 | Central Heat Pump | YORK | HMH72B341 | ASPEN |  | D(A,C,E)36B3G+TXV+TDR | TM9Y100C20MP11 | 32000 |  |  | 15.5 | 8.1 | 34000 |  |  | 27800 | 81.76% | 2.44 | Both | 666.6667 | 2.6667 | HRCU-A-CB (Split System: Heat Pump with Remote Outdoor Unit-Air-Source) | N/A
214092393 | Central Heat Pump | LUXAIRE | HMH72B341 | ASPEN |  | D(A,C,E)42A44+TDR | TM9Y100C20MP11 | 32400 |  |  | 15.5 | 8.1 | 32400 |  |  | 44500 | 137.3% | 3.05 | Both | 675 | 2.7 | HRCU-A-CB (Split System: Heat Pump with Remote Outdoor Unit-Air-Source) | N/A
214093086 | Central Heat Pump | LUXAIRE | HMH72B341 | ASPEN |  | D(A,C,E)48B36+TDR | TM9Y100C20MP11 | 32600 |  |  | 15.5 | 8.1 | 32400 |  |  | 44500 | 137.3% | 3.05 | Both | 679.1667 | 2.7167 | HRCU-A-CB (Split System: Heat Pump with Remote Outdoor Unit-Air-Source) | N/A
214092069 | Central Heat Pump | YORK | HMH72B341 | ASPEN |  | D(A,C,E)42A44+TDR | TM9Y100C20MP11 | 32400 |  |  | 15.5 | 8.1 | 34000 |  |  | 27800 | 81.76% | 2.59 | Both | 675 | 2.7 | HRCU-A-CB (Split System: Heat Pump with Remote Outdoor Unit-Air-Source) | N/A
214092070 | Central Heat Pump | YORK | HMH72B341 | ASPEN |  | D(A,C,E)48B34+TDR | TM9Y100C20MP11 | 32600 |  |  | 15.5 | 8.1 | 34000 |  |  | 27800 | 81.76% | 2.59 | Both | 679.1667 | 2.7167 | HRCU-A-CB (Split System: Heat Pump with Remote Outdoor Unit-Air-Source) | N/A
214092340 | Central Heat Pump | LUXAIRE | HMH72B341 | ASPEN |  | D(A,C,E)48B34+TDR | TM9E040A10MP12 | 32200 |  |  | 17 | 8.1 | 32400 |  |  | 44500 | 137.3% | 2.95 | Both | 670.8333 | 2.6833 | HRCU-A-CB (Split System: Heat Pump with Remote Outdoor Unit-Air-Source) | N/A
214093032 | Central Heat Pump | LUXAIRE | HMH72B341 | ASPEN |  | D(A,C,E)48B36+TDR | TM9E040A10MP12 | 32200 |  |  | 17 | 8.1 | 32400 |  |  | 44500 | 137.3% | 2.95 | Both | 670.8333 | 2.6833 | HRCU-A-CB (Split System: Heat Pump with Remote Outdoor Unit-Air-Source) | N/A
214092305 | Central Heat Pump | LUXAIRE | HMH72B341 | ASPEN |  | D(A,C,E)36A34+TDR | TM8V080B12MP12 | 32400 |  |  | 17 | 8.1 | 32400 |  |  | 45500 | 140.4% | 2.97 | Both | 675 | 2.7 | HRCU-A-CB (Split System: Heat Pump with Remote Outdoor Unit-Air-Source) | N/A
214093141 | Central Heat Pump | LUXAIRE | HMH72B341 | ASPEN |  | D(A,C,E)36A36+TDR | TPLC080B12MP13 | 32400 |  |  | 17 | 8.1 | 32400 |  |  | 45500 | 140.4% | 2.97 | Both | 675 | 2.7 | HRCU-A-CB (Split System: Heat Pump with Remote Outdoor Unit-Air-Source) | N/A
214092999 | Central Heat Pump | LUXAIRE | HMH72B341 | ASPEN |  | D(A,C,E)48B36+TDR | TM8V080B12MP12 | 32400 |  |  | 17 | 8.1 | 32400 |  |  | 45500 | 140.4% | 3 | Both | 675 | 2.7 | HRCU-A-CB (Split System: Heat Pump with Remote Outdoor Unit-Air-Source) | N/A
214092250 | Central Heat Pump | LUXAIRE | HMH72B341 | ASPEN |  | D(A,C,E)48B34+TDR | LPLC080B12MP13 | 32400 |  |  | 17 | 8.1 | 32400 |  |  | 45500 | 140.4% | 3 | Both | 675 | 2.7 | HRCU-A-CB (Split System: Heat Pump with Remote Outdoor Unit-Air-Source) | N/A
214092451 | Central Heat Pump | LUXAIRE | HMH72B341 | ASPEN |  | D(A,C,E)48B34+TDR | TPLC080B12MP13 | 32400 |  |  | 17 | 8.1 | 32400 |  |  | 45500 | 140.4% | 3 | Both | 675 | 2.7 | HRCU-A-CB (Split System: Heat Pump with Remote Outdoor Unit-Air-Source) | N/A
214092942 | Central Heat Pump | LUXAIRE | HMH72B341 | ASPEN |  | D(A,C,E)48B36+TDR | LPLC080B12MP13 | 32400 |  |  | 17 | 8.1 | 32400 |  |  | 45500 | 140.4% | 3 | Both | 675 | 2.7 | HRCU-A-CB (Split System: Heat Pump with Remote Outdoor Unit-Air-Source) | N/A
214092941 | Central Heat Pump | LUXAIRE | HMH72B341 | ASPEN |  | D(A,C,E)42A46+TDR | LPLC080B12MP13 | 32400 |  |  | 17 | 8.1 | 32400 |  |  | 46000 | 142% | 3.03 | Both | 675 | 2.7 | HRCU-A-CB (Split System: Heat Pump with Remote Outdoor Unit-Air-Source) | N/A
214092998 | Central Heat Pump | LUXAIRE | HMH72B341 | ASPEN |  | D(A,C,E)42A46+TDR | TM8V080B12MP12 | 32400 |  |  | 17 | 8.1 | 32400 |  |  | 46000 | 142% | 3.03 | Both | 675 | 2.7 | HRCU-A-CB (Split System: Heat Pump with Remote Outdoor Unit-Air-Source) | N/A
214092249 | Central Heat Pump | LUXAIRE | HMH72B341 | ASPEN |  | D(A,C,E)42A44+TDR | LPLC080B12MP13 | 32400 |  |  | 17 | 8.1 | 32400 |  |  | 46000 | 142% | 3.03 | Both | 675 | 2.7 | HRCU-A-CB (Split System: Heat Pump with Remote Outdoor Unit-Air-Source) | N/A
214093142 | Central Heat Pump | LUXAIRE | HMH72B341 | ASPEN |  | D(A,C,E)42A46+TDR | TPLC080B12MP13 | 32400 |  |  | 17 | 8.1 | 32400 |  |  | 46000 | 142% | 3.03 | Both | 675 | 2.7 | HRCU-A-CB (Split System: Heat Pump with Remote Outdoor Unit-Air-Source) | N/A
214092306 | Central Heat Pump | LUXAIRE | HMH72B341 | ASPEN |  | D(A,C,E)42A44+TDR | TM8V080B12MP12 | 32400 |  |  | 17 | 8.1 | 32400 |  |  | 46000 | 142% | 3.03 | Both | 675 | 2.7 | HRCU-A-CB (Split System: Heat Pump with Remote Outdoor Unit-Air-Source) | N/A
214092365 | Central Heat Pump | LUXAIRE | HMH72B341 | ASPEN |  | D(A,C,E)36A34+TDR | TM9V080B12MP12 | 32800 |  |  | 17 | 8.1 | 32400 |  |  | 46000 | 142% | 3.03 | Both | 683.3333 | 2.7333 | HRCU-A-CB (Split System: Heat Pump with Remote Outdoor Unit-Air-Source) | N/A
214092431 | Central Heat Pump | LUXAIRE | HMH72B341 | ASPEN |  | D(A,C,E)36A34+TDR | TP9C080B12MP13 | 32800 |  |  | 17 | 8.1 | 32400 |  |  | 46000 | 142% | 3.03 | Both | 683.3333 | 2.7333 | HRCU-A-CB (Split System: Heat Pump with Remote Outdoor Unit-Air-Source) | N/A
214093123 | Central Heat Pump | LUXAIRE | HMH72B341 | ASPEN |  | D(A,C,E)36A36+TDR | TP9C080B12MP13 | 32800 |  |  | 17 | 8.1 | 32400 |  |  | 46000 | 142% | 3.03 | Both | 683.3333 | 2.7333 | HRCU-A-CB (Split System: Heat Pump with Remote Outdoor Unit-Air-Source) | N/A
214092924 | Central Heat Pump | LUXAIRE | HMH72B341 | ASPEN |  | D(A,C,E)48B36+TDR | LP9C080B12MP13 | 32800 |  |  | 17 | 8.1 | 32400 |  |  | 46000 | 142% | 3.06 | Both | 683.3333 | 2.7333 | HRCU-A-CB (Split System: Heat Pump with Remote Outdoor Unit-Air-Source) | N/A
214093059 | Central Heat Pump | LUXAIRE | HMH72B341 | ASPEN |  | D(A,C,E)48B36+TDR | TM9V080B12MP12 | 32800 |  |  | 17 | 8.1 | 32400 |  |  | 46000 | 142% | 3.06 | Both | 683.3333 | 2.7333 | HRCU-A-CB (Split System: Heat Pump with Remote Outdoor Unit-Air-Source) | N/A
214092231 | Central Heat Pump | LUXAIRE | HMH72B341 | ASPEN |  | D(A,C,E)42A44+TDR | LP9C080B12MP13 | 32800 |  |  | 17 | 8.1 | 32400 |  |  | 46500 | 143.5% | 3.12 | Both | 683.3333 | 2.7333 | HRCU-A-CB (Split System: Heat Pump with Remote Outdoor Unit-Air-Source) | N/A
214092432 | Central Heat Pump | LUXAIRE | HMH72B341 | ASPEN |  | D(A,C,E)42A44+TDR | TP9C080B12MP13 | 32800 |  |  | 17 | 8.1 | 32400 |  |  | 46500 | 143.5% | 3.12 | Both | 683.3333 | 2.7333 | HRCU-A-CB (Split System: Heat Pump with Remote Outdoor Unit-Air-Source) | N/A
214092366 | Central Heat Pump | LUXAIRE | HMH72B341 | ASPEN |  | D(A,C,E)42A44+TDR | TM9V080B12MP12 | 32800 |  |  | 17 | 8.1 | 32400 |  |  | 46500 | 143.5% | 3.12 | Both | 683.3333 | 2.7333 | HRCU-A-CB (Split System: Heat Pump with Remote Outdoor Unit-Air-Source) | N/A
214093124 | Central Heat Pump | LUXAIRE | HMH72B341 | ASPEN |  | D(A,C,E)42A46+TDR | TP9C080B12MP13 | 32800 |  |  | 17 | 8.1 | 32400 |  |  | 46500 | 143.5% | 3.12 | Both | 683.3333 | 2.7333 | HRCU-A-CB (Split System: Heat Pump with Remote Outdoor Unit-Air-Source) | N/A
214093058 | Central Heat Pump | LUXAIRE | HMH72B341 | ASPEN |  | D(A,C,E)42A46+TDR | TM9V080B12MP12 | 32800 |  |  | 17 | 8.1 | 32400 |  |  | 46500 | 143.5% | 3.12 | Both | 683.3333 | 2.7333 | HRCU-A-CB (Split System: Heat Pump with Remote Outdoor Unit-Air-Source) | N/A
214092923 | Central Heat Pump | LUXAIRE | HMH72B341 | ASPEN |  | D(A,C,E)42A46+TDR | LP9C080B12MP13 | 32800 |  |  | 17 | 8.1 | 32400 |  |  | 46500 | 143.5% | 3.12 | Both | 683.3333 | 2.7333 | HRCU-A-CB (Split System: Heat Pump with Remote Outdoor Unit-Air-Source) | N/A
214092743 | Central Heat Pump | YORK | HMH72B341 | ASPEN |  | D(A,C,E)48B36+TDR | TM9E040A10MP12 | 32200 |  |  | 17 | 8.1 | 33400 |  |  | 28000 | 83.83% | 2.55 | Both | 670.8333 | 2.6833 | HRCU-A-CB (Split System: Heat Pump with Remote Outdoor Unit-Air-Source) | N/A
214092016 | Central Heat Pump | YORK | HMH72B341 | ASPEN |  | D(A,C,E)42A44+TDR | TM9E040A10MP12 | 32200 |  |  | 17 | 8.1 | 33400 |  |  | 28000 | 83.83% | 2.57 | Both | 670.8333 | 2.6833 | HRCU-A-CB (Split System: Heat Pump with Remote Outdoor Unit-Air-Source) | N/A
214091982 | Central Heat Pump | YORK | HMH72B341 | ASPEN |  | D(A,C,E)36A34+TDR | TM8V080B12MP12 | 32400 |  |  | 17 | 8.1 | 33600 |  |  | 29000 | 86.31% | 2.59 | Both | 675 | 2.7 | HRCU-A-CB (Split System: Heat Pump with Remote Outdoor Unit-Air-Source) | N/A
214092207 | Central Heat Pump | YORK | HMH72B341 | ASPEN |  | D(A,C,E)36A34+TDR | YPLC080B12MP13 | 32400 |  |  | 17 | 8.1 | 33600 |  |  | 29000 | 86.31% | 2.59 | Both | 675 | 2.7 | HRCU-A-CB (Split System: Heat Pump with Remote Outdoor Unit-Air-Source) | N/A
214092125 | Central Heat Pump | YORK | HMH72B341 | ASPEN |  | D(A,C,E)36A34+TDR | TPLC080B12MP13 | 32400 |  |  | 17 | 8.1 | 33600 |  |  | 29000 | 86.31% | 2.59 | Both | 675 | 2.7 | HRCU-A-CB (Split System: Heat Pump with Remote Outdoor Unit-Air-Source) | N/A
214091984 | Central Heat Pump | YORK | HMH72B341 | ASPEN |  | D(A,C,E)48B34+TDR | TM8V080B12MP12 | 32400 |  |  | 17 | 8.1 | 33600 |  |  | 29000 | 86.31% | 2.61 | Both | 675 | 2.7 | HRCU-A-CB (Split System: Heat Pump with Remote Outdoor Unit-Air-Source) | N/A
214092721 | Central Heat Pump | YORK | HMH72B341 | ASPEN |  | D(A,C,E)48B36+TDR | TM8V080B12MP12 | 32400 |  |  | 17 | 8.1 | 33600 |  |  | 29000 | 86.31% | 2.61 | Both | 675 | 2.7 | HRCU-A-CB (Split System: Heat Pump with Remote Outdoor Unit-Air-Source) | N/A
214092209 | Central Heat Pump | YORK | HMH72B341 | ASPEN |  | D(A,C,E)48B34+TDR | YPLC080B12MP13 | 32400 |  |  | 17 | 8.1 | 33600 |  |  | 29000 | 86.31% | 2.61 | Both | 675 | 2.7 | HRCU-A-CB (Split System: Heat Pump with Remote Outdoor Unit-Air-Source) | N/A
214092910 | Central Heat Pump | YORK | HMH72B341 | ASPEN |  | D(A,C,E)48B36+TDR | YPLC080B12MP13 | 32400 |  |  | 17 | 8.1 | 33600 |  |  | 29000 | 86.31% | 2.61 | Both | 675 | 2.7 | HRCU-A-CB (Split System: Heat Pump with Remote Outdoor Unit-Air-Source) | N/A
214092817 | Central Heat Pump | YORK | HMH72B341 | ASPEN |  | D(A,C,E)48B36+TDR | TPLC080B12MP13 | 32400 |  |  | 17 | 8.1 | 33600 |  |  | 29000 | 86.31% | 2.61 | Both | 675 | 2.7 | HRCU-A-CB (Split System: Heat Pump with Remote Outdoor Unit-Air-Source) | N/A
214092816 | Central Heat Pump | YORK | HMH72B341 | ASPEN |  | D(A,C,E)42A46+TDR | TPLC080B12MP13 | 32400 |  |  | 17 | 8.1 | 33600 |  |  | 29400 | 87.5% | 2.63 | Both | 675 | 2.7 | HRCU-A-CB (Split System: Heat Pump with Remote Outdoor Unit-Air-Source) | N/A
214092909 | Central Heat Pump | YORK | HMH72B341 | ASPEN |  | D(A,C,E)42A46+TDR | YPLC080B12MP13 | 32400 |  |  | 17 | 8.1 | 33600 |  |  | 29400 | 87.5% | 2.63 | Both | 675 | 2.7 | HRCU-A-CB (Split System: Heat Pump with Remote Outdoor Unit-Air-Source) | N/A
214091983 | Central Heat Pump | YORK | HMH72B341 | ASPEN |  | D(A,C,E)42A44+TDR | TM8V080B12MP12 | 32400 |  |  | 17 | 8.1 | 33600 |  |  | 29400 | 87.5% | 2.63 | Both | 675 | 2.7 | HRCU-A-CB (Split System: Heat Pump with Remote Outdoor Unit-Air-Source) | N/A
214092126 | Central Heat Pump | YORK | HMH72B341 | ASPEN |  | D(A,C,E)42A44+TDR | TPLC080B12MP13 | 32400 |  |  | 17 | 8.1 | 33600 |  |  | 29400 | 87.5% | 2.63 | Both | 675 | 2.7 | HRCU-A-CB (Split System: Heat Pump with Remote Outdoor Unit-Air-Source) | N/A
214092720 | Central Heat Pump | YORK | HMH72B341 | ASPEN |  | D(A,C,E)42A46+TDR | TM8V080B12MP12 | 32400 |  |  | 17 | 8.1 | 33600 |  |  | 29400 | 87.5% | 2.63 | Both | 675 | 2.7 | HRCU-A-CB (Split System: Heat Pump with Remote Outdoor Unit-Air-Source) | N/A
214092208 | Central Heat Pump | YORK | HMH72B341 | ASPEN |  | D(A,C,E)42A44+TDR | YPLC080B12MP13 | 32400 |  |  | 17 | 8.1 | 33600 |  |  | 29400 | 87.5% | 2.63 | Both | 675 | 2.7 | HRCU-A-CB (Split System: Heat Pump with Remote Outdoor Unit-Air-Source) | N/A
214092041 | Central Heat Pump | YORK | HMH72B341 | ASPEN |  | D(A,C,E)36A34+TDR | TM9V080B12MP12 | 32800 |  |  | 17 | 8.1 | 33600 |  |  | 29400 | 87.5% | 2.63 | Both | 683.3333 | 2.7333 | HRCU-A-CB (Split System: Heat Pump with Remote Outdoor Unit-Air-Source) | N/A
214092107 | Central Heat Pump | YORK | HMH72B341 | ASPEN |  | D(A,C,E)36A34+TDR | TP9C080B12MP13 | 32800 |  |  | 17 | 8.1 | 33600 |  |  | 29400 | 87.5% | 2.63 | Both | 683.3333 | 2.7333 | HRCU-A-CB (Split System: Heat Pump with Remote Outdoor Unit-Air-Source) | N/A
214092191 | Central Heat Pump | YORK | HMH72B341 | ASPEN |  | D(A,C,E)48B34+TDR | YP9C080B12MP13 | 32800 |  |  | 17 | 8.1 | 33600 |  |  | 29400 | 87.5% | 2.66 | Both | 683.3333 | 2.7333 | HRCU-A-CB (Split System: Heat Pump with Remote Outdoor Unit-Air-Source) | N/A
214092898 | Central Heat Pump | YORK | HMH72B341 | ASPEN |  | D(A,C,E)48B36+TDR | YP9C080B12MP13 | 32800 |  |  | 17 | 8.1 | 33600 |  |  | 29400 | 87.5% | 2.66 | Both | 683.3333 | 2.7333 | HRCU-A-CB (Split System: Heat Pump with Remote Outdoor Unit-Air-Source) | N/A
214092761 | Central Heat Pump | YORK | HMH72B341 | ASPEN |  | D(A,C,E)48B36+TDR | TM9V080B12MP12 | 32800 |  |  | 17 | 8.1 | 33600 |  |  | 29400 | 87.5% | 2.66 | Both | 683.3333 | 2.7333 | HRCU-A-CB (Split System: Heat Pump with Remote Outdoor Unit-Air-Source) | N/A
214092760 | Central Heat Pump | YORK | HMH72B341 | ASPEN |  | D(A,C,E)42A46+TDR | TM9V080B12MP12 | 32800 |  |  | 17 | 8.1 | 33600 |  |  | 29600 | 88.1% | 2.69 | Both | 683.3333 | 2.7333 | HRCU-A-CB (Split System: Heat Pump with Remote Outdoor Unit-Air-Source) | N/A
214391896 | Central Heat Pump | RUUD | RP15AZ42AJ2N | ASPEN |  | CP61B34+TDR | R802V1005A21DZ | 39000 |  |  | 15.5 | 8.2 | 40000 |  |  | 30000 | 75% | 3 | Both | 812.5 | 3.25 | HRCU-A-CB (Split System: Heat Pump with Remote Outdoor Unit-Air-Source) | N/A
214392045 | Central Heat Pump | RUUD | RP15AZ48AJ2N | ASPEN |  | CP49B34+TDR | U802VA100521M | 43500 |  |  | 15.3 | 8.1 | 45000 |  |  | 33400 | 74.22% | 2.97 | Both | 906.25 | 3.625 | HRCU-A-CB (Split System: Heat Pump with Remote Outdoor Unit-Air-Source) | N/A
214392047 | Central Heat Pump | RUUD | RP15AZ48AJ2N | ASPEN |  | CP49B34+TDR | U802VA100521Z | 43500 |  |  | 15.3 | 8.1 | 45000 |  |  | 33400 | 74.22% | 2.97 | Both | 906.25 | 3.625 | HRCU-A-CB (Split System: Heat Pump with Remote Outdoor Unit-Air-Source) | N/A
214391979 | Central Heat Pump | RUUD | RP15AZ48AJ2N | ASPEN |  | CP49B34+TDR | R801V1005A21DZ | 44000 |  |  | 15.3 | 8.1 | 45500 |  |  | 36000 | 79.12% | 2.99 | Both | 916.6667 | 3.6667 | HRCU-A-CB (Split System: Heat Pump with Remote Outdoor Unit-Air-Source) | N/A
214391981 | Central Heat Pump | RUUD | RP15AZ48AJ2N | ASPEN |  | CP49B34+TDR | R801V1005A21UHN | 44000 |  |  | 15.3 | 8.1 | 45500 |  |  | 36000 | 79.12% | 2.99 | Both | 916.6667 | 3.6667 | HRCU-A-CB (Split System: Heat Pump with Remote Outdoor Unit-Air-Source) | N/A
214391983 | Central Heat Pump | RUUD | RP15AZ48AJ2N | ASPEN |  | CP49B34+TDR | R801V1005A21UHS | 44000 |  |  | 15.3 | 8.1 | 45500 |  |  | 36000 | 79.12% | 2.99 | Both | 916.6667 | 3.6667 | HRCU-A-CB (Split System: Heat Pump with Remote Outdoor Unit-Air-Source) | N/A
214392005 | Central Heat Pump | RUUD | RP15AZ48AJ2N | ASPEN |  | CP49B34+TDR | R802V1005A21UH | 44000 |  |  | 15.3 | 8.1 | 45500 |  |  | 36000 | 79.12% | 2.99 | Both | 916.6667 | 3.6667 | HRCU-A-CB (Split System: Heat Pump with Remote Outdoor Unit-Air-Source) | N/A
214391985 | Central Heat Pump | RUUD | RP15AZ48AJ2N | ASPEN |  | CP49B34+TDR | R801V1005A21UHU | 44000 |  |  | 15.3 | 8.1 | 45500 |  |  | 36400 | 80% | 3.01 | Both | 916.6667 | 3.6667 | HRCU-A-CB (Split System: Heat Pump with Remote Outdoor Unit-Air-Source) | N/A
214391971 | Central Heat Pump | RUUD | RP15AZ48AJ2N | ASPEN |  | CP49B34+TDR | R801V0755A21DZ | 44000 |  |  | 15.3 | 8.1 | 45500 |  |  | 36400 | 80% | 3.01 | Both | 916.6667 | 3.6667 | HRCU-A-CB (Split System: Heat Pump with Remote Outdoor Unit-Air-Source) | N/A
214391973 | Central Heat Pump | RUUD | RP15AZ48AJ2N | ASPEN |  | CP49B34+TDR | R801V0755A21UH | 44000 |  |  | 15.3 | 8.1 | 45500 |  |  | 36600 | 80.44% | 3.01 | Both | 916.6667 | 3.6667 | HRCU-A-CB (Split System: Heat Pump with Remote Outdoor Unit-Air-Source) | N/A
214802922 | Central Heat Pump | RHEEM | RP15AZ48AJ2N | ASPEN |  | D(A,C,E)48B44+TDR | R801V1005A21UHN | 44000 |  |  | 15.4 | 8.1 | 45500 |  |  | 33600 | 73.85% | 3.01 | Both | 916.6667 | 3.6667 | HRCU-A-CB (Split System: Heat Pump with Remote Outdoor Unit-Air-Source) | N/A
214802892 | Central Heat Pump | RHEEM | RP15AZ48AJ2N | ASPEN |  | D(A,C,E)48B44+TDR | R801V0755A21DZ | 44000 |  |  | 15.4 | 8.1 | 45500 |  |  | 33800 | 74.29% | 3.02 | Both | 916.6667 | 3.6667 | HRCU-A-CB (Split System: Heat Pump with Remote Outdoor Unit-Air-Source) | N/A
214802898 | Central Heat Pump | RHEEM | RP15AZ48AJ2N | ASPEN |  | D(A,C,E)48B44+TDR | R801V0755A21UH | 44000 |  |  | 15.4 | 8.1 | 45500 |  |  | 34000 | 74.73% | 3.03 | Both | 916.6667 | 3.6667 | HRCU-A-CB (Split System: Heat Pump with Remote Outdoor Unit-Air-Source) | N/A
214802920 | Central Heat Pump | RHEEM | RP15AZ48AJ2N | ASPEN |  | D(A,C,E)60C34+TDR | R801V1005A21DZ | 45000 |  |  | 15.6 | 8.1 | 45500 |  |  | 33600 | 73.85% | 2.99 | Both | 937.5 | 3.75 | HRCU-A-CB (Split System: Heat Pump with Remote Outdoor Unit-Air-Source) | N/A
214802926 | Central Heat Pump | RHEEM | RP15AZ48AJ2N | ASPEN |  | D(A,C,E)60C34+TDR | R801V1005A21UHN | 45000 |  |  | 15.6 | 8.1 | 45500 |  |  | 33600 | 73.85% | 2.99 | Both | 937.5 | 3.75 | HRCU-A-CB (Split System: Heat Pump with Remote Outdoor Unit-Air-Source) | N/A
214802896 | Central Heat Pump | RHEEM | RP15AZ48AJ2N | ASPEN |  | D(A,C,E)60C34+TDR | R801V0755A21DZ | 45000 |  |  | 15.6 | 8.1 | 45500 |  |  | 33800 | 74.29% | 3 | Both | 937.5 | 3.75 | HRCU-A-CB (Split System: Heat Pump with Remote Outdoor Unit-Air-Source) | N/A
214802938 | Central Heat Pump | RHEEM | RP15AZ48AJ2N | ASPEN |  | D(A,C,E)60C34+TDR | R801V1005A21UHU | 45000 |  |  | 15.6 | 8.1 | 45500 |  |  | 33800 | 74.29% | 3.01 | Both | 937.5 | 3.75 | HRCU-A-CB (Split System: Heat Pump with Remote Outdoor Unit-Air-Source) | N/A
214391895 | Central Heat Pump | RUUD | RP15AZ42AJ2N | ASPEN |  | CP49B34+TDR | R802V1005A21DZ | 38500 |  |  | 15.3 | 8.1 | 40000 |  |  | 30000 | 75% | 2.94 | Both | 802.0833 | 3.2083 | HRCU-A-CB (Split System: Heat Pump with Remote Outdoor Unit-Air-Source) | N/A
214802827 | Central Heat Pump | RHEEM | RP15AZ42AJ2N | ASPEN |  | D(A,C,E)48D34+TDR | R801V1005A21DZ | 39000 |  |  | 15.5 | 8.2 | 40000 |  |  | 28600 | 71.5% | 2.99 | Both | 812.5 | 3.25 | HRCU-A-CB (Split System: Heat Pump with Remote Outdoor Unit-Air-Source) | N/A
214802917 | Central Heat Pump | RHEEM | RP15AZ48AJ2N | ASPEN |  | D(A,C,E)48D34+TDR | R801V1005A21DZ | 44500 |  |  | 15.5 | 8.2 | 45500 |  |  | 33600 | 73.85% | 3.03 | Both | 927.0833 | 3.7083 | HRCU-A-CB (Split System: Heat Pump with Remote Outdoor Unit-Air-Source) | N/A
214802935 | Central Heat Pump | RHEEM | RP15AZ48AJ2N | ASPEN |  | D(A,C,E)48D34+TDR | R801V1005A21UHU | 44500 |  |  | 15.5 | 8.2 | 45500 |  |  | 33800 | 74.29% | 3.05 | Both | 927.0833 | 3.7083 | HRCU-A-CB (Split System: Heat Pump with Remote Outdoor Unit-Air-Source) | N/A
214802893 | Central Heat Pump | RHEEM | RP15AZ48AJ2N | ASPEN |  | D(A,C,E)48D34+TDR | R801V0755A21DZ | 44500 |  |  | 15.5 | 8.2 | 45500 |  |  | 33800 | 74.29% | 3.05 | Both | 927.0833 | 3.7083 | HRCU-A-CB (Split System: Heat Pump with Remote Outdoor Unit-Air-Source) | N/A
214391942 | Central Heat Pump | RUUD | RP15AZ42AJ2N | ASPEN |  | CP61B34+TDR | U802VA100521M | 38000 |  |  | 15.5 | 8.2 | 39000 |  |  | 27600 | 70.77% | 2.83 | Both | 791.6667 | 3.1667 | HRCU-A-CB (Split System: Heat Pump with Remote Outdoor Unit-Air-Source) | N/A
214391872 | Central Heat Pump | RUUD | RP15AZ42AJ2N | ASPEN |  | CP61B34+TDR | R801V1005A21DZ | 39000 |  |  | 15.5 | 8.2 | 40000 |  |  | 30000 | 75% | 3.01 | Both | 812.5 | 3.25 | HRCU-A-CB (Split System: Heat Pump with Remote Outdoor Unit-Air-Source) | N/A
214392046 | Central Heat Pump | RUUD | RP15AZ48AJ2N | ASPEN |  | CP61B34+TDR | U802VA100521M | 44000 |  |  | 15.5 | 8.2 | 45000 |  |  | 33800 | 75.11% | 3.03 | Both | 916.6667 | 3.6667 | HRCU-A-CB (Split System: Heat Pump with Remote Outdoor Unit-Air-Source) | N/A
214392044 | Central Heat Pump | RUUD | RP15AZ48AJ2N | ASPEN |  | CP61B34+TDR | U802VA075421Z | 44000 |  |  | 15.5 | 8.2 | 45000 |  |  | 34200 | 76% | 3.06 | Both | 916.6667 | 3.6667 | HRCU-A-CB (Split System: Heat Pump with Remote Outdoor Unit-Air-Source) | N/A
214391982 | Central Heat Pump | RUUD | RP15AZ48AJ2N | ASPEN |  | CP61B34+TDR | R801V1005A21UHN | 44500 |  |  | 15.5 | 8.2 | 45500 |  |  | 36400 | 80% | 3.06 | Both | 927.0833 | 3.7083 | HRCU-A-CB (Split System: Heat Pump with Remote Outdoor Unit-Air-Source) | N/A
214391998 | Central Heat Pump | RUUD | RP15AZ48AJ2N | ASPEN |  | CP61B34+TDR | R802V0755A21DZ | 44500 |  |  | 15.5 | 8.2 | 45500 |  |  | 36600 | 80.44% | 3.06 | Both | 927.0833 | 3.7083 | HRCU-A-CB (Split System: Heat Pump with Remote Outdoor Unit-Air-Source) | N/A
214391972 | Central Heat Pump | RUUD | RP15AZ48AJ2N | ASPEN |  | CP61B34+TDR | R801V0755A21DZ | 44500 |  |  | 15.5 | 8.2 | 45500 |  |  | 36600 | 80.44% | 3.06 | Both | 927.0833 | 3.7083 | HRCU-A-CB (Split System: Heat Pump with Remote Outdoor Unit-Air-Source) | N/A
214392006 | Central Heat Pump | RUUD | RP15AZ48AJ2N | ASPEN |  | CP61B34+TDR | R802V1005A21UH | 44500 |  |  | 15.5 | 8.2 | 45500 |  |  | 36400 | 80% | 3.06 | Both | 927.0833 | 3.7083 | HRCU-A-CB (Split System: Heat Pump with Remote Outdoor Unit-Air-Source) | N/A
214391984 | Central Heat Pump | RUUD | RP15AZ48AJ2N | ASPEN |  | CP61B34+TDR | R801V1005A21UHS | 44500 |  |  | 15.5 | 8.2 | 45500 |  |  | 36400 | 80% | 3.06 | Both | 927.0833 | 3.7083 | HRCU-A-CB (Split System: Heat Pump with Remote Outdoor Unit-Air-Source) | N/A
214391980 | Central Heat Pump | RUUD | RP15AZ48AJ2N | ASPEN |  | CP61B34+TDR | R801V1005A21DZ | 44500 |  |  | 15.5 | 8.2 | 45500 |  |  | 36400 | 80% | 3.07 | Both | 927.0833 | 3.7083 | HRCU-A-CB (Split System: Heat Pump with Remote Outdoor Unit-Air-Source) | N/A
214802829 | Central Heat Pump | RHEEM | RP15AZ42AJ2N | ASPEN |  | D(A,C,E)60B44+TDR | R801V1005A21DZ | 39500 |  |  | 15.6 | 8.2 | 40000 |  |  | 28600 | 71.5% | 3.01 | Both | 822.9167 | 3.2917 | HRCU-A-CB (Split System: Heat Pump with Remote Outdoor Unit-Air-Source) | N/A
214802895 | Central Heat Pump | RHEEM | RP15AZ48AJ2N | ASPEN |  | D(A,C,E)60B44+TDR | R801V0755A21DZ | 45000 |  |  | 15.6 | 8.2 | 46000 |  |  | 34000 | 73.91% | 3.05 | Both | 937.5 | 3.75 | HRCU-A-CB (Split System: Heat Pump with Remote Outdoor Unit-Air-Source) | N/A
214802925 | Central Heat Pump | RHEEM | RP15AZ48AJ2N | ASPEN |  | D(A,C,E)60B44+TDR | R801V1005A21UHN | 45000 |  |  | 15.6 | 8.2 | 45500 |  |  | 33800 | 74.29% | 3.06 | Both | 937.5 | 3.75 | HRCU-A-CB (Split System: Heat Pump with Remote Outdoor Unit-Air-Source) | N/A
214802931 | Central Heat Pump | RHEEM | RP15AZ48AJ2N | ASPEN |  | D(A,C,E)60B44+TDR | R801V1005A21UHS | 45000 |  |  | 15.6 | 8.2 | 45500 |  |  | 33800 | 74.29% | 3.06 | Both | 937.5 | 3.75 | HRCU-A-CB (Split System: Heat Pump with Remote Outdoor Unit-Air-Source) | N/A
214802924 | Central Heat Pump | RHEEM | RP15AZ48AJ2N | ASPEN |  | D(A,C,E)48D44+TDR | R801V1005A21UHN | 45500 |  |  | 15.5 | 8.4 | 46000 |  |  | 33800 | 73.48% | 3.1 | Both | 947.9167 | 3.7917 | HRCU-A-CB (Split System: Heat Pump with Remote Outdoor Unit-Air-Source) | N/A
214802930 | Central Heat Pump | RHEEM | RP15AZ48AJ2N | ASPEN |  | D(A,C,E)48D44+TDR | R801V1005A21UHS | 45500 |  |  | 15.5 | 8.4 | 46000 |  |  | 33800 | 73.48% | 3.1 | Both | 947.9167 | 3.7917 | HRCU-A-CB (Split System: Heat Pump with Remote Outdoor Unit-Air-Source) | N/A
214802927 | Central Heat Pump | RHEEM | RP15AZ48AJ2N | ASPEN |  | D(A,C,E)60D34+TDR | R801V1005A21UHN | 46000 |  |  | 15.5 | 8.4 | 46000 |  |  | 33800 | 73.48% | 3.09 | Both | 958.3333 | 3.8333 | HRCU-A-CB (Split System: Heat Pump with Remote Outdoor Unit-Air-Source) | N/A
214802900 | Central Heat Pump | RHEEM | RP15AZ48AJ2N | ASPEN |  | D(A,C,E)48D44+TDR | R801V0755A21UH | 45500 |  |  | 15.5 | 8.4 | 46000 |  |  | 34200 | 74.35% | 3.14 | Both | 947.9167 | 3.7917 | HRCU-A-CB (Split System: Heat Pump with Remote Outdoor Unit-Air-Source) | N/A
214802897 | Central Heat Pump | RHEEM | RP15AZ48AJ2N | ASPEN |  | D(A,C,E)60D34+TDR | R801V0755A21DZ | 46000 |  |  | 15.5 | 8.4 | 46000 |  |  | 34000 | 73.91% | 3.14 | Both | 958.3333 | 3.8333 | HRCU-A-CB (Split System: Heat Pump with Remote Outdoor Unit-Air-Source) | N/A
214802903 | Central Heat Pump | RHEEM | RP15AZ48AJ2N | ASPEN |  | D(A,C,E)60D34+TDR | R801V0755A21UH | 46000 |  |  | 15.5 | 8.4 | 46000 |  |  | 34200 | 74.35% | 3.16 | Both | 958.3333 | 3.8333 | HRCU-A-CB (Split System: Heat Pump with Remote Outdoor Unit-Air-Source) | N/A
214392058 | Central Heat Pump | RUUD | RP15AZ48AJ2N | ASPEN |  | CP61B34+TDR | U97MV1005A21DHS | 44000 |  |  | 15.5 | 8.2 | 45000 |  |  | 34200 | 76% | 3.06 | Both | 916.6667 | 3.6667 | HRCU-A-CB (Split System: Heat Pump with Remote Outdoor Unit-Air-Source) | N/A
214931584 | Central Heat Pump | FRIEDRICH | WFPU18Z483C | ADP |  | H,RG54960+TD |  | 41000 |  |  | 15.2 | 8.55 | 40000 |  |  | 34200 | 85.5% | 1.94 | Both | 854.1667 | 3.4167 | HRCU-A-C (Split System: Heat Pump with Remote Outdoor Unit with No Indoor Fan --Air Source) | N/A
215383026 | Central Heat Pump | FRIEDRICH | WFPU18Z483C | ADP |  | H,RG55960+TD |  | 41500 |  |  | 15.2 | 8.55 | 40000 |  |  | 34200 | 85.5% | 1.94 | Both | 864.5833 | 3.4583 | HRCU-A-C (Split System: Heat Pump with Remote Outdoor Unit with No Indoor Fan --Air Source) | N/A
214567069 | Central Heat Pump | FRIEDRICH | WFPU18Z483C | ADP |  | H,RE84948+TD |  | 41500 |  |  | 15.2 | 8.55 | 40000 |  |  | 34200 | 85.5% | 1.94 | Both | 864.5833 | 3.4583 | HRCU-A-C (Split System: Heat Pump with Remote Outdoor Unit with No Indoor Fan --Air Source) | N/A
215333848 | Central Heat Pump | HISENSE | AUWR-48U3SP | ADP |  | HE49960+TD |  | 41000 |  |  | 15.2 | 8.55 | 40000 |  |  | 34200 | 85.5% | 1.94 | Both | 854.1667 | 3.4167 | HRCU-A-C (Split System: Heat Pump with Remote Outdoor Unit with No Indoor Fan --Air Source) | N/A
215333849 | Central Heat Pump | HISENSE | AUWR-48U3SP | ADP |  | HG50960+TD |  | 41500 |  |  | 15.2 | 8.55 | 40000 |  |  | 34200 | 85.5% | 1.94 | Both | 864.5833 | 3.4583 | HRCU-A-C (Split System: Heat Pump with Remote Outdoor Unit with No Indoor Fan --Air Source) | N/A
215402576 | Central Heat Pump | HISENSE | AUWR-48U3SP | ADP |  | HG88960+TD |  | 42000 |  |  | 15.2 | 8.55 | 40000 |  |  | 34200 | 85.5% | 1.94 | Both | 875 | 3.5 | HRCU-A-C (Split System: Heat Pump with Remote Outdoor Unit with No Indoor Fan --Air Source) | N/A
214279623 | Central Heat Pump | WESTINGHOUSE | WHM48SZA21S | ADP |  | M48E679+TD |  | 39500 |  |  | 15.2 | 8.55 | 40000 |  |  | 34200 | 85.5% | 1.94 | Both | 822.9167 | 3.2917 | HRCU-A-C (Split System: Heat Pump with Remote Outdoor Unit with No Indoor Fan --Air Source) | N/A
214279625 | Central Heat Pump | WESTINGHOUSE | WHM48SZA21S | ADP |  | M60E679+TD |  | 39500 |  |  | 15.2 | 8.55 | 40000 |  |  | 34200 | 85.5% | 1.94 | Both | 822.9167 | 3.2917 | HRCU-A-C (Split System: Heat Pump with Remote Outdoor Unit with No Indoor Fan --Air Source) | N/A
214279622 | Central Heat Pump | WESTINGHOUSE | WHM48SZA21S | ADP |  | M48E67(1,2)+TXV+TD |  | 39500 |  |  | 15.2 | 8.55 | 40000 |  |  | 34200 | 85.5% | 1.94 | Both | 822.9167 | 3.2917 | HRCU-A-C (Split System: Heat Pump with Remote Outdoor Unit with No Indoor Fan --Air Source) | N/A
214279631 | Central Heat Pump | WESTINGHOUSE | WHM48SZA21S | ADP |  | M60E499+TD |  | 39500 |  |  | 15.2 | 8.55 | 40000 |  |  | 34200 | 85.5% | 1.94 | Both | 822.9167 | 3.2917 | HRCU-A-C (Split System: Heat Pump with Remote Outdoor Unit with No Indoor Fan --Air Source) | N/A
214279628 | Central Heat Pump | WESTINGHOUSE | WHM48SZA21S | ADP |  | M48E49(1,2)+TXV+TD |  | 39500 |  |  | 15.2 | 8.55 | 40000 |  |  | 34200 | 85.5% | 1.94 | Both | 822.9167 | 3.2917 | HRCU-A-C (Split System: Heat Pump with Remote Outdoor Unit with No Indoor Fan --Air Source) | N/A
214279621 | Central Heat Pump | WESTINGHOUSE | WHM48SZA21S | ADP |  | M60E559+TD |  | 40500 |  |  | 15.2 | 8.55 | 40000 |  |  | 34200 | 85.5% | 1.94 | Both | 843.75 | 3.375 | HRCU-A-C (Split System: Heat Pump with Remote Outdoor Unit with No Indoor Fan --Air Source) | N/A
214279627 | Central Heat Pump | WESTINGHOUSE | WHM48SZA21S | ADP |  | H,RE49(1,2)60+TXV+TD |  | 41000 |  |  | 15.2 | 8.55 | 40000 |  |  | 34200 | 85.5% | 1.94 | Both | 854.1667 | 3.4167 | HRCU-A-C (Split System: Heat Pump with Remote Outdoor Unit with No Indoor Fan --Air Source) | N/A
214279681 | Central Heat Pump | WESTINGHOUSE | WHM48SZA21S | ADP |  | H,RE49948+TD |  | 41000 |  |  | 15.2 | 8.55 | 40000 |  |  | 34200 | 85.5% | 1.94 | Both | 854.1667 | 3.4167 | HRCU-A-C (Split System: Heat Pump with Remote Outdoor Unit with No Indoor Fan --Air Source) | N/A
214279633 | Central Heat Pump | WESTINGHOUSE | WHM48SZA21S | ADP |  | H,RE84(1,2)60+TXV+TD |  | 41500 |  |  | 15.2 | 8.55 | 40000 |  |  | 34200 | 85.5% | 1.94 | Both | 864.5833 | 3.4583 | HRCU-A-C (Split System: Heat Pump with Remote Outdoor Unit with No Indoor Fan --Air Source) | N/A
214279682 | Central Heat Pump | WESTINGHOUSE | WHM48SZA21S | ADP |  | H,RE84948+TD |  | 41500 |  |  | 15.2 | 8.55 | 40000 |  |  | 34200 | 85.5% | 1.94 | Both | 864.5833 | 3.4583 | HRCU-A-C (Split System: Heat Pump with Remote Outdoor Unit with No Indoor Fan --Air Source) | N/A
214312422 | Central Heat Pump | FRIEDRICH | WFPU18Z483C | ADP |  | H,RG50960+TD |  | 41500 |  |  | 15.5 | 8.55 | 40000 |  |  | 34200 | 85.5% | 1.94 | Both | 864.5833 | 3.4583 | HRCU-A-C (Split System: Heat Pump with Remote Outdoor Unit with No Indoor Fan --Air Source) | N/A
214312437 | Central Heat Pump | FRIEDRICH | WFPU18Z483C | ADP |  | H,RG50948+TD |  | 41500 |  |  | 15.5 | 8.55 | 40000 |  |  | 34200 | 85.5% | 1.94 | Both | 864.5833 | 3.4583 | HRCU-A-C (Split System: Heat Pump with Remote Outdoor Unit with No Indoor Fan --Air Source) | N/A
214312439 | Central Heat Pump | FRIEDRICH | WFPU18Z483C | ADP |  | H,RG51960+TD |  | 42000 |  |  | 15.5 | 8.55 | 40000 |  |  | 34200 | 85.5% | 1.94 | Both | 875 | 3.5 | HRCU-A-C (Split System: Heat Pump with Remote Outdoor Unit with No Indoor Fan --Air Source) | N/A
214312441 | Central Heat Pump | FRIEDRICH | WFPU18Z483C | ADP |  | V,R60H245P799+TD |  | 42000 |  |  | 15.5 | 8.55 | 40000 |  |  | 34200 | 85.5% | 1.94 | Both | 875 | 3.5 | HRCU-A-C (Split System: Heat Pump with Remote Outdoor Unit with No Indoor Fan --Air Source) | N/A
214312442 | Central Heat Pump | FRIEDRICH | WFPU18Z483C | ADP |  | H,RG52948+TD |  | 42000 |  |  | 15.5 | 8.55 | 40000 |  |  | 34200 | 85.5% | 1.94 | Both | 875 | 3.5 | HRCU-A-C (Split System: Heat Pump with Remote Outdoor Unit with No Indoor Fan --Air Source) | N/A
214312426 | Central Heat Pump | FRIEDRICH | WFPU18Z483C | ADP |  | H,RG88960+TD |  | 42000 |  |  | 15.5 | 8.55 | 40000 |  |  | 34200 | 85.5% | 1.94 | Both | 875 | 3.5 | HRCU-A-C (Split System: Heat Pump with Remote Outdoor Unit with No Indoor Fan --Air Source) | N/A
214312416 | Central Heat Pump | FRIEDRICH | WFPU18Z363C | ADP |  | V,R36H175P149+TD |  | 29000 |  |  | 15.2 | 9.35 | 28400 |  |  | 23800 | 83.8% | 2.06 | Both | 604.1667 | 2.4167 | HRCU-A-C (Split System: Heat Pump with Remote Outdoor Unit with No Indoor Fan --Air Source) | N/A
214771865 | Central Heat Pump | FRIEDRICH | WFPU18Z363C | ADP |  | H,RE34936+TD |  | 29000 |  |  | 15.2 | 9.35 | 28400 |  |  | 23800 | 83.8% | 2.06 | Both | 604.1667 | 2.4167 | HRCU-A-C (Split System: Heat Pump with Remote Outdoor Unit with No Indoor Fan --Air Source) | N/A
214312434 | Central Heat Pump | FRIEDRICH | WFPU18Z363C | ADP |  | H,RG9J936+TD |  | 29200 |  |  | 15.2 | 9.4 | 28400 |  |  | 23800 | 83.8% | 2.08 | Both | 608.3333 | 2.4333 | HRCU-A-C (Split System: Heat Pump with Remote Outdoor Unit with No Indoor Fan --Air Source) | N/A
214312420 | Central Heat Pump | FRIEDRICH | WFPU18Z363C | ADP |  | V,R36H***P449+TD |  | 29400 |  |  | 15.2 | 9.4 | 28400 |  |  | 23800 | 83.8% | 2.08 | Both | 612.5 | 2.45 | HRCU-A-C (Split System: Heat Pump with Remote Outdoor Unit with No Indoor Fan --Air Source) | N/A
214312430 | Central Heat Pump | FRIEDRICH | WFPU18Z363C | ADP |  | V,R36H210P759+TD |  | 29400 |  |  | 15.2 | 9.4 | 28400 |  |  | 23800 | 83.8% | 2.08 | Both | 612.5 | 2.45 | HRCU-A-C (Split System: Heat Pump with Remote Outdoor Unit with No Indoor Fan --Air Source) | N/A
215333846 | Central Heat Pump | HISENSE | AUWR-36U3SA | ADP |  | HE35936+TD |  | 29400 |  |  | 15.2 | 9.4 | 28400 |  |  | 23800 | 83.8% | 2.08 | Both | 612.5 | 2.45 | HRCU-A-C (Split System: Heat Pump with Remote Outdoor Unit with No Indoor Fan --Air Source) | N/A
214279616 | Central Heat Pump | WESTINGHOUSE | WHM36SZA21S | ADP |  | M36E369+TD |  | 28200 |  |  | 15.2 | 9.4 | 28400 |  |  | 23800 | 83.8% | 2.08 | Both | 587.5 | 2.35 | HRCU-A-C (Split System: Heat Pump with Remote Outdoor Unit with No Indoor Fan --Air Source) | N/A
214279618 | Central Heat Pump | WESTINGHOUSE | WHM36SZA21S | ADP |  | M36E58(1,2)+TXV+TD |  | 28200 |  |  | 15.2 | 9.4 | 28400 |  |  | 23800 | 83.8% | 2.08 | Both | 587.5 | 2.35 | HRCU-A-C (Split System: Heat Pump with Remote Outdoor Unit with No Indoor Fan --Air Source) | N/A
214279611 | Central Heat Pump | WESTINGHOUSE | WHM36SZA21S | ADP |  | M36E35(1,2)+TXV+TD |  | 28200 |  |  | 15.2 | 9.4 | 28400 |  |  | 23800 | 83.8% | 2.08 | Both | 587.5 | 2.35 | HRCU-A-C (Split System: Heat Pump with Remote Outdoor Unit with No Indoor Fan --Air Source) | N/A
214279612 | Central Heat Pump | WESTINGHOUSE | WHM36SZA21S | ADP |  | M36E359+TD |  | 28200 |  |  | 15.2 | 9.4 | 28400 |  |  | 23800 | 83.8% | 2.08 | Both | 587.5 | 2.35 | HRCU-A-C (Split System: Heat Pump with Remote Outdoor Unit with No Indoor Fan --Air Source) | N/A
214279610 | Central Heat Pump | WESTINGHOUSE | WHM36SZA21S | ADP |  | H,RE35936+TD |  | 29400 |  |  | 15.2 | 9.4 | 28400 |  |  | 23800 | 83.8% | 2.08 | Both | 612.5 | 2.45 | HRCU-A-C (Split System: Heat Pump with Remote Outdoor Unit with No Indoor Fan --Air Source) | N/A
214279679 | Central Heat Pump | WESTINGHOUSE | WHM36SZA21S | ADP |  | H,RE1K(1,2)36+TXV+TD |  | 29600 |  |  | 15.2 | 9.4 | 28400 |  |  | 23800 | 83.8% | 2.08 | Both | 616.6667 | 2.4667 | HRCU-A-C (Split System: Heat Pump with Remote Outdoor Unit with No Indoor Fan --Air Source) | N/A
214279613 | Central Heat Pump | WESTINGHOUSE | WHM36SZA21S | ADP |  | H,RE36(1,2)36+TXV+TD |  | 29600 |  |  | 15.2 | 9.4 | 28400 |  |  | 23800 | 83.8% | 2.08 | Both | 616.6667 | 2.4667 | HRCU-A-C (Split System: Heat Pump with Remote Outdoor Unit with No Indoor Fan --Air Source) | N/A
214279680 | Central Heat Pump | WESTINGHOUSE | WHM36SZA21S | ADP |  | H,RE1K936+TD |  | 29600 |  |  | 15.2 | 9.4 | 28400 |  |  | 23800 | 83.8% | 2.08 | Both | 616.6667 | 2.4667 | HRCU-A-C (Split System: Heat Pump with Remote Outdoor Unit with No Indoor Fan --Air Source) | N/A
214312432 | Central Heat Pump | FRIEDRICH | WFPU18Z363C | ADP |  | H,RG36936+TD |  | 29600 |  |  | 15.5 | 9.4 | 28400 |  |  | 23800 | 83.8% | 2.08 | Both | 616.6667 | 2.4667 | HRCU-A-C (Split System: Heat Pump with Remote Outdoor Unit with No Indoor Fan --Air Source) | N/A
214312433 | Central Heat Pump | FRIEDRICH | WFPU18Z363C | ADP |  | V,R36H***P229+TD |  | 29800 |  |  | 15.5 | 9.4 | 28400 |  |  | 23800 | 83.8% | 2.08 | Both | 620.8333 | 2.4833 | HRCU-A-C (Split System: Heat Pump with Remote Outdoor Unit with No Indoor Fan --Air Source) | N/A
214312428 | Central Heat Pump | FRIEDRICH | WFPU18Z363C | ADP |  | V,R36H175P789+TD |  | 29800 |  |  | 15.5 | 9.4 | 28400 |  |  | 23800 | 83.8% | 2.08 | Both | 620.8333 | 2.4833 | HRCU-A-C (Split System: Heat Pump with Remote Outdoor Unit with No Indoor Fan --Air Source) | N/A
214312427 | Central Heat Pump | FRIEDRICH | WFPU18Z363C | ADP |  | V,R36H210P299+TD |  | 30000 |  |  | 15.5 | 9.4 | 28400 |  |  | 23800 | 83.8% | 2.08 | Both | 625 | 2.5 | HRCU-A-C (Split System: Heat Pump with Remote Outdoor Unit with No Indoor Fan --Air Source) | N/A
214312436 | Central Heat Pump | FRIEDRICH | WFPU18Z363C | ADP |  | H,RG81936+TD |  | 30000 |  |  | 15.5 | 9.4 | 28400 |  |  | 23800 | 83.8% | 2.08 | Both | 625 | 2.5 | HRCU-A-C (Split System: Heat Pump with Remote Outdoor Unit with No Indoor Fan --Air Source) | N/A
214522693 | Central Heat Pump | FRIEDRICH | WFPU18Z483C | ASPEN |  | DX42D44+TDR |  | 40500 |  |  | 15.5 | 8.5 | 42000 |  |  | 34600 | 82.38% | 1.94 | Both | 843.75 | 3.375 | HRCU-A-C (Split System: Heat Pump with Remote Outdoor Unit with No Indoor Fan --Air Source) | N/A
213828528 | Central Heat Pump | HISENSE | AUWR-48U3SP | ASPEN |  | D(A,C,E)60B44+TDR |  | 40000 |  |  | 15.55 | 8.5 | 42000 |  |  | 34600 | 82.38% | 1.94 | Both | 833.3333 | 3.3333 | HRCU-A-C (Split System: Heat Pump with Remote Outdoor Unit with No Indoor Fan --Air Source) | N/A
213828554 | Central Heat Pump | HISENSE | AUWR-48U3SP | ASPEN |  | D(A,C,E)61A44+TDR |  | 40500 |  |  | 15.55 | 8.55 | 42000 |  |  | 34600 | 82.38% | 1.94 | Both | 843.75 | 3.375 | HRCU-A-C (Split System: Heat Pump with Remote Outdoor Unit with No Indoor Fan --Air Source) | N/A
213828553 | Central Heat Pump | HISENSE | AUWR-48U3SP | ASPEN |  | D(A,C,E)49C44+TDR |  | 40500 |  |  | 15.55 | 8.55 | 42000 |  |  | 34600 | 82.38% | 1.94 | Both | 843.75 | 3.375 | HRCU-A-C (Split System: Heat Pump with Remote Outdoor Unit with No Indoor Fan --Air Source) | N/A
213828530 | Central Heat Pump | HISENSE | AUWR-48U3SP | ASPEN |  | D(A,C,E)49D44+TDR |  | 41000 |  |  | 15.55 | 8.55 | 42000 |  |  | 34600 | 82.38% | 1.94 | Both | 854.1667 | 3.4167 | HRCU-A-C (Split System: Heat Pump with Remote Outdoor Unit with No Indoor Fan --Air Source) | N/A
213828527 | Central Heat Pump | HISENSE | AUWR-48U3SP | ASPEN |  | D(A,C,E)48D44+TDR |  | 41000 |  |  | 15.55 | 8.55 | 42000 |  |  | 34600 | 82.38% | 1.94 | Both | 854.1667 | 3.4167 | HRCU-A-C (Split System: Heat Pump with Remote Outdoor Unit with No Indoor Fan --Air Source) | N/A
213828531 | Central Heat Pump | HISENSE | AUWR-48U3SP | ASPEN |  | D(A,C,E)61C44+TDR |  | 41000 |  |  | 15.55 | 8.55 | 42000 |  |  | 34600 | 82.38% | 1.94 | Both | 854.1667 | 3.4167 | HRCU-A-C (Split System: Heat Pump with Remote Outdoor Unit with No Indoor Fan --Air Source) | N/A
214522687 | Central Heat Pump | FRIEDRICH | WFPU18Z363C | ASPEN |  | DX36A44+TDR |  | 28000 |  |  | 15.4 | 9.2 | 29800 |  |  | 24200 | 81.21% | 2.08 | Both | 583.3333 | 2.3333 | HRCU-A-C (Split System: Heat Pump with Remote Outdoor Unit with No Indoor Fan --Air Source) | N/A
214522686 | Central Heat Pump | FRIEDRICH | WFPU18Z363C | ASPEN |  | DX30A44+TDR |  | 28000 |  |  | 15.4 | 9.2 | 29800 |  |  | 24200 | 81.21% | 2.08 | Both | 583.3333 | 2.3333 | HRCU-A-C (Split System: Heat Pump with Remote Outdoor Unit with No Indoor Fan --Air Source) | N/A
214522689 | Central Heat Pump | FRIEDRICH | WFPU18Z363C | ASPEN |  | DX36C44+TDR |  | 28400 |  |  | 15.5 | 9.2 | 30000 |  |  | 24200 | 80.67% | 2.08 | Both | 591.6667 | 2.3667 | HRCU-A-C (Split System: Heat Pump with Remote Outdoor Unit with No Indoor Fan --Air Source) | N/A
213828522 | Central Heat Pump | HISENSE | AUWR-36U3SA | ASPEN |  | D(A,C,E)36B44+TDR |  | 28800 |  |  | 15.5 | 9.4 | 30000 |  |  | 24200 | 80.67% | 2.08 | Both | 600 | 2.4 | HRCU-A-C (Split System: Heat Pump with Remote Outdoor Unit with No Indoor Fan --Air Source) | N/A
213828524 | Central Heat Pump | HISENSE | AUWR-36U3SA | ASPEN |  | D(A,C,E)42A44+TDR |  | 28800 |  |  | 15.5 | 9.4 | 30000 |  |  | 24200 | 80.67% | 2.08 | Both | 600 | 2.4 | HRCU-A-C (Split System: Heat Pump with Remote Outdoor Unit with No Indoor Fan --Air Source) | N/A
213828541 | Central Heat Pump | HISENSE | AUWR-36U3SA | ASPEN |  | D(A,C,E)37A44+TDR |  | 28800 |  |  | 15.5 | 9.4 | 30000 |  |  | 24200 | 80.67% | 2.08 | Both | 600 | 2.4 | HRCU-A-C (Split System: Heat Pump with Remote Outdoor Unit with No Indoor Fan --Air Source) | N/A
201864502 | Central Heat Pump | TCL | TCE-60HA/DV2O |  |  | TCE-36D7HWA/DV2I |  | 36000 |  |  | 17.5 | 8.5 | 36000 |  |  | 28000 | 77.78% | 2.1 | Both | 750 | 3 | HRCU-A-CB (Split System: Heat Pump with Remote Outdoor Unit-Air-Source) | Both
207252610 | Central Heat Pump | ECOER | EODA18H-4860 |  |  | GNC3036BPT | MGH96M080B3A | 33000 |  |  | 17 | 8.5 | 34000 |  |  | 25000 | 73.53% | 1.9 | Both | 687.5 | 2.75 | HRCU-A-CB (Split System: Heat Pump with Remote Outdoor Unit-Air-Source) | No
207252607 | Central Heat Pump | TCL | TCE-60HA/DV2O |  |  | TCE-3036D6HWA/DVOE(02) | MGH96M060B3A | 33000 |  |  | 17 | 8.5 | 34000 |  |  | 25000 | 73.53% | 1.9 | Both | 687.5 | 2.75 | HRCU-A-CB (Split System: Heat Pump with Remote Outdoor Unit-Air-Source) | No
202329930 | Central Heat Pump | TCL | TCE-60HA/DV2O |  |  | TCE-48D7HWA/DV2I |  | 45000 |  |  | 16.5 | 8.5 | 47000 |  |  | 34400 | 73.19% | 2 | Both | 937.5 | 3.75 | HRCU-A-CB (Split System: Heat Pump with Remote Outdoor Unit-Air-Source) | Yes
202110527 | Central Heat Pump | ECOER | EODA18H-4860 |  |  | EAHATN-60 |  | 54000 |  |  | 15.5 | 8.5 | 54000 |  |  | 38500 | 71.3% | 1.9 | Both | 1125 | 4.5 | HRCU-A-CB (Split System: Heat Pump with Remote Outdoor Unit-Air-Source) | Yes
201864499 | Central Heat Pump | TCL | TCE-60HA/DV2O |  |  | TCE-60D7HWA/DV2I |  | 54000 |  |  | 15.5 | 8.5 | 54000 |  |  | 38500 | 71.3% | 1.9 | Both | 1125 | 4.5 | HRCU-A-CB (Split System: Heat Pump with Remote Outdoor Unit-Air-Source) | Yes
205750733 | Central Heat Pump | KENMORE | (C,H,T)VH825GKA2* |  |  | EA*4X37L21A*+WALLCON | *80CTL0901716A* | 24600 |  |  | 17.5 | 8.5 | 21000 |  |  | 16500 | 78.57% | 2.04 | Both | 512.5 | 2.05 | HRCU-A-CB (Split System: Heat Pump with Remote Outdoor Unit-Air-Source) | No
201800140 | Central Heat Pump | AMERICAN STANDARD | 4A6C7048A4 |  |  | 4PX*DU48BS3 | S9V2C080U5PSB | 45500 |  |  | 17 | 8.1 | 47500 |  |  | 45000 | 94.74% | 3.4 | Both | 947.9167 | 3.7917 | HRCU-A-CB (Split System: Heat Pump with Remote Outdoor Unit-Air-Source) | N/A
201800106 | Central Heat Pump | AMERICAN STANDARD | 4A6C7048A3 |  |  | 4TXCD008DS3 | S9V2C080U5PSB | 45500 |  |  | 17 | 8.1 | 47500 |  |  | 45000 | 94.74% | 3.4 | Both | 947.9167 | 3.7917 | HRCU-A-CB (Split System: Heat Pump with Remote Outdoor Unit-Air-Source) | N/A
201800084 | Central Heat Pump | AMERICAN STANDARD | 4A6C7048A3 |  |  | 4PX*DU48BS3 | S9V2C080U5PSB | 45500 |  |  | 17 | 8.1 | 47500 |  |  | 45000 | 94.74% | 3.4 | Both | 947.9167 | 3.7917 | HRCU-A-CB (Split System: Heat Pump with Remote Outdoor Unit-Air-Source) | N/A
201812853 | Central Heat Pump | TRANE | 4TWA7048A4 |  |  | 4PX*DU48BS3 | S9V2C080U5PSB | 45500 |  |  | 17 | 8.1 | 47500 |  |  | 45000 | 94.74% | 3.4 | Both | 947.9167 | 3.7917 | HRCU-A-CB (Split System: Heat Pump with Remote Outdoor Unit-Air-Source) | N/A
204388859 | Central Heat Pump | AMERICAN STANDARD | 4A6C7048A4 |  |  | TEM6A0C42H41+TDR |  | 45500 |  |  | 16.5 | 8.1 | 48500 |  |  | 44500 | 91.75% | 3.5 | Both | 947.9167 | 3.7917 | HRCU-A-CB (Split System: Heat Pump with Remote Outdoor Unit-Air-Source) | N/A
204388854 | Central Heat Pump | TRANE | 4TWA7048A4 |  |  | TEM6A0C42H41+TDR |  | 45500 |  |  | 16.5 | 8.1 | 48500 |  |  | 44500 | 91.75% | 3.5 | Both | 947.9167 | 3.7917 | HRCU-A-CB (Split System: Heat Pump with Remote Outdoor Unit-Air-Source) | N/A
207252269 | Central Heat Pump | TRANE | 4TWA7048A4 |  |  | 4PX*DU48BS3 | L8V1C100U5VSA | 45500 |  |  | 17 | 8.1 | 47500 |  |  | 45500 | 95.79% | 3.4 | Both | 947.9167 | 3.7917 | HRCU-A-CB (Split System: Heat Pump with Remote Outdoor Unit-Air-Source) | N/A
207252261 | Central Heat Pump | TRANE | 4TWA7048A3 |  |  | 4PX*DU48BS3 | L8V1C100U5VSA | 45500 |  |  | 17 | 8.1 | 47500 |  |  | 45500 | 95.79% | 3.4 | Both | 947.9167 | 3.7917 | HRCU-A-CB (Split System: Heat Pump with Remote Outdoor Unit-Air-Source) | N/A
207252273 | Central Heat Pump | TRANE | 4TWA7048A4 |  |  | 4TXCD008DS3 | L8V1C100U5VSA | 45500 |  |  | 17 | 8.1 | 47500 |  |  | 45500 | 95.79% | 3.4 | Both | 947.9167 | 3.7917 | HRCU-A-CB (Split System: Heat Pump with Remote Outdoor Unit-Air-Source) | N/A
202461053 | Central Heat Pump | AMERICAN STANDARD | 4A6C7048A3 |  |  | 4TXFH064AZ3 | S8X1D120M5PSA | 47500 |  |  | 16.5 | 8.1 | 48000 |  |  | 48000 | 100% | 3.6 | Both | 989.5833 | 3.9583 | HRCU-A-CB (Split System: Heat Pump with Remote Outdoor Unit-Air-Source) | N/A
203120270 | Central Heat Pump | AMERICAN STANDARD | 4A6C7048A3 |  |  | 4TXFH064AZ3 | S8X2D120M5PTA | 47500 |  |  | 16.5 | 8.1 | 48000 |  |  | 48000 | 100% | 3.6 | Both | 989.5833 | 3.9583 | HRCU-A-CB (Split System: Heat Pump with Remote Outdoor Unit-Air-Source) | N/A
202459449 | Central Heat Pump | TRANE | 4TWA7048A3 |  |  | 4TXFH064AZ3 | S8X2D120M5PSA | 47500 |  |  | 16.5 | 8.1 | 48000 |  |  | 48000 | 100% | 3.6 | Both | 989.5833 | 3.9583 | HRCU-A-CB (Split System: Heat Pump with Remote Outdoor Unit-Air-Source) | N/A
203119152 | Central Heat Pump | TRANE | 4TWA7048A3 |  |  | 4TXFH064AZ3 | S8X2D120M5PTA | 47500 |  |  | 16.5 | 8.1 | 48000 |  |  | 48000 | 100% | 3.6 | Both | 989.5833 | 3.9583 | HRCU-A-CB (Split System: Heat Pump with Remote Outdoor Unit-Air-Source) | N/A
202461080 | Central Heat Pump | AMERICAN STANDARD | 4A6C7048A4 |  |  | 4PX*DU60BS3 | S8X1D120M5PSA | 47500 |  |  | 16.5 | 8.1 | 48000 |  |  | 48000 | 100% | 3.6 | Both | 989.5833 | 3.9583 | HRCU-A-CB (Split System: Heat Pump with Remote Outdoor Unit-Air-Source) | N/A
202461029 | Central Heat Pump | AMERICAN STANDARD | 4A6C7048A3 |  |  | 4PX*DU60BS3 | S8X2D120M5PSA | 47500 |  |  | 16.5 | 8.1 | 48000 |  |  | 48000 | 100% | 3.6 | Both | 989.5833 | 3.9583 | HRCU-A-CB (Split System: Heat Pump with Remote Outdoor Unit-Air-Source) | N/A
202461028 | Central Heat Pump | AMERICAN STANDARD | 4A6C7048A3 |  |  | 4PX*DU60BS3 | S8X1D120M5PSA | 47500 |  |  | 16.5 | 8.1 | 48000 |  |  | 48000 | 100% | 3.6 | Both | 989.5833 | 3.9583 | HRCU-A-CB (Split System: Heat Pump with Remote Outdoor Unit-Air-Source) | N/A
202461099 | Central Heat Pump | AMERICAN STANDARD | 4A6C7048A4 |  |  | 4TXCD010DS3 | S8X2D120M5PSA | 47500 |  |  | 16.5 | 8.1 | 48000 |  |  | 48000 | 100% | 3.6 | Both | 989.5833 | 3.9583 | HRCU-A-CB (Split System: Heat Pump with Remote Outdoor Unit-Air-Source) | N/A
202461081 | Central Heat Pump | AMERICAN STANDARD | 4A6C7048A4 |  |  | 4PX*DU60BS3 | S8X2D120M5PSA | 47500 |  |  | 16.5 | 8.1 | 48000 |  |  | 48000 | 100% | 3.6 | Both | 989.5833 | 3.9583 | HRCU-A-CB (Split System: Heat Pump with Remote Outdoor Unit-Air-Source) | N/A
203120300 | Central Heat Pump | AMERICAN STANDARD | 4A6C7048A4 |  |  | 4PX*DU60BS3 | S8X1D120M5PTA | 47500 |  |  | 16.5 | 8.1 | 48000 |  |  | 48000 | 100% | 3.6 | Both | 989.5833 | 3.9583 | HRCU-A-CB (Split System: Heat Pump with Remote Outdoor Unit-Air-Source) | N/A
203120248 | Central Heat Pump | AMERICAN STANDARD | 4A6C7048A3 |  |  | 4PX*DU60BS3 | S8X1D120M5PTA | 47500 |  |  | 16.5 | 8.1 | 48000 |  |  | 48000 | 100% | 3.6 | Both | 989.5833 | 3.9583 | HRCU-A-CB (Split System: Heat Pump with Remote Outdoor Unit-Air-Source) | N/A
203120319 | Central Heat Pump | AMERICAN STANDARD | 4A6C7048A4 |  |  | 4TXCD010DS3 | S8X2D120M5PTA | 47500 |  |  | 16.5 | 8.1 | 48000 |  |  | 48000 | 100% | 3.6 | Both | 989.5833 | 3.9583 | HRCU-A-CB (Split System: Heat Pump with Remote Outdoor Unit-Air-Source) | N/A
203120266 | Central Heat Pump | AMERICAN STANDARD | 4A6C7048A3 |  |  | 4TXCD010DS3 | S8X2D120M5PTA | 47500 |  |  | 16.5 | 8.1 | 48000 |  |  | 48000 | 100% | 3.6 | Both | 989.5833 | 3.9583 | HRCU-A-CB (Split System: Heat Pump with Remote Outdoor Unit-Air-Source) | N/A
203120249 | Central Heat Pump | AMERICAN STANDARD | 4A6C7048A3 |  |  | 4PX*DU60BS3 | S8X2D120M5PTA | 47500 |  |  | 16.5 | 8.1 | 48000 |  |  | 48000 | 100% | 3.6 | Both | 989.5833 | 3.9583 | HRCU-A-CB (Split System: Heat Pump with Remote Outdoor Unit-Air-Source) | N/A
203120267 | Central Heat Pump | AMERICAN STANDARD | 4A6C7048A3 |  |  | 4TXCD010DS3 | S8X1D120M5PTA | 47500 |  |  | 16.5 | 8.1 | 48000 |  |  | 48000 | 100% | 3.6 | Both | 989.5833 | 3.9583 | HRCU-A-CB (Split System: Heat Pump with Remote Outdoor Unit-Air-Source) | N/A
202459379 | Central Heat Pump | TRANE | 4TWA7048A3 |  |  | 4PX*DU60BS3 | S8X1D120M5PSA | 47500 |  |  | 16.5 | 8.1 | 48000 |  |  | 48000 | 100% | 3.6 | Both | 989.5833 | 3.9583 | HRCU-A-CB (Split System: Heat Pump with Remote Outdoor Unit-Air-Source) | N/A
202459425 | Central Heat Pump | TRANE | 4TWA7048A3 |  |  | 4TXCD010DS3 | S8X1D120M5PSA | 47500 |  |  | 16.5 | 8.1 | 48000 |  |  | 48000 | 100% | 3.6 | Both | 989.5833 | 3.9583 | HRCU-A-CB (Split System: Heat Pump with Remote Outdoor Unit-Air-Source) | N/A
202459552 | Central Heat Pump | TRANE | 4TWA7048A4 |  |  | 4TXCD010DS3 | S8X2D120M5PSA | 47500 |  |  | 16.5 | 8.1 | 48000 |  |  | 48000 | 100% | 3.6 | Both | 989.5833 | 3.9583 | HRCU-A-CB (Split System: Heat Pump with Remote Outdoor Unit-Air-Source) | N/A
202459549 | Central Heat Pump | TRANE | 4TWA7048A4 |  |  | 4TXCD010DS3 | S8X1D120M5PSA | 47500 |  |  | 16.5 | 8.1 | 48000 |  |  | 48000 | 100% | 3.6 | Both | 989.5833 | 3.9583 | HRCU-A-CB (Split System: Heat Pump with Remote Outdoor Unit-Air-Source) | N/A
203118193 | Central Heat Pump | TRANE | 4TWA7048A3 |  |  | 4PX*DU60BS3 | S8X1D120M5PTA | 47500 |  |  | 16.5 | 8.1 | 48000 |  |  | 48000 | 100% | 3.6 | Both | 989.5833 | 3.9583 | HRCU-A-CB (Split System: Heat Pump with Remote Outdoor Unit-Air-Source) | N/A
203118202 | Central Heat Pump | TRANE | 4TWA7048A3 |  |  | 4TXCD010DS3 | S8X1D120M5PTA | 47500 |  |  | 16.5 | 8.1 | 48000 |  |  | 48000 | 100% | 3.6 | Both | 989.5833 | 3.9583 | HRCU-A-CB (Split System: Heat Pump with Remote Outdoor Unit-Air-Source) | N/A
203118194 | Central Heat Pump | TRANE | 4TWA7048A3 |  |  | 4PX*DU60BS3 | S8X2D120M5PTA | 47500 |  |  | 16.5 | 8.1 | 48000 |  |  | 48000 | 100% | 3.6 | Both | 989.5833 | 3.9583 | HRCU-A-CB (Split System: Heat Pump with Remote Outdoor Unit-Air-Source) | N/A
203118324 | Central Heat Pump | TRANE | 4TWA7048A4 |  |  | 4TXCD010DS3 | S8X1D120M5PTA | 47500 |  |  | 16.5 | 8.1 | 48000 |  |  | 48000 | 100% | 3.6 | Both | 989.5833 | 3.9583 | HRCU-A-CB (Split System: Heat Pump with Remote Outdoor Unit-Air-Source) | N/A
203118330 | Central Heat Pump | TRANE | 4TWA7048A4 |  |  | 4TXCD010DS3 | S8X2D120M5PTA | 47500 |  |  | 16.5 | 8.1 | 48000 |  |  | 48000 | 100% | 3.6 | Both | 989.5833 | 3.9583 | HRCU-A-CB (Split System: Heat Pump with Remote Outdoor Unit-Air-Source) | N/A
203118281 | Central Heat Pump | TRANE | 4TWA7048A4 |  |  | 4PX*DU60BS3 | S8X2D120M5PTA | 47500 |  |  | 16.5 | 8.1 | 48000 |  |  | 48000 | 100% | 3.6 | Both | 989.5833 | 3.9583 | HRCU-A-CB (Split System: Heat Pump with Remote Outdoor Unit-Air-Source) | N/A
207252296 | Central Heat Pump | AMERICAN STANDARD | 4A6C7048A4 |  |  | 4TXCC009DS3 | L8V1C100U5VSA | 48000 |  |  | 17 | 8.1 | 48500 |  |  | 48000 | 98.97% | 3.6 | Both | 1000 | 4 | HRCU-A-CB (Split System: Heat Pump with Remote Outdoor Unit-Air-Source) | N/A
207252264 | Central Heat Pump | TRANE | 4TWA7048A3 |  |  | 4TXCC009DS3 | L8V1C100U5VSA | 48000 |  |  | 17 | 8.1 | 48500 |  |  | 48000 | 98.97% | 3.6 | Both | 1000 | 4 | HRCU-A-CB (Split System: Heat Pump with Remote Outdoor Unit-Air-Source) | N/A
203449868 | Central Heat Pump | BOSCH | BOVA-36HDN1-M20G | ADP |  | CE2403C+TXV |  | 22800 |  |  | 19 | 9.2 | 22200 |  |  | 17200 | 77.48% | 1.94 | Both | 475 | 1.9 | HRCU-A-CB (Split System: Heat Pump with Remote Outdoor Unit-Air-Source) | N/A
203449864 | Central Heat Pump | BOSCH | BOVA-36HDN1-M20G | ADP |  | CP3005A+TXV+TD |  | 22800 |  |  | 17 | 9.3 | 22400 |  |  | 17200 | 76.79% | 1.96 | Both | 475 | 1.9 | HRCU-A-CB (Split System: Heat Pump with Remote Outdoor Unit-Air-Source) | N/A
203449863 | Central Heat Pump | BOSCH | BOVA-36HDN1-M20G | ADP |  | CP2505A+TXV+TD |  | 22800 |  |  | 17 | 9.3 | 22400 |  |  | 17200 | 76.79% | 1.96 | Both | 475 | 1.9 | HRCU-A-CB (Split System: Heat Pump with Remote Outdoor Unit-Air-Source) | N/A
203449873 | Central Heat Pump | BOSCH | BOVA-60HDN1-M20G | ADP |  | F,PE*BB9948 |  | 44000 |  |  | 16 | 9.05 | 45500 |  |  | 33200 | 72.97% | 1.92 | Both | 916.6667 | 3.6667 | HRCU-A-CB (Split System: Heat Pump with Remote Outdoor Unit-Air-Source) | N/A
207036530 | Central Heat Pump | AZUR | AZ-36HPB |  |  | AH-36B |  | 34000 |  |  | 18 | 9.5 | 35000 |  |  | 26000 | 74.29% | 2.05 | Both | 708.3333 | 2.8333 | HRCU-A-CB (Split System: Heat Pump with Remote Outdoor Unit-Air-Source) | N/A
207027467 | Central Heat Pump | DIAL | 36000-CHP-O |  |  | 36000-CHP-AHU |  | 34000 |  |  | 18 | 9.5 | 35000 |  |  | 26000 | 74.29% | 2.05 | Both | 708.3333 | 2.8333 | HRCU-A-CB (Split System: Heat Pump with Remote Outdoor Unit-Air-Source) | N/A
204300412 | Central Heat Pump | AIRQUEST | HVH837GKA** |  |  | EHD4X42AAL+WALLCON | *97CMN0602120A* | 32400 |  |  | 16.5 | 8.1 | 33400 |  |  | 25200 | 75.45% | 1.94 | Both | 675 | 2.7 | HRCU-A-CB (Split System: Heat Pump with Remote Outdoor Unit-Air-Source) | N/A
204300409 | Central Heat Pump | CARRIER | 25VNA837A*030* |  |  | CSPH*4212AL*+UI | 59MN7B060C21**20 | 32400 |  |  | 16.5 | 8.1 | 33400 |  |  | 25200 | 75.45% | 1.94 | Both | 675 | 2.7 | HRCU-A-CB (Split System: Heat Pump with Remote Outdoor Unit-Air-Source) | N/A
204300414 | Central Heat Pump | COMFORTMAKER | CVH837GKA** |  |  | EHD4X42AAL+WALLCON | *97CMN0602120A* | 32400 |  |  | 16.5 | 8.1 | 33400 |  |  | 25200 | 75.45% | 1.94 | Both | 675 | 2.7 | HRCU-A-CB (Split System: Heat Pump with Remote Outdoor Unit-Air-Source) | N/A
204300415 | Central Heat Pump | DAY & NIGHT | CVH837GKA** |  |  | EHD4X42AAL+WALLCON | *97CMN0602120A* | 32400 |  |  | 16.5 | 8.1 | 33400 |  |  | 25200 | 75.45% | 1.94 | Both | 675 | 2.7 | HRCU-A-CB (Split System: Heat Pump with Remote Outdoor Unit-Air-Source) | N/A
204300416 | Central Heat Pump | KEEPRITE | CVH837GKA** |  |  | EHD4X42AAL+WALLCON | *97CMN0602120A* | 32400 |  |  | 16.5 | 8.1 | 33400 |  |  | 25200 | 75.45% | 1.94 | Both | 675 | 2.7 | HRCU-A-CB (Split System: Heat Pump with Remote Outdoor Unit-Air-Source) | N/A
204300417 | Central Heat Pump | KENMORE | (C,H,T)VH837GKA** |  |  | EHD4X42AAL+WALLCON | *97CMN0602120A* | 32400 |  |  | 16.5 | 8.1 | 33400 |  |  | 25200 | 75.45% | 1.94 | Both | 675 | 2.7 | HRCU-A-CB (Split System: Heat Pump with Remote Outdoor Unit-Air-Source) | N/A
204300418 | Central Heat Pump | TEMPSTAR | TVH837GKA** |  |  | EHD4X42AAL+WALLCON | *97CMN0602120A* | 32400 |  |  | 16.5 | 8.1 | 33400 |  |  | 25200 | 75.45% | 1.94 | Both | 675 | 2.7 | HRCU-A-CB (Split System: Heat Pump with Remote Outdoor Unit-Air-Source) | N/A
204300112 | Central Heat Pump | AIRQUEST | HVH837GKA** |  |  | EHD4X36AAL+WALLCON | *96CTN1202422A* | 32200 |  |  | 16.5 | 8.1 | 33200 |  |  | 24600 | 74.1% | 1.94 | Both | 670.8333 | 2.6833 | HRCU-A-CB (Split System: Heat Pump with Remote Outdoor Unit-Air-Source) | N/A
204300113 | Central Heat Pump | ARCOAIRE | HVH837GKA** |  |  | EHD4X36AAL+WALLCON | *96CTN1202422A* | 32200 |  |  | 16.5 | 8.1 | 33200 |  |  | 24600 | 74.1% | 1.94 | Both | 670.8333 | 2.6833 | HRCU-A-CB (Split System: Heat Pump with Remote Outdoor Unit-Air-Source) | N/A
204300114 | Central Heat Pump | COMFORTMAKER | CVH837GKA** |  |  | EHD4X36AAL+WALLCON | *96CTN1202422A* | 32200 |  |  | 16.5 | 8.1 | 33200 |  |  | 24600 | 74.1% | 1.94 | Both | 670.8333 | 2.6833 | HRCU-A-CB (Split System: Heat Pump with Remote Outdoor Unit-Air-Source) | N/A
204300115 | Central Heat Pump | DAY & NIGHT | CVH837GKA** |  |  | EHD4X36AAL+WALLCON | *96CTN1202422A* | 32200 |  |  | 16.5 | 8.1 | 33200 |  |  | 24600 | 74.1% | 1.94 | Both | 670.8333 | 2.6833 | HRCU-A-CB (Split System: Heat Pump with Remote Outdoor Unit-Air-Source) | N/A
204300111 | Central Heat Pump | HEIL | HVH837GKA** |  |  | EHD4X36AAL+WALLCON | *96CTN1202422A* | 32200 |  |  | 16.5 | 8.1 | 33200 |  |  | 24600 | 74.1% | 1.94 | Both | 670.8333 | 2.6833 | HRCU-A-CB (Split System: Heat Pump with Remote Outdoor Unit-Air-Source) | N/A
204300116 | Central Heat Pump | KEEPRITE | CVH837GKA** |  |  | EHD4X36AAL+WALLCON | *96CTN1202422A* | 32200 |  |  | 16.5 | 8.1 | 33200 |  |  | 24600 | 74.1% | 1.94 | Both | 670.8333 | 2.6833 | HRCU-A-CB (Split System: Heat Pump with Remote Outdoor Unit-Air-Source) | N/A
204300117 | Central Heat Pump | KENMORE | (C,H,T)VH837GKA** |  |  | EHD4X36AAL+WALLCON | *96CTN1202422A* | 32200 |  |  | 16.5 | 8.1 | 33200 |  |  | 24600 | 74.1% | 1.94 | Both | 670.8333 | 2.6833 | HRCU-A-CB (Split System: Heat Pump with Remote Outdoor Unit-Air-Source) | N/A
204298788 | Central Heat Pump | AIRQUEST | HVH837GKA** |  |  | EA*4X36L21A*+WALLCON | *97CMN0602120A* | 31400 |  |  | 17 | 8.1 | 33600 |  |  | 24600 | 73.21% | 1.84 | Both | 654.1667 | 2.6167 | HRCU-A-CB (Split System: Heat Pump with Remote Outdoor Unit-Air-Source) | N/A
204298789 | Central Heat Pump | ARCOAIRE | HVH837GKA** |  |  | EA*4X36L21A*+WALLCON | *97CMN0602120A* | 31400 |  |  | 17 | 8.1 | 33600 |  |  | 24600 | 73.21% | 1.84 | Both | 654.1667 | 2.6167 | HRCU-A-CB (Split System: Heat Pump with Remote Outdoor Unit-Air-Source) | N/A
204298785 | Central Heat Pump | CARRIER | 25VNA837A*030* |  |  | CAP**3621AL*+UI | 59MN7B060C21**20 | 31400 |  |  | 17 | 8.1 | 33600 |  |  | 24600 | 73.21% | 1.84 | Both | 654.1667 | 2.6167 | HRCU-A-CB (Split System: Heat Pump with Remote Outdoor Unit-Air-Source) | N/A
204298792 | Central Heat Pump | KEEPRITE | CVH837GKA** |  |  | EA*4X36L21A*+WALLCON | *97CMN0602120A* | 31400 |  |  | 17 | 8.1 | 33600 |  |  | 24600 | 73.21% | 1.84 | Both | 654.1667 | 2.6167 | HRCU-A-CB (Split System: Heat Pump with Remote Outdoor Unit-Air-Source) | N/A
204300302 | Central Heat Pump | AIRQUEST | HVH837GKA** |  |  | EHD4X42AAL+WALLCON | *96CTN1202422A* | 32600 |  |  | 17 | 8.1 | 33000 |  |  | 24800 | 75.15% | 1.96 | Both | 679.1667 | 2.7167 | HRCU-A-CB (Split System: Heat Pump with Remote Outdoor Unit-Air-Source) | N/A
204300303 | Central Heat Pump | ARCOAIRE | HVH837GKA** |  |  | EHD4X42AAL+WALLCON | *96CTN1202422A* | 32600 |  |  | 17 | 8.1 | 33000 |  |  | 24800 | 75.15% | 1.96 | Both | 679.1667 | 2.7167 | HRCU-A-CB (Split System: Heat Pump with Remote Outdoor Unit-Air-Source) | N/A
204300300 | Central Heat Pump | BRYANT HEATING AND COOLING SYSTEMS | 288BNV037*0**A* |  |  | CSPH*4212AL*+UI | 986TC66120C24*** | 32600 |  |  | 17 | 8.1 | 33000 |  |  | 24800 | 75.15% | 1.96 | Both | 679.1667 | 2.7167 | HRCU-A-CB (Split System: Heat Pump with Remote Outdoor Unit-Air-Source) | N/A
204300299 | Central Heat Pump | CARRIER | 25VNA837A*030* |  |  | CSPH*4212AL*+UI | 59TN6B120C24**22 | 32600 |  |  | 17 | 8.1 | 33000 |  |  | 24800 | 75.15% | 1.96 | Both | 679.1667 | 2.7167 | HRCU-A-CB (Split System: Heat Pump with Remote Outdoor Unit-Air-Source) | N/A
204300305 | Central Heat Pump | DAY & NIGHT | CVH837GKA** |  |  | EHD4X42AAL+WALLCON | *96CTN1202422A* | 32600 |  |  | 17 | 8.1 | 33000 |  |  | 24800 | 75.15% | 1.96 | Both | 679.1667 | 2.7167 | HRCU-A-CB (Split System: Heat Pump with Remote Outdoor Unit-Air-Source) | N/A
204300301 | Central Heat Pump | HEIL | HVH837GKA** |  |  | EHD4X42AAL+WALLCON | *96CTN1202422A* | 32600 |  |  | 17 | 8.1 | 33000 |  |  | 24800 | 75.15% | 1.96 | Both | 679.1667 | 2.7167 | HRCU-A-CB (Split System: Heat Pump with Remote Outdoor Unit-Air-Source) | N/A
204300306 | Central Heat Pump | KEEPRITE | CVH837GKA** |  |  | EHD4X42AAL+WALLCON | *96CTN1202422A* | 32600 |  |  | 17 | 8.1 | 33000 |  |  | 24800 | 75.15% | 1.96 | Both | 679.1667 | 2.7167 | HRCU-A-CB (Split System: Heat Pump with Remote Outdoor Unit-Air-Source) | N/A
204298739 | Central Heat Pump | ARCOAIRE | HVH837GKA** |  |  | EA*4X36L21A*+WALLCON | *97CMN1002122A* | 31600 |  |  | 17 | 8.1 | 33200 |  |  | 24200 | 72.89% | 1.86 | Both | 658.3333 | 2.6333 | HRCU-A-CB (Split System: Heat Pump with Remote Outdoor Unit-Air-Source) | N/A
204298736 | Central Heat Pump | BRYANT HEATING AND COOLING SYSTEMS | 288BNV037*0**A* |  |  | CAP**3621AL*+UI | 987MB66100C21*** | 31600 |  |  | 17 | 8.1 | 33200 |  |  | 24200 | 72.89% | 1.86 | Both | 658.3333 | 2.6333 | HRCU-A-CB (Split System: Heat Pump with Remote Outdoor Unit-Air-Source) | N/A
204298735 | Central Heat Pump | CARRIER | 25VNA837A*030* |  |  | CAP**3621AL*+UI | 59MN7B100C21**22 | 31600 |  |  | 17 | 8.1 | 33200 |  |  | 24200 | 72.89% | 1.86 | Both | 658.3333 | 2.6333 | HRCU-A-CB (Split System: Heat Pump with Remote Outdoor Unit-Air-Source) | N/A
204298740 | Central Heat Pump | COMFORTMAKER | CVH837GKA** |  |  | EA*4X36L21A*+WALLCON | *97CMN1002122A* | 31600 |  |  | 17 | 8.1 | 33200 |  |  | 24200 | 72.89% | 1.86 | Both | 658.3333 | 2.6333 | HRCU-A-CB (Split System: Heat Pump with Remote Outdoor Unit-Air-Source) | N/A
204298737 | Central Heat Pump | HEIL | HVH837GKA** |  |  | EA*4X36L21A*+WALLCON | *97CMN1002122A* | 31600 |  |  | 17 | 8.1 | 33200 |  |  | 24200 | 72.89% | 1.86 | Both | 658.3333 | 2.6333 | HRCU-A-CB (Split System: Heat Pump with Remote Outdoor Unit-Air-Source) | N/A
204298758 | Central Heat Pump | AIRQUEST | HVH837GKA** |  |  | EA*4X36L21A*+WALLCON | *96CTN1002122A* | 31600 |  |  | 17 | 8.1 | 33200 |  |  | 24200 | 72.89% | 1.86 | Both | 658.3333 | 2.6333 | HRCU-A-CB (Split System: Heat Pump with Remote Outdoor Unit-Air-Source) | N/A
204298759 | Central Heat Pump | ARCOAIRE | HVH837GKA** |  |  | EA*4X36L21A*+WALLCON | *96CTN1002122A* | 31600 |  |  | 17 | 8.1 | 33200 |  |  | 24200 | 72.89% | 1.86 | Both | 658.3333 | 2.6333 | HRCU-A-CB (Split System: Heat Pump with Remote Outdoor Unit-Air-Source) | N/A
204298756 | Central Heat Pump | BRYANT HEATING AND COOLING SYSTEMS | 288BNV037*0**A* |  |  | CAP**3621AL*+UI | 986TC66100C21*** | 31600 |  |  | 17 | 8.1 | 33200 |  |  | 24200 | 72.89% | 1.86 | Both | 658.3333 | 2.6333 | HRCU-A-CB (Split System: Heat Pump with Remote Outdoor Unit-Air-Source) | N/A
204298755 | Central Heat Pump | CARRIER | 25VNA837A*030* |  |  | CAP**3621AL*+UI | 59TN6B100C21**22 | 31600 |  |  | 17 | 8.1 | 33200 |  |  | 24200 | 72.89% | 1.86 | Both | 658.3333 | 2.6333 | HRCU-A-CB (Split System: Heat Pump with Remote Outdoor Unit-Air-Source) | N/A
204298761 | Central Heat Pump | DAY & NIGHT | CVH837GKA** |  |  | EA*4X36L21A*+WALLCON | *96CTN1002122A* | 31600 |  |  | 17 | 8.1 | 33200 |  |  | 24200 | 72.89% | 1.86 | Both | 658.3333 | 2.6333 | HRCU-A-CB (Split System: Heat Pump with Remote Outdoor Unit-Air-Source) | N/A
204298762 | Central Heat Pump | KEEPRITE | CVH837GKA** |  |  | EA*4X36L21A*+WALLCON | *96CTN1002122A* | 31600 |  |  | 17 | 8.1 | 33200 |  |  | 24200 | 72.89% | 1.86 | Both | 658.3333 | 2.6333 | HRCU-A-CB (Split System: Heat Pump with Remote Outdoor Unit-Air-Source) | N/A
204298763 | Central Heat Pump | KENMORE | (C,H,T)VH837GKA** |  |  | EA*4X36L21A*+WALLCON | *96CTN1002122A* | 31600 |  |  | 17 | 8.1 | 33200 |  |  | 24200 | 72.89% | 1.86 | Both | 658.3333 | 2.6333 | HRCU-A-CB (Split System: Heat Pump with Remote Outdoor Unit-Air-Source) | N/A
204300183 | Central Heat Pump | ARCOAIRE | HVH837GKA** |  |  | EHD4X36AAL+WALLCON | *96CTN1002122A* | 32200 |  |  | 16.5 | 8.1 | 33200 |  |  | 24800 | 74.7% | 1.94 | Both | 670.8333 | 2.6833 | HRCU-A-CB (Split System: Heat Pump with Remote Outdoor Unit-Air-Source) | N/A
204300149 | Central Heat Pump | CARRIER | 25VNA837A*030* |  |  | CSPH*3612AL*+UI | 59MN7B100C21**22 | 32200 |  |  | 16.5 | 8.1 | 33200 |  |  | 24800 | 74.7% | 1.94 | Both | 670.8333 | 2.6833 | HRCU-A-CB (Split System: Heat Pump with Remote Outdoor Unit-Air-Source) | N/A
204300179 | Central Heat Pump | CARRIER | 25VNA837A*030* |  |  | CSPH*3612AL*+UI | 59TN6B100C21**22 | 32200 |  |  | 16.5 | 8.1 | 33200 |  |  | 24800 | 74.7% | 1.94 | Both | 670.8333 | 2.6833 | HRCU-A-CB (Split System: Heat Pump with Remote Outdoor Unit-Air-Source) | N/A
204300154 | Central Heat Pump | COMFORTMAKER | CVH837GKA** |  |  | EHD4X36AAL+WALLCON | *97CMN1002122A* | 32200 |  |  | 16.5 | 8.1 | 33200 |  |  | 24800 | 74.7% | 1.94 | Both | 670.8333 | 2.6833 | HRCU-A-CB (Split System: Heat Pump with Remote Outdoor Unit-Air-Source) | N/A
204300185 | Central Heat Pump | DAY & NIGHT | CVH837GKA** |  |  | EHD4X36AAL+WALLCON | *96CTN1002122A* | 32200 |  |  | 16.5 | 8.1 | 33200 |  |  | 24800 | 74.7% | 1.94 | Both | 670.8333 | 2.6833 | HRCU-A-CB (Split System: Heat Pump with Remote Outdoor Unit-Air-Source) | N/A
204300181 | Central Heat Pump | HEIL | HVH837GKA** |  |  | EHD4X36AAL+WALLCON | *96CTN1002122A* | 32200 |  |  | 16.5 | 8.1 | 33200 |  |  | 24800 | 74.7% | 1.94 | Both | 670.8333 | 2.6833 | HRCU-A-CB (Split System: Heat Pump with Remote Outdoor Unit-Air-Source) | N/A
204300156 | Central Heat Pump | KEEPRITE | CVH837GKA** |  |  | EHD4X36AAL+WALLCON | *97CMN1002122A* | 32200 |  |  | 16.5 | 8.1 | 33200 |  |  | 24800 | 74.7% | 1.94 | Both | 670.8333 | 2.6833 | HRCU-A-CB (Split System: Heat Pump with Remote Outdoor Unit-Air-Source) | N/A
204300186 | Central Heat Pump | KEEPRITE | CVH837GKA** |  |  | EHD4X36AAL+WALLCON | *96CTN1002122A* | 32200 |  |  | 16.5 | 8.1 | 33200 |  |  | 24800 | 74.7% | 1.94 | Both | 670.8333 | 2.6833 | HRCU-A-CB (Split System: Heat Pump with Remote Outdoor Unit-Air-Source) | N/A
204300187 | Central Heat Pump | KENMORE | (C,H,T)VH837GKA** |  |  | EHD4X36AAL+WALLCON | *96CTN1002122A* | 32200 |  |  | 16.5 | 8.1 | 33200 |  |  | 24800 | 74.7% | 1.94 | Both | 670.8333 | 2.6833 | HRCU-A-CB (Split System: Heat Pump with Remote Outdoor Unit-Air-Source) | N/A
204300158 | Central Heat Pump | TEMPSTAR | TVH837GKA** |  |  | EHD4X36AAL+WALLCON | *97CMN1002122A* | 32200 |  |  | 16.5 | 8.1 | 33200 |  |  | 24800 | 74.7% | 1.94 | Both | 670.8333 | 2.6833 | HRCU-A-CB (Split System: Heat Pump with Remote Outdoor Unit-Air-Source) | N/A
204300188 | Central Heat Pump | TEMPSTAR | TVH837GKA** |  |  | EHD4X36AAL+WALLCON | *96CTN1002122A* | 32200 |  |  | 16.5 | 8.1 | 33200 |  |  | 24800 | 74.7% | 1.94 | Both | 670.8333 | 2.6833 | HRCU-A-CB (Split System: Heat Pump with Remote Outdoor Unit-Air-Source) | N/A
204300352 | Central Heat Pump | AIRQUEST | HVH837GKA** |  |  | EHD4X42AAL+WALLCON | *97CMN1202422A* | 32400 |  |  | 16.5 | 8.1 | 33200 |  |  | 25000 | 75.3% | 1.96 | Both | 675 | 2.7 | HRCU-A-CB (Split System: Heat Pump with Remote Outdoor Unit-Air-Source) | N/A
204300349 | Central Heat Pump | CARRIER | 25VNA837A*030* |  |  | CSPH*4212AL*+UI | 59MN7B120C24**22 | 32400 |  |  | 16.5 | 8.1 | 33200 |  |  | 25000 | 75.3% | 1.96 | Both | 675 | 2.7 | HRCU-A-CB (Split System: Heat Pump with Remote Outdoor Unit-Air-Source) | N/A
214802937 | Central Heat Pump | RHEEM | RP15AZ48AJ2N | ASPEN |  | D(A,C,E)60B44+TDR | R801V1005A21UHU | 45000 |  |  | 15.6 | 8.2 | 46000 |  |  | 34000 | 73.91% | 3.06 | Both | 937.5 | 3.75 | HRCU-A-CB (Split System: Heat Pump with Remote Outdoor Unit-Air-Source) | N/A
214802921 | Central Heat Pump | RHEEM | RP15AZ48AJ2N | ASPEN |  | D(A,C,E)60D34+TDR | R801V1005A21DZ | 46000 |  |  | 15.5 | 8.4 | 46000 |  |  | 33800 | 73.48% | 3.13 | Both | 958.3333 | 3.8333 | HRCU-A-CB (Split System: Heat Pump with Remote Outdoor Unit-Air-Source) | N/A
212603259 | Central Heat Pump | DAY & NIGHT | DLCURAH36ABK | ADP |  | FG32936 | *92ESN0601412A* | 35200 |  |  | 15.2 | 8.1 | 37800 |  |  | 35000 | 92.59% | 1.82 | Both | 733.3333 | 2.9333 | HRCU-A-CB (Split System: Heat Pump with Remote Outdoor Unit-Air-Source) | N/A
213623895 | Central Heat Pump | RUNTRU | E4HL5036A1000A | ADP |  | FG47936 | A951X080BU4SAB | 30000 |  |  | 15.2 | 8.1 | 25400 |  |  | 18600 | 73.23% | 1.75 | Both | 625 | 2.5 | HRCU-A-CB (Split System: Heat Pump with Remote Outdoor Unit-Air-Source) | N/A
213623912 | Central Heat Pump | RUNTRU | E4HL5036A1000A | ADP |  | FG81936 | A952V080BU4SAD | 30000 |  |  | 15.2 | 8.1 | 23400 |  |  | 17600 | 75.21% | 1.75 | Both | 625 | 2.5 | HRCU-A-CB (Split System: Heat Pump with Remote Outdoor Unit-Air-Source) | N/A
214853972 | Central Heat Pump | RHEEM | RD17AZ60AJ3N | ADP |  | H,RE51(1,2)60+TXV | R802V1255A24UHS | 54000 |  |  | 17 | 8.1 | 51500 |  |  | 48500 | 94.17% | 1.75 | Both | 1125 | 4.5 | HRCU-A-CB (Split System: Heat Pump with Remote Outdoor Unit-Air-Source) | N/A
215431158 | Central Heat Pump | FRIEDRICH | WFPU18Z483C | ADP |  | A48VGA+TXV+AEFE5* |  | 46000 |  |  | 17 | 8.25 | 45000 |  |  | 32600 | 72.44% | 1.86 | Both | 958.3333 | 3.8333 | HRCU-A-CB (Split System: Heat Pump with Remote Outdoor Unit-Air-Source) | N/A
215431161 | Central Heat Pump | FRIEDRICH | WFPU18Z483C | ADP |  | V,R48H175P389+AEFE4B* |  | 46000 |  |  | 16 | 8.3 | 45000 |  |  | 32600 | 72.44% | 1.86 | Both | 958.3333 | 3.8333 | HRCU-A-CB (Split System: Heat Pump with Remote Outdoor Unit-Air-Source) | N/A
215431163 | Central Heat Pump | FRIEDRICH | WFPU18Z483C | ADP |  | PL60H210P179+AEFE5* |  | 46000 |  |  | 17 | 8.3 | 45000 |  |  | 32600 | 72.44% | 1.86 | Both | 958.3333 | 3.8333 | HRCU-A-CB (Split System: Heat Pump with Remote Outdoor Unit-Air-Source) | N/A
215431160 | Central Heat Pump | FRIEDRICH | WFPU18Z483C | ADP |  | A60VHA+TXV+AEFE5* |  | 46500 |  |  | 17 | 8.35 | 45000 |  |  | 32600 | 72.44% | 1.88 | Both | 968.75 | 3.875 | HRCU-A-CB (Split System: Heat Pump with Remote Outdoor Unit-Air-Source) | N/A
215412953 | Central Heat Pump | FRIEDRICH | WFPU18Z483C | ADP |  | H,RG50960+AEFE5* |  | 47000 |  |  | 17 | 8.35 | 45000 |  |  | 32600 | 72.44% | 1.88 | Both | 979.1667 | 3.9167 | HRCU-A-CB (Split System: Heat Pump with Remote Outdoor Unit-Air-Source) | N/A
215412955 | Central Heat Pump | FRIEDRICH | WFPU18Z483C | ADP |  | H,RG84948+AEFE4B* |  | 47000 |  |  | 17 | 8.4 | 45000 |  |  | 32600 | 72.44% | 1.88 | Both | 979.1667 | 3.9167 | HRCU-A-CB (Split System: Heat Pump with Remote Outdoor Unit-Air-Source) | N/A
215412954 | Central Heat Pump | FRIEDRICH | WFPU18Z483C | ADP |  | H,RG84948+AEFE5* |  | 47000 |  |  | 17 | 8.4 | 45000 |  |  | 32600 | 72.44% | 1.88 | Both | 979.1667 | 3.9167 | HRCU-A-CB (Split System: Heat Pump with Remote Outdoor Unit-Air-Source) | N/A
213623792 | Central Heat Pump | RUNTRU | E4HL5024A1000A | ADP |  | FG35936 | A952V040BU3SAD | 24000 |  |  | 15.2 | 8.5 | 22400 |  |  | 20600 | 91.96% | 1.85 | Both | 500 | 2 | HRCU-A-CB (Split System: Heat Pump with Remote Outdoor Unit-Air-Source) | N/A
213623763 | Central Heat Pump | RUNTRU | E4HL5024A1000A | ADP |  | FG81936 | A951X040BU3SAB | 24000 |  |  | 15.2 | 8.5 | 22400 |  |  | 20600 | 91.96% | 1.85 | Both | 500 | 2 | HRCU-A-CB (Split System: Heat Pump with Remote Outdoor Unit-Air-Source) | N/A
215350405 | Central Heat Pump | HISENSE | AUWR-24U3SF2 | ADP |  | SK3925 |  | 20200 |  |  | 16 | 8.7 | 21400 |  |  | 16500 | 77.1% | 2 | Both | 420.8333 | 1.6833 | HRCU-A-CB (Split System: Heat Pump with Remote Outdoor Unit-Air-Source) | N/A
215350404 | Central Heat Pump | HISENSE | AUWR-24U3SF2 | ADP |  | F,PE*G32924 |  | 21000 |  |  | 15.2 | 8.75 | 21400 |  |  | 16500 | 77.1% | 2 | Both | 437.5 | 1.75 | HRCU-A-CB (Split System: Heat Pump with Remote Outdoor Unit-Air-Source) | N/A
215431118 | Central Heat Pump | FRIEDRICH | WFPU17Z243C | ADP |  | A24VBA+TXV+AEFE3A* |  | 21400 |  |  | 16 | 8.8 | 21400 |  |  | 16500 | 77.1% | 2 | Both | 445.8333 | 1.7833 | HRCU-A-CB (Split System: Heat Pump with Remote Outdoor Unit-Air-Source) | N/A
215350411 | Central Heat Pump | HISENSE | AUWR-36U3SA2 | ADP |  | SL6937 |  | 32200 |  |  | 16 | 9.35 | 33400 |  |  | 25600 | 76.65% | 2.02 | Both | 670.8333 | 2.6833 | HRCU-A-CB (Split System: Heat Pump with Remote Outdoor Unit-Air-Source) | N/A
213281570 | Central Heat Pump | YORK | HMH72B361 | ASPEN |  | D(A,C,E)48B44+TDR | Y81E100C16SMPS1 | 34000 |  |  | 17.5 | 8.1 | 36000 |  |  | 25400 | 70.56% | 2.65 | Both | 708.3333 | 2.8333 | HRCU-A-CB (Split System: Heat Pump with Remote Outdoor Unit-Air-Source) | N/A
213281586 | Central Heat Pump | YORK | HMH72B361 | ASPEN |  | D(A,C,E)48B44+TDR | Y81E120C16SMPS1 | 34000 |  |  | 17.5 | 8.1 | 36000 |  |  | 25400 | 70.56% | 2.65 | Both | 708.3333 | 2.8333 | HRCU-A-CB (Split System: Heat Pump with Remote Outdoor Unit-Air-Source) | N/A
214392312 | Central Heat Pump | RUUD | RD17AZ24AJ3N | ASPEN |  | D(A,C,E)24D24+TDR | R802V0503A14UHS | 20400 |  |  | 17.7 | 8.1 | 22600 |  |  | 16900 | 74.78% | 2 | Both | 425 | 1.7 | HRCU-A-CB (Split System: Heat Pump with Remote Outdoor Unit-Air-Source) | N/A
214336688 | Central Heat Pump | RHEEM | RD17AZ60AJ3N | ASPEN |  | CP61C34+TDR | R921V1005A21M4S | 51500 |  |  | 17.9 | 8.1 | 54000 |  |  | 49500 | 91.67% | 1.75 | Both | 1072.9167 | 4.2917 | HRCU-A-CB (Split System: Heat Pump with Remote Outdoor Unit-Air-Source) | N/A
214336661 | Central Heat Pump | RHEEM | RD17AZ60AJ3N | ASPEN |  | CP61C34+TDR | R801V0755A21DZ | 52000 |  |  | 17.9 | 8.1 | 54000 |  |  | 49000 | 90.74% | 1.75 | Both | 1083.3333 | 4.3333 | HRCU-A-CB (Split System: Heat Pump with Remote Outdoor Unit-Air-Source) | N/A
214336662 | Central Heat Pump | RHEEM | RD17AZ60AJ3N | ASPEN |  | CP61C34+TDR | R801V0755A21UHN | 52000 |  |  | 17.9 | 8.1 | 54000 |  |  | 49500 | 91.67% | 1.75 | Both | 1083.3333 | 4.3333 | HRCU-A-CB (Split System: Heat Pump with Remote Outdoor Unit-Air-Source) | N/A
214336665 | Central Heat Pump | RHEEM | RD17AZ60AJ3N | ASPEN |  | CP61C34+TDR | R801V1005A21UHN | 52000 |  |  | 17.9 | 8.1 | 53500 |  |  | 49000 | 91.59% | 1.75 | Both | 1083.3333 | 4.3333 | HRCU-A-CB (Split System: Heat Pump with Remote Outdoor Unit-Air-Source) | N/A
214336673 | Central Heat Pump | RHEEM | RD17AZ60AJ3N | ASPEN |  | CP61C34+TDR | R802V0755A21UHS | 52000 |  |  | 17.9 | 8.1 | 54000 |  |  | 49500 | 91.67% | 1.75 | Both | 1083.3333 | 4.3333 | HRCU-A-CB (Split System: Heat Pump with Remote Outdoor Unit-Air-Source) | N/A
214392412 | Central Heat Pump | RUUD | RD17AZ24AJ3N | ASPEN |  | D(A,C,E)30C24+TDR | R802V1004A17UHN | 20400 |  |  | 18.6 | 8.1 | 22600 |  |  | 16800 | 74.34% | 2.1 | Both | 425 | 1.7 | HRCU-A-CB (Split System: Heat Pump with Remote Outdoor Unit-Air-Source) | N/A
214392226 | Central Heat Pump | RUUD | RD17AZ24AJ3N | ASPEN |  | D(A,C,E)36D24+TDR | R801V0754A17DZ | 21000 |  |  | 18.9 | 8.1 | 22600 |  |  | 16800 | 74.34% | 2.1 | Both | 437.5 | 1.75 | HRCU-A-CB (Split System: Heat Pump with Remote Outdoor Unit-Air-Source) | N/A
215427938 | Central Heat Pump | FRIEDRICH | WFPU17Z243C | ASPEN |  | AE*S+DM36A34+TDR |  | 20200 |  |  | 15.2 | 8.5 | 21600 |  |  | 15800 | 73.15% | 2.2 | Both | 420.8333 | 1.6833 | HRCU-A-CB (Split System: Heat Pump with Remote Outdoor Unit-Air-Source) | N/A
215550853 | Central Heat Pump | FRIEDRICH | WFPU17Z603C | ASPEN |  | L(E,G)M60H4 |  | 55500 |  |  | 17 | 8.5 | 55500 |  |  | 39500 | 71.17% | 2.58 | Both | 1156.25 | 4.625 | HRCU-A-CB (Split System: Heat Pump with Remote Outdoor Unit-Air-Source) | N/A
215550854 | Central Heat Pump | FRIEDRICH | WFPU17Z603C | ASPEN |  | L(E,G)M60I4 |  | 56000 |  |  | 17 | 8.5 | 56000 |  |  | 40000 | 71.43% | 2.6 | Both | 1166.6667 | 4.6667 | HRCU-A-CB (Split System: Heat Pump with Remote Outdoor Unit-Air-Source) | N/A
215427940 | Central Heat Pump | FRIEDRICH | WFPU18Z363C | ASPEN |  | AE*S+DM42B34+TDR |  | 31800 |  |  | 17 | 9 | 33400 |  |  | 23800 | 71.26% | 2.3 | Both | 662.5 | 2.65 | HRCU-A-CB (Split System: Heat Pump with Remote Outdoor Unit-Air-Source) | N/A
214596029 | Central Heat Pump | AIRQUEST | DLCURAH36ABK | ADP |  | H,PG32936+TD |  | 34800 |  |  | 15.2 | 8.2 | 36200 |  |  | 31200 | 86.19% | 1.78 | Both | 725 | 2.9 | HRCU-A-C (Split System: Heat Pump with Remote Outdoor Unit with No Indoor Fan --Air Source) | N/A
214665274 | Central Heat Pump | TEMPSTAR | DLCURAH36ABK | ADP |  | H,GE32936+TD |  | 34800 |  |  | 15.2 | 8.2 | 36200 |  |  | 31200 | 86.19% | 1.78 | Both | 725 | 2.9 | HRCU-A-C (Split System: Heat Pump with Remote Outdoor Unit with No Indoor Fan --Air Source) | N/A
214596034 | Central Heat Pump | AIRQUEST | DLCURAH36ABK | ADP |  | H,PG7J936+TD |  | 35200 |  |  | 15.2 | 8.35 | 36200 |  |  | 31200 | 86.19% | 1.8 | Both | 733.3333 | 2.9333 | HRCU-A-C (Split System: Heat Pump with Remote Outdoor Unit with No Indoor Fan --Air Source) | N/A
214595946 | Central Heat Pump | AIRQUEST | DLCURAH36ABK | ADP |  | HG7J936+TD |  | 35200 |  |  | 15.2 | 8.35 | 36200 |  |  | 31200 | 86.19% | 1.8 | Both | 733.3333 | 2.9333 | HRCU-A-C (Split System: Heat Pump with Remote Outdoor Unit with No Indoor Fan --Air Source) | N/A
214595943 | Central Heat Pump | AIRQUEST | DLCURAH36ABK | ADP |  | HG33936+TD |  | 35400 |  |  | 15.2 | 8.35 | 36200 |  |  | 31200 | 86.19% | 1.8 | Both | 737.5 | 2.95 | HRCU-A-C (Split System: Heat Pump with Remote Outdoor Unit with No Indoor Fan --Air Source) | N/A
214296090 | Central Heat Pump | BOREAL | ENVBR60HPJ1OA | ADP |  | HE49960+TD |  | 50500 |  |  | 15.2 | 8.35 | 51000 |  |  | 36800 | 72.16% | 1.78 | Both | 1052.0833 | 4.2083 | HRCU-A-C (Split System: Heat Pump with Remote Outdoor Unit with No Indoor Fan --Air Source) | N/A
214595903 | Central Heat Pump | CARRIER | 38MURAQ36AB3 | ADP |  | H,PG7J936+TD |  | 35200 |  |  | 15.2 | 8.35 | 36200 |  |  | 31200 | 86.19% | 1.8 | Both | 733.3333 | 2.9333 | HRCU-A-C (Split System: Heat Pump with Remote Outdoor Unit with No Indoor Fan --Air Source) | N/A
214595912 | Central Heat Pump | PAYNE | 38MURAQ36AB3 | ADP |  | H,PG33936+TD |  | 35400 |  |  | 15.2 | 8.35 | 36200 |  |  | 31200 | 86.19% | 1.8 | Both | 737.5 | 2.95 | HRCU-A-C (Split System: Heat Pump with Remote Outdoor Unit with No Indoor Fan --Air Source) | N/A
214595949 | Central Heat Pump | AIRQUEST | DLCURAH36ABK | ADP |  | HG8J936+TD |  | 35600 |  |  | 15.2 | 8.45 | 36400 |  |  | 31200 | 85.71% | 1.82 | Both | 741.6667 | 2.9667 | HRCU-A-C (Split System: Heat Pump with Remote Outdoor Unit with No Indoor Fan --Air Source) | N/A
214596035 | Central Heat Pump | AIRQUEST | DLCURAH36ABK | ADP |  | H,PG8J936+TD |  | 35600 |  |  | 15.2 | 8.45 | 36400 |  |  | 31200 | 85.71% | 1.82 | Both | 741.6667 | 2.9667 | HRCU-A-C (Split System: Heat Pump with Remote Outdoor Unit with No Indoor Fan --Air Source) | N/A
214296092 | Central Heat Pump | BOREAL | ENVBR60HPJ1OA | ADP |  | HE51960+TD |  | 50500 |  |  | 15.2 | 8.45 | 51000 |  |  | 36800 | 72.16% | 1.78 | Both | 1052.0833 | 4.2083 | HRCU-A-C (Split System: Heat Pump with Remote Outdoor Unit with No Indoor Fan --Air Source) | N/A
214595914 | Central Heat Pump | PAYNE | 38MURAQ36AB3 | ADP |  | H,PG8J936+TD |  | 35600 |  |  | 15.2 | 8.45 | 36400 |  |  | 31200 | 85.71% | 1.82 | Both | 741.6667 | 2.9667 | HRCU-A-C (Split System: Heat Pump with Remote Outdoor Unit with No Indoor Fan --Air Source) | N/A
214296110 | Central Heat Pump | BOREAL | ENVBR36HPJ1OA | ADP |  | HG34936+TD |  | 31600 |  |  | 15.2 | 8.5 | 32400 |  |  | 24000 | 74.07% | 1.8 | Both | 658.3333 | 2.6333 | HRCU-A-C (Split System: Heat Pump with Remote Outdoor Unit with No Indoor Fan --Air Source) | N/A
214296101 | Central Heat Pump | BOREAL | ENVBR60HPJ1OA | ADP |  | *E86960+TD |  | 50500 |  |  | 15.2 | 8.5 | 51000 |  |  | 36800 | 72.16% | 1.8 | Both | 1052.0833 | 4.2083 | HRCU-A-C (Split System: Heat Pump with Remote Outdoor Unit with No Indoor Fan --Air Source) | N/A
214296112 | Central Heat Pump | BOREAL | ENVBR60HPJ1OA | ADP |  | HE88960+TD |  | 50500 |  |  | 15.2 | 8.5 | 51000 |  |  | 36800 | 72.16% | 1.8 | Both | 1052.0833 | 4.2083 | HRCU-A-C (Split System: Heat Pump with Remote Outdoor Unit with No Indoor Fan --Air Source) | N/A
214296100 | Central Heat Pump | BOREAL | ENVBR60HPJ1OA | ADP |  | *G52960+TD |  | 50500 |  |  | 15.2 | 8.5 | 51000 |  |  | 36800 | 72.16% | 1.8 | Both | 1052.0833 | 4.2083 | HRCU-A-C (Split System: Heat Pump with Remote Outdoor Unit with No Indoor Fan --Air Source) | N/A
214296117 | Central Heat Pump | BOREAL | ENVBR60HPJ1OA | ADP |  | V,R60H210P529+TD |  | 50500 |  |  | 15.2 | 8.5 | 51000 |  |  | 36800 | 72.16% | 1.8 | Both | 1052.0833 | 4.2083 | HRCU-A-C (Split System: Heat Pump with Remote Outdoor Unit with No Indoor Fan --Air Source) | N/A
214296107 | Central Heat Pump | BOREAL | ENVBR60HPJ1OA | ADP |  | V60H210P529+TD |  | 50500 |  |  | 15.2 | 8.5 | 51000 |  |  | 36800 | 72.16% | 1.8 | Both | 1052.0833 | 4.2083 | HRCU-A-C (Split System: Heat Pump with Remote Outdoor Unit with No Indoor Fan --Air Source) | N/A
214296118 | Central Heat Pump | BOREAL | ENVBR60HPJ1OA | ADP |  | H,RG52960+TD |  | 50500 |  |  | 15.2 | 8.5 | 51000 |  |  | 36800 | 72.16% | 1.8 | Both | 1052.0833 | 4.2083 | HRCU-A-C (Split System: Heat Pump with Remote Outdoor Unit with No Indoor Fan --Air Source) | N/A
214296114 | Central Heat Pump | BOREAL | ENVBR60HPJ1OA | ADP |  | HG52960+TD |  | 50500 |  |  | 15.2 | 8.5 | 51000 |  |  | 36800 | 72.16% | 1.8 | Both | 1052.0833 | 4.2083 | HRCU-A-C (Split System: Heat Pump with Remote Outdoor Unit with No Indoor Fan --Air Source) | N/A
215293990 | Central Heat Pump | AIRQUEST | DLCURAH30ABK | ADP |  | H,GG37936 | *96MSN1202422A* | 30000 |  |  | 15.2 | 8.1 | 32600 |  |  | 27200 | 83.44% | 1.8 | Both | 625 | 2.5 | HRCU-A-CB (Split System: Heat Pump with Remote Outdoor Unit-Air-Source) | N/A
215293621 | Central Heat Pump | AIRQUEST | DLCURAH30ABK | ADP |  | HG35936 | *92MSN1002120A* | 30200 |  |  | 15.2 | 8.1 | 32600 |  |  | 27000 | 82.82% | 1.8 | Both | 629.1667 | 2.5167 | HRCU-A-CB (Split System: Heat Pump with Remote Outdoor Unit-Air-Source) | N/A
214295848 | Central Heat Pump | CHAMPION HEATING AND COOLING | HMH72B341 | ADP |  | PL36H210P759 | TM8V080B12MP12 | 33800 |  |  | 17 | 8.1 | 32400 |  |  | 23800 | 73.46% | 2.04 | Both | 704.1667 | 2.8167 | HRCU-A-CB (Split System: Heat Pump with Remote Outdoor Unit-Air-Source) | N/A
214295845 | Central Heat Pump | CHAMPION HEATING AND COOLING | HMH72B341 | ADP |  | PL36H***P449 | TM8V060A12MP12 | 34000 |  |  | 17 | 8.1 | 32400 |  |  | 23800 | 73.46% | 2.04 | Both | 708.3333 | 2.8333 | HRCU-A-CB (Split System: Heat Pump with Remote Outdoor Unit-Air-Source) | N/A
214295843 | Central Heat Pump | CHAMPION HEATING AND COOLING | HMH72B341 | ADP |  | PL36H210P759 | TM8V060A12MP12 | 34000 |  |  | 17 | 8.1 | 32400 |  |  | 23800 | 73.46% | 2.06 | Both | 708.3333 | 2.8333 | HRCU-A-CB (Split System: Heat Pump with Remote Outdoor Unit-Air-Source) | N/A
214295846 | Central Heat Pump | CHAMPION HEATING AND COOLING | HMH72B341 | ADP |  | H,YG9J936 | TM8V060A12MP12 | 34000 |  |  | 17 | 8.1 | 32400 |  |  | 23800 | 73.46% | 2.06 | Both | 708.3333 | 2.8333 | HRCU-A-CB (Split System: Heat Pump with Remote Outdoor Unit-Air-Source) | N/A
216011838 | Central Heat Pump | COLEMAN | HMH72B341 | ADP |  | H,YE34936 | CP9C060B12MP13 | 32600 |  |  | 17 | 8.1 | 32000 |  |  | 23200 | 72.5% | 2.02 | Both | 679.1667 | 2.7167 | HRCU-A-CB (Split System: Heat Pump with Remote Outdoor Unit-Air-Source) | N/A
216011837 | Central Heat Pump | COLEMAN | HMH72B341 | ADP |  | H,YE33936 | CP9C060B12MP13 | 32600 |  |  | 17 | 8.1 | 32000 |  |  | 23200 | 72.5% | 2.02 | Both | 679.1667 | 2.7167 | HRCU-A-CB (Split System: Heat Pump with Remote Outdoor Unit-Air-Source) | N/A
216011846 | Central Heat Pump | COLEMAN | HMH72B341 | ADP |  | H,YE34936 | CP9C080C16MP13 | 32800 |  |  | 17 | 8.1 | 31800 |  |  | 23000 | 72.33% | 2.04 | Both | 683.3333 | 2.7333 | HRCU-A-CB (Split System: Heat Pump with Remote Outdoor Unit-Air-Source) | N/A
216011845 | Central Heat Pump | COLEMAN | HMH72B341 | ADP |  | H,YE33936 | CP9C080C16MP13 | 32800 |  |  | 17 | 8.1 | 31800 |  |  | 23000 | 72.33% | 2.04 | Both | 683.3333 | 2.7333 | HRCU-A-CB (Split System: Heat Pump with Remote Outdoor Unit-Air-Source) | N/A
216011852 | Central Heat Pump | COLEMAN | HMH72B341 | ADP |  | H,YE33936 | CP9C100C20MP13 | 33400 |  |  | 17 | 8.1 | 32000 |  |  | 23200 | 72.5% | 2.06 | Both | 695.8333 | 2.7833 | HRCU-A-CB (Split System: Heat Pump with Remote Outdoor Unit-Air-Source) | N/A
216011853 | Central Heat Pump | COLEMAN | HMH72B341 | ADP |  | H,YE34936 | CP9C100C20MP13 | 33400 |  |  | 17 | 8.1 | 32000 |  |  | 23200 | 72.5% | 2.06 | Both | 695.8333 | 2.7833 | HRCU-A-CB (Split System: Heat Pump with Remote Outdoor Unit-Air-Source) | N/A
216011854 | Central Heat Pump | COLEMAN | HMH72B341 | ADP |  | H,YE35936 | CP9C100C20MP13 | 34000 |  |  | 17 | 8.1 | 32400 |  |  | 24400 | 75.31% | 2.12 | Both | 708.3333 | 2.8333 | HRCU-A-CB (Split System: Heat Pump with Remote Outdoor Unit-Air-Source) | N/A
214569312 | Central Heat Pump | RHEEM | RD17AZ36AJ3N | ADP |  | H,RE9J936 | R98MV1005A21UPS | 32200 |  |  | 17 | 8.1 | 32600 |  |  | 29200 | 89.57% | 1.9 | Both | 670.8333 | 2.6833 | HRCU-A-CB (Split System: Heat Pump with Remote Outdoor Unit-Air-Source) | N/A
214303086 | Central Heat Pump | RUUD | RD17AZ24AJ3N | ADP |  | H,RG34936 | R951V0403A17M4S | 22000 |  |  | 17 | 8.1 | 21000 |  |  | 16500 | 78.57% | 2 | Both | 458.3333 | 1.8333 | HRCU-A-CB (Split System: Heat Pump with Remote Outdoor Unit-Air-Source) | N/A
215441369 | Central Heat Pump | YORK | HMH72B341 | ADP |  | V,Y36H***P217 | TM9E040A10MP12 | 32200 |  |  | 17 | 8.1 | 31800 |  |  | 23000 | 72.33% | 1.98 | Both | 670.8333 | 2.6833 | HRCU-A-CB (Split System: Heat Pump with Remote Outdoor Unit-Air-Source) | N/A
215441371 | Central Heat Pump | YORK | HMH72B341 | ADP |  | H,YG8J736 | TM9E060B12MP12 | 32600 |  |  | 17 | 8.1 | 32000 |  |  | 23200 | 72.5% | 2 | Both | 679.1667 | 2.7167 | HRCU-A-CB (Split System: Heat Pump with Remote Outdoor Unit-Air-Source) | N/A
214569304 | Central Heat Pump | RHEEM | RD17AZ24AJ3N | ADP |  | H,RE7J936 | R98MV0703A17UPS | 21600 |  |  | 18 | 8.1 | 21000 |  |  | 16500 | 78.57% | 2 | Both | 450 | 1.8 | HRCU-A-CB (Split System: Heat Pump with Remote Outdoor Unit-Air-Source) | N/A
214595136 | Central Heat Pump | YORK | HMH72B341 | ADP |  | AD-33(P,U)*****9 | TM9Y080B12MP11 | 34000 |  |  | 18 | 8.1 | 32400 |  |  | 24000 | 74.07% | 2.06 | Both | 708.3333 | 2.8333 | HRCU-A-CB (Split System: Heat Pump with Remote Outdoor Unit-Air-Source) | N/A
213286705 | Central Heat Pump | DAY & NIGHT | DLCURAH30ABK | ADP |  | CE2903A+TXV |  | 29400 |  |  | 15.2 | 8.15 | 33200 |  |  | 27000 | 81.33% | 1.76 | Both | 612.5 | 2.45 | HRCU-A-CB (Split System: Heat Pump with Remote Outdoor Unit-Air-Source) | N/A
213286706 | Central Heat Pump | DAY & NIGHT | DLCURAH30ABK | ADP |  | CE2903C+TXV |  | 29400 |  |  | 15.2 | 8.15 | 33200 |  |  | 27000 | 81.33% | 1.76 | Both | 612.5 | 2.45 | HRCU-A-CB (Split System: Heat Pump with Remote Outdoor Unit-Air-Source) | N/A
213286708 | Central Heat Pump | DAY & NIGHT | DLCURAH30ABK | ADP |  | CE3005C+TXV |  | 29800 |  |  | 15.2 | 8.2 | 33200 |  |  | 27000 | 81.33% | 1.78 | Both | 620.8333 | 2.4833 | HRCU-A-CB (Split System: Heat Pump with Remote Outdoor Unit-Air-Source) | N/A
213286707 | Central Heat Pump | DAY & NIGHT | DLCURAH30ABK | ADP |  | CE3005A+TXV |  | 29800 |  |  | 15.2 | 8.2 | 33200 |  |  | 27000 | 81.33% | 1.78 | Both | 620.8333 | 2.4833 | HRCU-A-CB (Split System: Heat Pump with Remote Outdoor Unit-Air-Source) | N/A
216011841 | Central Heat Pump | COLEMAN | HMH72B341 | ADP |  | H,YE33936 | CP9C080B12MP13 | 32800 |  |  | 17 | 8.3 | 31600 |  |  | 23000 | 72.78% | 2 | Both | 683.3333 | 2.7333 | HRCU-A-CB (Split System: Heat Pump with Remote Outdoor Unit-Air-Source) | N/A
213252486 | Central Heat Pump | CARRIER | 38MURAQ30AB3* | ADP |  | CF361E* |  | 30200 |  |  | 15.2 | 8.4 | 33400 |  |  | 27000 | 80.84% | 1.8 | Both | 629.1667 | 2.5167 | HRCU-A-CB (Split System: Heat Pump with Remote Outdoor Unit-Air-Source) | N/A
215876602 | Central Heat Pump | BRYANT HEATING AND COOLING SYSTEMS | 38MURAQ24AB3* | ADP |  | H,PG21930 | 926TB36060V14*** | 21800 |  |  | 16 | 8.45 | 24800 |  |  | 25200 | 101.6% | 2.14 | Both | 454.1667 | 1.8167 | HRCU-A-CB (Split System: Heat Pump with Remote Outdoor Unit-Air-Source) | N/A
215294995 | Central Heat Pump | AIRQUEST | DLCURAH36ABK | ADP |  | HG80936 | *96MSN0601716A* | 35600 |  |  | 15.2 | 8.5 | 36400 |  |  | 34400 | 94.51% | 2.04 | Both | 741.6667 | 2.9667 | HRCU-A-CB (Split System: Heat Pump with Remote Outdoor Unit-Air-Source) | N/A
215792885 | Central Heat Pump | BRYANT HEATING AND COOLING SYSTEMS | 38MURAQ36AB3* | ADP |  | CDP36B15P | 926TC48060V17*** | 34200 |  |  | 15.2 | 8.5 | 36800 |  |  | 34600 | 94.02% | 1.94 | Both | 712.5 | 2.85 | HRCU-A-CB (Split System: Heat Pump with Remote Outdoor Unit-Air-Source) | N/A
215792886 | Central Heat Pump | BRYANT HEATING AND COOLING SYSTEMS | 38MURAQ36AB3* | ADP |  | H,PE33936 | 926TC48060V17*** | 34200 |  |  | 15.2 | 8.5 | 36800 |  |  | 34600 | 94.02% | 1.94 | Both | 712.5 | 2.85 | HRCU-A-CB (Split System: Heat Pump with Remote Outdoor Unit-Air-Source) | N/A
215792877 | Central Heat Pump | CARRIER | 38MURAQ36AB3* | ADP |  | H,PE32936 | 59TP6C060V17**16 | 33600 |  |  | 15.2 | 8.5 | 36800 |  |  | 34600 | 94.02% | 1.94 | Both | 700 | 2.8 | HRCU-A-CB (Split System: Heat Pump with Remote Outdoor Unit-Air-Source) | N/A
215792876 | Central Heat Pump | CARRIER | 38MURAQ36AB3* | ADP |  | CDP36A15P | 59TP6C060V17**16 | 33600 |  |  | 15.2 | 8.5 | 36800 |  |  | 34600 | 94.02% | 1.94 | Both | 700 | 2.8 | HRCU-A-CB (Split System: Heat Pump with Remote Outdoor Unit-Air-Source) | N/A
215792879 | Central Heat Pump | CARRIER | 38MURAQ36AB3* | ADP |  | H,PE33936 | 59TP6C060V17**16 | 34200 |  |  | 15.2 | 8.5 | 36800 |  |  | 34600 | 94.02% | 1.94 | Both | 712.5 | 2.85 | HRCU-A-CB (Split System: Heat Pump with Remote Outdoor Unit-Air-Source) | N/A
215792882 | Central Heat Pump | CARRIER | 38MURAQ36AB3* | ADP |  | H,PE34936 | 59TP6C060V17**16 | 34600 |  |  | 15.2 | 8.5 | 36800 |  |  | 34600 | 94.02% | 1.94 | Both | 720.8333 | 2.8833 | HRCU-A-CB (Split System: Heat Pump with Remote Outdoor Unit-Air-Source) | N/A
215290060 | Central Heat Pump | AIRQUEST | DLCURAH18ABK | ADP |  | H,GG32936 | *96VTN0401410B* | 16800 |  |  | 16 | 8.5 | 16600 |  |  | 19000 | 114.5% | 2.34 | Both | 350 | 1.4 | HRCU-A-CB (Split System: Heat Pump with Remote Outdoor Unit-Air-Source) | N/A
215295092 | Central Heat Pump | AIRQUEST | DLCURAH36ABK | ADP |  | H,GE32936 | *96MSN1002120A* | 34200 |  |  | 16 | 8.5 | 36200 |  |  | 34200 | 94.48% | 2.04 | Both | 712.5 | 2.85 | HRCU-A-CB (Split System: Heat Pump with Remote Outdoor Unit-Air-Source) | N/A
213367376 | Central Heat Pump | CARRIER | 38MURAQ24AB3* | ADP |  | H,PG31930 | 59TP6C080V17**16 | 23200 |  |  | 16 | 8.5 | 25400 |  |  | 25200 | 99.21% | 2.14 | Both | 483.3333 | 1.9333 | HRCU-A-CB (Split System: Heat Pump with Remote Outdoor Unit-Air-Source) | N/A
212927286 | Central Heat Pump | CHAMPION HEATING AND COOLING | HMH72B341 | ADP |  | H,YG9J936 | TM9E060A10MP12 | 33600 |  |  | 17 | 8.5 | 32200 |  |  | 23400 | 72.67% | 2.02 | Both | 700 | 2.8 | HRCU-A-CB (Split System: Heat Pump with Remote Outdoor Unit-Air-Source) | N/A
212394543 | Central Heat Pump | YORK | HMH72B341 | ADP |  | H,YE34936 | TM9E040A10MP12 | 32200 |  |  | 17 | 8.5 | 32400 |  |  | 23000 | 70.99% | 1.98 | Both | 670.8333 | 2.6833 | HRCU-A-CB (Split System: Heat Pump with Remote Outdoor Unit-Air-Source) | N/A
214849162 | Central Heat Pump | YORK | HMH72B341 | ADP |  | CX361B935 | Y82E080B12LMPS1 | 33200 |  |  | 18 | 8.5 | 31400 |  |  | 23000 | 73.25% | 2.04 | Both | 691.6667 | 2.7667 | HRCU-A-CB (Split System: Heat Pump with Remote Outdoor Unit-Air-Source) | N/A
213286697 | Central Heat Pump | DAY & NIGHT | DLCURAH24ABK | ADP |  | CE2301A+TXV |  | 23400 |  |  | 17 | 8.75 | 25600 |  |  | 25400 | 99.22% | 2.12 | Both | 487.5 | 1.95 | HRCU-A-CB (Split System: Heat Pump with Remote Outdoor Unit-Air-Source) | N/A
213968916 | Central Heat Pump | SAMSUNG | AC060BXUPCH | ADP |  | A60VLA+TXV+AEFE5* |  | 57000 |  |  | 17 | 9 | 51000 |  |  | 47500 | 93.14% | 1.8 | Both | 1187.5 | 4.75 | HRCU-A-CB (Split System: Heat Pump with Remote Outdoor Unit-Air-Source) | N/A
214595973 | Central Heat Pump | INNOVAIR | SHV36H2R20 | ADP |  | HG24936+AEFE3A* |  | 33400 |  |  | 15.2 | 9.35 | 36800 |  |  | 31600 | 85.87% | 1.9 | Both | 695.8333 | 2.7833 | HRCU-A-CB (Split System: Heat Pump with Remote Outdoor Unit-Air-Source) | N/A
207764681 | Central Heat Pump | GE Appliances | AUH2436ZGDA* | ADP |  | SM6937 |  | 32200 |  |  | 15.2 | 8.95 | 33400 |  |  | 27600 | 82.63% | 1.78 | Both | 670.8333 | 2.6833 | HRCU-A-CB (Split System: Heat Pump with Remote Outdoor Unit-Air-Source) | N/A
215866319 | Central Heat Pump | PAYNE HEATING AND COOLING | 38MURAQ36AB3* | ASPEN |  | D(A,C,E)36B34+TDR | PG96VTAB48060B** | 34400 |  |  | 15.2 | 8.1 | 38500 |  |  | 32600 | 84.68% | 2.57 | Both | 716.6667 | 2.8667 | HRCU-A-CB (Split System: Heat Pump with Remote Outdoor Unit-Air-Source) | N/A
215866316 | Central Heat Pump | PAYNE HEATING AND COOLING | 38MURAQ36AB3* | ASPEN |  | D(A,C,E)36B34+TDR | PG96MSAA48080B** | 34600 |  |  | 15.2 | 8.1 | 39000 |  |  | 32400 | 83.08% | 2.62 | Both | 720.8333 | 2.8833 | HRCU-A-CB (Split System: Heat Pump with Remote Outdoor Unit-Air-Source) | N/A
214595153 | Central Heat Pump | BRYANT HEATING AND COOLING SYSTEMS | 38MURAQ24AB3* | ASPEN |  | L(E,G)M24E4 |  | 22600 |  |  | 15.2 | 8.1 | 26200 |  |  | 23400 | 89.31% | 1.92 | Both | 470.8333 | 1.8833 | HRCU-A-CB (Split System: Heat Pump with Remote Outdoor Unit-Air-Source) | N/A
211174214 | Central Heat Pump | COMFORT-AIRE | HRG1548S1R-**A | ASPEN |  | C(A,C,D,E)60D34+TDR | GUH96T090C3M | 44500 |  |  | 15.3 | 8.2 | 45000 |  |  | 32000 | 71.11% | 2.86 | Both | 927.0833 | 3.7083 | HRCU-A-CB (Split System: Heat Pump with Remote Outdoor Unit-Air-Source) | N/A
211176421 | Central Heat Pump | COMFORT-AIRE | HRG1548S1R-**A | COMFORT-AIRE |  | (C,M,V)CG48P(B,C,D)1M+TXV | GUH96C110C5M | 43000 |  |  | 15.3 | 8.3 | 45000 |  |  | 31600 | 70.22% | 2.79 | Both | 895.8333 | 3.5833 | HRCU-A-CB (Split System: Heat Pump with Remote Outdoor Unit-Air-Source) | N/A
214391871 | Central Heat Pump | RUUD | RP15AZ42AJ2N | ASPEN |  | CP49B34+TDR | R801V1005A21DZ | 38500 |  |  | 15.3 | 8.1 | 40000 |  |  | 30000 | 75% | 2.96 | Both | 802.0833 | 3.2083 | HRCU-A-CB (Split System: Heat Pump with Remote Outdoor Unit-Air-Source) | N/A
214392004 | Central Heat Pump | RUUD | RP15AZ48AJ2N | ASPEN |  | CP61B34+TDR | R802V1005A21DZ | 44500 |  |  | 15.5 | 8.2 | 45500 |  |  | 36400 | 80% | 3.07 | Both | 927.0833 | 3.7083 | HRCU-A-CB (Split System: Heat Pump with Remote Outdoor Unit-Air-Source) | N/A
214392057 | Central Heat Pump | RUUD | RP15AZ48AJ2N | ASPEN |  | CP49B34+TDR | U97MV1005A21DHS | 43500 |  |  | 15.3 | 8.1 | 45000 |  |  | 33800 | 75.11% | 3 | Both | 906.25 | 3.625 | HRCU-A-CB (Split System: Heat Pump with Remote Outdoor Unit-Air-Source) | N/A
212924884 | Central Heat Pump | GE Appliances | AUH4860ZGDA* | ASPEN |  | D(A,C,E)60D44+TDR |  | 50500 |  |  | 15.2 | 8.5 | 53000 |  |  | 37200 | 70.19% | 1.8 | Both | 1052.0833 | 4.2083 | HRCU-A-C (Split System: Heat Pump with Remote Outdoor Unit with No Indoor Fan --Air Source) | N/A
212520403 | Central Heat Pump | CARRIER | 38MURAQ30AB3* | ADP |  | H,PG9J936 | 58TP*A090V17**16 | 29000 |  |  | 15.2 | 8.1 | 32000 |  |  | 26600 | 83.12% | 1.8 | Both | 604.1667 | 2.4167 | HRCU-A-CB (Split System: Heat Pump with Remote Outdoor Unit-Air-Source) | N/A
212520375 | Central Heat Pump | CARRIER | 38MURAQ30AB3* | ADP |  | H,PG9J936 | 58SU*A040E17**12 | 30400 |  |  | 15.2 | 8.1 | 32600 |  |  | 26600 | 81.6% | 1.8 | Both | 633.3333 | 2.5333 | HRCU-A-CB (Split System: Heat Pump with Remote Outdoor Unit-Air-Source) | N/A
212520374 | Central Heat Pump | CARRIER | 38MURAQ30AB3* | ADP |  | H,PG34936 | 58SU*A040E17**12 | 30400 |  |  | 15.2 | 8.1 | 32600 |  |  | 26600 | 81.6% | 1.8 | Both | 633.3333 | 2.5333 | HRCU-A-CB (Split System: Heat Pump with Remote Outdoor Unit-Air-Source) | N/A
212603236 | Central Heat Pump | DAY & NIGHT | DLCURAH30ABK | ADP |  | PL36H210P179 | *92ESN1002120A* | 30600 |  |  | 15.2 | 8.1 | 32600 |  |  | 26600 | 81.6% | 1.82 | Both | 637.5 | 2.55 | HRCU-A-CB (Split System: Heat Pump with Remote Outdoor Unit-Air-Source) | N/A
212520454 | Central Heat Pump | CARRIER | 38MURAQ36AB3* | ADP |  | H,PG32936 | 58S(B,C)*A110E24**20 | 34000 |  |  | 15.2 | 8.1 | 36400 |  |  | 27800 | 76.37% | 1.8 | Both | 708.3333 | 2.8333 | HRCU-A-CB (Split System: Heat Pump with Remote Outdoor Unit-Air-Source) | N/A
213623881 | Central Heat Pump | RUNTRU | E4HL5036A1000A | ADP |  | FG81936 | A801X080BM4SCA | 29800 |  |  | 15.2 | 8.1 | 25400 |  |  | 18600 | 73.23% | 1.75 | Both | 620.8333 | 2.4833 | HRCU-A-CB (Split System: Heat Pump with Remote Outdoor Unit-Air-Source) | N/A
213623869 | Central Heat Pump | RUNTRU | E4HL5036A1000A | ADP |  | PL36H175P789 | A801X060BM4SCA | 30000 |  |  | 15.2 | 8.1 | 23400 |  |  | 17600 | 75.21% | 1.75 | Both | 625 | 2.5 | HRCU-A-CB (Split System: Heat Pump with Remote Outdoor Unit-Air-Source) | N/A
213623826 | Central Heat Pump | RUNTRU | E4HL5030A1000A | ADP |  | PL36H175P789 | A801X060BM4SCA | 30000 |  |  | 15.2 | 8.1 | 23400 |  |  | 17600 | 75.21% | 1.75 | Both | 625 | 2.5 | HRCU-A-CB (Split System: Heat Pump with Remote Outdoor Unit-Air-Source) | N/A
213623909 | Central Heat Pump | RUNTRU | E4HL5036A1000A | ADP |  | PL36H210P179 | A952V080BU4SAD | 30000 |  |  | 15.2 | 8.1 | 23400 |  |  | 17600 | 75.21% | 1.75 | Both | 625 | 2.5 | HRCU-A-CB (Split System: Heat Pump with Remote Outdoor Unit-Air-Source) | N/A
213623944 | Central Heat Pump | RUNTRU | E4HL5060A1000A | ADP |  | FG49960 | A801X120DM5SCA | 47500 |  |  | 15.2 | 8.1 | 43000 |  |  | 33000 | 76.74% | 1.75 | Both | 989.5833 | 3.9583 | HRCU-A-CB (Split System: Heat Pump with Remote Outdoor Unit-Air-Source) | N/A
213623935 | Central Heat Pump | RUNTRU | E4HL5060A1000A | ADP |  | FG49960 | A801X080CM5SCA | 48000 |  |  | 15.2 | 8.1 | 43000 |  |  | 33000 | 76.74% | 1.75 | Both | 1000 | 4 | HRCU-A-CB (Split System: Heat Pump with Remote Outdoor Unit-Air-Source) | N/A
214849225 | Central Heat Pump | RHEEM | RD17AZ60AJ3N | ADP |  | H,RE49(1,2)60+TXV | R801V1005A21DZ | 53000 |  |  | 17 | 8.1 | 51500 |  |  | 48500 | 94.17% | 1.75 | Both | 1104.1667 | 4.4167 | HRCU-A-CB (Split System: Heat Pump with Remote Outdoor Unit-Air-Source) | N/A
214853971 | Central Heat Pump | RHEEM | RD17AZ60AJ3N | ADP |  | H,RE51(1,2)60+TXV | R802V1005A21UHS | 54000 |  |  | 17 | 8.1 | 51500 |  |  | 48500 | 94.17% | 1.75 | Both | 1125 | 4.5 | HRCU-A-CB (Split System: Heat Pump with Remote Outdoor Unit-Air-Source) | N/A
214303095 | Central Heat Pump | RUUD | RD17AZ24AJ3N | ADP |  | H,RG34936 | U802VA075317M | 22000 |  |  | 18 | 8.1 | 21000 |  |  | 16400 | 78.1% | 2.1 | Both | 458.3333 | 1.8333 | HRCU-A-CB (Split System: Heat Pump with Remote Outdoor Unit-Air-Source) | N/A
214320255 | Central Heat Pump | RUUD | RD17AZ36AJ3N | ADP |  | PL36H175P389 | U802VA050317M | 33200 |  |  | 18 | 8.1 | 32600 |  |  | 29200 | 89.57% | 1.9 | Both | 691.6667 | 2.7667 | HRCU-A-CB (Split System: Heat Pump with Remote Outdoor Unit-Air-Source) | N/A
214320238 | Central Heat Pump | RUUD | RD17AZ36AJ3N | ADP |  | PL36H175P389 | R802V0504A17UHN | 33200 |  |  | 18 | 8.1 | 32600 |  |  | 29400 | 90.18% | 1.9 | Both | 691.6667 | 2.7667 | HRCU-A-CB (Split System: Heat Pump with Remote Outdoor Unit-Air-Source) | N/A
212517480 | Central Heat Pump | YORK | HMH72B341 | ADP |  | CV360*9 | TL9E100C20UH11 | 32400 |  |  | 16 | 8.3 | 32200 |  |  | 22600 | 70.19% | 1.98 | Both | 675 | 2.7 | HRCU-A-CB (Split System: Heat Pump with Remote Outdoor Unit-Air-Source) | N/A
212519538 | Central Heat Pump | YORK | HMH72B341 | ADP |  | CV365*9+JMET12CS2N1 |  | 33400 |  |  | 17 | 8.35 | 31000 |  |  | 23400 | 75.48% | 2.08 | Both | 695.8333 | 2.7833 | HRCU-A-CB (Split System: Heat Pump with Remote Outdoor Unit-Air-Source) | N/A
213623680 | Central Heat Pump | RUNTRU | E4HL5018A1000A | ADP |  | PL36H175P159 | A801X040BM2SCA | 20000 |  |  | 15.2 | 8.5 | 18400 |  |  | 17600 | 95.65% | 1.85 | Both | 416.6667 | 1.6667 | HRCU-A-CB (Split System: Heat Pump with Remote Outdoor Unit-Air-Source) | N/A
213623712 | Central Heat Pump | RUNTRU | E4HL5018A1000A | ADP |  | PL36H210P299 | A952V040BU3SAD | 20000 |  |  | 15.2 | 8.5 | 18400 |  |  | 17600 | 95.65% | 1.85 | Both | 416.6667 | 1.6667 | HRCU-A-CB (Split System: Heat Pump with Remote Outdoor Unit-Air-Source) | N/A
213623692 | Central Heat Pump | RUNTRU | E4HL5018A1000A | ADP |  | FG82936 | A801X040BM2SCA | 20000 |  |  | 15.2 | 8.5 | 18400 |  |  | 17600 | 95.65% | 1.85 | Both | 416.6667 | 1.6667 | HRCU-A-CB (Split System: Heat Pump with Remote Outdoor Unit-Air-Source) | N/A
213623769 | Central Heat Pump | RUNTRU | E4HL5024A1000A | ADP |  | PL36H175P159 | A951X060BU4SAB | 24000 |  |  | 15.2 | 8.5 | 22400 |  |  | 20600 | 91.96% | 1.85 | Both | 500 | 2 | HRCU-A-CB (Split System: Heat Pump with Remote Outdoor Unit-Air-Source) | N/A
213623778 | Central Heat Pump | RUNTRU | E4HL5024A1000A | ADP |  | FG47936 | A951X060BU4SAB | 24000 |  |  | 15.2 | 8.5 | 22400 |  |  | 20600 | 91.96% | 1.85 | Both | 500 | 2 | HRCU-A-CB (Split System: Heat Pump with Remote Outdoor Unit-Air-Source) | N/A
212520245 | Central Heat Pump | CARRIER | 38MURAQ24AB3* | ADP |  | H,PG32936 | 58SP*A070V17**16 | 23400 |  |  | 17 | 8.5 | 24400 |  |  | 22400 | 91.8% | 1.9 | Both | 487.5 | 1.95 | HRCU-A-CB (Split System: Heat Pump with Remote Outdoor Unit-Air-Source) | N/A
212520285 | Central Heat Pump | CARRIER | 38MURAQ24AB3* | ADP |  | H,PG32936 | 58TP*A090V21**20 | 23600 |  |  | 17 | 8.5 | 24400 |  |  | 22400 | 91.8% | 1.88 | Both | 491.6667 | 1.9667 | HRCU-A-CB (Split System: Heat Pump with Remote Outdoor Unit-Air-Source) | N/A
212603117 | Central Heat Pump | DAY & NIGHT | DLCURAH24ABK | ADP |  | FG32936 | *80ES(N,L)0901714A* | 24400 |  |  | 17 | 8.5 | 24800 |  |  | 21600 | 87.1% | 1.84 | Both | 508.3333 | 2.0333 | HRCU-A-CB (Split System: Heat Pump with Remote Outdoor Unit-Air-Source) | N/A
212552622 | Central Heat Pump | DAY & NIGHT | CVH848GKA** | ADP |  | FG35948 | *80CTL1102120A* | 43500 |  |  | 17 | 8.5 | 44500 |  |  | 34600 | 77.75% | 2 | Both | 906.25 | 3.625 | HRCU-A-CB (Split System: Heat Pump with Remote Outdoor Unit-Air-Source) | N/A
207573707 | Central Heat Pump | DAY & NIGHT | CVH848GKA2* | ADP |  | FG36948 | *80CTL1102120A* | 45000 |  |  | 17 | 8.1 | 44000 |  |  | 31600 | 71.82% | 2.26 | Both | 937.5 | 3.75 | HRCU-A-CB (Split System: Heat Pump with Remote Outdoor Unit-Air-Source) | N/A
213281563 | Central Heat Pump | YORK | HMH72B361 | ASPEN |  | C(A,C,D,E)42D24+TDR | Y81E100C16LMPS1 | 33000 |  |  | 17.5 | 8.1 | 36000 |  |  | 25400 | 70.56% | 2.65 | Both | 687.5 | 2.75 | HRCU-A-CB (Split System: Heat Pump with Remote Outdoor Unit-Air-Source) | N/A
214092690 | Central Heat Pump | LUXAIRE | HMH72B361 | ASPEN |  | D(A,C,E)42A44+TDR | Z8ES100C20SMPS1 | 34400 |  |  | 16.5 | 8.1 | 32400 |  |  | 44500 | 137.3% | 3.25 | Both | 716.6667 | 2.8667 | HRCU-A-CB (Split System: Heat Pump with Remote Outdoor Unit-Air-Source) | N/A
214093380 | Central Heat Pump | LUXAIRE | HMH72B361 | ASPEN |  | D(A,C,E)48B36+TDR | Z8ES100C20LMPS1 | 34600 |  |  | 16.5 | 8.1 | 32400 |  |  | 44500 | 137.3% | 3.25 | Both | 720.8333 | 2.8833 | HRCU-A-CB (Split System: Heat Pump with Remote Outdoor Unit-Air-Source) | N/A
214392432 | Central Heat Pump | RUUD | RD17AZ24AJ3N | ASPEN |  | D(A,C,E)36B24+TDR | R802V1004A17UHS | 20400 |  |  | 18.6 | 8.1 | 22600 |  |  | 16800 | 74.34% | 2.1 | Both | 425 | 1.7 | HRCU-A-CB (Split System: Heat Pump with Remote Outdoor Unit-Air-Source) | N/A
214392240 | Central Heat Pump | RUUD | RD17AZ24AJ3N | ASPEN |  | D(A,C,E)36B24+TDR | R801V0754A17UHN | 20400 |  |  | 18.6 | 8.1 | 22600 |  |  | 16800 | 74.34% | 2.1 | Both | 425 | 1.7 | HRCU-A-CB (Split System: Heat Pump with Remote Outdoor Unit-Air-Source) | N/A
214092919 | Central Heat Pump | LUXAIRE | HMH72B341 | ASPEN |  | D(A,C,E)36A36+TDR | LP9C060B12MP13 | 31600 |  |  | 17.5 | 8.1 | 32400 |  |  | 44500 | 137.3% | 3.05 | Both | 658.3333 | 2.6333 | HRCU-A-CB (Split System: Heat Pump with Remote Outdoor Unit-Air-Source) | N/A
214092779 | Central Heat Pump | YORK | HMH72B341 | ASPEN |  | D(A,C,E)48B36+TDR | TM9Y100C20MP11 | 32600 |  |  | 15.5 | 8.1 | 34000 |  |  | 27800 | 81.76% | 2.59 | Both | 679.1667 | 2.7167 | HRCU-A-CB (Split System: Heat Pump with Remote Outdoor Unit-Air-Source) | N/A
213927853 | Central Heat Pump | YORK | HMH72B341 | ASPEN |  | D(A,C,E)36D3G+TXV+TDR | TM9Y100C20MP11 | 32800 |  |  | 15.5 | 8.1 | 34000 |  |  | 27800 | 81.76% | 2.44 | Both | 683.3333 | 2.7333 | HRCU-A-CB (Split System: Heat Pump with Remote Outdoor Unit-Air-Source) | N/A
214092248 | Central Heat Pump | LUXAIRE | HMH72B341 | ASPEN |  | D(A,C,E)36A34+TDR | LPLC080B12MP13 | 32400 |  |  | 17 | 8.1 | 32400 |  |  | 45500 | 140.4% | 2.97 | Both | 675 | 2.7 | HRCU-A-CB (Split System: Heat Pump with Remote Outdoor Unit-Air-Source) | N/A
214092922 | Central Heat Pump | LUXAIRE | HMH72B341 | ASPEN |  | D(A,C,E)36A36+TDR | LP9C080B12MP13 | 32800 |  |  | 17 | 8.1 | 32400 |  |  | 46000 | 142% | 3.03 | Both | 683.3333 | 2.7333 | HRCU-A-CB (Split System: Heat Pump with Remote Outdoor Unit-Air-Source) | N/A
214092232 | Central Heat Pump | LUXAIRE | HMH72B341 | ASPEN |  | D(A,C,E)48B34+TDR | LP9C080B12MP13 | 32800 |  |  | 17 | 8.1 | 32400 |  |  | 46000 | 142% | 3.06 | Both | 683.3333 | 2.7333 | HRCU-A-CB (Split System: Heat Pump with Remote Outdoor Unit-Air-Source) | N/A
214092043 | Central Heat Pump | YORK | HMH72B341 | ASPEN |  | D(A,C,E)48B34+TDR | TM9V080B12MP12 | 32800 |  |  | 17 | 8.1 | 33600 |  |  | 29400 | 87.5% | 2.66 | Both | 683.3333 | 2.7333 | HRCU-A-CB (Split System: Heat Pump with Remote Outdoor Unit-Air-Source) | N/A
214092189 | Central Heat Pump | YORK | HMH72B341 | ASPEN |  | D(A,C,E)36A34+TDR | YP9C080B12MP13 | 32800 |  |  | 17 | 8.1 | 33600 |  |  | 29400 | 87.5% | 2.63 | Both | 683.3333 | 2.7333 | HRCU-A-CB (Split System: Heat Pump with Remote Outdoor Unit-Air-Source) | N/A
214092381 | Central Heat Pump | LUXAIRE | HMH72B341 | ASPEN |  | D(A,C,E)42A44+TDR | TM9Y060B12MP11 | 32600 |  |  | 17.5 | 8.1 | 32400 |  |  | 46500 | 143.5% | 3.04 | Both | 679.1667 | 2.7167 | HRCU-A-CB (Split System: Heat Pump with Remote Outdoor Unit-Air-Source) | N/A
214093068 | Central Heat Pump | LUXAIRE | HMH72B341 | ASPEN |  | D(A,C,E)48B36+TDR | TM9V100C20MP12 | 32600 |  |  | 17.5 | 8.1 | 32400 |  |  | 45000 | 138.9% | 3.16 | Both | 679.1667 | 2.7167 | HRCU-A-CB (Split System: Heat Pump with Remote Outdoor Unit-Air-Source) | N/A
214092994 | Central Heat Pump | LUXAIRE | HMH72B341 | ASPEN |  | D(A,C,E)36A36+TDR | TM8V060A12MP12 | 32800 |  |  | 17.5 | 8.1 | 32400 |  |  | 45000 | 138.9% | 3.04 | Both | 683.3333 | 2.7333 | HRCU-A-CB (Split System: Heat Pump with Remote Outdoor Unit-Air-Source) | N/A
214092939 | Central Heat Pump | LUXAIRE | HMH72B341 | ASPEN |  | D(A,C,E)48B36+TDR | LPLC060A12MP13 | 32800 |  |  | 17.5 | 8.1 | 32400 |  |  | 45000 | 138.9% | 3.09 | Both | 683.3333 | 2.7333 | HRCU-A-CB (Split System: Heat Pump with Remote Outdoor Unit-Air-Source) | N/A
214092058 | Central Heat Pump | YORK | HMH72B341 | ASPEN |  | D(A,C,E)48B34+TDR | TM9Y060B12MP11 | 32600 |  |  | 17.5 | 8.1 | 33800 |  |  | 29200 | 86.39% | 2.61 | Both | 679.1667 | 2.7167 | HRCU-A-CB (Split System: Heat Pump with Remote Outdoor Unit-Air-Source) | N/A
213927833 | Central Heat Pump | YORK | HMH72B341 | ASPEN |  | D(A,C,E)36D3G+TXV+TDR | TM9V060B12MP12 | 32800 |  |  | 17.5 | 8.1 | 34000 |  |  | 27800 | 81.76% | 2.49 | Both | 683.3333 | 2.7333 | HRCU-A-CB (Split System: Heat Pump with Remote Outdoor Unit-Air-Source) | N/A
214092335 | Central Heat Pump | LUXAIRE | HMH72B341 | ASPEN |  | D(A,C,E)36A34+TDR | TM8Y120C20MP11 | 33600 |  |  | 18 | 8.1 | 32400 |  |  | 46500 | 143.5% | 3.12 | Both | 700 | 2.8 | HRCU-A-CB (Split System: Heat Pump with Remote Outdoor Unit-Air-Source) | N/A
214092693 | Central Heat Pump | YORK | HMH72B341 | ASPEN |  | D(A,C,E)48B36+TDR | TL8E060A12UH11 | 32800 |  |  | 18 | 8.1 | 33400 |  |  | 28800 | 86.23% | 2.66 | Both | 683.3333 | 2.7333 | HRCU-A-CB (Split System: Heat Pump with Remote Outdoor Unit-Air-Source) | N/A
214092009 | Central Heat Pump | YORK | HMH72B341 | ASPEN |  | D(A,C,E)36A34+TDR | TM8Y100C20MP11 | 33600 |  |  | 18 | 8.1 | 33600 |  |  | 30000 | 89.29% | 2.72 | Both | 700 | 2.8 | HRCU-A-CB (Split System: Heat Pump with Remote Outdoor Unit-Air-Source) | N/A
214392750 | Central Heat Pump | RUUD | RD17AZ36AJ3N | ASPEN |  | D(A,C,E)48D24+TDR | R801V0504A17UHN | 30800 |  |  | 17.6 | 8.1 | 34200 |  |  | 29800 | 87.13% | 1.9 | Both | 641.6667 | 2.5667 | HRCU-A-CB (Split System: Heat Pump with Remote Outdoor Unit-Air-Source) | N/A
214393620 | Central Heat Pump | RUUD | RD17AZ36AJ3N | ASPEN |  | D(A,C,E)48D24+TDR | R921V0603A17M4S | 30800 |  |  | 17.6 | 8.1 | 34200 |  |  | 29800 | 87.13% | 1.9 | Both | 641.6667 | 2.5667 | HRCU-A-CB (Split System: Heat Pump with Remote Outdoor Unit-Air-Source) | N/A
214392189 | Central Heat Pump | RUUD | RD17AZ24AJ3N | ASPEN |  | D(A,C,E)30D24+TDR | R801V0504A17UHU | 20600 |  |  | 17.8 | 8.1 | 22400 |  |  | 17000 | 75.89% | 2 | Both | 429.1667 | 1.7167 | HRCU-A-CB (Split System: Heat Pump with Remote Outdoor Unit-Air-Source) | N/A
214392177 | Central Heat Pump | RUUD | RD17AZ24AJ3N | ASPEN |  | D(A,C,E)36C24+TDR | R801V0504A17UHS | 20800 |  |  | 17.8 | 8.1 | 22600 |  |  | 16900 | 74.78% | 2 | Both | 433.3333 | 1.7333 | HRCU-A-CB (Split System: Heat Pump with Remote Outdoor Unit-Air-Source) | N/A
214091943 | Central Heat Pump | YORK | HMH72B341 | ASPEN |  | D(A,C,E)36A34+TDR | TL8E080C16UH11 | 31600 |  |  | 17.5 | 8.1 | 33800 |  |  | 27800 | 82.25% | 2.67 | Both | 658.3333 | 2.6333 | HRCU-A-CB (Split System: Heat Pump with Remote Outdoor Unit-Air-Source) | N/A
215375355 | Central Heat Pump | RUUD | RD17AZ60AJ3N | ASPEN |  | D(A,C,E)60D36+TDR | R801V1505A24UH | 52000 |  |  | 17.8 | 8.1 | 53500 |  |  | 50500 | 94.39% | 1.75 | Both | 1083.3333 | 4.3333 | HRCU-A-CB (Split System: Heat Pump with Remote Outdoor Unit-Air-Source) | N/A
214336680 | Central Heat Pump | RHEEM | RD17AZ60AJ3N | ASPEN |  | CP61C34+TDR | R802V1505A24UHN | 52000 |  |  | 17.9 | 8.1 | 53500 |  |  | 49000 | 91.59% | 1.75 | Both | 1083.3333 | 4.3333 | HRCU-A-CB (Split System: Heat Pump with Remote Outdoor Unit-Air-Source) | N/A
214336677 | Central Heat Pump | RHEEM | RD17AZ60AJ3N | ASPEN |  | CP61C34+TDR | R802V1255A24DZ | 52000 |  |  | 17.9 | 8.1 | 53500 |  |  | 49000 | 91.59% | 1.75 | Both | 1083.3333 | 4.3333 | HRCU-A-CB (Split System: Heat Pump with Remote Outdoor Unit-Air-Source) | N/A
214394765 | Central Heat Pump | RUUD | RD17AZ60AJ3N | ASPEN |  | D(A,C,E)60D34+TDR | U802VA100521M | 52000 |  |  | 18.8 | 8.1 | 53500 |  |  | 49000 | 91.59% | 1.75 | Both | 1083.3333 | 4.3333 | HRCU-A-CB (Split System: Heat Pump with Remote Outdoor Unit-Air-Source) | N/A
214392658 | Central Heat Pump | RUUD | RD17AZ24AJ3N | ASPEN |  | D(A,C,E)36D24+TDR | U802VA075317Z | 21000 |  |  | 18.9 | 8.1 | 22600 |  |  | 16800 | 74.34% | 2.1 | Both | 437.5 | 1.75 | HRCU-A-CB (Split System: Heat Pump with Remote Outdoor Unit-Air-Source) | N/A
214092179 | Central Heat Pump | YORK | HMH72B341 | ASPEN |  | D(A,C,E)48B34+TDR | Y82E080C16LMPS1 | 33600 |  |  | 18.5 | 8.2 | 32800 |  |  | 29800 | 90.85% | 2.8 | Both | 700 | 2.8 | HRCU-A-CB (Split System: Heat Pump with Remote Outdoor Unit-Air-Source) | N/A
214093025 | Central Heat Pump | LUXAIRE | HMH72B341 | ASPEN |  | D(A,C,E)42A46+TDR | TM8Y100C20MP11 | 33600 |  |  | 18 | 8.3 | 32400 |  |  | 47000 | 145.1% | 3.23 | Both | 700 | 2.8 | HRCU-A-CB (Split System: Heat Pump with Remote Outdoor Unit-Air-Source) | N/A
214093028 | Central Heat Pump | LUXAIRE | HMH72B341 | ASPEN |  | D(A,C,E)42A46+TDR | TM8Y120C20MP11 | 33600 |  |  | 18 | 8.3 | 32400 |  |  | 47000 | 145.1% | 3.23 | Both | 700 | 2.8 | HRCU-A-CB (Split System: Heat Pump with Remote Outdoor Unit-Air-Source) | N/A
214092013 | Central Heat Pump | YORK | HMH72B341 | ASPEN |  | D(A,C,E)42A44+TDR | TM8Y120C20MP11 | 33600 |  |  | 18 | 8.3 | 33600 |  |  | 30400 | 90.48% | 2.81 | Both | 700 | 2.8 | HRCU-A-CB (Split System: Heat Pump with Remote Outdoor Unit-Air-Source) | N/A
214092928 | Central Heat Pump | LUXAIRE | HMH72B341 | ASPEN |  | D(A,C,E)36A36+TDR | LP9C100C16MP13 | 31600 |  |  | 17.5 | 8.4 | 32400 |  |  | 44000 | 135.8% | 3.14 | Both | 658.3333 | 2.6333 | HRCU-A-CB (Split System: Heat Pump with Remote Outdoor Unit-Air-Source) | N/A
214092949 | Central Heat Pump | LUXAIRE | HMH72B341 | ASPEN |  | D(A,C,E)36A36+TDR | LPLC100C20MP13 | 31000 |  |  | 16.3 | 8.5 | 32400 |  |  | 43500 | 134.3% | 3.13 | Both | 645.8333 | 2.5833 | HRCU-A-CB (Split System: Heat Pump with Remote Outdoor Unit-Air-Source) | N/A
214092318 | Central Heat Pump | LUXAIRE | HMH72B341 | ASPEN |  | D(A,C,E)42A44+TDR | TM8V120C20MP12 | 31800 |  |  | 16.5 | 8.5 | 32400 |  |  | 44000 | 135.8% | 3.14 | Both | 662.5 | 2.65 | HRCU-A-CB (Split System: Heat Pump with Remote Outdoor Unit-Air-Source) | N/A
214092315 | Central Heat Pump | LUXAIRE | HMH72B341 | ASPEN |  | D(A,C,E)42A44+TDR | TM8V100C20MP12 | 31800 |  |  | 16.5 | 8.5 | 32400 |  |  | 44000 | 135.8% | 3.14 | Both | 662.5 | 2.65 | HRCU-A-CB (Split System: Heat Pump with Remote Outdoor Unit-Air-Source) | N/A
214093151 | Central Heat Pump | LUXAIRE | HMH72B341 | ASPEN |  | D(A,C,E)42A46+TDR | TPLC100C20MP13 | 31800 |  |  | 16.5 | 8.5 | 32400 |  |  | 44000 | 135.8% | 3.14 | Both | 662.5 | 2.65 | HRCU-A-CB (Split System: Heat Pump with Remote Outdoor Unit-Air-Source) | N/A
214092258 | Central Heat Pump | LUXAIRE | HMH72B341 | ASPEN |  | D(A,C,E)42A44+TDR | LPLC100C20MP13 | 31800 |  |  | 16.5 | 8.5 | 32400 |  |  | 44000 | 135.8% | 3.14 | Both | 662.5 | 2.65 | HRCU-A-CB (Split System: Heat Pump with Remote Outdoor Unit-Air-Source) | N/A
214092262 | Central Heat Pump | LUXAIRE | HMH72B341 | ASPEN |  | D(A,C,E)48B34+TDR | LPLC120C20MP13 | 32000 |  |  | 16.5 | 8.5 | 32400 |  |  | 44000 | 135.8% | 3.14 | Both | 666.6667 | 2.6667 | HRCU-A-CB (Split System: Heat Pump with Remote Outdoor Unit-Air-Source) | N/A
214091992 | Central Heat Pump | YORK | HMH72B341 | ASPEN |  | D(A,C,E)42A44+TDR | TM8V100C20MP12 | 31800 |  |  | 16.5 | 8.5 | 32400 |  |  | 27800 | 85.8% | 2.69 | Both | 662.5 | 2.65 | HRCU-A-CB (Split System: Heat Pump with Remote Outdoor Unit-Air-Source) | N/A
214091996 | Central Heat Pump | YORK | HMH72B341 | ASPEN |  | D(A,C,E)48B34+TDR | TM8V120C20MP12 | 32000 |  |  | 16.5 | 8.5 | 32400 |  |  | 27800 | 85.8% | 2.69 | Both | 666.6667 | 2.6667 | HRCU-A-CB (Split System: Heat Pump with Remote Outdoor Unit-Air-Source) | N/A
214092444 | Central Heat Pump | LUXAIRE | HMH72B341 | ASPEN |  | D(A,C,E)42A44+TDR | TP9C120D20MP13 | 32000 |  |  | 17 | 8.5 | 32400 |  |  | 44000 | 135.8% | 3.19 | Both | 666.6667 | 2.6667 | HRCU-A-CB (Split System: Heat Pump with Remote Outdoor Unit-Air-Source) | N/A
214092905 | Central Heat Pump | YORK | HMH72B341 | ASPEN |  | D(A,C,E)42A46+TDR | YP9C120D20MP13 | 32000 |  |  | 17 | 8.5 | 32400 |  |  | 28200 | 87.04% | 2.79 | Both | 666.6667 | 2.6667 | HRCU-A-CB (Split System: Heat Pump with Remote Outdoor Unit-Air-Source) | N/A
214074425 | Central Heat Pump | MOOVAIR | DMA36HOS20230E7 | ADP |  | HE32936+TD |  | 34800 |  |  | 15.2 | 8.2 | 36200 |  |  | 31200 | 86.19% | 1.78 | Both | 725 | 2.9 | HRCU-A-C (Split System: Heat Pump with Remote Outdoor Unit with No Indoor Fan --Air Source) | N/A
215374874 | Central Heat Pump | HISENSE | AUWR-48U3SP2 | ADP |  | HE36960+TD |  | 43000 |  |  | 15.2 | 8.3 | 42000 |  |  | 32600 | 77.62% | 1.91 | Both | 895.8333 | 3.5833 | HRCU-A-C (Split System: Heat Pump with Remote Outdoor Unit with No Indoor Fan --Air Source) | N/A
213370124 | Central Heat Pump | TOSOT | TU60-48WADU | ADP |  | *E50960+TD |  | 50500 |  |  | 15.2 | 8.4 | 51000 |  |  | 36800 | 72.16% | 1.78 | Both | 1052.0833 | 4.2083 | HRCU-A-C (Split System: Heat Pump with Remote Outdoor Unit with No Indoor Fan --Air Source) | N/A
214771864 | Central Heat Pump | CONTINENTAL | WSEHV2436RA1-C | ADP |  | H,DE34936+TD |  | 31600 |  |  | 15.2 | 8.5 | 32400 |  |  | 23600 | 72.84% | 1.8 | Both | 658.3333 | 2.6333 | HRCU-A-C (Split System: Heat Pump with Remote Outdoor Unit with No Indoor Fan --Air Source) | N/A
211750022 | Central Heat Pump | GREE | GUD36W/A-D(U) | ADP |  | *G34936+TD |  | 31600 |  |  | 15.2 | 8.5 | 32400 |  |  | 23600 | 72.84% | 1.8 | Both | 658.3333 | 2.6333 | HRCU-A-C (Split System: Heat Pump with Remote Outdoor Unit with No Indoor Fan --Air Source) | N/A
212925216 | Central Heat Pump | GREE | FLEXX36HP230V1AO | ADP |  | HG34936+TD |  | 31600 |  |  | 15.2 | 8.5 | 32400 |  |  | 24000 | 74.07% | 1.8 | Both | 658.3333 | 2.6333 | HRCU-A-C (Split System: Heat Pump with Remote Outdoor Unit with No Indoor Fan --Air Source) | N/A
213153600 | Central Heat Pump | CONTINENTAL | WSEHV4860RA1-C | ADP |  | HG52960 |  | 50500 |  |  | 15.2 | 8.5 | 51000 |  |  | 36400 | 71.37% | 1.8 | Both | 1052.0833 | 4.2083 | HRCU-A-C (Split System: Heat Pump with Remote Outdoor Unit with No Indoor Fan --Air Source) | N/A
213307110 | Central Heat Pump | GREE | FLEXX60HP230V1AO | ADP |  | V60H210P529+TD |  | 50500 |  |  | 15.2 | 8.5 | 51000 |  |  | 36800 | 72.16% | 1.8 | Both | 1052.0833 | 4.2083 | HRCU-A-C (Split System: Heat Pump with Remote Outdoor Unit with No Indoor Fan --Air Source) | N/A
211750028 | Central Heat Pump | GREE | GUD60W/A-D(U) | ADP |  | *G52960+TD |  | 50500 |  |  | 15.2 | 8.5 | 51000 |  |  | 36800 | 72.16% | 1.8 | Both | 1052.0833 | 4.2083 | HRCU-A-C (Split System: Heat Pump with Remote Outdoor Unit with No Indoor Fan --Air Source) | N/A
212925408 | Central Heat Pump | GREE | FLEXX60HP230V1AO | ADP |  | HE88960+TD |  | 50500 |  |  | 15.2 | 8.5 | 51000 |  |  | 36800 | 72.16% | 1.8 | Both | 1052.0833 | 4.2083 | HRCU-A-C (Split System: Heat Pump with Remote Outdoor Unit with No Indoor Fan --Air Source) | N/A
213369646 | Central Heat Pump | ECO-AIR | MOX430U-24HFN1-MR0 | ADP |  | *G21924+TD |  | 23000 |  |  | 15.2 | 9.05 | 23600 |  |  | 18000 | 76.27% | 2.06 | Both | 479.1667 | 1.9167 | HRCU-A-C (Split System: Heat Pump with Remote Outdoor Unit with No Indoor Fan --Air Source) | N/A
212925900 | Central Heat Pump | GREE | GUD60W/A-D(U) | ASPEN |  | D(A,C,E)60D44+TDR |  | 50500 |  |  | 15.2 | 8.5 | 53000 |  |  | 37200 | 70.19% | 1.8 | Both | 1052.0833 | 4.2083 | HRCU-A-C (Split System: Heat Pump with Remote Outdoor Unit with No Indoor Fan --Air Source) | N/A
212925892 | Central Heat Pump | TOSOT | TU60-48WADU | ASPEN |  | C(A,C,D,E)60B44+TDR |  | 50500 |  |  | 15.2 | 8.5 | 53000 |  |  | 37200 | 70.19% | 1.8 | Both | 1052.0833 | 4.2083 | HRCU-A-C (Split System: Heat Pump with Remote Outdoor Unit with No Indoor Fan --Air Source) | N/A
215294439 | Central Heat Pump | AIRQUEST | DLCURAH30ABK | ADP |  | HG31930 | *96VTN1002122B* | 28800 |  |  | 15.2 | 8.1 | 32600 |  |  | 27600 | 84.66% | 1.78 | Both | 600 | 2.4 | HRCU-A-CB (Split System: Heat Pump with Remote Outdoor Unit-Air-Source) | N/A
215293970 | Central Heat Pump | AIRQUEST | DLCURAH30ABK | ADP |  | H,GG32936 | *96MSN1202422A* | 29000 |  |  | 15.2 | 8.1 | 32600 |  |  | 27200 | 83.44% | 1.8 | Both | 604.1667 | 2.4167 | HRCU-A-CB (Split System: Heat Pump with Remote Outdoor Unit-Air-Source) | N/A
215293878 | Central Heat Pump | AIRQUEST | DLCURAH30ABK | ADP |  | HG33936 | *96MSN0802120A* | 29200 |  |  | 15.2 | 8.1 | 32600 |  |  | 27200 | 83.44% | 1.8 | Both | 608.3333 | 2.4333 | HRCU-A-CB (Split System: Heat Pump with Remote Outdoor Unit-Air-Source) | N/A
215293898 | Central Heat Pump | AIRQUEST | DLCURAH30ABK | ADP |  | HG8J936 | *96MSN0802120A* | 29400 |  |  | 15.2 | 8.1 | 32600 |  |  | 27200 | 83.44% | 1.8 | Both | 612.5 | 2.45 | HRCU-A-CB (Split System: Heat Pump with Remote Outdoor Unit-Air-Source) | N/A
204300539 | Central Heat Pump | CARRIER | 25VNA837A*030* |  |  | CSPH*4812AL*+UI | 59MN7B120C24**22 | 32600 |  |  | 16.5 | 8.1 | 33000 |  |  | 25000 | 75.76% | 1.96 | Both | 679.1667 | 2.7167 | HRCU-A-CB (Split System: Heat Pump with Remote Outdoor Unit-Air-Source) | N/A
204300544 | Central Heat Pump | COMFORTMAKER | CVH837GKA** |  |  | EHD4X48AAL+WALLCON | *97CMN1202422A* | 32600 |  |  | 16.5 | 8.1 | 33000 |  |  | 25000 | 75.76% | 1.96 | Both | 679.1667 | 2.7167 | HRCU-A-CB (Split System: Heat Pump with Remote Outdoor Unit-Air-Source) | N/A
204300355 | Central Heat Pump | DAY & NIGHT | CVH837GKA** |  |  | EHD4X42AAL+WALLCON | *97CMN1202422A* | 32400 |  |  | 16.5 | 8.1 | 33200 |  |  | 25000 | 75.3% | 1.96 | Both | 675 | 2.7 | HRCU-A-CB (Split System: Heat Pump with Remote Outdoor Unit-Air-Source) | N/A
204300351 | Central Heat Pump | HEIL | HVH837GKA** |  |  | EHD4X42AAL+WALLCON | *97CMN1202422A* | 32400 |  |  | 16.5 | 8.1 | 33200 |  |  | 25000 | 75.3% | 1.96 | Both | 675 | 2.7 | HRCU-A-CB (Split System: Heat Pump with Remote Outdoor Unit-Air-Source) | N/A
204300541 | Central Heat Pump | HEIL | HVH837GKA** |  |  | EHD4X48AAL+WALLCON | *97CMN1202422A* | 32600 |  |  | 16.5 | 8.1 | 33000 |  |  | 25000 | 75.76% | 1.96 | Both | 679.1667 | 2.7167 | HRCU-A-CB (Split System: Heat Pump with Remote Outdoor Unit-Air-Source) | N/A
204300356 | Central Heat Pump | KEEPRITE | CVH837GKA** |  |  | EHD4X42AAL+WALLCON | *97CMN1202422A* | 32400 |  |  | 16.5 | 8.1 | 33200 |  |  | 25000 | 75.3% | 1.96 | Both | 675 | 2.7 | HRCU-A-CB (Split System: Heat Pump with Remote Outdoor Unit-Air-Source) | N/A
204300546 | Central Heat Pump | KEEPRITE | CVH837GKA** |  |  | EHD4X48AAL+WALLCON | *97CMN1202422A* | 32600 |  |  | 16.5 | 8.1 | 33000 |  |  | 25000 | 75.76% | 1.96 | Both | 679.1667 | 2.7167 | HRCU-A-CB (Split System: Heat Pump with Remote Outdoor Unit-Air-Source) | N/A
204300357 | Central Heat Pump | KENMORE | (C,H,T)VH837GKA** |  |  | EHD4X42AAL+WALLCON | *97CMN1202422A* | 32400 |  |  | 16.5 | 8.1 | 33200 |  |  | 25000 | 75.3% | 1.96 | Both | 675 | 2.7 | HRCU-A-CB (Split System: Heat Pump with Remote Outdoor Unit-Air-Source) | N/A
204300358 | Central Heat Pump | TEMPSTAR | TVH837GKA** |  |  | EHD4X42AAL+WALLCON | *97CMN1202422A* | 32400 |  |  | 16.5 | 8.1 | 33200 |  |  | 25000 | 75.3% | 1.96 | Both | 675 | 2.7 | HRCU-A-CB (Split System: Heat Pump with Remote Outdoor Unit-Air-Source) | N/A
204300600 | Central Heat Pump | BRYANT HEATING AND COOLING SYSTEMS | 288BNV037*0**A* |  |  | CSPH*4812AL*+UI | 987MB60060C21*** | 32400 |  |  | 16.5 | 8.1 | 33200 |  |  | 25200 | 75.9% | 1.94 | Both | 675 | 2.7 | HRCU-A-CB (Split System: Heat Pump with Remote Outdoor Unit-Air-Source) | N/A
204300604 | Central Heat Pump | COMFORTMAKER | CVH837GKA** |  |  | EHD4X48AAL+WALLCON | *97CMN0602120A* | 32400 |  |  | 16.5 | 8.1 | 33200 |  |  | 25200 | 75.9% | 1.94 | Both | 675 | 2.7 | HRCU-A-CB (Split System: Heat Pump with Remote Outdoor Unit-Air-Source) | N/A
204300601 | Central Heat Pump | HEIL | HVH837GKA** |  |  | EHD4X48AAL+WALLCON | *97CMN0602120A* | 32400 |  |  | 16.5 | 8.1 | 33200 |  |  | 25200 | 75.9% | 1.94 | Both | 675 | 2.7 | HRCU-A-CB (Split System: Heat Pump with Remote Outdoor Unit-Air-Source) | N/A
204300607 | Central Heat Pump | KENMORE | (C,H,T)VH837GKA** |  |  | EHD4X48AAL+WALLCON | *97CMN0602120A* | 32400 |  |  | 16.5 | 8.1 | 33200 |  |  | 25200 | 75.9% | 1.94 | Both | 675 | 2.7 | HRCU-A-CB (Split System: Heat Pump with Remote Outdoor Unit-Air-Source) | N/A
204300372 | Central Heat Pump | AIRQUEST | HVH837GKA** |  |  | EHD4X42AAL+WALLCON | *96CTN1002122A* | 32600 |  |  | 16.5 | 8.1 | 33000 |  |  | 24800 | 75.15% | 1.96 | Both | 679.1667 | 2.7167 | HRCU-A-CB (Split System: Heat Pump with Remote Outdoor Unit-Air-Source) | N/A
204300343 | Central Heat Pump | ARCOAIRE | HVH837GKA** |  |  | EHD4X42AAL+WALLCON | *97CMN1002122A* | 32600 |  |  | 16.5 | 8.1 | 33000 |  |  | 24800 | 75.15% | 1.96 | Both | 679.1667 | 2.7167 | HRCU-A-CB (Split System: Heat Pump with Remote Outdoor Unit-Air-Source) | N/A
204300340 | Central Heat Pump | BRYANT HEATING AND COOLING SYSTEMS | 288BNV037*0**A* |  |  | CSPH*4212AL*+UI | 987MB66100C21*** | 32600 |  |  | 16.5 | 8.1 | 33000 |  |  | 24800 | 75.15% | 1.96 | Both | 679.1667 | 2.7167 | HRCU-A-CB (Split System: Heat Pump with Remote Outdoor Unit-Air-Source) | N/A
204300369 | Central Heat Pump | CARRIER | 25VNA837A*030* |  |  | CSPH*4212AL*+UI | 59TN6B100C21**22 | 32600 |  |  | 16.5 | 8.1 | 33000 |  |  | 24800 | 75.15% | 1.96 | Both | 679.1667 | 2.7167 | HRCU-A-CB (Split System: Heat Pump with Remote Outdoor Unit-Air-Source) | N/A
204300339 | Central Heat Pump | CARRIER | 25VNA837A*030* |  |  | CSPH*4212AL*+UI | 59MN7B100C21**22 | 32600 |  |  | 16.5 | 8.1 | 33000 |  |  | 24800 | 75.15% | 1.96 | Both | 679.1667 | 2.7167 | HRCU-A-CB (Split System: Heat Pump with Remote Outdoor Unit-Air-Source) | N/A
204300374 | Central Heat Pump | COMFORTMAKER | CVH837GKA** |  |  | EHD4X42AAL+WALLCON | *96CTN1002122A* | 32600 |  |  | 16.5 | 8.1 | 33000 |  |  | 24800 | 75.15% | 1.96 | Both | 679.1667 | 2.7167 | HRCU-A-CB (Split System: Heat Pump with Remote Outdoor Unit-Air-Source) | N/A
204300375 | Central Heat Pump | DAY & NIGHT | CVH837GKA** |  |  | EHD4X42AAL+WALLCON | *96CTN1002122A* | 32600 |  |  | 16.5 | 8.1 | 33000 |  |  | 24800 | 75.15% | 1.96 | Both | 679.1667 | 2.7167 | HRCU-A-CB (Split System: Heat Pump with Remote Outdoor Unit-Air-Source) | N/A
204300345 | Central Heat Pump | DAY & NIGHT | CVH837GKA** |  |  | EHD4X42AAL+WALLCON | *97CMN1002122A* | 32600 |  |  | 16.5 | 8.1 | 33000 |  |  | 24800 | 75.15% | 1.96 | Both | 679.1667 | 2.7167 | HRCU-A-CB (Split System: Heat Pump with Remote Outdoor Unit-Air-Source) | N/A
204300371 | Central Heat Pump | HEIL | HVH837GKA** |  |  | EHD4X42AAL+WALLCON | *96CTN1002122A* | 32600 |  |  | 16.5 | 8.1 | 33000 |  |  | 24800 | 75.15% | 1.96 | Both | 679.1667 | 2.7167 | HRCU-A-CB (Split System: Heat Pump with Remote Outdoor Unit-Air-Source) | N/A
204300346 | Central Heat Pump | KEEPRITE | CVH837GKA** |  |  | EHD4X42AAL+WALLCON | *97CMN1002122A* | 32600 |  |  | 16.5 | 8.1 | 33000 |  |  | 24800 | 75.15% | 1.96 | Both | 679.1667 | 2.7167 | HRCU-A-CB (Split System: Heat Pump with Remote Outdoor Unit-Air-Source) | N/A
204300376 | Central Heat Pump | KEEPRITE | CVH837GKA** |  |  | EHD4X42AAL+WALLCON | *96CTN1002122A* | 32600 |  |  | 16.5 | 8.1 | 33000 |  |  | 24800 | 75.15% | 1.96 | Both | 679.1667 | 2.7167 | HRCU-A-CB (Split System: Heat Pump with Remote Outdoor Unit-Air-Source) | N/A
204300377 | Central Heat Pump | KENMORE | (C,H,T)VH837GKA** |  |  | EHD4X42AAL+WALLCON | *96CTN1002122A* | 32600 |  |  | 16.5 | 8.1 | 33000 |  |  | 24800 | 75.15% | 1.96 | Both | 679.1667 | 2.7167 | HRCU-A-CB (Split System: Heat Pump with Remote Outdoor Unit-Air-Source) | N/A
204300348 | Central Heat Pump | TEMPSTAR | TVH837GKA** |  |  | EHD4X42AAL+WALLCON | *97CMN1002122A* | 32600 |  |  | 16.5 | 8.1 | 33000 |  |  | 24800 | 75.15% | 1.96 | Both | 679.1667 | 2.7167 | HRCU-A-CB (Split System: Heat Pump with Remote Outdoor Unit-Air-Source) | N/A
204300378 | Central Heat Pump | TEMPSTAR | TVH837GKA** |  |  | EHD4X42AAL+WALLCON | *96CTN1002122A* | 32600 |  |  | 16.5 | 8.1 | 33000 |  |  | 24800 | 75.15% | 1.96 | Both | 679.1667 | 2.7167 | HRCU-A-CB (Split System: Heat Pump with Remote Outdoor Unit-Air-Source) | N/A
204300494 | Central Heat Pump | COMFORTMAKER | CVH837GKA** |  |  | EHD4X48AAL+WALLCON | *96CTN1202422A* | 32600 |  |  | 17 | 8.1 | 33000 |  |  | 24800 | 75.15% | 1.98 | Both | 679.1667 | 2.7167 | HRCU-A-CB (Split System: Heat Pump with Remote Outdoor Unit-Air-Source) | N/A
204300495 | Central Heat Pump | DAY & NIGHT | CVH837GKA** |  |  | EHD4X48AAL+WALLCON | *96CTN1202422A* | 32600 |  |  | 17 | 8.1 | 33000 |  |  | 24800 | 75.15% | 1.98 | Both | 679.1667 | 2.7167 | HRCU-A-CB (Split System: Heat Pump with Remote Outdoor Unit-Air-Source) | N/A
204300491 | Central Heat Pump | HEIL | HVH837GKA** |  |  | EHD4X48AAL+WALLCON | *96CTN1202422A* | 32600 |  |  | 17 | 8.1 | 33000 |  |  | 24800 | 75.15% | 1.98 | Both | 679.1667 | 2.7167 | HRCU-A-CB (Split System: Heat Pump with Remote Outdoor Unit-Air-Source) | N/A
204300497 | Central Heat Pump | KENMORE | (C,H,T)VH837GKA** |  |  | EHD4X48AAL+WALLCON | *96CTN1202422A* | 32600 |  |  | 17 | 8.1 | 33000 |  |  | 24800 | 75.15% | 1.98 | Both | 679.1667 | 2.7167 | HRCU-A-CB (Split System: Heat Pump with Remote Outdoor Unit-Air-Source) | N/A
204300498 | Central Heat Pump | TEMPSTAR | TVH837GKA** |  |  | EHD4X48AAL+WALLCON | *96CTN1202422A* | 32600 |  |  | 17 | 8.1 | 33000 |  |  | 24800 | 75.15% | 1.98 | Both | 679.1667 | 2.7167 | HRCU-A-CB (Split System: Heat Pump with Remote Outdoor Unit-Air-Source) | N/A
204298958 | Central Heat Pump | AIRQUEST | HVH837GKA** |  |  | EA*4X42L21A*+WALLCON | *96CTN0801714A* | 31600 |  |  | 17 | 8.1 | 33400 |  |  | 24800 | 74.25% | 1.86 | Both | 658.3333 | 2.6333 | HRCU-A-CB (Split System: Heat Pump with Remote Outdoor Unit-Air-Source) | N/A
204298978 | Central Heat Pump | AIRQUEST | HVH837GKA** |  |  | EA*4X42L21A*+WALLCON | *97CMN0801714A* | 31600 |  |  | 17 | 8.1 | 33400 |  |  | 24800 | 74.25% | 1.86 | Both | 658.3333 | 2.6333 | HRCU-A-CB (Split System: Heat Pump with Remote Outdoor Unit-Air-Source) | N/A
204298979 | Central Heat Pump | ARCOAIRE | HVH837GKA** |  |  | EA*4X42L21A*+WALLCON | *97CMN0801714A* | 31600 |  |  | 17 | 8.1 | 33400 |  |  | 24800 | 74.25% | 1.86 | Both | 658.3333 | 2.6333 | HRCU-A-CB (Split System: Heat Pump with Remote Outdoor Unit-Air-Source) | N/A
204298955 | Central Heat Pump | CARRIER | 25VNA837A*030* |  |  | CAP**4221AL*+UI | 59TN6B080C17**14 | 31600 |  |  | 17 | 8.1 | 33400 |  |  | 24800 | 74.25% | 1.86 | Both | 658.3333 | 2.6333 | HRCU-A-CB (Split System: Heat Pump with Remote Outdoor Unit-Air-Source) | N/A
204298975 | Central Heat Pump | CARRIER | 25VNA837A*030* |  |  | CAP**4221AL*+UI | 59MN7B080C17**14 | 31600 |  |  | 17 | 8.1 | 33400 |  |  | 24800 | 74.25% | 1.86 | Both | 658.3333 | 2.6333 | HRCU-A-CB (Split System: Heat Pump with Remote Outdoor Unit-Air-Source) | N/A
204298981 | Central Heat Pump | DAY & NIGHT | CVH837GKA** |  |  | EA*4X42L21A*+WALLCON | *97CMN0801714A* | 31600 |  |  | 17 | 8.1 | 33400 |  |  | 24800 | 74.25% | 1.86 | Both | 658.3333 | 2.6333 | HRCU-A-CB (Split System: Heat Pump with Remote Outdoor Unit-Air-Source) | N/A
204298961 | Central Heat Pump | DAY & NIGHT | CVH837GKA** |  |  | EA*4X42L21A*+WALLCON | *96CTN0801714A* | 31600 |  |  | 17 | 8.1 | 33400 |  |  | 24800 | 74.25% | 1.86 | Both | 658.3333 | 2.6333 | HRCU-A-CB (Split System: Heat Pump with Remote Outdoor Unit-Air-Source) | N/A
204298957 | Central Heat Pump | HEIL | HVH837GKA** |  |  | EA*4X42L21A*+WALLCON | *96CTN0801714A* | 31600 |  |  | 17 | 8.1 | 33400 |  |  | 24800 | 74.25% | 1.86 | Both | 658.3333 | 2.6333 | HRCU-A-CB (Split System: Heat Pump with Remote Outdoor Unit-Air-Source) | N/A
204298962 | Central Heat Pump | KEEPRITE | CVH837GKA** |  |  | EA*4X42L21A*+WALLCON | *96CTN0801714A* | 31600 |  |  | 17 | 8.1 | 33400 |  |  | 24800 | 74.25% | 1.86 | Both | 658.3333 | 2.6333 | HRCU-A-CB (Split System: Heat Pump with Remote Outdoor Unit-Air-Source) | N/A
204298963 | Central Heat Pump | KENMORE | (C,H,T)VH837GKA** |  |  | EA*4X42L21A*+WALLCON | *96CTN0801714A* | 31600 |  |  | 17 | 8.1 | 33400 |  |  | 24800 | 74.25% | 1.86 | Both | 658.3333 | 2.6333 | HRCU-A-CB (Split System: Heat Pump with Remote Outdoor Unit-Air-Source) | N/A
204298983 | Central Heat Pump | KENMORE | (C,H,T)VH837GKA** |  |  | EA*4X42L21A*+WALLCON | *97CMN0801714A* | 31600 |  |  | 17 | 8.1 | 33400 |  |  | 24800 | 74.25% | 1.86 | Both | 658.3333 | 2.6333 | HRCU-A-CB (Split System: Heat Pump with Remote Outdoor Unit-Air-Source) | N/A
204298984 | Central Heat Pump | TEMPSTAR | TVH837GKA** |  |  | EA*4X42L21A*+WALLCON | *97CMN0801714A* | 31600 |  |  | 17 | 8.1 | 33400 |  |  | 24800 | 74.25% | 1.86 | Both | 658.3333 | 2.6333 | HRCU-A-CB (Split System: Heat Pump with Remote Outdoor Unit-Air-Source) | N/A
204298964 | Central Heat Pump | TEMPSTAR | TVH837GKA** |  |  | EA*4X42L21A*+WALLCON | *96CTN0801714A* | 31600 |  |  | 17 | 8.1 | 33400 |  |  | 24800 | 74.25% | 1.86 | Both | 658.3333 | 2.6333 | HRCU-A-CB (Split System: Heat Pump with Remote Outdoor Unit-Air-Source) | N/A
204299119 | Central Heat Pump | ARCOAIRE | HVH837GKA** |  |  | EA*4X42L24A*+WALLCON | *97CMN1202422A* | 31800 |  |  | 17 | 8.1 | 33200 |  |  | 24400 | 73.49% | 1.88 | Both | 662.5 | 2.65 | HRCU-A-CB (Split System: Heat Pump with Remote Outdoor Unit-Air-Source) | N/A
204299116 | Central Heat Pump | BRYANT HEATING AND COOLING SYSTEMS | 288BNV037*0**A* |  |  | CAP**4224AL*+UI | 987MB66120C24*** | 31800 |  |  | 17 | 8.1 | 33200 |  |  | 24400 | 73.49% | 1.88 | Both | 662.5 | 2.65 | HRCU-A-CB (Split System: Heat Pump with Remote Outdoor Unit-Air-Source) | N/A
204299115 | Central Heat Pump | CARRIER | 25VNA837A*030* |  |  | CAP**4224AL*+UI | 59MN7B120C24**22 | 31800 |  |  | 17 | 8.1 | 33200 |  |  | 24400 | 73.49% | 1.88 | Both | 662.5 | 2.65 | HRCU-A-CB (Split System: Heat Pump with Remote Outdoor Unit-Air-Source) | N/A
204299120 | Central Heat Pump | COMFORTMAKER | CVH837GKA** |  |  | EA*4X42L24A*+WALLCON | *97CMN1202422A* | 31800 |  |  | 17 | 8.1 | 33200 |  |  | 24400 | 73.49% | 1.88 | Both | 662.5 | 2.65 | HRCU-A-CB (Split System: Heat Pump with Remote Outdoor Unit-Air-Source) | N/A
204299121 | Central Heat Pump | DAY & NIGHT | CVH837GKA** |  |  | EA*4X42L24A*+WALLCON | *97CMN1202422A* | 31800 |  |  | 17 | 8.1 | 33200 |  |  | 24400 | 73.49% | 1.88 | Both | 662.5 | 2.65 | HRCU-A-CB (Split System: Heat Pump with Remote Outdoor Unit-Air-Source) | N/A
204299123 | Central Heat Pump | KENMORE | (C,H,T)VH837GKA** |  |  | EA*4X42L24A*+WALLCON | *97CMN1202422A* | 31800 |  |  | 17 | 8.1 | 33200 |  |  | 24400 | 73.49% | 1.88 | Both | 662.5 | 2.65 | HRCU-A-CB (Split System: Heat Pump with Remote Outdoor Unit-Air-Source) | N/A
204299124 | Central Heat Pump | TEMPSTAR | TVH837GKA** |  |  | EA*4X42L24A*+WALLCON | *97CMN1202422A* | 31800 |  |  | 17 | 8.1 | 33200 |  |  | 24400 | 73.49% | 1.88 | Both | 662.5 | 2.65 | HRCU-A-CB (Split System: Heat Pump with Remote Outdoor Unit-Air-Source) | N/A
204299049 | Central Heat Pump | ARCOAIRE | HVH837GKA** |  |  | EA*4X42L21A*+WALLCON | *97CMN0602120A* | 31600 |  |  | 17 | 8.1 | 33400 |  |  | 24800 | 74.25% | 1.86 | Both | 658.3333 | 2.6333 | HRCU-A-CB (Split System: Heat Pump with Remote Outdoor Unit-Air-Source) | N/A
204299046 | Central Heat Pump | BRYANT HEATING AND COOLING SYSTEMS | 288BNV037*0**A* |  |  | CAP**4221AL*+UI | 987MB60060C21*** | 31600 |  |  | 17 | 8.1 | 33400 |  |  | 24800 | 74.25% | 1.86 | Both | 658.3333 | 2.6333 | HRCU-A-CB (Split System: Heat Pump with Remote Outdoor Unit-Air-Source) | N/A
204299045 | Central Heat Pump | CARRIER | 25VNA837A*030* |  |  | CAP**4221AL*+UI | 59MN7B060C21**20 | 31600 |  |  | 17 | 8.1 | 33400 |  |  | 24800 | 74.25% | 1.86 | Both | 658.3333 | 2.6333 | HRCU-A-CB (Split System: Heat Pump with Remote Outdoor Unit-Air-Source) | N/A
204299051 | Central Heat Pump | DAY & NIGHT | CVH837GKA** |  |  | EA*4X42L21A*+WALLCON | *97CMN0602120A* | 31600 |  |  | 17 | 8.1 | 33400 |  |  | 24800 | 74.25% | 1.86 | Both | 658.3333 | 2.6333 | HRCU-A-CB (Split System: Heat Pump with Remote Outdoor Unit-Air-Source) | N/A
204299052 | Central Heat Pump | KEEPRITE | CVH837GKA** |  |  | EA*4X42L21A*+WALLCON | *97CMN0602120A* | 31600 |  |  | 17 | 8.1 | 33400 |  |  | 24800 | 74.25% | 1.86 | Both | 658.3333 | 2.6333 | HRCU-A-CB (Split System: Heat Pump with Remote Outdoor Unit-Air-Source) | N/A
204299054 | Central Heat Pump | TEMPSTAR | TVH837GKA** |  |  | EA*4X42L21A*+WALLCON | *97CMN0602120A* | 31600 |  |  | 17 | 8.1 | 33400 |  |  | 24800 | 74.25% | 1.86 | Both | 658.3333 | 2.6333 | HRCU-A-CB (Split System: Heat Pump with Remote Outdoor Unit-Air-Source) | N/A
204299158 | Central Heat Pump | AIRQUEST | HVH837GKA** |  |  | EA*4X42L24A*+WALLCON | *97CMN0602120A* | 31600 |  |  | 17 | 8.1 | 33400 |  |  | 24600 | 73.65% | 1.88 | Both | 658.3333 | 2.6333 | HRCU-A-CB (Split System: Heat Pump with Remote Outdoor Unit-Air-Source) | N/A
204299155 | Central Heat Pump | CARRIER | 25VNA837A*030* |  |  | CAP**4224AL*+UI | 59MN7B060C21**20 | 31600 |  |  | 17 | 8.1 | 33400 |  |  | 24600 | 73.65% | 1.88 | Both | 658.3333 | 2.6333 | HRCU-A-CB (Split System: Heat Pump with Remote Outdoor Unit-Air-Source) | N/A
204299160 | Central Heat Pump | COMFORTMAKER | CVH837GKA** |  |  | EA*4X42L24A*+WALLCON | *97CMN0602120A* | 31600 |  |  | 17 | 8.1 | 33400 |  |  | 24600 | 73.65% | 1.88 | Both | 658.3333 | 2.6333 | HRCU-A-CB (Split System: Heat Pump with Remote Outdoor Unit-Air-Source) | N/A
204299157 | Central Heat Pump | HEIL | HVH837GKA** |  |  | EA*4X42L24A*+WALLCON | *97CMN0602120A* | 31600 |  |  | 17 | 8.1 | 33400 |  |  | 24600 | 73.65% | 1.88 | Both | 658.3333 | 2.6333 | HRCU-A-CB (Split System: Heat Pump with Remote Outdoor Unit-Air-Source) | N/A
204299164 | Central Heat Pump | TEMPSTAR | TVH837GKA** |  |  | EA*4X42L24A*+WALLCON | *97CMN0602120A* | 31600 |  |  | 17 | 8.1 | 33400 |  |  | 24600 | 73.65% | 1.88 | Both | 658.3333 | 2.6333 | HRCU-A-CB (Split System: Heat Pump with Remote Outdoor Unit-Air-Source) | N/A
204300562 | Central Heat Pump | AIRQUEST | HVH837GKA** |  |  | EHD4X48AAL+WALLCON | *96CTN1002122A* | 32600 |  |  | 17 | 8.1 | 33000 |  |  | 24800 | 75.15% | 1.98 | Both | 679.1667 | 2.7167 | HRCU-A-CB (Split System: Heat Pump with Remote Outdoor Unit-Air-Source) | N/A
204300532 | Central Heat Pump | AIRQUEST | HVH837GKA** |  |  | EHD4X48AAL+WALLCON | *97CMN1002122A* | 32600 |  |  | 17 | 8.1 | 33000 |  |  | 24800 | 75.15% | 1.98 | Both | 679.1667 | 2.7167 | HRCU-A-CB (Split System: Heat Pump with Remote Outdoor Unit-Air-Source) | N/A
204300563 | Central Heat Pump | ARCOAIRE | HVH837GKA** |  |  | EHD4X48AAL+WALLCON | *96CTN1002122A* | 32600 |  |  | 17 | 8.1 | 33000 |  |  | 24800 | 75.15% | 1.98 | Both | 679.1667 | 2.7167 | HRCU-A-CB (Split System: Heat Pump with Remote Outdoor Unit-Air-Source) | N/A
204300534 | Central Heat Pump | COMFORTMAKER | CVH837GKA** |  |  | EHD4X48AAL+WALLCON | *97CMN1002122A* | 32600 |  |  | 17 | 8.1 | 33000 |  |  | 24800 | 75.15% | 1.98 | Both | 679.1667 | 2.7167 | HRCU-A-CB (Split System: Heat Pump with Remote Outdoor Unit-Air-Source) | N/A
204300564 | Central Heat Pump | COMFORTMAKER | CVH837GKA** |  |  | EHD4X48AAL+WALLCON | *96CTN1002122A* | 32600 |  |  | 17 | 8.1 | 33000 |  |  | 24800 | 75.15% | 1.98 | Both | 679.1667 | 2.7167 | HRCU-A-CB (Split System: Heat Pump with Remote Outdoor Unit-Air-Source) | N/A
204300535 | Central Heat Pump | DAY & NIGHT | CVH837GKA** |  |  | EHD4X48AAL+WALLCON | *97CMN1002122A* | 32600 |  |  | 17 | 8.1 | 33000 |  |  | 24800 | 75.15% | 1.98 | Both | 679.1667 | 2.7167 | HRCU-A-CB (Split System: Heat Pump with Remote Outdoor Unit-Air-Source) | N/A
204300561 | Central Heat Pump | HEIL | HVH837GKA** |  |  | EHD4X48AAL+WALLCON | *96CTN1002122A* | 32600 |  |  | 17 | 8.1 | 33000 |  |  | 24800 | 75.15% | 1.98 | Both | 679.1667 | 2.7167 | HRCU-A-CB (Split System: Heat Pump with Remote Outdoor Unit-Air-Source) | N/A
204300531 | Central Heat Pump | HEIL | HVH837GKA** |  |  | EHD4X48AAL+WALLCON | *97CMN1002122A* | 32600 |  |  | 17 | 8.1 | 33000 |  |  | 24800 | 75.15% | 1.98 | Both | 679.1667 | 2.7167 | HRCU-A-CB (Split System: Heat Pump with Remote Outdoor Unit-Air-Source) | N/A
204300566 | Central Heat Pump | KEEPRITE | CVH837GKA** |  |  | EHD4X48AAL+WALLCON | *96CTN1002122A* | 32600 |  |  | 17 | 8.1 | 33000 |  |  | 24800 | 75.15% | 1.98 | Both | 679.1667 | 2.7167 | HRCU-A-CB (Split System: Heat Pump with Remote Outdoor Unit-Air-Source) | N/A
204300537 | Central Heat Pump | KENMORE | (C,H,T)VH837GKA** |  |  | EHD4X48AAL+WALLCON | *97CMN1002122A* | 32600 |  |  | 17 | 8.1 | 33000 |  |  | 24800 | 75.15% | 1.98 | Both | 679.1667 | 2.7167 | HRCU-A-CB (Split System: Heat Pump with Remote Outdoor Unit-Air-Source) | N/A
204299449 | Central Heat Pump | ARCOAIRE | HVH837GKA** |  |  | EA*4X48L24A*+WALLCON | *97CMN0602120A* | 32200 |  |  | 17 | 8.1 | 32800 |  |  | 25200 | 76.83% | 1.96 | Both | 670.8333 | 2.6833 | HRCU-A-CB (Split System: Heat Pump with Remote Outdoor Unit-Air-Source) | N/A
204299446 | Central Heat Pump | BRYANT HEATING AND COOLING SYSTEMS | 288BNV037*0**A* |  |  | CAP**4824AL*+UI | 987MB60060C21*** | 32200 |  |  | 17 | 8.1 | 32800 |  |  | 25200 | 76.83% | 1.96 | Both | 670.8333 | 2.6833 | HRCU-A-CB (Split System: Heat Pump with Remote Outdoor Unit-Air-Source) | N/A
204299452 | Central Heat Pump | KEEPRITE | CVH837GKA** |  |  | EA*4X48L24A*+WALLCON | *97CMN0602120A* | 32200 |  |  | 17 | 8.1 | 32800 |  |  | 25200 | 76.83% | 1.96 | Both | 670.8333 | 2.6833 | HRCU-A-CB (Split System: Heat Pump with Remote Outdoor Unit-Air-Source) | N/A
206135997 | Central Heat Pump | AIRQUEST | HVH837GKA** |  |  | EHD4X42AAL+WALLCON | *80CSU1002120A* | 32400 |  |  | 16 | 8.1 | 33200 |  |  | 24800 | 74.7% | 1.94 | Both | 675 | 2.7 | HRCU-A-CB (Split System: Heat Pump with Remote Outdoor Unit-Air-Source) | N/A
206135998 | Central Heat Pump | ARCOAIRE | HVH837GKA** |  |  | EHD4X42AAL+WALLCON | *80CSU1002120A* | 32400 |  |  | 16 | 8.1 | 33200 |  |  | 24800 | 74.7% | 1.94 | Both | 675 | 2.7 | HRCU-A-CB (Split System: Heat Pump with Remote Outdoor Unit-Air-Source) | N/A
206135994 | Central Heat Pump | CARRIER | 25VNA837A*030* |  |  | CSPH*4212AL*+UI | 58CU*A100C21**20 | 32400 |  |  | 16 | 8.1 | 33200 |  |  | 24800 | 74.7% | 1.94 | Both | 675 | 2.7 | HRCU-A-CB (Split System: Heat Pump with Remote Outdoor Unit-Air-Source) | N/A
206136000 | Central Heat Pump | DAY & NIGHT | CVH837GKA** |  |  | EHD4X42AAL+WALLCON | *80CSU1002120A* | 32400 |  |  | 16 | 8.1 | 33200 |  |  | 24800 | 74.7% | 1.94 | Both | 675 | 2.7 | HRCU-A-CB (Split System: Heat Pump with Remote Outdoor Unit-Air-Source) | N/A
206135996 | Central Heat Pump | HEIL | HVH837GKA** |  |  | EHD4X42AAL+WALLCON | *80CSU1002120A* | 32400 |  |  | 16 | 8.1 | 33200 |  |  | 24800 | 74.7% | 1.94 | Both | 675 | 2.7 | HRCU-A-CB (Split System: Heat Pump with Remote Outdoor Unit-Air-Source) | N/A
206136001 | Central Heat Pump | KEEPRITE | CVH837GKA** |  |  | EHD4X42AAL+WALLCON | *80CSU1002120A* | 32400 |  |  | 16 | 8.1 | 33200 |  |  | 24800 | 74.7% | 1.94 | Both | 675 | 2.7 | HRCU-A-CB (Split System: Heat Pump with Remote Outdoor Unit-Air-Source) | N/A
206136037 | Central Heat Pump | AIRQUEST | HVH837GKA** |  |  | EHD4X48AAL+WALLCON | *80CSU1002120A* | 32600 |  |  | 16.5 | 8.1 | 33000 |  |  | 25000 | 75.76% | 1.96 | Both | 679.1667 | 2.7167 | HRCU-A-CB (Split System: Heat Pump with Remote Outdoor Unit-Air-Source) | N/A
206136038 | Central Heat Pump | ARCOAIRE | HVH837GKA** |  |  | EHD4X48AAL+WALLCON | *80CSU1002120A* | 32600 |  |  | 16.5 | 8.1 | 33000 |  |  | 25000 | 75.76% | 1.96 | Both | 679.1667 | 2.7167 | HRCU-A-CB (Split System: Heat Pump with Remote Outdoor Unit-Air-Source) | N/A
206136035 | Central Heat Pump | BRYANT HEATING AND COOLING SYSTEMS | 288BNV037*0**A* |  |  | CSPH*4812AL*+UI | 83*CA60100C21*** | 32600 |  |  | 16.5 | 8.1 | 33000 |  |  | 25000 | 75.76% | 1.96 | Both | 679.1667 | 2.7167 | HRCU-A-CB (Split System: Heat Pump with Remote Outdoor Unit-Air-Source) | N/A
206136040 | Central Heat Pump | DAY & NIGHT | CVH837GKA** |  |  | EHD4X48AAL+WALLCON | *80CSU1002120A* | 32600 |  |  | 16.5 | 8.1 | 33000 |  |  | 25000 | 75.76% | 1.96 | Both | 679.1667 | 2.7167 | HRCU-A-CB (Split System: Heat Pump with Remote Outdoor Unit-Air-Source) | N/A
206136036 | Central Heat Pump | HEIL | HVH837GKA** |  |  | EHD4X48AAL+WALLCON | *80CSU1002120A* | 32600 |  |  | 16.5 | 8.1 | 33000 |  |  | 25000 | 75.76% | 1.96 | Both | 679.1667 | 2.7167 | HRCU-A-CB (Split System: Heat Pump with Remote Outdoor Unit-Air-Source) | N/A
206136041 | Central Heat Pump | KEEPRITE | CVH837GKA** |  |  | EHD4X48AAL+WALLCON | *80CSU1002120A* | 32600 |  |  | 16.5 | 8.1 | 33000 |  |  | 25000 | 75.76% | 1.96 | Both | 679.1667 | 2.7167 | HRCU-A-CB (Split System: Heat Pump with Remote Outdoor Unit-Air-Source) | N/A
206136043 | Central Heat Pump | TEMPSTAR | TVH837GKA** |  |  | EHD4X48AAL+WALLCON | *80CSU1002120A* | 32600 |  |  | 16.5 | 8.1 | 33000 |  |  | 25000 | 75.76% | 1.96 | Both | 679.1667 | 2.7167 | HRCU-A-CB (Split System: Heat Pump with Remote Outdoor Unit-Air-Source) | N/A
206135977 | Central Heat Pump | AIRQUEST | HVH837GKA** |  |  | EHD4X42AAL+WALLCON | *80CSU0601716A* | 32400 |  |  | 16.5 | 8.1 | 33200 |  |  | 24800 | 74.7% | 1.94 | Both | 675 | 2.7 | HRCU-A-CB (Split System: Heat Pump with Remote Outdoor Unit-Air-Source) | N/A
206135978 | Central Heat Pump | ARCOAIRE | HVH837GKA** |  |  | EHD4X42AAL+WALLCON | *80CSU0601716A* | 32400 |  |  | 16.5 | 8.1 | 33200 |  |  | 24800 | 74.7% | 1.94 | Both | 675 | 2.7 | HRCU-A-CB (Split System: Heat Pump with Remote Outdoor Unit-Air-Source) | N/A
206135965 | Central Heat Pump | BRYANT HEATING AND COOLING SYSTEMS | 288BNV037*0**A* |  |  | CSPH*4212AL*+UI | 83*CA36040C17*** | 32400 |  |  | 16.5 | 8.1 | 33200 |  |  | 24800 | 74.7% | 1.94 | Both | 675 | 2.7 | HRCU-A-CB (Split System: Heat Pump with Remote Outdoor Unit-Air-Source) | N/A
206135974 | Central Heat Pump | CARRIER | 25VNA837A*030* |  |  | CSPH*4212AL*+UI | 58CU*A060C17**16 | 32400 |  |  | 16.5 | 8.1 | 33200 |  |  | 24800 | 74.7% | 1.94 | Both | 675 | 2.7 | HRCU-A-CB (Split System: Heat Pump with Remote Outdoor Unit-Air-Source) | N/A
206135979 | Central Heat Pump | COMFORTMAKER | CVH837GKA** |  |  | EHD4X42AAL+WALLCON | *80CSU0601716A* | 32400 |  |  | 16.5 | 8.1 | 33200 |  |  | 24800 | 74.7% | 1.94 | Both | 675 | 2.7 | HRCU-A-CB (Split System: Heat Pump with Remote Outdoor Unit-Air-Source) | N/A
206135969 | Central Heat Pump | COMFORTMAKER | CVH837GKA** |  |  | EHD4X42AAL+WALLCON | *80CSU0401712A* | 32400 |  |  | 16.5 | 8.1 | 33200 |  |  | 24800 | 74.7% | 1.94 | Both | 675 | 2.7 | HRCU-A-CB (Split System: Heat Pump with Remote Outdoor Unit-Air-Source) | N/A
206135966 | Central Heat Pump | HEIL | HVH837GKA** |  |  | EHD4X42AAL+WALLCON | *80CSU0401712A* | 32400 |  |  | 16.5 | 8.1 | 33200 |  |  | 24800 | 74.7% | 1.94 | Both | 675 | 2.7 | HRCU-A-CB (Split System: Heat Pump with Remote Outdoor Unit-Air-Source) | N/A
206135981 | Central Heat Pump | KEEPRITE | CVH837GKA** |  |  | EHD4X42AAL+WALLCON | *80CSU0601716A* | 32400 |  |  | 16.5 | 8.1 | 33200 |  |  | 24800 | 74.7% | 1.94 | Both | 675 | 2.7 | HRCU-A-CB (Split System: Heat Pump with Remote Outdoor Unit-Air-Source) | N/A
206135971 | Central Heat Pump | KEEPRITE | CVH837GKA** |  |  | EHD4X42AAL+WALLCON | *80CSU0401712A* | 32400 |  |  | 16.5 | 8.1 | 33200 |  |  | 24800 | 74.7% | 1.94 | Both | 675 | 2.7 | HRCU-A-CB (Split System: Heat Pump with Remote Outdoor Unit-Air-Source) | N/A
206135982 | Central Heat Pump | KENMORE | (C,H,T)VH837GKA** |  |  | EHD4X42AAL+WALLCON | *80CSU0601716A* | 32400 |  |  | 16.5 | 8.1 | 33200 |  |  | 24800 | 74.7% | 1.94 | Both | 675 | 2.7 | HRCU-A-CB (Split System: Heat Pump with Remote Outdoor Unit-Air-Source) | N/A
206135973 | Central Heat Pump | TEMPSTAR | TVH837GKA** |  |  | EHD4X42AAL+WALLCON | *80CSU0401712A* | 32400 |  |  | 16.5 | 8.1 | 33200 |  |  | 24800 | 74.7% | 1.94 | Both | 675 | 2.7 | HRCU-A-CB (Split System: Heat Pump with Remote Outdoor Unit-Air-Source) | N/A
206136017 | Central Heat Pump | AIRQUEST | HVH837GKA** |  |  | EHD4X48AAL+WALLCON | *80CSU0601716A* | 32600 |  |  | 16.5 | 8.1 | 33200 |  |  | 25000 | 75.3% | 1.96 | Both | 679.1667 | 2.7167 | HRCU-A-CB (Split System: Heat Pump with Remote Outdoor Unit-Air-Source) | N/A
206136008 | Central Heat Pump | ARCOAIRE | HVH837GKA** |  |  | EHD4X48AAL+WALLCON | *80CSU0401712A* | 32600 |  |  | 16.5 | 8.1 | 33000 |  |  | 24800 | 75.15% | 1.96 | Both | 679.1667 | 2.7167 | HRCU-A-CB (Split System: Heat Pump with Remote Outdoor Unit-Air-Source) | N/A
206136018 | Central Heat Pump | ARCOAIRE | HVH837GKA** |  |  | EHD4X48AAL+WALLCON | *80CSU0601716A* | 32600 |  |  | 16.5 | 8.1 | 33200 |  |  | 25000 | 75.3% | 1.96 | Both | 679.1667 | 2.7167 | HRCU-A-CB (Split System: Heat Pump with Remote Outdoor Unit-Air-Source) | N/A
206136015 | Central Heat Pump | BRYANT HEATING AND COOLING SYSTEMS | 288BNV037*0**A* |  |  | CSPH*4812AL*+UI | 83*CA48060C17*** | 32600 |  |  | 16.5 | 8.1 | 33200 |  |  | 25000 | 75.3% | 1.96 | Both | 679.1667 | 2.7167 | HRCU-A-CB (Split System: Heat Pump with Remote Outdoor Unit-Air-Source) | N/A
206136004 | Central Heat Pump | CARRIER | 25VNA837A*030* |  |  | CSPH*4812AL*+UI | 58CU*A040C17**12 | 32600 |  |  | 16.5 | 8.1 | 33000 |  |  | 24800 | 75.15% | 1.96 | Both | 679.1667 | 2.7167 | HRCU-A-CB (Split System: Heat Pump with Remote Outdoor Unit-Air-Source) | N/A
206136014 | Central Heat Pump | CARRIER | 25VNA837A*030* |  |  | CSPH*4812AL*+UI | 58CU*A060C17**16 | 32600 |  |  | 16.5 | 8.1 | 33200 |  |  | 25000 | 75.3% | 1.96 | Both | 679.1667 | 2.7167 | HRCU-A-CB (Split System: Heat Pump with Remote Outdoor Unit-Air-Source) | N/A
206136010 | Central Heat Pump | DAY & NIGHT | CVH837GKA** |  |  | EHD4X48AAL+WALLCON | *80CSU0401712A* | 32600 |  |  | 16.5 | 8.1 | 33000 |  |  | 24800 | 75.15% | 1.96 | Both | 679.1667 | 2.7167 | HRCU-A-CB (Split System: Heat Pump with Remote Outdoor Unit-Air-Source) | N/A
206136020 | Central Heat Pump | DAY & NIGHT | CVH837GKA** |  |  | EHD4X48AAL+WALLCON | *80CSU0601716A* | 32600 |  |  | 16.5 | 8.1 | 33200 |  |  | 25000 | 75.3% | 1.96 | Both | 679.1667 | 2.7167 | HRCU-A-CB (Split System: Heat Pump with Remote Outdoor Unit-Air-Source) | N/A
206136006 | Central Heat Pump | HEIL | HVH837GKA** |  |  | EHD4X48AAL+WALLCON | *80CSU0401712A* | 32600 |  |  | 16.5 | 8.1 | 33000 |  |  | 24800 | 75.15% | 1.96 | Both | 679.1667 | 2.7167 | HRCU-A-CB (Split System: Heat Pump with Remote Outdoor Unit-Air-Source) | N/A
206136016 | Central Heat Pump | HEIL | HVH837GKA** |  |  | EHD4X48AAL+WALLCON | *80CSU0601716A* | 32600 |  |  | 16.5 | 8.1 | 33200 |  |  | 25000 | 75.3% | 1.96 | Both | 679.1667 | 2.7167 | HRCU-A-CB (Split System: Heat Pump with Remote Outdoor Unit-Air-Source) | N/A
206136012 | Central Heat Pump | KENMORE | (C,H,T)VH837GKA** |  |  | EHD4X48AAL+WALLCON | *80CSU0401712A* | 32600 |  |  | 16.5 | 8.1 | 33000 |  |  | 24800 | 75.15% | 1.96 | Both | 679.1667 | 2.7167 | HRCU-A-CB (Split System: Heat Pump with Remote Outdoor Unit-Air-Source) | N/A
206136022 | Central Heat Pump | KENMORE | (C,H,T)VH837GKA** |  |  | EHD4X48AAL+WALLCON | *80CSU0601716A* | 32600 |  |  | 16.5 | 8.1 | 33200 |  |  | 25000 | 75.3% | 1.96 | Both | 679.1667 | 2.7167 | HRCU-A-CB (Split System: Heat Pump with Remote Outdoor Unit-Air-Source) | N/A
206135685 | Central Heat Pump | AIRQUEST | HVH837GKA** |  |  | EA*4X42L21A*+WALLCON | *80CSU0601716A* | 31800 |  |  | 17 | 8.1 | 33200 |  |  | 24400 | 73.49% | 1.86 | Both | 662.5 | 2.65 | HRCU-A-CB (Split System: Heat Pump with Remote Outdoor Unit-Air-Source) | N/A
206135687 | Central Heat Pump | COMFORTMAKER | CVH837GKA** |  |  | EA*4X42L21A*+WALLCON | *80CSU0601716A* | 31800 |  |  | 17 | 8.1 | 33200 |  |  | 24400 | 73.49% | 1.86 | Both | 662.5 | 2.65 | HRCU-A-CB (Split System: Heat Pump with Remote Outdoor Unit-Air-Source) | N/A
206135688 | Central Heat Pump | DAY & NIGHT | CVH837GKA** |  |  | EA*4X42L21A*+WALLCON | *80CSU0601716A* | 31800 |  |  | 17 | 8.1 | 33200 |  |  | 24400 | 73.49% | 1.86 | Both | 662.5 | 2.65 | HRCU-A-CB (Split System: Heat Pump with Remote Outdoor Unit-Air-Source) | N/A
206135684 | Central Heat Pump | HEIL | HVH837GKA** |  |  | EA*4X42L21A*+WALLCON | *80CSU0601716A* | 31800 |  |  | 17 | 8.1 | 33200 |  |  | 24400 | 73.49% | 1.86 | Both | 662.5 | 2.65 | HRCU-A-CB (Split System: Heat Pump with Remote Outdoor Unit-Air-Source) | N/A
206135690 | Central Heat Pump | KENMORE | (C,H,T)VH837GKA** |  |  | EA*4X42L21A*+WALLCON | *80CSU0601716A* | 31800 |  |  | 17 | 8.1 | 33200 |  |  | 24400 | 73.49% | 1.86 | Both | 662.5 | 2.65 | HRCU-A-CB (Split System: Heat Pump with Remote Outdoor Unit-Air-Source) | N/A
206135715 | Central Heat Pump | AIRQUEST | HVH837GKA** |  |  | EA*4X42L24A*+WALLCON | *80CSU1002120A* | 31800 |  |  | 17 | 8.1 | 33200 |  |  | 24400 | 73.49% | 1.88 | Both | 662.5 | 2.65 | HRCU-A-CB (Split System: Heat Pump with Remote Outdoor Unit-Air-Source) | N/A
206135713 | Central Heat Pump | BRYANT HEATING AND COOLING SYSTEMS | 288BNV037*0**A* |  |  | CAP**4224AL*+UI | 83*CA60100C21*** | 31800 |  |  | 17 | 8.1 | 33200 |  |  | 24400 | 73.49% | 1.88 | Both | 662.5 | 2.65 | HRCU-A-CB (Split System: Heat Pump with Remote Outdoor Unit-Air-Source) | N/A
206135712 | Central Heat Pump | CARRIER | 25VNA837A*030* |  |  | CAP**4224AL*+UI | 58CU*A100C21**20 | 31800 |  |  | 17 | 8.1 | 33200 |  |  | 24400 | 73.49% | 1.88 | Both | 662.5 | 2.65 | HRCU-A-CB (Split System: Heat Pump with Remote Outdoor Unit-Air-Source) | N/A
206135717 | Central Heat Pump | COMFORTMAKER | CVH837GKA** |  |  | EA*4X42L24A*+WALLCON | *80CSU1002120A* | 31800 |  |  | 17 | 8.1 | 33200 |  |  | 24400 | 73.49% | 1.88 | Both | 662.5 | 2.65 | HRCU-A-CB (Split System: Heat Pump with Remote Outdoor Unit-Air-Source) | N/A
206135718 | Central Heat Pump | DAY & NIGHT | CVH837GKA** |  |  | EA*4X42L24A*+WALLCON | *80CSU1002120A* | 31800 |  |  | 17 | 8.1 | 33200 |  |  | 24400 | 73.49% | 1.88 | Both | 662.5 | 2.65 | HRCU-A-CB (Split System: Heat Pump with Remote Outdoor Unit-Air-Source) | N/A
206135719 | Central Heat Pump | KEEPRITE | CVH837GKA** |  |  | EA*4X42L24A*+WALLCON | *80CSU1002120A* | 31800 |  |  | 17 | 8.1 | 33200 |  |  | 24400 | 73.49% | 1.88 | Both | 662.5 | 2.65 | HRCU-A-CB (Split System: Heat Pump with Remote Outdoor Unit-Air-Source) | N/A
206135721 | Central Heat Pump | TEMPSTAR | TVH837GKA** |  |  | EA*4X42L24A*+WALLCON | *80CSU1002120A* | 31800 |  |  | 17 | 8.1 | 33200 |  |  | 24400 | 73.49% | 1.88 | Both | 662.5 | 2.65 | HRCU-A-CB (Split System: Heat Pump with Remote Outdoor Unit-Air-Source) | N/A
206135795 | Central Heat Pump | AIRQUEST | HVH837GKA** |  |  | EA*4X48L21A*+WALLCON | *80CSU1002120A* | 32200 |  |  | 17 | 8.1 | 32600 |  |  | 25000 | 76.69% | 1.96 | Both | 670.8333 | 2.6833 | HRCU-A-CB (Split System: Heat Pump with Remote Outdoor Unit-Air-Source) | N/A
204299338 | Central Heat Pump | AIRQUEST | HVH837GKA** |  |  | EA*4X48L21A*+WALLCON | *97CMN0602120A* | 32200 |  |  | 17 | 8.1 | 32800 |  |  | 25200 | 76.83% | 1.96 | Both | 670.8333 | 2.6833 | HRCU-A-CB (Split System: Heat Pump with Remote Outdoor Unit-Air-Source) | N/A
204299249 | Central Heat Pump | ARCOAIRE | HVH837GKA** |  |  | EA*4X48L21A*+WALLCON | *96CTN0801714A* | 32200 |  |  | 17 | 8.1 | 32800 |  |  | 25200 | 76.83% | 1.96 | Both | 670.8333 | 2.6833 | HRCU-A-CB (Split System: Heat Pump with Remote Outdoor Unit-Air-Source) | N/A
206135793 | Central Heat Pump | BRYANT HEATING AND COOLING SYSTEMS | 288BNV037*0**A* |  |  | CAP**4821AL*+UI | 83*CA60100C21*** | 32200 |  |  | 17 | 8.1 | 32600 |  |  | 25000 | 76.69% | 1.96 | Both | 670.8333 | 2.6833 | HRCU-A-CB (Split System: Heat Pump with Remote Outdoor Unit-Air-Source) | N/A
204299246 | Central Heat Pump | BRYANT HEATING AND COOLING SYSTEMS | 288BNV037*0**A* |  |  | CAP**4821AL*+UI | 986TC42080C17*** | 32200 |  |  | 17 | 8.1 | 32800 |  |  | 25200 | 76.83% | 1.96 | Both | 670.8333 | 2.6833 | HRCU-A-CB (Split System: Heat Pump with Remote Outdoor Unit-Air-Source) | N/A
204299336 | Central Heat Pump | BRYANT HEATING AND COOLING SYSTEMS | 288BNV037*0**A* |  |  | CAP**4821AL*+UI | 987MB60060C21*** | 32200 |  |  | 17 | 8.1 | 32800 |  |  | 25200 | 76.83% | 1.96 | Both | 670.8333 | 2.6833 | HRCU-A-CB (Split System: Heat Pump with Remote Outdoor Unit-Air-Source) | N/A
204299335 | Central Heat Pump | CARRIER | 25VNA837A*030* |  |  | CAP**4821AL*+UI | 59MN7B060C21**20 | 32200 |  |  | 17 | 8.1 | 32800 |  |  | 25200 | 76.83% | 1.96 | Both | 670.8333 | 2.6833 | HRCU-A-CB (Split System: Heat Pump with Remote Outdoor Unit-Air-Source) | N/A
206135797 | Central Heat Pump | COMFORTMAKER | CVH837GKA** |  |  | EA*4X48L21A*+WALLCON | *80CSU1002120A* | 32200 |  |  | 17 | 8.1 | 32600 |  |  | 25000 | 76.69% | 1.96 | Both | 670.8333 | 2.6833 | HRCU-A-CB (Split System: Heat Pump with Remote Outdoor Unit-Air-Source) | N/A
204299250 | Central Heat Pump | COMFORTMAKER | CVH837GKA** |  |  | EA*4X48L21A*+WALLCON | *96CTN0801714A* | 32200 |  |  | 17 | 8.1 | 32800 |  |  | 25200 | 76.83% | 1.96 | Both | 670.8333 | 2.6833 | HRCU-A-CB (Split System: Heat Pump with Remote Outdoor Unit-Air-Source) | N/A
206135798 | Central Heat Pump | DAY & NIGHT | CVH837GKA** |  |  | EA*4X48L21A*+WALLCON | *80CSU1002120A* | 32200 |  |  | 17 | 8.1 | 32600 |  |  | 25000 | 76.69% | 1.96 | Both | 670.8333 | 2.6833 | HRCU-A-CB (Split System: Heat Pump with Remote Outdoor Unit-Air-Source) | N/A
204299341 | Central Heat Pump | DAY & NIGHT | CVH837GKA** |  |  | EA*4X48L21A*+WALLCON | *97CMN0602120A* | 32200 |  |  | 17 | 8.1 | 32800 |  |  | 25200 | 76.83% | 1.96 | Both | 670.8333 | 2.6833 | HRCU-A-CB (Split System: Heat Pump with Remote Outdoor Unit-Air-Source) | N/A
204299251 | Central Heat Pump | DAY & NIGHT | CVH837GKA** |  |  | EA*4X48L21A*+WALLCON | *96CTN0801714A* | 32200 |  |  | 17 | 8.1 | 32800 |  |  | 25200 | 76.83% | 1.96 | Both | 670.8333 | 2.6833 | HRCU-A-CB (Split System: Heat Pump with Remote Outdoor Unit-Air-Source) | N/A
206135794 | Central Heat Pump | HEIL | HVH837GKA** |  |  | EA*4X48L21A*+WALLCON | *80CSU1002120A* | 32200 |  |  | 17 | 8.1 | 32600 |  |  | 25000 | 76.69% | 1.96 | Both | 670.8333 | 2.6833 | HRCU-A-CB (Split System: Heat Pump with Remote Outdoor Unit-Air-Source) | N/A
204299337 | Central Heat Pump | HEIL | HVH837GKA** |  |  | EA*4X48L21A*+WALLCON | *97CMN0602120A* | 32200 |  |  | 17 | 8.1 | 32800 |  |  | 25200 | 76.83% | 1.96 | Both | 670.8333 | 2.6833 | HRCU-A-CB (Split System: Heat Pump with Remote Outdoor Unit-Air-Source) | N/A
204299247 | Central Heat Pump | HEIL | HVH837GKA** |  |  | EA*4X48L21A*+WALLCON | *96CTN0801714A* | 32200 |  |  | 17 | 8.1 | 32800 |  |  | 25200 | 76.83% | 1.96 | Both | 670.8333 | 2.6833 | HRCU-A-CB (Split System: Heat Pump with Remote Outdoor Unit-Air-Source) | N/A
204299253 | Central Heat Pump | KENMORE | (C,H,T)VH837GKA** |  |  | EA*4X48L21A*+WALLCON | *96CTN0801714A* | 32200 |  |  | 17 | 8.1 | 32800 |  |  | 25200 | 76.83% | 1.96 | Both | 670.8333 | 2.6833 | HRCU-A-CB (Split System: Heat Pump with Remote Outdoor Unit-Air-Source) | N/A
206135801 | Central Heat Pump | TEMPSTAR | TVH837GKA** |  |  | EA*4X48L21A*+WALLCON | *80CSU1002120A* | 32200 |  |  | 17 | 8.1 | 32600 |  |  | 25000 | 76.69% | 1.96 | Both | 670.8333 | 2.6833 | HRCU-A-CB (Split System: Heat Pump with Remote Outdoor Unit-Air-Source) | N/A
204299344 | Central Heat Pump | TEMPSTAR | TVH837GKA** |  |  | EA*4X48L21A*+WALLCON | *97CMN0602120A* | 32200 |  |  | 17 | 8.1 | 32800 |  |  | 25200 | 76.83% | 1.96 | Both | 670.8333 | 2.6833 | HRCU-A-CB (Split System: Heat Pump with Remote Outdoor Unit-Air-Source) | N/A
204299254 | Central Heat Pump | TEMPSTAR | TVH837GKA** |  |  | EA*4X48L21A*+WALLCON | *96CTN0801714A* | 32200 |  |  | 17 | 8.1 | 32800 |  |  | 25200 | 76.83% | 1.96 | Both | 670.8333 | 2.6833 | HRCU-A-CB (Split System: Heat Pump with Remote Outdoor Unit-Air-Source) | N/A
206135775 | Central Heat Pump | AIRQUEST | HVH837GKA** |  |  | EA*4X48L21A*+WALLCON | *80CSU0601716A* | 32200 |  |  | 17 | 8.1 | 32600 |  |  | 25000 | 76.69% | 1.96 | Both | 670.8333 | 2.6833 | HRCU-A-CB (Split System: Heat Pump with Remote Outdoor Unit-Air-Source) | N/A
206135815 | Central Heat Pump | AIRQUEST | HVH837GKA** |  |  | EA*4X48L24A*+WALLCON | *80CSU1002120A* | 32200 |  |  | 17 | 8.1 | 32600 |  |  | 25000 | 76.69% | 1.96 | Both | 670.8333 | 2.6833 | HRCU-A-CB (Split System: Heat Pump with Remote Outdoor Unit-Air-Source) | N/A
206135776 | Central Heat Pump | ARCOAIRE | HVH837GKA** |  |  | EA*4X48L21A*+WALLCON | *80CSU0601716A* | 32200 |  |  | 17 | 8.1 | 32600 |  |  | 25000 | 76.69% | 1.96 | Both | 670.8333 | 2.6833 | HRCU-A-CB (Split System: Heat Pump with Remote Outdoor Unit-Air-Source) | N/A
206135816 | Central Heat Pump | ARCOAIRE | HVH837GKA** |  |  | EA*4X48L24A*+WALLCON | *80CSU1002120A* | 32200 |  |  | 17 | 8.1 | 32600 |  |  | 25000 | 76.69% | 1.96 | Both | 670.8333 | 2.6833 | HRCU-A-CB (Split System: Heat Pump with Remote Outdoor Unit-Air-Source) | N/A
206135773 | Central Heat Pump | BRYANT HEATING AND COOLING SYSTEMS | 288BNV037*0**A* |  |  | CAP**4821AL*+UI | 83*CA48060C17*** | 32200 |  |  | 17 | 8.1 | 32600 |  |  | 25000 | 76.69% | 1.96 | Both | 670.8333 | 2.6833 | HRCU-A-CB (Split System: Heat Pump with Remote Outdoor Unit-Air-Source) | N/A
206135813 | Central Heat Pump | BRYANT HEATING AND COOLING SYSTEMS | 288BNV037*0**A* |  |  | CAP**4824AL*+UI | 83*CA60100C21*** | 32200 |  |  | 17 | 8.1 | 32600 |  |  | 25000 | 76.69% | 1.96 | Both | 670.8333 | 2.6833 | HRCU-A-CB (Split System: Heat Pump with Remote Outdoor Unit-Air-Source) | N/A
206135778 | Central Heat Pump | DAY & NIGHT | CVH837GKA** |  |  | EA*4X48L21A*+WALLCON | *80CSU0601716A* | 32200 |  |  | 17 | 8.1 | 32600 |  |  | 25000 | 76.69% | 1.96 | Both | 670.8333 | 2.6833 | HRCU-A-CB (Split System: Heat Pump with Remote Outdoor Unit-Air-Source) | N/A
206135818 | Central Heat Pump | DAY & NIGHT | CVH837GKA** |  |  | EA*4X48L24A*+WALLCON | *80CSU1002120A* | 32200 |  |  | 17 | 8.1 | 32600 |  |  | 25000 | 76.69% | 1.96 | Both | 670.8333 | 2.6833 | HRCU-A-CB (Split System: Heat Pump with Remote Outdoor Unit-Air-Source) | N/A
206135779 | Central Heat Pump | KEEPRITE | CVH837GKA** |  |  | EA*4X48L21A*+WALLCON | *80CSU0601716A* | 32200 |  |  | 17 | 8.1 | 32600 |  |  | 25000 | 76.69% | 1.96 | Both | 670.8333 | 2.6833 | HRCU-A-CB (Split System: Heat Pump with Remote Outdoor Unit-Air-Source) | N/A
206135819 | Central Heat Pump | KEEPRITE | CVH837GKA** |  |  | EA*4X48L24A*+WALLCON | *80CSU1002120A* | 32200 |  |  | 17 | 8.1 | 32600 |  |  | 25000 | 76.69% | 1.96 | Both | 670.8333 | 2.6833 | HRCU-A-CB (Split System: Heat Pump with Remote Outdoor Unit-Air-Source) | N/A
206135820 | Central Heat Pump | KENMORE | (C,H,T)VH837GKA** |  |  | EA*4X48L24A*+WALLCON | *80CSU1002120A* | 32200 |  |  | 17 | 8.1 | 32600 |  |  | 25000 | 76.69% | 1.96 | Both | 670.8333 | 2.6833 | HRCU-A-CB (Split System: Heat Pump with Remote Outdoor Unit-Air-Source) | N/A
206135821 | Central Heat Pump | TEMPSTAR | TVH837GKA** |  |  | EA*4X48L24A*+WALLCON | *80CSU1002120A* | 32200 |  |  | 17 | 8.1 | 32600 |  |  | 25000 | 76.69% | 1.96 | Both | 670.8333 | 2.6833 | HRCU-A-CB (Split System: Heat Pump with Remote Outdoor Unit-Air-Source) | N/A
206135765 | Central Heat Pump | AIRQUEST | HVH837GKA** |  |  | EA*4X48L21A*+WALLCON | *80CSU0401712A* | 32400 |  |  | 17.5 | 8.1 | 32600 |  |  | 25000 | 76.69% | 1.96 | Both | 675 | 2.7 | HRCU-A-CB (Split System: Heat Pump with Remote Outdoor Unit-Air-Source) | N/A
206135767 | Central Heat Pump | COMFORTMAKER | CVH837GKA** |  |  | EA*4X48L21A*+WALLCON | *80CSU0401712A* | 32400 |  |  | 17.5 | 8.1 | 32600 |  |  | 25000 | 76.69% | 1.96 | Both | 675 | 2.7 | HRCU-A-CB (Split System: Heat Pump with Remote Outdoor Unit-Air-Source) | N/A
206135768 | Central Heat Pump | DAY & NIGHT | CVH837GKA** |  |  | EA*4X48L21A*+WALLCON | *80CSU0401712A* | 32400 |  |  | 17.5 | 8.1 | 32600 |  |  | 25000 | 76.69% | 1.96 | Both | 675 | 2.7 | HRCU-A-CB (Split System: Heat Pump with Remote Outdoor Unit-Air-Source) | N/A
206135764 | Central Heat Pump | HEIL | HVH837GKA** |  |  | EA*4X48L21A*+WALLCON | *80CSU0401712A* | 32400 |  |  | 17.5 | 8.1 | 32600 |  |  | 25000 | 76.69% | 1.96 | Both | 675 | 2.7 | HRCU-A-CB (Split System: Heat Pump with Remote Outdoor Unit-Air-Source) | N/A
206135769 | Central Heat Pump | KEEPRITE | CVH837GKA** |  |  | EA*4X48L21A*+WALLCON | *80CSU0401712A* | 32400 |  |  | 17.5 | 8.1 | 32600 |  |  | 25000 | 76.69% | 1.96 | Both | 675 | 2.7 | HRCU-A-CB (Split System: Heat Pump with Remote Outdoor Unit-Air-Source) | N/A
206135770 | Central Heat Pump | KENMORE | (C,H,T)VH837GKA** |  |  | EA*4X48L21A*+WALLCON | *80CSU0401712A* | 32400 |  |  | 17.5 | 8.1 | 32600 |  |  | 25000 | 76.69% | 1.96 | Both | 675 | 2.7 | HRCU-A-CB (Split System: Heat Pump with Remote Outdoor Unit-Air-Source) | N/A
204298995 | Central Heat Pump | CARRIER | 25VNA837A*030* |  |  | CAP**4221AL*+UI | 59MN7B100C21**22 | 31800 |  |  | 17 | 8.1 | 33000 |  |  | 24400 | 73.94% | 1.9 | Both | 662.5 | 2.65 | HRCU-A-CB (Split System: Heat Pump with Remote Outdoor Unit-Air-Source) | N/A
204299000 | Central Heat Pump | COMFORTMAKER | CVH837GKA** |  |  | EA*4X42L21A*+WALLCON | *97CMN1002122A* | 31800 |  |  | 17 | 8.1 | 33000 |  |  | 24400 | 73.94% | 1.9 | Both | 662.5 | 2.65 | HRCU-A-CB (Split System: Heat Pump with Remote Outdoor Unit-Air-Source) | N/A
204299001 | Central Heat Pump | DAY & NIGHT | CVH837GKA** |  |  | EA*4X42L21A*+WALLCON | *97CMN1002122A* | 31800 |  |  | 17 | 8.1 | 33000 |  |  | 24400 | 73.94% | 1.9 | Both | 662.5 | 2.65 | HRCU-A-CB (Split System: Heat Pump with Remote Outdoor Unit-Air-Source) | N/A
204298997 | Central Heat Pump | HEIL | HVH837GKA** |  |  | EA*4X42L21A*+WALLCON | *97CMN1002122A* | 31800 |  |  | 17 | 8.1 | 33000 |  |  | 24400 | 73.94% | 1.9 | Both | 662.5 | 2.65 | HRCU-A-CB (Split System: Heat Pump with Remote Outdoor Unit-Air-Source) | N/A
204299002 | Central Heat Pump | KEEPRITE | CVH837GKA** |  |  | EA*4X42L21A*+WALLCON | *97CMN1002122A* | 31800 |  |  | 17 | 8.1 | 33000 |  |  | 24400 | 73.94% | 1.9 | Both | 662.5 | 2.65 | HRCU-A-CB (Split System: Heat Pump with Remote Outdoor Unit-Air-Source) | N/A
204299003 | Central Heat Pump | KENMORE | (C,H,T)VH837GKA** |  |  | EA*4X42L21A*+WALLCON | *97CMN1002122A* | 31800 |  |  | 17 | 8.1 | 33000 |  |  | 24400 | 73.94% | 1.9 | Both | 662.5 | 2.65 | HRCU-A-CB (Split System: Heat Pump with Remote Outdoor Unit-Air-Source) | N/A
204299004 | Central Heat Pump | TEMPSTAR | TVH837GKA** |  |  | EA*4X42L21A*+WALLCON | *97CMN1002122A* | 31800 |  |  | 17 | 8.1 | 33000 |  |  | 24400 | 73.94% | 1.9 | Both | 662.5 | 2.65 | HRCU-A-CB (Split System: Heat Pump with Remote Outdoor Unit-Air-Source) | N/A
204299109 | Central Heat Pump | ARCOAIRE | HVH837GKA** |  |  | EA*4X42L24A*+WALLCON | *97CMN1002122A* | 31800 |  |  | 17.5 | 8.1 | 33000 |  |  | 24400 | 73.94% | 1.9 | Both | 662.5 | 2.65 | HRCU-A-CB (Split System: Heat Pump with Remote Outdoor Unit-Air-Source) | N/A
204299106 | Central Heat Pump | BRYANT HEATING AND COOLING SYSTEMS | 288BNV037*0**A* |  |  | CAP**4224AL*+UI | 987MB66100C21*** | 31800 |  |  | 17.5 | 8.1 | 33000 |  |  | 24400 | 73.94% | 1.9 | Both | 662.5 | 2.65 | HRCU-A-CB (Split System: Heat Pump with Remote Outdoor Unit-Air-Source) | N/A
204299105 | Central Heat Pump | CARRIER | 25VNA837A*030* |  |  | CAP**4224AL*+UI | 59MN7B100C21**22 | 31800 |  |  | 17.5 | 8.1 | 33000 |  |  | 24400 | 73.94% | 1.9 | Both | 662.5 | 2.65 | HRCU-A-CB (Split System: Heat Pump with Remote Outdoor Unit-Air-Source) | N/A
204299110 | Central Heat Pump | COMFORTMAKER | CVH837GKA** |  |  | EA*4X42L24A*+WALLCON | *97CMN1002122A* | 31800 |  |  | 17.5 | 8.1 | 33000 |  |  | 24400 | 73.94% | 1.9 | Both | 662.5 | 2.65 | HRCU-A-CB (Split System: Heat Pump with Remote Outdoor Unit-Air-Source) | N/A
204299111 | Central Heat Pump | DAY & NIGHT | CVH837GKA** |  |  | EA*4X42L24A*+WALLCON | *97CMN1002122A* | 31800 |  |  | 17.5 | 8.1 | 33000 |  |  | 24400 | 73.94% | 1.9 | Both | 662.5 | 2.65 | HRCU-A-CB (Split System: Heat Pump with Remote Outdoor Unit-Air-Source) | N/A
204299107 | Central Heat Pump | HEIL | HVH837GKA** |  |  | EA*4X42L24A*+WALLCON | *97CMN1002122A* | 31800 |  |  | 17.5 | 8.1 | 33000 |  |  | 24400 | 73.94% | 1.9 | Both | 662.5 | 2.65 | HRCU-A-CB (Split System: Heat Pump with Remote Outdoor Unit-Air-Source) | N/A
204299112 | Central Heat Pump | KEEPRITE | CVH837GKA** |  |  | EA*4X42L24A*+WALLCON | *97CMN1002122A* | 31800 |  |  | 17.5 | 8.1 | 33000 |  |  | 24400 | 73.94% | 1.9 | Both | 662.5 | 2.65 | HRCU-A-CB (Split System: Heat Pump with Remote Outdoor Unit-Air-Source) | N/A
204299113 | Central Heat Pump | KENMORE | (C,H,T)VH837GKA** |  |  | EA*4X42L24A*+WALLCON | *97CMN1002122A* | 31800 |  |  | 17.5 | 8.1 | 33000 |  |  | 24400 | 73.94% | 1.9 | Both | 662.5 | 2.65 | HRCU-A-CB (Split System: Heat Pump with Remote Outdoor Unit-Air-Source) | N/A
204299114 | Central Heat Pump | TEMPSTAR | TVH837GKA** |  |  | EA*4X42L24A*+WALLCON | *97CMN1002122A* | 31800 |  |  | 17.5 | 8.1 | 33000 |  |  | 24400 | 73.94% | 1.9 | Both | 662.5 | 2.65 | HRCU-A-CB (Split System: Heat Pump with Remote Outdoor Unit-Air-Source) | N/A
204299928 | Central Heat Pump | AIRQUEST | HVH837GKA** |  |  | EN(A,D)4X48L24**+WALLCON | *97CMN1202422A* | 32400 |  |  | 17.5 | 8.1 | 33000 |  |  | 24800 | 75.15% | 1.96 | Both | 675 | 2.7 | HRCU-A-CB (Split System: Heat Pump with Remote Outdoor Unit-Air-Source) | N/A
204299929 | Central Heat Pump | ARCOAIRE | HVH837GKA** |  |  | EN(A,D)4X48L24**+WALLCON | *97CMN1202422A* | 32400 |  |  | 17.5 | 8.1 | 33000 |  |  | 24800 | 75.15% | 1.96 | Both | 675 | 2.7 | HRCU-A-CB (Split System: Heat Pump with Remote Outdoor Unit-Air-Source) | N/A
204299926 | Central Heat Pump | BRYANT HEATING AND COOLING SYSTEMS | 288BNV037*0**A* |  |  | CNPV*4824AL*+UI | 987MB66120C24*** | 32400 |  |  | 17.5 | 8.1 | 33000 |  |  | 24800 | 75.15% | 1.96 | Both | 675 | 2.7 | HRCU-A-CB (Split System: Heat Pump with Remote Outdoor Unit-Air-Source) | N/A
204299925 | Central Heat Pump | CARRIER | 25VNA837A*030* |  |  | CNPV*4824AL*+UI | 59MN7B120C24**22 | 32400 |  |  | 17.5 | 8.1 | 33000 |  |  | 24800 | 75.15% | 1.96 | Both | 675 | 2.7 | HRCU-A-CB (Split System: Heat Pump with Remote Outdoor Unit-Air-Source) | N/A
204299930 | Central Heat Pump | COMFORTMAKER | CVH837GKA** |  |  | EN(A,D)4X48L24**+WALLCON | *97CMN1202422A* | 32400 |  |  | 17.5 | 8.1 | 33000 |  |  | 24800 | 75.15% | 1.96 | Both | 675 | 2.7 | HRCU-A-CB (Split System: Heat Pump with Remote Outdoor Unit-Air-Source) | N/A
204299931 | Central Heat Pump | DAY & NIGHT | CVH837GKA** |  |  | EN(A,D)4X48L24**+WALLCON | *97CMN1202422A* | 32400 |  |  | 17.5 | 8.1 | 33000 |  |  | 24800 | 75.15% | 1.96 | Both | 675 | 2.7 | HRCU-A-CB (Split System: Heat Pump with Remote Outdoor Unit-Air-Source) | N/A
204299927 | Central Heat Pump | HEIL | HVH837GKA** |  |  | EN(A,D)4X48L24**+WALLCON | *97CMN1202422A* | 32400 |  |  | 17.5 | 8.1 | 33000 |  |  | 24800 | 75.15% | 1.96 | Both | 675 | 2.7 | HRCU-A-CB (Split System: Heat Pump with Remote Outdoor Unit-Air-Source) | N/A
204299933 | Central Heat Pump | KENMORE | (C,H,T)VH837GKA** |  |  | EN(A,D)4X48L24**+WALLCON | *97CMN1202422A* | 32400 |  |  | 17.5 | 8.1 | 33000 |  |  | 24800 | 75.15% | 1.96 | Both | 675 | 2.7 | HRCU-A-CB (Split System: Heat Pump with Remote Outdoor Unit-Air-Source) | N/A
204299089 | Central Heat Pump | ARCOAIRE | HVH837GKA** |  |  | EA*4X42L24A*+WALLCON | *96CTN1202422A* | 31800 |  |  | 17.5 | 8.1 | 33000 |  |  | 24400 | 73.94% | 1.9 | Both | 662.5 | 2.65 | HRCU-A-CB (Split System: Heat Pump with Remote Outdoor Unit-Air-Source) | N/A
204299086 | Central Heat Pump | BRYANT HEATING AND COOLING SYSTEMS | 288BNV037*0**A* |  |  | CAP**4224AL*+UI | 986TC66120C24*** | 31800 |  |  | 17.5 | 8.1 | 33000 |  |  | 24400 | 73.94% | 1.9 | Both | 662.5 | 2.65 | HRCU-A-CB (Split System: Heat Pump with Remote Outdoor Unit-Air-Source) | N/A
204299090 | Central Heat Pump | COMFORTMAKER | CVH837GKA** |  |  | EA*4X42L24A*+WALLCON | *96CTN1202422A* | 31800 |  |  | 17.5 | 8.1 | 33000 |  |  | 24400 | 73.94% | 1.9 | Both | 662.5 | 2.65 | HRCU-A-CB (Split System: Heat Pump with Remote Outdoor Unit-Air-Source) | N/A
204299087 | Central Heat Pump | HEIL | HVH837GKA** |  |  | EA*4X42L24A*+WALLCON | *96CTN1202422A* | 31800 |  |  | 17.5 | 8.1 | 33000 |  |  | 24400 | 73.94% | 1.9 | Both | 662.5 | 2.65 | HRCU-A-CB (Split System: Heat Pump with Remote Outdoor Unit-Air-Source) | N/A
204299092 | Central Heat Pump | KEEPRITE | CVH837GKA** |  |  | EA*4X42L24A*+WALLCON | *96CTN1202422A* | 31800 |  |  | 17.5 | 8.1 | 33000 |  |  | 24400 | 73.94% | 1.9 | Both | 662.5 | 2.65 | HRCU-A-CB (Split System: Heat Pump with Remote Outdoor Unit-Air-Source) | N/A
204299094 | Central Heat Pump | TEMPSTAR | TVH837GKA** |  |  | EA*4X42L24A*+WALLCON | *96CTN1202422A* | 31800 |  |  | 17.5 | 8.1 | 33000 |  |  | 24400 | 73.94% | 1.9 | Both | 662.5 | 2.65 | HRCU-A-CB (Split System: Heat Pump with Remote Outdoor Unit-Air-Source) | N/A
204299135 | Central Heat Pump | CARRIER | 25VNA837A*030* |  |  | CAP**4224AL*+UI | 59TN6B100C21**22 | 31800 |  |  | 17.5 | 8.1 | 33000 |  |  | 24400 | 73.94% | 1.9 | Both | 662.5 | 2.65 | HRCU-A-CB (Split System: Heat Pump with Remote Outdoor Unit-Air-Source) | N/A
204299140 | Central Heat Pump | COMFORTMAKER | CVH837GKA** |  |  | EA*4X42L24A*+WALLCON | *96CTN1002122A* | 31800 |  |  | 17.5 | 8.1 | 33000 |  |  | 24400 | 73.94% | 1.9 | Both | 662.5 | 2.65 | HRCU-A-CB (Split System: Heat Pump with Remote Outdoor Unit-Air-Source) | N/A
214092804 | Central Heat Pump | YORK | HMH72B341 | ASPEN |  | D(A,C,E)42A46+TDR | TP9C080B12MP13 | 32800 |  |  | 17 | 8.1 | 33600 |  |  | 29600 | 88.1% | 2.69 | Both | 683.3333 | 2.7333 | HRCU-A-CB (Split System: Heat Pump with Remote Outdoor Unit-Air-Source) | N/A
214092190 | Central Heat Pump | YORK | HMH72B341 | ASPEN |  | D(A,C,E)42A44+TDR | YP9C080B12MP13 | 32800 |  |  | 17 | 8.1 | 33600 |  |  | 29600 | 88.1% | 2.69 | Both | 683.3333 | 2.7333 | HRCU-A-CB (Split System: Heat Pump with Remote Outdoor Unit-Air-Source) | N/A
214092897 | Central Heat Pump | YORK | HMH72B341 | ASPEN |  | D(A,C,E)42A46+TDR | YP9C080B12MP13 | 32800 |  |  | 17 | 8.1 | 33600 |  |  | 29600 | 88.1% | 2.69 | Both | 683.3333 | 2.7333 | HRCU-A-CB (Split System: Heat Pump with Remote Outdoor Unit-Air-Source) | N/A
214092042 | Central Heat Pump | YORK | HMH72B341 | ASPEN |  | D(A,C,E)42A44+TDR | TM9V080B12MP12 | 32800 |  |  | 17 | 8.1 | 33600 |  |  | 29600 | 88.1% | 2.69 | Both | 683.3333 | 2.7333 | HRCU-A-CB (Split System: Heat Pump with Remote Outdoor Unit-Air-Source) | N/A
214092276 | Central Heat Pump | LUXAIRE | HMH72B341 | ASPEN |  | D(A,C,E)42A44+TDR | TL9E080C16UH11 | 32400 |  |  | 17.5 | 8.1 | 32400 |  |  | 45000 | 138.9% | 3.14 | Both | 675 | 2.7 | HRCU-A-CB (Split System: Heat Pump with Remote Outdoor Unit-Air-Source) | N/A
214092375 | Central Heat Pump | LUXAIRE | HMH72B341 | ASPEN |  | D(A,C,E)42A44+TDR | TM9V100C20MP12 | 32400 |  |  | 17.5 | 8.1 | 32400 |  |  | 45000 | 138.9% | 3.16 | Both | 675 | 2.7 | HRCU-A-CB (Split System: Heat Pump with Remote Outdoor Unit-Air-Source) | N/A
214093133 | Central Heat Pump | LUXAIRE | HMH72B341 | ASPEN |  | D(A,C,E)42A46+TDR | TP9C100C20MP13 | 32400 |  |  | 17.5 | 8.1 | 32400 |  |  | 45000 | 138.9% | 3.16 | Both | 675 | 2.7 | HRCU-A-CB (Split System: Heat Pump with Remote Outdoor Unit-Air-Source) | N/A
214093067 | Central Heat Pump | LUXAIRE | HMH72B341 | ASPEN |  | D(A,C,E)42A46+TDR | TM9V100C20MP12 | 32400 |  |  | 17.5 | 8.1 | 32400 |  |  | 45000 | 138.9% | 3.16 | Both | 675 | 2.7 | HRCU-A-CB (Split System: Heat Pump with Remote Outdoor Unit-Air-Source) | N/A
214092932 | Central Heat Pump | LUXAIRE | HMH72B341 | ASPEN |  | D(A,C,E)42A46+TDR | LP9C100C20MP13 | 32400 |  |  | 17.5 | 8.1 | 32400 |  |  | 45000 | 138.9% | 3.16 | Both | 675 | 2.7 | HRCU-A-CB (Split System: Heat Pump with Remote Outdoor Unit-Air-Source) | N/A
214092240 | Central Heat Pump | LUXAIRE | HMH72B341 | ASPEN |  | D(A,C,E)42A44+TDR | LP9C100C20MP13 | 32400 |  |  | 17.5 | 8.1 | 32400 |  |  | 45000 | 138.9% | 3.16 | Both | 675 | 2.7 | HRCU-A-CB (Split System: Heat Pump with Remote Outdoor Unit-Air-Source) | N/A
214092380 | Central Heat Pump | LUXAIRE | HMH72B341 | ASPEN |  | D(A,C,E)36A34+TDR | TM9Y060B12MP11 | 32600 |  |  | 17.5 | 8.1 | 32400 |  |  | 46000 | 142% | 2.98 | Both | 679.1667 | 2.7167 | HRCU-A-CB (Split System: Heat Pump with Remote Outdoor Unit-Air-Source) | N/A
214093072 | Central Heat Pump | LUXAIRE | HMH72B341 | ASPEN |  | D(A,C,E)36A36+TDR | TM9Y060B12MP11 | 32600 |  |  | 17.5 | 8.1 | 32400 |  |  | 46000 | 142% | 2.98 | Both | 679.1667 | 2.7167 | HRCU-A-CB (Split System: Heat Pump with Remote Outdoor Unit-Air-Source) | N/A
214092382 | Central Heat Pump | LUXAIRE | HMH72B341 | ASPEN |  | D(A,C,E)48B34+TDR | TM9Y060B12MP11 | 32600 |  |  | 17.5 | 8.1 | 32400 |  |  | 46000 | 142% | 3.01 | Both | 679.1667 | 2.7167 | HRCU-A-CB (Split System: Heat Pump with Remote Outdoor Unit-Air-Source) | N/A
214092228 | Central Heat Pump | LUXAIRE | HMH72B341 | ASPEN |  | D(A,C,E)42A44+TDR | LP9C060B12MP13 | 32600 |  |  | 17.5 | 8.1 | 32400 |  |  | 44500 | 137.3% | 3.07 | Both | 679.1667 | 2.7167 | HRCU-A-CB (Split System: Heat Pump with Remote Outdoor Unit-Air-Source) | N/A
214092920 | Central Heat Pump | LUXAIRE | HMH72B341 | ASPEN |  | D(A,C,E)42A46+TDR | LP9C060B12MP13 | 32600 |  |  | 17.5 | 8.1 | 32400 |  |  | 44500 | 137.3% | 3.07 | Both | 679.1667 | 2.7167 | HRCU-A-CB (Split System: Heat Pump with Remote Outdoor Unit-Air-Source) | N/A
214092429 | Central Heat Pump | LUXAIRE | HMH72B341 | ASPEN |  | D(A,C,E)42A44+TDR | TP9C060B12MP13 | 32600 |  |  | 17.5 | 8.1 | 32400 |  |  | 44500 | 137.3% | 3.07 | Both | 679.1667 | 2.7167 | HRCU-A-CB (Split System: Heat Pump with Remote Outdoor Unit-Air-Source) | N/A
214092363 | Central Heat Pump | LUXAIRE | HMH72B341 | ASPEN |  | D(A,C,E)42A44+TDR | TM9V060B12MP12 | 32600 |  |  | 17.5 | 8.1 | 32400 |  |  | 44500 | 137.3% | 3.07 | Both | 679.1667 | 2.7167 | HRCU-A-CB (Split System: Heat Pump with Remote Outdoor Unit-Air-Source) | N/A
214093055 | Central Heat Pump | LUXAIRE | HMH72B341 | ASPEN |  | D(A,C,E)42A46+TDR | TM9V060B12MP12 | 32600 |  |  | 17.5 | 8.1 | 32400 |  |  | 44500 | 137.3% | 3.07 | Both | 679.1667 | 2.7167 | HRCU-A-CB (Split System: Heat Pump with Remote Outdoor Unit-Air-Source) | N/A
214093121 | Central Heat Pump | LUXAIRE | HMH72B341 | ASPEN |  | D(A,C,E)42A46+TDR | TP9C060B12MP13 | 32600 |  |  | 17.5 | 8.1 | 32400 |  |  | 44500 | 137.3% | 3.07 | Both | 679.1667 | 2.7167 | HRCU-A-CB (Split System: Heat Pump with Remote Outdoor Unit-Air-Source) | N/A
214092277 | Central Heat Pump | LUXAIRE | HMH72B341 | ASPEN |  | D(A,C,E)48B34+TDR | TL9E080C16UH11 | 32600 |  |  | 17.5 | 8.1 | 32400 |  |  | 45000 | 138.9% | 3.14 | Both | 679.1667 | 2.7167 | HRCU-A-CB (Split System: Heat Pump with Remote Outdoor Unit-Air-Source) | N/A
214092969 | Central Heat Pump | LUXAIRE | HMH72B341 | ASPEN |  | D(A,C,E)48B36+TDR | TL9E080C16UH11 | 32600 |  |  | 17.5 | 8.1 | 32400 |  |  | 45000 | 138.9% | 3.14 | Both | 679.1667 | 2.7167 | HRCU-A-CB (Split System: Heat Pump with Remote Outdoor Unit-Air-Source) | N/A
214092241 | Central Heat Pump | LUXAIRE | HMH72B341 | ASPEN |  | D(A,C,E)48B34+TDR | LP9C100C20MP13 | 32600 |  |  | 17.5 | 8.1 | 32400 |  |  | 45000 | 138.9% | 3.16 | Both | 679.1667 | 2.7167 | HRCU-A-CB (Split System: Heat Pump with Remote Outdoor Unit-Air-Source) | N/A
214092376 | Central Heat Pump | LUXAIRE | HMH72B341 | ASPEN |  | D(A,C,E)48B34+TDR | TM9V100C20MP12 | 32600 |  |  | 17.5 | 8.1 | 32400 |  |  | 45000 | 138.9% | 3.16 | Both | 679.1667 | 2.7167 | HRCU-A-CB (Split System: Heat Pump with Remote Outdoor Unit-Air-Source) | N/A
214093134 | Central Heat Pump | LUXAIRE | HMH72B341 | ASPEN |  | D(A,C,E)48B36+TDR | TP9C100C20MP13 | 32600 |  |  | 17.5 | 8.1 | 32400 |  |  | 45000 | 138.9% | 3.16 | Both | 679.1667 | 2.7167 | HRCU-A-CB (Split System: Heat Pump with Remote Outdoor Unit-Air-Source) | N/A
214092933 | Central Heat Pump | LUXAIRE | HMH72B341 | ASPEN |  | D(A,C,E)48B36+TDR | LP9C100C20MP13 | 32600 |  |  | 17.5 | 8.1 | 32400 |  |  | 45000 | 138.9% | 3.16 | Both | 679.1667 | 2.7167 | HRCU-A-CB (Split System: Heat Pump with Remote Outdoor Unit-Air-Source) | N/A
214092245 | Central Heat Pump | LUXAIRE | HMH72B341 | ASPEN |  | D(A,C,E)36A34+TDR | LPLC060A12MP13 | 32800 |  |  | 17.5 | 8.1 | 32400 |  |  | 45000 | 138.9% | 3.04 | Both | 683.3333 | 2.7333 | HRCU-A-CB (Split System: Heat Pump with Remote Outdoor Unit-Air-Source) | N/A
214092302 | Central Heat Pump | LUXAIRE | HMH72B341 | ASPEN |  | D(A,C,E)36A34+TDR | TM8V060A12MP12 | 32800 |  |  | 17.5 | 8.1 | 32400 |  |  | 45000 | 138.9% | 3.04 | Both | 683.3333 | 2.7333 | HRCU-A-CB (Split System: Heat Pump with Remote Outdoor Unit-Air-Source) | N/A
214092446 | Central Heat Pump | LUXAIRE | HMH72B341 | ASPEN |  | D(A,C,E)36A34+TDR | TPLC060A12MP13 | 32800 |  |  | 17.5 | 8.1 | 32400 |  |  | 45000 | 138.9% | 3.04 | Both | 683.3333 | 2.7333 | HRCU-A-CB (Split System: Heat Pump with Remote Outdoor Unit-Air-Source) | N/A
214093138 | Central Heat Pump | LUXAIRE | HMH72B341 | ASPEN |  | D(A,C,E)36A36+TDR | TPLC060A12MP13 | 32800 |  |  | 17.5 | 8.1 | 32400 |  |  | 45000 | 138.9% | 3.04 | Both | 683.3333 | 2.7333 | HRCU-A-CB (Split System: Heat Pump with Remote Outdoor Unit-Air-Source) | N/A
214092229 | Central Heat Pump | LUXAIRE | HMH72B341 | ASPEN |  | D(A,C,E)48B34+TDR | LP9C060B12MP13 | 32800 |  |  | 17.5 | 8.1 | 32400 |  |  | 44500 | 137.3% | 3.07 | Both | 683.3333 | 2.7333 | HRCU-A-CB (Split System: Heat Pump with Remote Outdoor Unit-Air-Source) | N/A
214092364 | Central Heat Pump | LUXAIRE | HMH72B341 | ASPEN |  | D(A,C,E)48B34+TDR | TM9V060B12MP12 | 32800 |  |  | 17.5 | 8.1 | 32400 |  |  | 44500 | 137.3% | 3.07 | Both | 683.3333 | 2.7333 | HRCU-A-CB (Split System: Heat Pump with Remote Outdoor Unit-Air-Source) | N/A
214092921 | Central Heat Pump | LUXAIRE | HMH72B341 | ASPEN |  | D(A,C,E)48B36+TDR | LP9C060B12MP13 | 32800 |  |  | 17.5 | 8.1 | 32400 |  |  | 44500 | 137.3% | 3.07 | Both | 683.3333 | 2.7333 | HRCU-A-CB (Split System: Heat Pump with Remote Outdoor Unit-Air-Source) | N/A
214092430 | Central Heat Pump | LUXAIRE | HMH72B341 | ASPEN |  | D(A,C,E)48B34+TDR | TP9C060B12MP13 | 32800 |  |  | 17.5 | 8.1 | 32400 |  |  | 44500 | 137.3% | 3.07 | Both | 683.3333 | 2.7333 | HRCU-A-CB (Split System: Heat Pump with Remote Outdoor Unit-Air-Source) | N/A
214093056 | Central Heat Pump | LUXAIRE | HMH72B341 | ASPEN |  | D(A,C,E)48B36+TDR | TM9V060B12MP12 | 32800 |  |  | 17.5 | 8.1 | 32400 |  |  | 44500 | 137.3% | 3.07 | Both | 683.3333 | 2.7333 | HRCU-A-CB (Split System: Heat Pump with Remote Outdoor Unit-Air-Source) | N/A
214093122 | Central Heat Pump | LUXAIRE | HMH72B341 | ASPEN |  | D(A,C,E)48B36+TDR | TP9C060B12MP13 | 32800 |  |  | 17.5 | 8.1 | 32400 |  |  | 44500 | 137.3% | 3.07 | Both | 683.3333 | 2.7333 | HRCU-A-CB (Split System: Heat Pump with Remote Outdoor Unit-Air-Source) | N/A
214092448 | Central Heat Pump | LUXAIRE | HMH72B341 | ASPEN |  | D(A,C,E)48B34+TDR | TPLC060A12MP13 | 32800 |  |  | 17.5 | 8.1 | 32400 |  |  | 45000 | 138.9% | 3.09 | Both | 683.3333 | 2.7333 | HRCU-A-CB (Split System: Heat Pump with Remote Outdoor Unit-Air-Source) | N/A
214092303 | Central Heat Pump | LUXAIRE | HMH72B341 | ASPEN |  | D(A,C,E)42A44+TDR | TM8V060A12MP12 | 32800 |  |  | 17.5 | 8.1 | 32400 |  |  | 45000 | 138.9% | 3.09 | Both | 683.3333 | 2.7333 | HRCU-A-CB (Split System: Heat Pump with Remote Outdoor Unit-Air-Source) | N/A
214093139 | Central Heat Pump | LUXAIRE | HMH72B341 | ASPEN |  | D(A,C,E)42A46+TDR | TPLC060A12MP13 | 32800 |  |  | 17.5 | 8.1 | 32400 |  |  | 45000 | 138.9% | 3.09 | Both | 683.3333 | 2.7333 | HRCU-A-CB (Split System: Heat Pump with Remote Outdoor Unit-Air-Source) | N/A
214092420 | Central Heat Pump | LUXAIRE | HMH72B341 | ASPEN |  | D(A,C,E)42A44+TDR | TMLV060A12MP12 | 32800 |  |  | 17.5 | 8.1 | 32400 |  |  | 45000 | 138.9% | 3.09 | Both | 683.3333 | 2.7333 | HRCU-A-CB (Split System: Heat Pump with Remote Outdoor Unit-Air-Source) | N/A
214092995 | Central Heat Pump | LUXAIRE | HMH72B341 | ASPEN |  | D(A,C,E)42A46+TDR | TM8V060A12MP12 | 32800 |  |  | 17.5 | 8.1 | 32400 |  |  | 45000 | 138.9% | 3.09 | Both | 683.3333 | 2.7333 | HRCU-A-CB (Split System: Heat Pump with Remote Outdoor Unit-Air-Source) | N/A
214092938 | Central Heat Pump | LUXAIRE | HMH72B341 | ASPEN |  | D(A,C,E)42A46+TDR | LPLC060A12MP13 | 32800 |  |  | 17.5 | 8.1 | 32400 |  |  | 45000 | 138.9% | 3.09 | Both | 683.3333 | 2.7333 | HRCU-A-CB (Split System: Heat Pump with Remote Outdoor Unit-Air-Source) | N/A
214092246 | Central Heat Pump | LUXAIRE | HMH72B341 | ASPEN |  | D(A,C,E)42A44+TDR | LPLC060A12MP13 | 32800 |  |  | 17.5 | 8.1 | 32400 |  |  | 45000 | 138.9% | 3.09 | Both | 683.3333 | 2.7333 | HRCU-A-CB (Split System: Heat Pump with Remote Outdoor Unit-Air-Source) | N/A
214093113 | Central Heat Pump | LUXAIRE | HMH72B341 | ASPEN |  | D(A,C,E)48B36+TDR | TMLV060A12MP12 | 32800 |  |  | 17.5 | 8.1 | 32400 |  |  | 45000 | 138.9% | 3.09 | Both | 683.3333 | 2.7333 | HRCU-A-CB (Split System: Heat Pump with Remote Outdoor Unit-Air-Source) | N/A
214091953 | Central Heat Pump | YORK | HMH72B341 | ASPEN |  | D(A,C,E)42A44+TDR | TL9E080C16UH11 | 32400 |  |  | 17.5 | 8.1 | 34000 |  |  | 28000 | 82.35% | 2.64 | Both | 675 | 2.7 | HRCU-A-CB (Split System: Heat Pump with Remote Outdoor Unit-Air-Source) | N/A
214092117 | Central Heat Pump | YORK | HMH72B341 | ASPEN |  | D(A,C,E)42A44+TDR | TP9C100C20MP13 | 32400 |  |  | 17.5 | 8.1 | 34000 |  |  | 28400 | 83.53% | 2.69 | Both | 675 | 2.7 | HRCU-A-CB (Split System: Heat Pump with Remote Outdoor Unit-Air-Source) | N/A
214092810 | Central Heat Pump | YORK | HMH72B341 | ASPEN |  | D(A,C,E)42A46+TDR | TP9C100C20MP13 | 32400 |  |  | 17.5 | 8.1 | 34000 |  |  | 28400 | 83.53% | 2.69 | Both | 675 | 2.7 | HRCU-A-CB (Split System: Heat Pump with Remote Outdoor Unit-Air-Source) | N/A
214092903 | Central Heat Pump | YORK | HMH72B341 | ASPEN |  | D(A,C,E)42A46+TDR | YP9C100C20MP13 | 32400 |  |  | 17.5 | 8.1 | 34000 |  |  | 28400 | 83.53% | 2.69 | Both | 675 | 2.7 | HRCU-A-CB (Split System: Heat Pump with Remote Outdoor Unit-Air-Source) | N/A
214092056 | Central Heat Pump | YORK | HMH72B341 | ASPEN |  | D(A,C,E)36A34+TDR | TM9Y060B12MP11 | 32600 |  |  | 17.5 | 8.1 | 33600 |  |  | 29400 | 87.5% | 2.6 | Both | 679.1667 | 2.7167 | HRCU-A-CB (Split System: Heat Pump with Remote Outdoor Unit-Air-Source) | N/A
214092771 | Central Heat Pump | YORK | HMH72B341 | ASPEN |  | D(A,C,E)48B36+TDR | TM9Y060B12MP11 | 32600 |  |  | 17.5 | 8.1 | 33800 |  |  | 29200 | 86.39% | 2.61 | Both | 679.1667 | 2.7167 | HRCU-A-CB (Split System: Heat Pump with Remote Outdoor Unit-Air-Source) | N/A
214092770 | Central Heat Pump | YORK | HMH72B341 | ASPEN |  | D(A,C,E)42A46+TDR | TM9Y060B12MP11 | 32600 |  |  | 17.5 | 8.1 | 33800 |  |  | 29600 | 87.57% | 2.63 | Both | 679.1667 | 2.7167 | HRCU-A-CB (Split System: Heat Pump with Remote Outdoor Unit-Air-Source) | N/A
214092057 | Central Heat Pump | YORK | HMH72B341 | ASPEN |  | D(A,C,E)42A44+TDR | TM9Y060B12MP11 | 32600 |  |  | 17.5 | 8.1 | 33800 |  |  | 29600 | 87.57% | 2.63 | Both | 679.1667 | 2.7167 | HRCU-A-CB (Split System: Heat Pump with Remote Outdoor Unit-Air-Source) | N/A
214092895 | Central Heat Pump | YORK | HMH72B341 | ASPEN |  | D(A,C,E)42A46+TDR | YP9C060B12MP13 | 32600 |  |  | 17.5 | 8.1 | 34000 |  |  | 27800 | 81.76% | 2.63 | Both | 679.1667 | 2.7167 | HRCU-A-CB (Split System: Heat Pump with Remote Outdoor Unit-Air-Source) | N/A
214092105 | Central Heat Pump | YORK | HMH72B341 | ASPEN |  | D(A,C,E)42A44+TDR | TP9C060B12MP13 | 32600 |  |  | 17.5 | 8.1 | 34000 |  |  | 27800 | 81.76% | 2.63 | Both | 679.1667 | 2.7167 | HRCU-A-CB (Split System: Heat Pump with Remote Outdoor Unit-Air-Source) | N/A
214092039 | Central Heat Pump | YORK | HMH72B341 | ASPEN |  | D(A,C,E)42A44+TDR | TM9V060B12MP12 | 32600 |  |  | 17.5 | 8.1 | 34000 |  |  | 27800 | 81.76% | 2.63 | Both | 679.1667 | 2.7167 | HRCU-A-CB (Split System: Heat Pump with Remote Outdoor Unit-Air-Source) | N/A
214092758 | Central Heat Pump | YORK | HMH72B341 | ASPEN |  | D(A,C,E)42A46+TDR | TM9V060B12MP12 | 32600 |  |  | 17.5 | 8.1 | 34000 |  |  | 27800 | 81.76% | 2.63 | Both | 679.1667 | 2.7167 | HRCU-A-CB (Split System: Heat Pump with Remote Outdoor Unit-Air-Source) | N/A
214091954 | Central Heat Pump | YORK | HMH72B341 | ASPEN |  | D(A,C,E)48B34+TDR | TL9E080C16UH11 | 32600 |  |  | 17.5 | 8.1 | 34000 |  |  | 28000 | 82.35% | 2.64 | Both | 679.1667 | 2.7167 | HRCU-A-CB (Split System: Heat Pump with Remote Outdoor Unit-Air-Source) | N/A
214092701 | Central Heat Pump | YORK | HMH72B341 | ASPEN |  | D(A,C,E)48B36+TDR | TL9E080C16UH11 | 32600 |  |  | 17.5 | 8.1 | 34000 |  |  | 28000 | 82.35% | 2.64 | Both | 679.1667 | 2.7167 | HRCU-A-CB (Split System: Heat Pump with Remote Outdoor Unit-Air-Source) | N/A
214092767 | Central Heat Pump | YORK | HMH72B341 | ASPEN |  | D(A,C,E)48B36+TDR | TM9V100C20MP12 | 32600 |  |  | 17.5 | 8.1 | 34000 |  |  | 28400 | 83.53% | 2.69 | Both | 679.1667 | 2.7167 | HRCU-A-CB (Split System: Heat Pump with Remote Outdoor Unit-Air-Source) | N/A
214092052 | Central Heat Pump | YORK | HMH72B341 | ASPEN |  | D(A,C,E)48B34+TDR | TM9V100C20MP12 | 32600 |  |  | 17.5 | 8.1 | 34000 |  |  | 28400 | 83.53% | 2.69 | Both | 679.1667 | 2.7167 | HRCU-A-CB (Split System: Heat Pump with Remote Outdoor Unit-Air-Source) | N/A
214092803 | Central Heat Pump | YORK | HMH72B341 | ASPEN |  | D(A,C,E)48B36+TDR | TP9C060B12MP13 | 32800 |  |  | 17.5 | 8.1 | 34000 |  |  | 27800 | 81.76% | 2.63 | Both | 683.3333 | 2.7333 | HRCU-A-CB (Split System: Heat Pump with Remote Outdoor Unit-Air-Source) | N/A
214092188 | Central Heat Pump | YORK | HMH72B341 | ASPEN |  | D(A,C,E)48B34+TDR | YP9C060B12MP13 | 32800 |  |  | 17.5 | 8.1 | 34000 |  |  | 27800 | 81.76% | 2.63 | Both | 683.3333 | 2.7333 | HRCU-A-CB (Split System: Heat Pump with Remote Outdoor Unit-Air-Source) | N/A
214092040 | Central Heat Pump | YORK | HMH72B341 | ASPEN |  | D(A,C,E)48B34+TDR | TM9V060B12MP12 | 32800 |  |  | 17.5 | 8.1 | 34000 |  |  | 27800 | 81.76% | 2.63 | Both | 683.3333 | 2.7333 | HRCU-A-CB (Split System: Heat Pump with Remote Outdoor Unit-Air-Source) | N/A
214092896 | Central Heat Pump | YORK | HMH72B341 | ASPEN |  | D(A,C,E)48B36+TDR | YP9C060B12MP13 | 32800 |  |  | 17.5 | 8.1 | 34000 |  |  | 27800 | 81.76% | 2.63 | Both | 683.3333 | 2.7333 | HRCU-A-CB (Split System: Heat Pump with Remote Outdoor Unit-Air-Source) | N/A
214092966 | Central Heat Pump | LUXAIRE | HMH72B341 | ASPEN |  | D(A,C,E)48B36+TDR | TL9E060B12UH11 | 32600 |  |  | 18 | 8.1 | 32400 |  |  | 44500 | 137.3% | 3.05 | Both | 679.1667 | 2.7167 | HRCU-A-CB (Split System: Heat Pump with Remote Outdoor Unit-Air-Source) | N/A
214092274 | Central Heat Pump | LUXAIRE | HMH72B341 | ASPEN |  | D(A,C,E)48B34+TDR | TL9E060B12UH11 | 32600 |  |  | 18 | 8.1 | 32400 |  |  | 44500 | 137.3% | 3.05 | Both | 679.1667 | 2.7167 | HRCU-A-CB (Split System: Heat Pump with Remote Outdoor Unit-Air-Source) | N/A
214092263 | Central Heat Pump | LUXAIRE | HMH72B341 | ASPEN |  | D(A,C,E)36A34+TDR | TL8E060A12UH11 | 32800 |  |  | 18 | 8.1 | 32400 |  |  | 45000 | 138.9% | 3.01 | Both | 683.3333 | 2.7333 | HRCU-A-CB (Split System: Heat Pump with Remote Outdoor Unit-Air-Source) | N/A
214092265 | Central Heat Pump | LUXAIRE | HMH72B341 | ASPEN |  | D(A,C,E)48B34+TDR | TL8E060A12UH11 | 32800 |  |  | 18 | 8.1 | 32400 |  |  | 45000 | 138.9% | 3.04 | Both | 683.3333 | 2.7333 | HRCU-A-CB (Split System: Heat Pump with Remote Outdoor Unit-Air-Source) | N/A
214092957 | Central Heat Pump | LUXAIRE | HMH72B341 | ASPEN |  | D(A,C,E)48B36+TDR | TL8E060A12UH11 | 32800 |  |  | 18 | 8.1 | 32400 |  |  | 45000 | 138.9% | 3.04 | Both | 683.3333 | 2.7333 | HRCU-A-CB (Split System: Heat Pump with Remote Outdoor Unit-Air-Source) | N/A
214092264 | Central Heat Pump | LUXAIRE | HMH72B341 | ASPEN |  | D(A,C,E)42A44+TDR | TL8E060A12UH11 | 32800 |  |  | 18 | 8.1 | 32400 |  |  | 45500 | 140.4% | 3.07 | Both | 683.3333 | 2.7333 | HRCU-A-CB (Split System: Heat Pump with Remote Outdoor Unit-Air-Source) | N/A
214092956 | Central Heat Pump | LUXAIRE | HMH72B341 | ASPEN |  | D(A,C,E)42A46+TDR | TL8E060A12UH11 | 32800 |  |  | 18 | 8.1 | 32400 |  |  | 45500 | 140.4% | 3.07 | Both | 683.3333 | 2.7333 | HRCU-A-CB (Split System: Heat Pump with Remote Outdoor Unit-Air-Source) | N/A
214092332 | Central Heat Pump | LUXAIRE | HMH72B341 | ASPEN |  | D(A,C,E)36A34+TDR | TM8Y100C20MP11 | 33600 |  |  | 18 | 8.1 | 32400 |  |  | 46500 | 143.5% | 3.12 | Both | 700 | 2.8 | HRCU-A-CB (Split System: Heat Pump with Remote Outdoor Unit-Air-Source) | N/A
214093024 | Central Heat Pump | LUXAIRE | HMH72B341 | ASPEN |  | D(A,C,E)36A36+TDR | TM8Y100C20MP11 | 33600 |  |  | 18 | 8.1 | 32400 |  |  | 46500 | 143.5% | 3.12 | Both | 700 | 2.8 | HRCU-A-CB (Split System: Heat Pump with Remote Outdoor Unit-Air-Source) | N/A
214093027 | Central Heat Pump | LUXAIRE | HMH72B341 | ASPEN |  | D(A,C,E)36A36+TDR | TM8Y120C20MP11 | 33600 |  |  | 18 | 8.1 | 32400 |  |  | 46500 | 143.5% | 3.12 | Both | 700 | 2.8 | HRCU-A-CB (Split System: Heat Pump with Remote Outdoor Unit-Air-Source) | N/A
214091950 | Central Heat Pump | YORK | HMH72B341 | ASPEN |  | D(A,C,E)42A44+TDR | TL9E060B12UH11 | 32400 |  |  | 18 | 8.1 | 34000 |  |  | 27800 | 81.76% | 2.6 | Both | 675 | 2.7 | HRCU-A-CB (Split System: Heat Pump with Remote Outdoor Unit-Air-Source) | N/A
214092698 | Central Heat Pump | YORK | HMH72B341 | ASPEN |  | D(A,C,E)42A46+TDR | TL9E060B12UH11 | 32400 |  |  | 18 | 8.1 | 34000 |  |  | 27800 | 81.76% | 2.6 | Both | 675 | 2.7 | HRCU-A-CB (Split System: Heat Pump with Remote Outdoor Unit-Air-Source) | N/A
214091942 | Central Heat Pump | YORK | HMH72B341 | ASPEN |  | D(A,C,E)48B34+TDR | TL8E060A12UH11 | 32800 |  |  | 18 | 8.1 | 33400 |  |  | 28800 | 86.23% | 2.66 | Both | 683.3333 | 2.7333 | HRCU-A-CB (Split System: Heat Pump with Remote Outdoor Unit-Air-Source) | N/A
214092692 | Central Heat Pump | YORK | HMH72B341 | ASPEN |  | D(A,C,E)42A46+TDR | TL8E060A12UH11 | 32800 |  |  | 18 | 8.1 | 33400 |  |  | 29000 | 86.83% | 2.66 | Both | 683.3333 | 2.7333 | HRCU-A-CB (Split System: Heat Pump with Remote Outdoor Unit-Air-Source) | N/A
214092832 | Central Heat Pump | YORK | HMH72B341 | ASPEN |  | D(A,C,E)36A36+TDR | Y81E080B12LMPS1 | 33000 |  |  | 18 | 8.1 | 32600 |  |  | 29400 | 90.18% | 2.68 | Both | 687.5 | 2.75 | HRCU-A-CB (Split System: Heat Pump with Remote Outdoor Unit-Air-Source) | N/A
214092835 | Central Heat Pump | YORK | HMH72B341 | ASPEN |  | D(A,C,E)36A36+TDR | Y81E080B12SMPS1 | 33000 |  |  | 18 | 8.1 | 32600 |  |  | 29400 | 90.18% | 2.68 | Both | 687.5 | 2.75 | HRCU-A-CB (Split System: Heat Pump with Remote Outdoor Unit-Air-Source) | N/A
214092871 | Central Heat Pump | YORK | HMH72B341 | ASPEN |  | D(A,C,E)36A36+TDR | Y81E120C16SMPS1 | 33600 |  |  | 18 | 8.1 | 32600 |  |  | 30200 | 92.64% | 2.73 | Both | 700 | 2.8 | HRCU-A-CB (Split System: Heat Pump with Remote Outdoor Unit-Air-Source) | N/A
214093079 | Central Heat Pump | LUXAIRE | HMH72B341 | ASPEN |  | D(A,C,E)42A46+TDR | TM9Y080C16MP11 | 32400 |  |  | 18.5 | 8.1 | 32400 |  |  | 45000 | 138.9% | 3.14 | Both | 675 | 2.7 | HRCU-A-CB (Split System: Heat Pump with Remote Outdoor Unit-Air-Source) | N/A
214092387 | Central Heat Pump | LUXAIRE | HMH72B341 | ASPEN |  | D(A,C,E)42A44+TDR | TM9Y080C16MP11 | 32400 |  |  | 18.5 | 8.1 | 32400 |  |  | 45000 | 138.9% | 3.14 | Both | 675 | 2.7 | HRCU-A-CB (Split System: Heat Pump with Remote Outdoor Unit-Air-Source) | N/A
214092388 | Central Heat Pump | LUXAIRE | HMH72B341 | ASPEN |  | D(A,C,E)48B34+TDR | TM9Y080C16MP11 | 32600 |  |  | 18.5 | 8.1 | 32400 |  |  | 45000 | 138.9% | 3.14 | Both | 679.1667 | 2.7167 | HRCU-A-CB (Split System: Heat Pump with Remote Outdoor Unit-Air-Source) | N/A
214093080 | Central Heat Pump | LUXAIRE | HMH72B341 | ASPEN |  | D(A,C,E)48B36+TDR | TM9Y080C16MP11 | 32600 |  |  | 18.5 | 8.1 | 32400 |  |  | 45000 | 138.9% | 3.14 | Both | 679.1667 | 2.7167 | HRCU-A-CB (Split System: Heat Pump with Remote Outdoor Unit-Air-Source) | N/A
214092063 | Central Heat Pump | YORK | HMH72B341 | ASPEN |  | D(A,C,E)42A44+TDR | TM9Y080C16MP11 | 32400 |  |  | 18.5 | 8.1 | 34000 |  |  | 28000 | 82.35% | 2.65 | Both | 675 | 2.7 | HRCU-A-CB (Split System: Heat Pump with Remote Outdoor Unit-Air-Source) | N/A
214092854 | Central Heat Pump | YORK | HMH72B341 | ASPEN |  | D(A,C,E)42A46+TDR | Y81E100B12SMPS1 | 32400 |  |  | 18.5 | 8.1 | 34000 |  |  | 28000 | 82.35% | 2.66 | Both | 675 | 2.7 | HRCU-A-CB (Split System: Heat Pump with Remote Outdoor Unit-Air-Source) | N/A
214092158 | Central Heat Pump | YORK | HMH72B341 | ASPEN |  | D(A,C,E)42A44+TDR | Y81E100B12SMPS1 | 32400 |  |  | 18.5 | 8.1 | 34000 |  |  | 28000 | 82.35% | 2.66 | Both | 675 | 2.7 | HRCU-A-CB (Split System: Heat Pump with Remote Outdoor Unit-Air-Source) | N/A
214092775 | Central Heat Pump | YORK | HMH72B341 | ASPEN |  | D(A,C,E)48B36+TDR | TM9Y080C16MP11 | 32600 |  |  | 18.5 | 8.1 | 34000 |  |  | 28000 | 82.35% | 2.65 | Both | 679.1667 | 2.7167 | HRCU-A-CB (Split System: Heat Pump with Remote Outdoor Unit-Air-Source) | N/A
214092855 | Central Heat Pump | YORK | HMH72B341 | ASPEN |  | D(A,C,E)48B36+TDR | Y81E100B12SMPS1 | 32600 |  |  | 18.5 | 8.1 | 34000 |  |  | 28000 | 82.35% | 2.66 | Both | 679.1667 | 2.7167 | HRCU-A-CB (Split System: Heat Pump with Remote Outdoor Unit-Air-Source) | N/A
214092157 | Central Heat Pump | YORK | HMH72B341 | ASPEN |  | D(A,C,E)48B34+TDR | Y81E100B12LMPS1 | 32600 |  |  | 18.5 | 8.1 | 34000 |  |  | 28000 | 82.35% | 2.66 | Both | 679.1667 | 2.7167 | HRCU-A-CB (Split System: Heat Pump with Remote Outdoor Unit-Air-Source) | N/A
214092883 | Central Heat Pump | YORK | HMH72B341 | ASPEN |  | D(A,C,E)36A36+TDR | Y82E080C16LMPS1 | 33600 |  |  | 18.5 | 8.1 | 32600 |  |  | 29800 | 91.41% | 2.74 | Both | 700 | 2.8 | HRCU-A-CB (Split System: Heat Pump with Remote Outdoor Unit-Air-Source) | N/A
214093048 | Central Heat Pump | LUXAIRE | HMH72B341 | ASPEN |  | D(A,C,E)36A36+TDR | TM9E100C20MP12 | 31600 |  |  | 15.4 | 8.1 | 32400 |  |  | 43500 | 134.3% | 3.1 | Both | 658.3333 | 2.6333 | HRCU-A-CB (Split System: Heat Pump with Remote Outdoor Unit-Air-Source) | N/A
214092233 | Central Heat Pump | LUXAIRE | HMH72B341 | ASPEN |  | D(A,C,E)36A34+TDR | LP9C080C16MP13 | 31600 |  |  | 17.5 | 8.1 | 32400 |  |  | 44000 | 135.8% | 3.09 | Both | 658.3333 | 2.6333 | HRCU-A-CB (Split System: Heat Pump with Remote Outdoor Unit-Air-Source) | N/A
214092368 | Central Heat Pump | LUXAIRE | HMH72B341 | ASPEN |  | D(A,C,E)36A34+TDR | TM9V080C16MP12 | 31600 |  |  | 17.5 | 8.1 | 32400 |  |  | 44000 | 135.8% | 3.09 | Both | 658.3333 | 2.6333 | HRCU-A-CB (Split System: Heat Pump with Remote Outdoor Unit-Air-Source) | N/A
214093060 | Central Heat Pump | LUXAIRE | HMH72B341 | ASPEN |  | D(A,C,E)36A36+TDR | TM9V080C16MP12 | 31600 |  |  | 17.5 | 8.1 | 32400 |  |  | 44000 | 135.8% | 3.09 | Both | 658.3333 | 2.6333 | HRCU-A-CB (Split System: Heat Pump with Remote Outdoor Unit-Air-Source) | N/A
214092266 | Central Heat Pump | LUXAIRE | HMH72B341 | ASPEN |  | D(A,C,E)36A34+TDR | TL8E080C16UH11 | 31600 |  |  | 17.5 | 8.1 | 32400 |  |  | 44500 | 137.3% | 3.15 | Both | 658.3333 | 2.6333 | HRCU-A-CB (Split System: Heat Pump with Remote Outdoor Unit-Air-Source) | N/A
214092958 | Central Heat Pump | LUXAIRE | HMH72B341 | ASPEN |  | D(A,C,E)36A36+TDR | TL8E080C16UH11 | 31600 |  |  | 17.5 | 8.1 | 32400 |  |  | 44500 | 137.3% | 3.15 | Both | 658.3333 | 2.6333 | HRCU-A-CB (Split System: Heat Pump with Remote Outdoor Unit-Air-Source) | N/A
214093045 | Central Heat Pump | LUXAIRE | HMH72B341 | ASPEN |  | D(A,C,E)36A36+TDR | TM9E100C16MP12 | 31600 |  |  | 17.9 | 8.1 | 32400 |  |  | 44000 | 135.8% | 3.11 | Both | 658.3333 | 2.6333 | HRCU-A-CB (Split System: Heat Pump with Remote Outdoor Unit-Air-Source) | N/A
213927869 | Central Heat Pump | YORK | HMH72B341 | ASPEN |  | D(A,C,E)36A4G+TXV+TDR | TM9E100C20MP12 | 32000 |  |  | 15.5 | 8.1 | 33200 |  |  | 27000 | 81.33% | 2.5 | Both | 666.6667 | 2.6667 | HRCU-A-CB (Split System: Heat Pump with Remote Outdoor Unit-Air-Source) | N/A
213927866 | Central Heat Pump | YORK | HMH72B341 | ASPEN |  | D(A,C,E)36B3G+TXV+TDR | TM9E080C16MP12 | 32200 |  |  | 18 | 8.1 | 33600 |  |  | 27200 | 80.95% | 2.53 | Both | 670.8333 | 2.6833 | HRCU-A-CB (Split System: Heat Pump with Remote Outdoor Unit-Air-Source) | N/A
214092337 | Central Heat Pump | LUXAIRE | HMH72B341 | ASPEN |  | D(A,C,E)48B34+TDR | TM8Y120C20MP11 | 33600 |  |  | 18 | 8.2 | 32400 |  |  | 46500 | 143.5% | 3.17 | Both | 700 | 2.8 | HRCU-A-CB (Split System: Heat Pump with Remote Outdoor Unit-Air-Source) | N/A
214093026 | Central Heat Pump | LUXAIRE | HMH72B341 | ASPEN |  | D(A,C,E)48B36+TDR | TM8Y100C20MP11 | 33600 |  |  | 18 | 8.2 | 32400 |  |  | 46500 | 143.5% | 3.17 | Both | 700 | 2.8 | HRCU-A-CB (Split System: Heat Pump with Remote Outdoor Unit-Air-Source) | N/A
214092334 | Central Heat Pump | LUXAIRE | HMH72B341 | ASPEN |  | D(A,C,E)48B34+TDR | TM8Y100C20MP11 | 33600 |  |  | 18 | 8.2 | 32400 |  |  | 46500 | 143.5% | 3.17 | Both | 700 | 2.8 | HRCU-A-CB (Split System: Heat Pump with Remote Outdoor Unit-Air-Source) | N/A
214093029 | Central Heat Pump | LUXAIRE | HMH72B341 | ASPEN |  | D(A,C,E)48B36+TDR | TM8Y120C20MP11 | 33600 |  |  | 18 | 8.2 | 32400 |  |  | 46500 | 143.5% | 3.17 | Both | 700 | 2.8 | HRCU-A-CB (Split System: Heat Pump with Remote Outdoor Unit-Air-Source) | N/A
214092171 | Central Heat Pump | YORK | HMH72B341 | ASPEN |  | D(A,C,E)48B34+TDR | Y81E120C16SMPS1 | 33600 |  |  | 18 | 8.2 | 32800 |  |  | 30000 | 91.46% | 2.76 | Both | 700 | 2.8 | HRCU-A-CB (Split System: Heat Pump with Remote Outdoor Unit-Air-Source) | N/A
214092169 | Central Heat Pump | YORK | HMH72B341 | ASPEN |  | D(A,C,E)48B34+TDR | Y81E120C16LMPS1 | 33600 |  |  | 18 | 8.2 | 32800 |  |  | 30000 | 91.46% | 2.76 | Both | 700 | 2.8 | HRCU-A-CB (Split System: Heat Pump with Remote Outdoor Unit-Air-Source) | N/A
214092870 | Central Heat Pump | YORK | HMH72B341 | ASPEN |  | D(A,C,E)48B36+TDR | Y81E120C16LMPS1 | 33600 |  |  | 18 | 8.2 | 32800 |  |  | 30000 | 91.46% | 2.76 | Both | 700 | 2.8 | HRCU-A-CB (Split System: Heat Pump with Remote Outdoor Unit-Air-Source) | N/A
214092873 | Central Heat Pump | YORK | HMH72B341 | ASPEN |  | D(A,C,E)48B36+TDR | Y81E120C16SMPS1 | 33600 |  |  | 18 | 8.2 | 32800 |  |  | 30000 | 91.46% | 2.76 | Both | 700 | 2.8 | HRCU-A-CB (Split System: Heat Pump with Remote Outdoor Unit-Air-Source) | N/A
214092014 | Central Heat Pump | YORK | HMH72B341 | ASPEN |  | D(A,C,E)48B34+TDR | TM8Y120C20MP11 | 33600 |  |  | 18 | 8.2 | 33600 |  |  | 30000 | 89.29% | 2.76 | Both | 700 | 2.8 | HRCU-A-CB (Split System: Heat Pump with Remote Outdoor Unit-Air-Source) | N/A
214092011 | Central Heat Pump | YORK | HMH72B341 | ASPEN |  | D(A,C,E)48B34+TDR | TM8Y100C20MP11 | 33600 |  |  | 18 | 8.2 | 33600 |  |  | 30000 | 89.29% | 2.76 | Both | 700 | 2.8 | HRCU-A-CB (Split System: Heat Pump with Remote Outdoor Unit-Air-Source) | N/A
214092741 | Central Heat Pump | YORK | HMH72B341 | ASPEN |  | D(A,C,E)48B36+TDR | TM8Y120C20MP11 | 33600 |  |  | 18 | 8.2 | 33600 |  |  | 30000 | 89.29% | 2.76 | Both | 700 | 2.8 | HRCU-A-CB (Split System: Heat Pump with Remote Outdoor Unit-Air-Source) | N/A
214092885 | Central Heat Pump | YORK | HMH72B341 | ASPEN |  | D(A,C,E)48B36+TDR | Y82E080C16LMPS1 | 33600 |  |  | 18.5 | 8.2 | 32800 |  |  | 29800 | 90.85% | 2.8 | Both | 700 | 2.8 | HRCU-A-CB (Split System: Heat Pump with Remote Outdoor Unit-Air-Source) | N/A
214092333 | Central Heat Pump | LUXAIRE | HMH72B341 | ASPEN |  | D(A,C,E)42A44+TDR | TM8Y100C20MP11 | 33600 |  |  | 18 | 8.3 | 32400 |  |  | 47000 | 145.1% | 3.23 | Both | 700 | 2.8 | HRCU-A-CB (Split System: Heat Pump with Remote Outdoor Unit-Air-Source) | N/A
214092146 | Central Heat Pump | YORK | HMH72B341 | ASPEN |  | D(A,C,E)42A44+TDR | Y81E080B12SMPS1 | 33000 |  |  | 18 | 8.3 | 32800 |  |  | 29800 | 90.85% | 2.73 | Both | 687.5 | 2.75 | HRCU-A-CB (Split System: Heat Pump with Remote Outdoor Unit-Air-Source) | N/A
214092833 | Central Heat Pump | YORK | HMH72B341 | ASPEN |  | D(A,C,E)42A46+TDR | Y81E080B12LMPS1 | 33000 |  |  | 18 | 8.3 | 32800 |  |  | 29800 | 90.85% | 2.73 | Both | 687.5 | 2.75 | HRCU-A-CB (Split System: Heat Pump with Remote Outdoor Unit-Air-Source) | N/A
214092872 | Central Heat Pump | YORK | HMH72B341 | ASPEN |  | D(A,C,E)42A46+TDR | Y81E120C16SMPS1 | 33600 |  |  | 18 | 8.3 | 32800 |  |  | 30400 | 92.68% | 2.81 | Both | 700 | 2.8 | HRCU-A-CB (Split System: Heat Pump with Remote Outdoor Unit-Air-Source) | N/A
214092869 | Central Heat Pump | YORK | HMH72B341 | ASPEN |  | D(A,C,E)42A46+TDR | Y81E120C16LMPS1 | 33600 |  |  | 18 | 8.3 | 32800 |  |  | 30400 | 92.68% | 2.81 | Both | 700 | 2.8 | HRCU-A-CB (Split System: Heat Pump with Remote Outdoor Unit-Air-Source) | N/A
214092170 | Central Heat Pump | YORK | HMH72B341 | ASPEN |  | D(A,C,E)42A44+TDR | Y81E120C16SMPS1 | 33600 |  |  | 18 | 8.3 | 32800 |  |  | 30400 | 92.68% | 2.81 | Both | 700 | 2.8 | HRCU-A-CB (Split System: Heat Pump with Remote Outdoor Unit-Air-Source) | N/A
214092740 | Central Heat Pump | YORK | HMH72B341 | ASPEN |  | D(A,C,E)42A46+TDR | TM8Y120C20MP11 | 33600 |  |  | 18 | 8.3 | 33600 |  |  | 30400 | 90.48% | 2.81 | Both | 700 | 2.8 | HRCU-A-CB (Split System: Heat Pump with Remote Outdoor Unit-Air-Source) | N/A
214092884 | Central Heat Pump | YORK | HMH72B341 | ASPEN |  | D(A,C,E)42A46+TDR | Y82E080C16LMPS1 | 33600 |  |  | 18.5 | 8.3 | 32800 |  |  | 30000 | 91.46% | 2.83 | Both | 700 | 2.8 | HRCU-A-CB (Split System: Heat Pump with Remote Outdoor Unit-Air-Source) | N/A
214093000 | Central Heat Pump | LUXAIRE | HMH72B341 | ASPEN |  | D(A,C,E)36A36+TDR | TM8V080C16MP12 | 31600 |  |  | 17.5 | 8.4 | 32400 |  |  | 44000 | 135.8% | 3.14 | Both | 658.3333 | 2.6333 | HRCU-A-CB (Split System: Heat Pump with Remote Outdoor Unit-Air-Source) | N/A
214092437 | Central Heat Pump | LUXAIRE | HMH72B341 | ASPEN |  | D(A,C,E)36A34+TDR | TP9C100C16MP13 | 31600 |  |  | 17.5 | 8.4 | 32400 |  |  | 44000 | 135.8% | 3.14 | Both | 658.3333 | 2.6333 | HRCU-A-CB (Split System: Heat Pump with Remote Outdoor Unit-Air-Source) | N/A
214093003 | Central Heat Pump | LUXAIRE | HMH72B341 | ASPEN |  | D(A,C,E)36A36+TDR | TM8V100C16MP12 | 31600 |  |  | 17.5 | 8.4 | 32400 |  |  | 44000 | 135.8% | 3.14 | Both | 658.3333 | 2.6333 | HRCU-A-CB (Split System: Heat Pump with Remote Outdoor Unit-Air-Source) | N/A
214092236 | Central Heat Pump | LUXAIRE | HMH72B341 | ASPEN |  | D(A,C,E)36A34+TDR | LP9C100C16MP13 | 31600 |  |  | 17.5 | 8.4 | 32400 |  |  | 44000 | 135.8% | 3.14 | Both | 658.3333 | 2.6333 | HRCU-A-CB (Split System: Heat Pump with Remote Outdoor Unit-Air-Source) | N/A
214092452 | Central Heat Pump | LUXAIRE | HMH72B341 | ASPEN |  | D(A,C,E)36A34+TDR | TPLC080C16MP13 | 31600 |  |  | 17.5 | 8.4 | 32400 |  |  | 44000 | 135.8% | 3.14 | Both | 658.3333 | 2.6333 | HRCU-A-CB (Split System: Heat Pump with Remote Outdoor Unit-Air-Source) | N/A
214093129 | Central Heat Pump | LUXAIRE | HMH72B341 | ASPEN |  | D(A,C,E)36A36+TDR | TP9C100C16MP13 | 31600 |  |  | 17.5 | 8.4 | 32400 |  |  | 44000 | 135.8% | 3.14 | Both | 658.3333 | 2.6333 | HRCU-A-CB (Split System: Heat Pump with Remote Outdoor Unit-Air-Source) | N/A
214093147 | Central Heat Pump | LUXAIRE | HMH72B341 | ASPEN |  | D(A,C,E)36A36+TDR | TPLC100C16MP13 | 31600 |  |  | 17.5 | 8.4 | 32400 |  |  | 44000 | 135.8% | 3.14 | Both | 658.3333 | 2.6333 | HRCU-A-CB (Split System: Heat Pump with Remote Outdoor Unit-Air-Source) | N/A
214093063 | Central Heat Pump | LUXAIRE | HMH72B341 | ASPEN |  | D(A,C,E)36A36+TDR | TM9V100C16MP12 | 31600 |  |  | 17.5 | 8.4 | 32400 |  |  | 44000 | 135.8% | 3.14 | Both | 658.3333 | 2.6333 | HRCU-A-CB (Split System: Heat Pump with Remote Outdoor Unit-Air-Source) | N/A
214092254 | Central Heat Pump | LUXAIRE | HMH72B341 | ASPEN |  | D(A,C,E)36A34+TDR | LPLC100C16MP13 | 31600 |  |  | 17.5 | 8.4 | 32400 |  |  | 44000 | 135.8% | 3.14 | Both | 658.3333 | 2.6333 | HRCU-A-CB (Split System: Heat Pump with Remote Outdoor Unit-Air-Source) | N/A
214092455 | Central Heat Pump | LUXAIRE | HMH72B341 | ASPEN |  | D(A,C,E)36A34+TDR | TPLC100C16MP13 | 31600 |  |  | 17.5 | 8.4 | 32400 |  |  | 44000 | 135.8% | 3.14 | Both | 658.3333 | 2.6333 | HRCU-A-CB (Split System: Heat Pump with Remote Outdoor Unit-Air-Source) | N/A
214092371 | Central Heat Pump | LUXAIRE | HMH72B341 | ASPEN |  | D(A,C,E)36A34+TDR | TM9V100C16MP12 | 31600 |  |  | 17.5 | 8.4 | 32400 |  |  | 44000 | 135.8% | 3.14 | Both | 658.3333 | 2.6333 | HRCU-A-CB (Split System: Heat Pump with Remote Outdoor Unit-Air-Source) | N/A
214092251 | Central Heat Pump | LUXAIRE | HMH72B341 | ASPEN |  | D(A,C,E)36A34+TDR | LPLC080C16MP13 | 31600 |  |  | 17.5 | 8.4 | 32400 |  |  | 44000 | 135.8% | 3.14 | Both | 658.3333 | 2.6333 | HRCU-A-CB (Split System: Heat Pump with Remote Outdoor Unit-Air-Source) | N/A
214092308 | Central Heat Pump | LUXAIRE | HMH72B341 | ASPEN |  | D(A,C,E)36A34+TDR | TM8V080C16MP12 | 31600 |  |  | 17.5 | 8.4 | 32400 |  |  | 44000 | 135.8% | 3.14 | Both | 658.3333 | 2.6333 | HRCU-A-CB (Split System: Heat Pump with Remote Outdoor Unit-Air-Source) | N/A
214093144 | Central Heat Pump | LUXAIRE | HMH72B341 | ASPEN |  | D(A,C,E)36A36+TDR | TPLC080C16MP13 | 31600 |  |  | 17.5 | 8.4 | 32400 |  |  | 44000 | 135.8% | 3.14 | Both | 658.3333 | 2.6333 | HRCU-A-CB (Split System: Heat Pump with Remote Outdoor Unit-Air-Source) | N/A
214092213 | Central Heat Pump | YORK | HMH72B341 | ASPEN |  | D(A,C,E)36A34+TDR | YPLC100C16MP13 | 31600 |  |  | 17.5 | 8.4 | 33800 |  |  | 27400 | 81.07% | 2.64 | Both | 658.3333 | 2.6333 | HRCU-A-CB (Split System: Heat Pump with Remote Outdoor Unit-Air-Source) | N/A
214092210 | Central Heat Pump | YORK | HMH72B341 | ASPEN |  | D(A,C,E)36A34+TDR | YPLC080C16MP13 | 31600 |  |  | 17.5 | 8.4 | 33800 |  |  | 27400 | 81.07% | 2.64 | Both | 658.3333 | 2.6333 | HRCU-A-CB (Split System: Heat Pump with Remote Outdoor Unit-Air-Source) | N/A
214092128 | Central Heat Pump | YORK | HMH72B341 | ASPEN |  | D(A,C,E)36A34+TDR | TPLC080C16MP13 | 31600 |  |  | 17.5 | 8.4 | 33800 |  |  | 27400 | 81.07% | 2.64 | Both | 658.3333 | 2.6333 | HRCU-A-CB (Split System: Heat Pump with Remote Outdoor Unit-Air-Source) | N/A
214092131 | Central Heat Pump | YORK | HMH72B341 | ASPEN |  | D(A,C,E)36A34+TDR | TPLC100C16MP13 | 31600 |  |  | 17.5 | 8.4 | 33800 |  |  | 27400 | 81.07% | 2.64 | Both | 658.3333 | 2.6333 | HRCU-A-CB (Split System: Heat Pump with Remote Outdoor Unit-Air-Source) | N/A
214091988 | Central Heat Pump | YORK | HMH72B341 | ASPEN |  | D(A,C,E)36A34+TDR | TM8V100C16MP12 | 31600 |  |  | 17.5 | 8.4 | 33800 |  |  | 27400 | 81.07% | 2.64 | Both | 658.3333 | 2.6333 | HRCU-A-CB (Split System: Heat Pump with Remote Outdoor Unit-Air-Source) | N/A
214091985 | Central Heat Pump | YORK | HMH72B341 | ASPEN |  | D(A,C,E)36A34+TDR | TM8V080C16MP12 | 31600 |  |  | 17.5 | 8.4 | 33800 |  |  | 27400 | 81.07% | 2.67 | Both | 658.3333 | 2.6333 | HRCU-A-CB (Split System: Heat Pump with Remote Outdoor Unit-Air-Source) | N/A
214092047 | Central Heat Pump | YORK | HMH72B341 | ASPEN |  | D(A,C,E)36A34+TDR | TM9V100C16MP12 | 31600 |  |  | 17.5 | 8.4 | 34000 |  |  | 27400 | 80.59% | 2.67 | Both | 658.3333 | 2.6333 | HRCU-A-CB (Split System: Heat Pump with Remote Outdoor Unit-Air-Source) | N/A
214092113 | Central Heat Pump | YORK | HMH72B341 | ASPEN |  | D(A,C,E)36A34+TDR | TP9C100C16MP13 | 31600 |  |  | 17.5 | 8.4 | 34000 |  |  | 27400 | 80.59% | 2.67 | Both | 658.3333 | 2.6333 | HRCU-A-CB (Split System: Heat Pump with Remote Outdoor Unit-Air-Source) | N/A
214092195 | Central Heat Pump | YORK | HMH72B341 | ASPEN |  | D(A,C,E)36A34+TDR | YP9C100C16MP13 | 31600 |  |  | 17.5 | 8.4 | 34000 |  |  | 27400 | 80.59% | 2.67 | Both | 658.3333 | 2.6333 | HRCU-A-CB (Split System: Heat Pump with Remote Outdoor Unit-Air-Source) | N/A
214092329 | Central Heat Pump | LUXAIRE | HMH72B341 | ASPEN |  | D(A,C,E)36A34+TDR | TM8Y100C16MP11 | 31600 |  |  | 18.4 | 8.4 | 32400 |  |  | 44000 | 135.8% | 3.14 | Both | 658.3333 | 2.6333 | HRCU-A-CB (Split System: Heat Pump with Remote Outdoor Unit-Air-Source) | N/A
214092326 | Central Heat Pump | LUXAIRE | HMH72B341 | ASPEN |  | D(A,C,E)36A34+TDR | TM8Y080C16MP11 | 31600 |  |  | 18.4 | 8.4 | 32400 |  |  | 44000 | 135.8% | 3.14 | Both | 658.3333 | 2.6333 | HRCU-A-CB (Split System: Heat Pump with Remote Outdoor Unit-Air-Source) | N/A
214093021 | Central Heat Pump | LUXAIRE | HMH72B341 | ASPEN |  | D(A,C,E)36A36+TDR | TM8Y100C16MP11 | 31600 |  |  | 18.4 | 8.4 | 32400 |  |  | 44000 | 135.8% | 3.14 | Both | 658.3333 | 2.6333 | HRCU-A-CB (Split System: Heat Pump with Remote Outdoor Unit-Air-Source) | N/A
214093018 | Central Heat Pump | LUXAIRE | HMH72B341 | ASPEN |  | D(A,C,E)36A36+TDR | TM8Y080C16MP11 | 31600 |  |  | 18.4 | 8.4 | 32400 |  |  | 44000 | 135.8% | 3.14 | Both | 658.3333 | 2.6333 | HRCU-A-CB (Split System: Heat Pump with Remote Outdoor Unit-Air-Source) | N/A
214092003 | Central Heat Pump | YORK | HMH72B341 | ASPEN |  | D(A,C,E)36A34+TDR | TM8Y080C16MP11 | 31600 |  |  | 18.4 | 8.4 | 34000 |  |  | 27400 | 80.59% | 2.67 | Both | 658.3333 | 2.6333 | HRCU-A-CB (Split System: Heat Pump with Remote Outdoor Unit-Air-Source) | N/A
214093150 | Central Heat Pump | LUXAIRE | HMH72B341 | ASPEN |  | D(A,C,E)36A36+TDR | TPLC100C20MP13 | 31000 |  |  | 16.3 | 8.5 | 32400 |  |  | 43500 | 134.3% | 3.13 | Both | 645.8333 | 2.5833 | HRCU-A-CB (Split System: Heat Pump with Remote Outdoor Unit-Air-Source) | N/A
214092425 | Central Heat Pump | LUXAIRE | HMH72B341 | ASPEN |  | D(A,C,E)36A34+TDR | TMLV120C20MP12 | 31000 |  |  | 16.3 | 8.5 | 32400 |  |  | 43500 | 134.3% | 3.13 | Both | 645.8333 | 2.5833 | HRCU-A-CB (Split System: Heat Pump with Remote Outdoor Unit-Air-Source) | N/A
214092952 | Central Heat Pump | LUXAIRE | HMH72B341 | ASPEN |  | D(A,C,E)36A36+TDR | LPLC120C20MP13 | 31000 |  |  | 16.3 | 8.5 | 32400 |  |  | 43500 | 134.3% | 3.13 | Both | 645.8333 | 2.5833 | HRCU-A-CB (Split System: Heat Pump with Remote Outdoor Unit-Air-Source) | N/A
214092458 | Central Heat Pump | LUXAIRE | HMH72B341 | ASPEN |  | D(A,C,E)36A34+TDR | TPLC100C20MP13 | 31000 |  |  | 16.3 | 8.5 | 32400 |  |  | 43500 | 134.3% | 3.13 | Both | 645.8333 | 2.5833 | HRCU-A-CB (Split System: Heat Pump with Remote Outdoor Unit-Air-Source) | N/A
214092314 | Central Heat Pump | LUXAIRE | HMH72B341 | ASPEN |  | D(A,C,E)36A34+TDR | TM8V100C20MP12 | 31000 |  |  | 16.3 | 8.5 | 32400 |  |  | 43500 | 134.3% | 3.13 | Both | 645.8333 | 2.5833 | HRCU-A-CB (Split System: Heat Pump with Remote Outdoor Unit-Air-Source) | N/A
214093009 | Central Heat Pump | LUXAIRE | HMH72B341 | ASPEN |  | D(A,C,E)36A36+TDR | TM8V120C20MP12 | 31000 |  |  | 16.3 | 8.5 | 32400 |  |  | 43500 | 134.3% | 3.13 | Both | 645.8333 | 2.5833 | HRCU-A-CB (Split System: Heat Pump with Remote Outdoor Unit-Air-Source) | N/A
214093006 | Central Heat Pump | LUXAIRE | HMH72B341 | ASPEN |  | D(A,C,E)36A36+TDR | TM8V100C20MP12 | 31000 |  |  | 16.3 | 8.5 | 32400 |  |  | 43500 | 134.3% | 3.13 | Both | 645.8333 | 2.5833 | HRCU-A-CB (Split System: Heat Pump with Remote Outdoor Unit-Air-Source) | N/A
214092216 | Central Heat Pump | YORK | HMH72B341 | ASPEN |  | D(A,C,E)36A34+TDR | YPLC100C20MP13 | 31000 |  |  | 16.3 | 8.5 | 32200 |  |  | 27600 | 85.71% | 2.7 | Both | 645.8333 | 2.5833 | HRCU-A-CB (Split System: Heat Pump with Remote Outdoor Unit-Air-Source) | N/A
214091994 | Central Heat Pump | YORK | HMH72B341 | ASPEN |  | D(A,C,E)36A34+TDR | TM8V120C20MP12 | 31000 |  |  | 16.3 | 8.5 | 32200 |  |  | 27600 | 85.71% | 2.7 | Both | 645.8333 | 2.5833 | HRCU-A-CB (Split System: Heat Pump with Remote Outdoor Unit-Air-Source) | N/A
214092101 | Central Heat Pump | YORK | HMH72B341 | ASPEN |  | D(A,C,E)36A34+TDR | TMLV120C20MP12 | 31000 |  |  | 16.3 | 8.5 | 32200 |  |  | 27600 | 85.71% | 2.7 | Both | 645.8333 | 2.5833 | HRCU-A-CB (Split System: Heat Pump with Remote Outdoor Unit-Air-Source) | N/A
214092219 | Central Heat Pump | YORK | HMH72B341 | ASPEN |  | D(A,C,E)36A34+TDR | YPLC120C20MP13 | 31000 |  |  | 16.3 | 8.5 | 32200 |  |  | 27600 | 85.71% | 2.7 | Both | 645.8333 | 2.5833 | HRCU-A-CB (Split System: Heat Pump with Remote Outdoor Unit-Air-Source) | N/A
214091991 | Central Heat Pump | YORK | HMH72B341 | ASPEN |  | D(A,C,E)36A34+TDR | TM8V100C20MP12 | 31000 |  |  | 16.3 | 8.5 | 32200 |  |  | 27600 | 85.71% | 2.7 | Both | 645.8333 | 2.5833 | HRCU-A-CB (Split System: Heat Pump with Remote Outdoor Unit-Air-Source) | N/A
214092462 | Central Heat Pump | LUXAIRE | HMH72B341 | ASPEN |  | D(A,C,E)42A44+TDR | TPLC120C20MP13 | 31800 |  |  | 16.5 | 8.5 | 32400 |  |  | 44000 | 135.8% | 3.14 | Both | 662.5 | 2.65 | HRCU-A-CB (Split System: Heat Pump with Remote Outdoor Unit-Air-Source) | N/A
214093010 | Central Heat Pump | LUXAIRE | HMH72B341 | ASPEN |  | D(A,C,E)42A46+TDR | TM8V120C20MP12 | 31800 |  |  | 16.5 | 8.5 | 32400 |  |  | 44000 | 135.8% | 3.14 | Both | 662.5 | 2.65 | HRCU-A-CB (Split System: Heat Pump with Remote Outdoor Unit-Air-Source) | N/A
214092459 | Central Heat Pump | LUXAIRE | HMH72B341 | ASPEN |  | D(A,C,E)42A44+TDR | TPLC100C20MP13 | 31800 |  |  | 16.5 | 8.5 | 32400 |  |  | 44000 | 135.8% | 3.14 | Both | 662.5 | 2.65 | HRCU-A-CB (Split System: Heat Pump with Remote Outdoor Unit-Air-Source) | N/A
214092426 | Central Heat Pump | LUXAIRE | HMH72B341 | ASPEN |  | D(A,C,E)42A44+TDR | TMLV120C20MP12 | 31800 |  |  | 16.5 | 8.5 | 32400 |  |  | 44000 | 135.8% | 3.14 | Both | 662.5 | 2.65 | HRCU-A-CB (Split System: Heat Pump with Remote Outdoor Unit-Air-Source) | N/A
214092953 | Central Heat Pump | LUXAIRE | HMH72B341 | ASPEN |  | D(A,C,E)42A46+TDR | LPLC120C20MP13 | 31800 |  |  | 16.5 | 8.5 | 32400 |  |  | 44000 | 135.8% | 3.14 | Both | 662.5 | 2.65 | HRCU-A-CB (Split System: Heat Pump with Remote Outdoor Unit-Air-Source) | N/A
214093118 | Central Heat Pump | LUXAIRE | HMH72B341 | ASPEN |  | D(A,C,E)42A46+TDR | TMLV120C20MP12 | 31800 |  |  | 16.5 | 8.5 | 32400 |  |  | 44000 | 135.8% | 3.14 | Both | 662.5 | 2.65 | HRCU-A-CB (Split System: Heat Pump with Remote Outdoor Unit-Air-Source) | N/A
214093007 | Central Heat Pump | LUXAIRE | HMH72B341 | ASPEN |  | D(A,C,E)42A46+TDR | TM8V100C20MP12 | 31800 |  |  | 16.5 | 8.5 | 32400 |  |  | 44000 | 135.8% | 3.14 | Both | 662.5 | 2.65 | HRCU-A-CB (Split System: Heat Pump with Remote Outdoor Unit-Air-Source) | N/A
214093154 | Central Heat Pump | LUXAIRE | HMH72B341 | ASPEN |  | D(A,C,E)42A46+TDR | TPLC120C20MP13 | 31800 |  |  | 16.5 | 8.5 | 32400 |  |  | 44000 | 135.8% | 3.14 | Both | 662.5 | 2.65 | HRCU-A-CB (Split System: Heat Pump with Remote Outdoor Unit-Air-Source) | N/A
214092319 | Central Heat Pump | LUXAIRE | HMH72B341 | ASPEN |  | D(A,C,E)48B34+TDR | TM8V120C20MP12 | 32000 |  |  | 16.5 | 8.5 | 32400 |  |  | 44000 | 135.8% | 3.14 | Both | 666.6667 | 2.6667 | HRCU-A-CB (Split System: Heat Pump with Remote Outdoor Unit-Air-Source) | N/A
214092259 | Central Heat Pump | LUXAIRE | HMH72B341 | ASPEN |  | D(A,C,E)48B34+TDR | LPLC100C20MP13 | 32000 |  |  | 16.5 | 8.5 | 32400 |  |  | 44000 | 135.8% | 3.14 | Both | 666.6667 | 2.6667 | HRCU-A-CB (Split System: Heat Pump with Remote Outdoor Unit-Air-Source) | N/A
214092463 | Central Heat Pump | LUXAIRE | HMH72B341 | ASPEN |  | D(A,C,E)48B34+TDR | TPLC120C20MP13 | 32000 |  |  | 16.5 | 8.5 | 32400 |  |  | 44000 | 135.8% | 3.14 | Both | 666.6667 | 2.6667 | HRCU-A-CB (Split System: Heat Pump with Remote Outdoor Unit-Air-Source) | N/A
214092951 | Central Heat Pump | LUXAIRE | HMH72B341 | ASPEN |  | D(A,C,E)48B36+TDR | LPLC100C20MP13 | 32000 |  |  | 16.5 | 8.5 | 32400 |  |  | 44000 | 135.8% | 3.14 | Both | 666.6667 | 2.6667 | HRCU-A-CB (Split System: Heat Pump with Remote Outdoor Unit-Air-Source) | N/A
214092954 | Central Heat Pump | LUXAIRE | HMH72B341 | ASPEN |  | D(A,C,E)48B36+TDR | LPLC120C20MP13 | 32000 |  |  | 16.5 | 8.5 | 32400 |  |  | 44000 | 135.8% | 3.14 | Both | 666.6667 | 2.6667 | HRCU-A-CB (Split System: Heat Pump with Remote Outdoor Unit-Air-Source) | N/A
214092316 | Central Heat Pump | LUXAIRE | HMH72B341 | ASPEN |  | D(A,C,E)48B34+TDR | TM8V100C20MP12 | 32000 |  |  | 16.5 | 8.5 | 32400 |  |  | 44000 | 135.8% | 3.14 | Both | 666.6667 | 2.6667 | HRCU-A-CB (Split System: Heat Pump with Remote Outdoor Unit-Air-Source) | N/A
214093119 | Central Heat Pump | LUXAIRE | HMH72B341 | ASPEN |  | D(A,C,E)48B36+TDR | TMLV120C20MP12 | 32000 |  |  | 16.5 | 8.5 | 32400 |  |  | 44000 | 135.8% | 3.14 | Both | 666.6667 | 2.6667 | HRCU-A-CB (Split System: Heat Pump with Remote Outdoor Unit-Air-Source) | N/A
214093155 | Central Heat Pump | LUXAIRE | HMH72B341 | ASPEN |  | D(A,C,E)48B36+TDR | TPLC120C20MP13 | 32000 |  |  | 16.5 | 8.5 | 32400 |  |  | 44000 | 135.8% | 3.14 | Both | 666.6667 | 2.6667 | HRCU-A-CB (Split System: Heat Pump with Remote Outdoor Unit-Air-Source) | N/A
214093152 | Central Heat Pump | LUXAIRE | HMH72B341 | ASPEN |  | D(A,C,E)48B36+TDR | TPLC100C20MP13 | 32000 |  |  | 16.5 | 8.5 | 32400 |  |  | 44000 | 135.8% | 3.14 | Both | 666.6667 | 2.6667 | HRCU-A-CB (Split System: Heat Pump with Remote Outdoor Unit-Air-Source) | N/A
214092915 | Central Heat Pump | YORK | HMH72B341 | ASPEN |  | D(A,C,E)42A46+TDR | YPLC100C20MP13 | 31800 |  |  | 16.5 | 8.5 | 32400 |  |  | 27800 | 85.8% | 2.69 | Both | 662.5 | 2.65 | HRCU-A-CB (Split System: Heat Pump with Remote Outdoor Unit-Air-Source) | N/A
214092217 | Central Heat Pump | YORK | HMH72B341 | ASPEN |  | D(A,C,E)42A44+TDR | YPLC100C20MP13 | 31800 |  |  | 16.5 | 8.5 | 32400 |  |  | 27800 | 85.8% | 2.69 | Both | 662.5 | 2.65 | HRCU-A-CB (Split System: Heat Pump with Remote Outdoor Unit-Air-Source) | N/A
214092726 | Central Heat Pump | YORK | HMH72B341 | ASPEN |  | D(A,C,E)42A46+TDR | TM8V100C20MP12 | 31800 |  |  | 16.5 | 8.5 | 32400 |  |  | 27800 | 85.8% | 2.69 | Both | 662.5 | 2.65 | HRCU-A-CB (Split System: Heat Pump with Remote Outdoor Unit-Air-Source) | N/A
214092102 | Central Heat Pump | YORK | HMH72B341 | ASPEN |  | D(A,C,E)42A44+TDR | TMLV120C20MP12 | 31800 |  |  | 16.5 | 8.5 | 32400 |  |  | 27800 | 85.8% | 2.69 | Both | 662.5 | 2.65 | HRCU-A-CB (Split System: Heat Pump with Remote Outdoor Unit-Air-Source) | N/A
214092824 | Central Heat Pump | YORK | HMH72B341 | ASPEN |  | D(A,C,E)42A46+TDR | TPLC120C20MP13 | 31800 |  |  | 16.5 | 8.5 | 32400 |  |  | 27800 | 85.8% | 2.69 | Both | 662.5 | 2.65 | HRCU-A-CB (Split System: Heat Pump with Remote Outdoor Unit-Air-Source) | N/A
214092103 | Central Heat Pump | YORK | HMH72B341 | ASPEN |  | D(A,C,E)48B34+TDR | TMLV120C20MP12 | 32000 |  |  | 16.5 | 8.5 | 32400 |  |  | 27800 | 85.8% | 2.69 | Both | 666.6667 | 2.6667 | HRCU-A-CB (Split System: Heat Pump with Remote Outdoor Unit-Air-Source) | N/A
214092801 | Central Heat Pump | YORK | HMH72B341 | ASPEN |  | D(A,C,E)48B36+TDR | TMLV120C20MP12 | 32000 |  |  | 16.5 | 8.5 | 32400 |  |  | 27800 | 85.8% | 2.69 | Both | 666.6667 | 2.6667 | HRCU-A-CB (Split System: Heat Pump with Remote Outdoor Unit-Air-Source) | N/A
214092729 | Central Heat Pump | YORK | HMH72B341 | ASPEN |  | D(A,C,E)48B36+TDR | TM8V120C20MP12 | 32000 |  |  | 16.5 | 8.5 | 32400 |  |  | 27800 | 85.8% | 2.69 | Both | 666.6667 | 2.6667 | HRCU-A-CB (Split System: Heat Pump with Remote Outdoor Unit-Air-Source) | N/A
214092916 | Central Heat Pump | YORK | HMH72B341 | ASPEN |  | D(A,C,E)48B36+TDR | YPLC100C20MP13 | 32000 |  |  | 16.5 | 8.5 | 32400 |  |  | 27800 | 85.8% | 2.69 | Both | 666.6667 | 2.6667 | HRCU-A-CB (Split System: Heat Pump with Remote Outdoor Unit-Air-Source) | N/A
214092823 | Central Heat Pump | YORK | HMH72B341 | ASPEN |  | D(A,C,E)48B36+TDR | TPLC100C20MP13 | 32000 |  |  | 16.5 | 8.5 | 32400 |  |  | 27800 | 85.8% | 2.69 | Both | 666.6667 | 2.6667 | HRCU-A-CB (Split System: Heat Pump with Remote Outdoor Unit-Air-Source) | N/A
214092139 | Central Heat Pump | YORK | HMH72B341 | ASPEN |  | D(A,C,E)48B34+TDR | TPLC120C20MP13 | 32000 |  |  | 16.5 | 8.5 | 32400 |  |  | 27800 | 85.8% | 2.69 | Both | 666.6667 | 2.6667 | HRCU-A-CB (Split System: Heat Pump with Remote Outdoor Unit-Air-Source) | N/A
214092727 | Central Heat Pump | YORK | HMH72B341 | ASPEN |  | D(A,C,E)48B36+TDR | TM8V100C20MP12 | 32000 |  |  | 16.5 | 8.5 | 32400 |  |  | 27800 | 85.8% | 2.69 | Both | 666.6667 | 2.6667 | HRCU-A-CB (Split System: Heat Pump with Remote Outdoor Unit-Air-Source) | N/A
214092136 | Central Heat Pump | YORK | HMH72B341 | ASPEN |  | D(A,C,E)48B34+TDR | TPLC100C20MP13 | 32000 |  |  | 16.5 | 8.5 | 32400 |  |  | 27800 | 85.8% | 2.69 | Both | 666.6667 | 2.6667 | HRCU-A-CB (Split System: Heat Pump with Remote Outdoor Unit-Air-Source) | N/A
214092218 | Central Heat Pump | YORK | HMH72B341 | ASPEN |  | D(A,C,E)48B34+TDR | YPLC100C20MP13 | 32000 |  |  | 16.5 | 8.5 | 32400 |  |  | 27800 | 85.8% | 2.69 | Both | 666.6667 | 2.6667 | HRCU-A-CB (Split System: Heat Pump with Remote Outdoor Unit-Air-Source) | N/A
214093087 | Central Heat Pump | LUXAIRE | HMH72B341 | ASPEN |  | D(A,C,E)36A36+TDR | TM9Y120D20MP11 | 31200 |  |  | 16.3 | 8.5 | 32400 |  |  | 44000 | 135.8% | 3.16 | Both | 650 | 2.6 | HRCU-A-CB (Split System: Heat Pump with Remote Outdoor Unit-Air-Source) | N/A
214092395 | Central Heat Pump | LUXAIRE | HMH72B341 | ASPEN |  | D(A,C,E)36A34+TDR | TM9Y120D20MP11 | 31200 |  |  | 16.3 | 8.5 | 32400 |  |  | 44000 | 135.8% | 3.16 | Both | 650 | 2.6 | HRCU-A-CB (Split System: Heat Pump with Remote Outdoor Unit-Air-Source) | N/A
214092071 | Central Heat Pump | YORK | HMH72B341 | ASPEN |  | D(A,C,E)36A34+TDR | TM9Y120D20MP11 | 31200 |  |  | 16.3 | 8.5 | 32400 |  |  | 28200 | 87.04% | 2.76 | Both | 650 | 2.6 | HRCU-A-CB (Split System: Heat Pump with Remote Outdoor Unit-Air-Source) | N/A
214092934 | Central Heat Pump | LUXAIRE | HMH72B341 | ASPEN |  | D(A,C,E)36A36+TDR | LP9C120D20MP13 | 31200 |  |  | 16.8 | 8.5 | 32400 |  |  | 44000 | 135.8% | 3.21 | Both | 650 | 2.6 | HRCU-A-CB (Split System: Heat Pump with Remote Outdoor Unit-Air-Source) | N/A
214092377 | Central Heat Pump | LUXAIRE | HMH72B341 | ASPEN |  | D(A,C,E)36A34+TDR | TM9V120D20MP12 | 31200 |  |  | 16.8 | 8.5 | 32400 |  |  | 44000 | 135.8% | 3.21 | Both | 650 | 2.6 | HRCU-A-CB (Split System: Heat Pump with Remote Outdoor Unit-Air-Source) | N/A
215294399 | Central Heat Pump | AIRQUEST | DLCURAH30ABK | ADP |  | H,GG33936 | *96VTN1002122A* | 29400 |  |  | 15.2 | 8.1 | 32200 |  |  | 27400 | 85.09% | 1.76 | Both | 612.5 | 2.45 | HRCU-A-CB (Split System: Heat Pump with Remote Outdoor Unit-Air-Source) | N/A
215294233 | Central Heat Pump | AIRQUEST | DLCURAH30ABK | ADP |  | HG80936 | *96VTN0802120A* | 29600 |  |  | 15.2 | 8.1 | 32000 |  |  | 27000 | 84.38% | 1.78 | Both | 616.6667 | 2.4667 | HRCU-A-CB (Split System: Heat Pump with Remote Outdoor Unit-Air-Source) | N/A
215293884 | Central Heat Pump | AIRQUEST | DLCURAH30ABK | ADP |  | HE34936 | *96MSN0802120A* | 29600 |  |  | 15.2 | 8.1 | 32600 |  |  | 27200 | 83.44% | 1.8 | Both | 616.6667 | 2.4667 | HRCU-A-CB (Split System: Heat Pump with Remote Outdoor Unit-Air-Source) | N/A
215294411 | Central Heat Pump | AIRQUEST | DLCURAH30ABK | ADP |  | H,GG36936 | *96VTN1002122A* | 30000 |  |  | 15.2 | 8.1 | 32400 |  |  | 26800 | 82.72% | 1.8 | Both | 625 | 2.5 | HRCU-A-CB (Split System: Heat Pump with Remote Outdoor Unit-Air-Source) | N/A
215294431 | Central Heat Pump | AIRQUEST | DLCURAH30ABK | ADP |  | H,GG81936 | *96VTN1002122A* | 30000 |  |  | 15.2 | 8.1 | 32400 |  |  | 26800 | 82.72% | 1.8 | Both | 625 | 2.5 | HRCU-A-CB (Split System: Heat Pump with Remote Outdoor Unit-Air-Source) | N/A
215294465 | Central Heat Pump | AIRQUEST | DLCURAH30ABK | ADP |  | HG48936 | *96VTN1002122B* | 30000 |  |  | 15.2 | 8.1 | 32600 |  |  | 27200 | 83.44% | 1.8 | Both | 625 | 2.5 | HRCU-A-CB (Split System: Heat Pump with Remote Outdoor Unit-Air-Source) | N/A
215293586 | Central Heat Pump | AIRQUEST | DLCURAH30ABK | ADP |  | H,GE8J936 | *92MSN0802120A* | 30000 |  |  | 15.2 | 8.1 | 32600 |  |  | 27000 | 82.82% | 1.8 | Both | 625 | 2.5 | HRCU-A-CB (Split System: Heat Pump with Remote Outdoor Unit-Air-Source) | N/A
215293566 | Central Heat Pump | AIRQUEST | DLCURAH30ABK | ADP |  | H,GE33936 | *92MSN0802120A* | 30000 |  |  | 15.2 | 8.1 | 32800 |  |  | 27600 | 84.15% | 1.78 | Both | 625 | 2.5 | HRCU-A-CB (Split System: Heat Pump with Remote Outdoor Unit-Air-Source) | N/A
215293618 | Central Heat Pump | AIRQUEST | DLCURAH30ABK | ADP |  | H,GE34936 | *92MSN1002120A* | 30200 |  |  | 15.2 | 8.1 | 32600 |  |  | 27000 | 82.82% | 1.8 | Both | 629.1667 | 2.5167 | HRCU-A-CB (Split System: Heat Pump with Remote Outdoor Unit-Air-Source) | N/A
215293592 | Central Heat Pump | AIRQUEST | DLCURAH30ABK | ADP |  | H,GE1K936 | *92MSN0802120A* | 30200 |  |  | 15.2 | 8.1 | 32600 |  |  | 27000 | 82.82% | 1.8 | Both | 629.1667 | 2.5167 | HRCU-A-CB (Split System: Heat Pump with Remote Outdoor Unit-Air-Source) | N/A
215295381 | Central Heat Pump | AIRQUEST | DLCURAH36ABK | ADP |  | HG32936 | *96VTN0801716A* | 34400 |  |  | 15.2 | 8.1 | 36800 |  |  | 34600 | 94.02% | 1.86 | Both | 716.6667 | 2.8667 | HRCU-A-CB (Split System: Heat Pump with Remote Outdoor Unit-Air-Source) | N/A
212480345 | Central Heat Pump | CARRIER | 38MURAQ30AB3* | ADP |  | C36A***L159 | 59TP6B080V21**20 | 29600 |  |  | 15.2 | 8.1 | 32000 |  |  | 27000 | 84.38% | 1.78 | Both | 616.6667 | 2.4667 | HRCU-A-CB (Split System: Heat Pump with Remote Outdoor Unit-Air-Source) | N/A
214628587 | Central Heat Pump | CARRIER | 38MURAQ30AB3* | ADP |  | A36VCA+TXV | 58S(B,C)*B070M17**12 | 29600 |  |  | 15.2 | 8.1 | 32600 |  |  | 27200 | 83.44% | 1.8 | Both | 616.6667 | 2.4667 | HRCU-A-CB (Split System: Heat Pump with Remote Outdoor Unit-Air-Source) | N/A
214624849 | Central Heat Pump | CARRIER | 38MURAQ30AB3* | ADP |  | PL36H175P159 | 58SU*B060M17**16 | 29800 |  |  | 15.2 | 8.1 | 32200 |  |  | 27000 | 83.85% | 1.8 | Both | 620.8333 | 2.4833 | HRCU-A-CB (Split System: Heat Pump with Remote Outdoor Unit-Air-Source) | N/A
214628596 | Central Heat Pump | CARRIER | 38MURAQ30AB3* | ADP |  | PL36H175P159 | 58S(B,C)*B070M17**12 | 29800 |  |  | 15.2 | 8.1 | 32600 |  |  | 27200 | 83.44% | 1.8 | Both | 620.8333 | 2.4833 | HRCU-A-CB (Split System: Heat Pump with Remote Outdoor Unit-Air-Source) | N/A
214628650 | Central Heat Pump | CARRIER | 38MURAQ30AB3* | ADP |  | PL36H175P149 | 58S(B,C)*B090M17**14 | 29800 |  |  | 15.2 | 8.1 | 32600 |  |  | 27200 | 83.44% | 1.8 | Both | 620.8333 | 2.4833 | HRCU-A-CB (Split System: Heat Pump with Remote Outdoor Unit-Air-Source) | N/A
214628600 | Central Heat Pump | CARRIER | 38MURAQ30AB3* | ADP |  | V,C36H175P159 | 58S(B,C)*B070M17**12 | 29800 |  |  | 15.2 | 8.1 | 32600 |  |  | 27200 | 83.44% | 1.8 | Both | 620.8333 | 2.4833 | HRCU-A-CB (Split System: Heat Pump with Remote Outdoor Unit-Air-Source) | N/A
213367399 | Central Heat Pump | CARRIER | 38MURAQ30AB3* | ADP |  | H,PG9J936 | 59TP6C100V21**22 | 30000 |  |  | 15.2 | 8.1 | 32600 |  |  | 27200 | 83.44% | 1.8 | Both | 625 | 2.5 | HRCU-A-CB (Split System: Heat Pump with Remote Outdoor Unit-Air-Source) | N/A
214628896 | Central Heat Pump | CARRIER | 38MURAQ30AB3* | ADP |  | C36A***L159 | 59SU5B080M21**20 | 30000 |  |  | 15.2 | 8.1 | 32600 |  |  | 27200 | 83.44% | 1.8 | Both | 625 | 2.5 | HRCU-A-CB (Split System: Heat Pump with Remote Outdoor Unit-Air-Source) | N/A
215294585 | Central Heat Pump | AIRQUEST | DLCURAH36ABK | ADP |  | H,GG32936 | *92MSN0601412A* | 34800 |  |  | 15.2 | 8.1 | 36800 |  |  | 34800 | 94.57% | 1.82 | Both | 725 | 2.9 | HRCU-A-CB (Split System: Heat Pump with Remote Outdoor Unit-Air-Source) | N/A
214629274 | Central Heat Pump | CARRIER | 38MURAQ36AB3* | ADP |  | C36A***L139 | 59SU5B040M17**12 | 35000 |  |  | 15.2 | 8.1 | 37400 |  |  | 35000 | 93.58% | 1.82 | Both | 729.1667 | 2.9167 | HRCU-A-CB (Split System: Heat Pump with Remote Outdoor Unit-Air-Source) | N/A
215294628 | Central Heat Pump | AIRQUEST | DLCURAH36ABK | ADP |  | H,GG32936 | *92MSN0601714A* | 34800 |  |  | 16 | 8.1 | 36800 |  |  | 34800 | 94.57% | 1.82 | Both | 725 | 2.9 | HRCU-A-CB (Split System: Heat Pump with Remote Outdoor Unit-Air-Source) | N/A
215295484 | Central Heat Pump | AIRQUEST | DLCURAH36ABK | ADP |  | H,GE8J936 | *96VTN0802120A* | 35000 |  |  | 16 | 8.1 | 36800 |  |  | 34600 | 94.02% | 1.86 | Both | 729.1667 | 2.9167 | HRCU-A-CB (Split System: Heat Pump with Remote Outdoor Unit-Air-Source) | N/A
215295069 | Central Heat Pump | AIRQUEST | DLCURAH36ABK | ADP |  | HG7J936 | *96MSN0802120A* | 35200 |  |  | 16 | 8.1 | 36800 |  |  | 34800 | 94.57% | 1.9 | Both | 733.3333 | 2.9333 | HRCU-A-CB (Split System: Heat Pump with Remote Outdoor Unit-Air-Source) | N/A
215295521 | Central Heat Pump | AIRQUEST | DLCURAH36ABK | ADP |  | HG7J936 | *96VTN0802120B* | 35200 |  |  | 16 | 8.1 | 36800 |  |  | 34800 | 94.57% | 1.9 | Both | 733.3333 | 2.9333 | HRCU-A-CB (Split System: Heat Pump with Remote Outdoor Unit-Air-Source) | N/A
214588335 | Central Heat Pump | BRYANT HEATING AND COOLING SYSTEMS | 38MURAQ36AB3* | ADP |  | PL36H210P749 | 926TC48080V17*** | 34400 |  |  | 16 | 8.1 | 36200 |  |  | 34400 | 95.03% | 2 | Both | 716.6667 | 2.8667 | HRCU-A-CB (Split System: Heat Pump with Remote Outdoor Unit-Air-Source) | N/A
214629314 | Central Heat Pump | CARRIER | 38MURAQ36AB3* | ADP |  | V,C36H175P159 | 59SU5B060M17**16 | 35000 |  |  | 16 | 8.1 | 36200 |  |  | 34200 | 94.48% | 2 | Both | 729.1667 | 2.9167 | HRCU-A-CB (Split System: Heat Pump with Remote Outdoor Unit-Air-Source) | N/A
214629317 | Central Heat Pump | CARRIER | 38MURAQ36AB3* | ADP |  | PL36H210P749 | 59SU5B060M17**16 | 35000 |  |  | 16 | 8.1 | 36800 |  |  | 34600 | 94.02% | 1.86 | Both | 729.1667 | 2.9167 | HRCU-A-CB (Split System: Heat Pump with Remote Outdoor Unit-Air-Source) | N/A
214629148 | Central Heat Pump | CARRIER | 38MURAQ36AB3* | ADP |  | C36A***L159 | 58TP*B045V14**12 | 35000 |  |  | 16 | 8.1 | 36800 |  |  | 34600 | 94.02% | 1.94 | Both | 729.1667 | 2.9167 | HRCU-A-CB (Split System: Heat Pump with Remote Outdoor Unit-Air-Source) | N/A
214301858 | Central Heat Pump | CHAMPION HEATING AND COOLING | HMH72B341 | ADP |  | H,YE7J(1,2)36+TXV | TM9V040A10MP12 | 32000 |  |  | 16 | 8.1 | 31800 |  |  | 23000 | 72.33% | 2 | Both | 666.6667 | 2.6667 | HRCU-A-CB (Split System: Heat Pump with Remote Outdoor Unit-Air-Source) | N/A
213738533 | Central Heat Pump | DAY & NIGHT | DLCURAH36ABK | ADP |  | FG32936 | *92MSN0601714A* | 34800 |  |  | 16 | 8.1 | 36800 |  |  | 34800 | 94.57% | 1.82 | Both | 725 | 2.9 | HRCU-A-CB (Split System: Heat Pump with Remote Outdoor Unit-Air-Source) | N/A
213738465 | Central Heat Pump | DAY & NIGHT | DLCURAH36ABK | ADP |  | V,G36H***P449 | *80MS(N,L)0701412A* | 35000 |  |  | 16 | 8.1 | 36800 |  |  | 34600 | 94.02% | 1.94 | Both | 729.1667 | 2.9167 | HRCU-A-CB (Split System: Heat Pump with Remote Outdoor Unit-Air-Source) | N/A
214301850 | Central Heat Pump | CHAMPION HEATING AND COOLING | HMH72B341 | ADP |  | H,YE7J(1,2)36+TXV | TM9E080B12MP12 | 32800 |  |  | 17 | 8.1 | 31800 |  |  | 23000 | 72.33% | 2.02 | Both | 683.3333 | 2.7333 | HRCU-A-CB (Split System: Heat Pump with Remote Outdoor Unit-Air-Source) | N/A
213366529 | Central Heat Pump | COLEMAN | HMH72B241 | ADP |  | A36VCA+TXV | Z8ET080B12LMPS1 | 21800 |  |  | 17 | 8.1 | 22000 |  |  | 15600 | 70.91% | 1.86 | Both | 454.1667 | 1.8167 | HRCU-A-CB (Split System: Heat Pump with Remote Outdoor Unit-Air-Source) | N/A
213362732 | Central Heat Pump | COLEMAN | HMH72B341 | ADP |  | H,YG9J936 | CPLC080B12MP13 | 32400 |  |  | 17 | 8.1 | 32000 |  |  | 23200 | 72.5% | 2 | Both | 675 | 2.7 | HRCU-A-CB (Split System: Heat Pump with Remote Outdoor Unit-Air-Source) | N/A
213362802 | Central Heat Pump | COLEMAN | HMH72B341 | ADP |  | H,YG9J936 | Z9ET040A10SMPS1 | 34000 |  |  | 17 | 8.1 | 31800 |  |  | 23400 | 73.58% | 2.04 | Both | 708.3333 | 2.8333 | HRCU-A-CB (Split System: Heat Pump with Remote Outdoor Unit-Air-Source) | N/A
214640117 | Central Heat Pump | RHEEM | RD17AZ60AJ3N | ADP |  | H,RE49960 | R951V1005A21UHU | 52500 |  |  | 17 | 8.1 | 52000 |  |  | 49000 | 94.23% | 1.75 | Both | 1093.75 | 4.375 | HRCU-A-CB (Split System: Heat Pump with Remote Outdoor Unit-Air-Source) | N/A
214810410 | Central Heat Pump | RHEEM | RD17AZ60AJ3N | ADP |  | H,RE84960 | R951V1005A21UHU | 53000 |  |  | 17 | 8.1 | 52000 |  |  | 49000 | 94.23% | 1.75 | Both | 1104.1667 | 4.4167 | HRCU-A-CB (Split System: Heat Pump with Remote Outdoor Unit-Air-Source) | N/A
214303089 | Central Heat Pump | RUUD | RD17AZ24AJ3N | ADP |  | H,RG34936 | R951V0603A17UHU | 21800 |  |  | 17 | 8.1 | 20800 |  |  | 16600 | 79.81% | 2 | Both | 454.1667 | 1.8167 | HRCU-A-CB (Split System: Heat Pump with Remote Outdoor Unit-Air-Source) | N/A
214301870 | Central Heat Pump | CHAMPION HEATING AND COOLING | HMH72B341 | ADP |  | H,YE9J(1,2)36+TXV | TM9Y080C16MP11 | 34000 |  |  | 18 | 8.1 | 32400 |  |  | 24000 | 74.07% | 2.08 | Both | 708.3333 | 2.8333 | HRCU-A-CB (Split System: Heat Pump with Remote Outdoor Unit-Air-Source) | N/A
214320258 | Central Heat Pump | RUUD | RD17AZ36AJ3N | ADP |  | PL36H175P389 | U98MV0703A17UPS | 33200 |  |  | 18 | 8.1 | 32600 |  |  | 29400 | 90.18% | 1.9 | Both | 691.6667 | 2.7667 | HRCU-A-CB (Split System: Heat Pump with Remote Outdoor Unit-Air-Source) | N/A
214303023 | Central Heat Pump | RUUD | RD17AZ36AJ3N | ADP |  | H,RG82936 | R962V0703A17M4S | 33600 |  |  | 18 | 8.1 | 32600 |  |  | 29200 | 89.57% | 1.9 | Both | 700 | 2.8 | HRCU-A-CB (Split System: Heat Pump with Remote Outdoor Unit-Air-Source) | N/A
214303009 | Central Heat Pump | RUUD | RD17AZ36AJ3N | ADP |  | H,RG82936 | R951V0403A17M4S | 33600 |  |  | 18 | 8.1 | 32600 |  |  | 29200 | 89.57% | 1.9 | Both | 700 | 2.8 | HRCU-A-CB (Split System: Heat Pump with Remote Outdoor Unit-Air-Source) | N/A
212498333 | Central Heat Pump | PAYNE HEATING AND COOLING | 38MURAQ30AB3* | ADP |  | CE2903A+TXV |  | 29400 |  |  | 15.2 | 8.15 | 33200 |  |  | 27000 | 81.33% | 1.76 | Both | 612.5 | 2.45 | HRCU-A-CB (Split System: Heat Pump with Remote Outdoor Unit-Air-Source) | N/A
215295215 | Central Heat Pump | AIRQUEST | DLCURAH36ABK | ADP |  | H,GE22936 | *96MSN1402422A* | 31600 |  |  | 15.2 | 8.2 | 36000 |  |  | 34200 | 95% | 1.96 | Both | 658.3333 | 2.6333 | HRCU-A-CB (Split System: Heat Pump with Remote Outdoor Unit-Air-Source) | N/A
212498608 | Central Heat Pump | BRYANT HEATING AND COOLING SYSTEMS | 38MURAQ30AB3* | ADP |  | CE3005A+TXV |  | 29800 |  |  | 15.2 | 8.2 | 33200 |  |  | 27000 | 81.33% | 1.78 | Both | 620.8333 | 2.4833 | HRCU-A-CB (Split System: Heat Pump with Remote Outdoor Unit-Air-Source) | N/A
213305985 | Central Heat Pump | TEMPSTAR | DLCURAH30ABK | ADP |  | CE3005A+TXV |  | 29800 |  |  | 15.2 | 8.2 | 33200 |  |  | 27000 | 81.33% | 1.78 | Both | 620.8333 | 2.4833 | HRCU-A-CB (Split System: Heat Pump with Remote Outdoor Unit-Air-Source) | N/A
213796737 | Central Heat Pump | BRYANT | 38MURAQ36AB3 | ADP |  | V,C36H***P429+CBPE3A* |  | 35400 |  |  | 15.2 | 8.25 | 36200 |  |  | 31200 | 86.19% | 1.8 | Both | 737.5 | 2.95 | HRCU-A-CB (Split System: Heat Pump with Remote Outdoor Unit-Air-Source) | N/A
213147036 | Central Heat Pump | CARRIER | 38MURAQ30AB3* | ADP |  | V,C36H***P219+AEFE3A* |  | 30200 |  |  | 15.2 | 8.4 | 33400 |  |  | 27000 | 80.84% | 1.8 | Both | 629.1667 | 2.5167 | HRCU-A-CB (Split System: Heat Pump with Remote Outdoor Unit-Air-Source) | N/A
213145921 | Central Heat Pump | CARRIER | 38MURAQ30AB3* | ADP |  | V,C36H175P149+AEFE4B* |  | 30400 |  |  | 15.2 | 8.4 | 33400 |  |  | 27000 | 80.84% | 1.8 | Both | 633.3333 | 2.5333 | HRCU-A-CB (Split System: Heat Pump with Remote Outdoor Unit-Air-Source) | N/A
212517494 | Central Heat Pump | YORK | HMH72B341 | ADP |  | CV365*9 | TM9Y100C20MP11 | 33600 |  |  | 15.2 | 8.4 | 32400 |  |  | 24000 | 74.07% | 2.04 | Both | 700 | 2.8 | HRCU-A-CB (Split System: Heat Pump with Remote Outdoor Unit-Air-Source) | N/A
215295132 | Central Heat Pump | AIRQUEST | DLCURAH36ABK | ADP |  | H,GE24936 | *96MSN1002122A* | 33200 |  |  | 16 | 8.45 | 36200 |  |  | 34200 | 94.48% | 2.04 | Both | 691.6667 | 2.7667 | HRCU-A-CB (Split System: Heat Pump with Remote Outdoor Unit-Air-Source) | N/A
215295089 | Central Heat Pump | AIRQUEST | DLCURAH36ABK | ADP |  | H,GE24936 | *96MSN1002120A* | 33400 |  |  | 16 | 8.45 | 36200 |  |  | 34200 | 94.48% | 2.02 | Both | 695.8333 | 2.7833 | HRCU-A-CB (Split System: Heat Pump with Remote Outdoor Unit-Air-Source) | N/A
215293944 | Central Heat Pump | AIRQUEST | DLCURAH30ABK | ADP |  | HG7J936 | *96MSN1002120A* | 29600 |  |  | 15.2 | 8.5 | 32400 |  |  | 27000 | 83.33% | 1.8 | Both | 616.6667 | 2.4667 | HRCU-A-CB (Split System: Heat Pump with Remote Outdoor Unit-Air-Source) | N/A
215293629 | Central Heat Pump | AIRQUEST | DLCURAH30ABK | ADP |  | HG48936 | *92MSN1002120A* | 30000 |  |  | 16 | 8.5 | 33400 |  |  | 26400 | 79.04% | 1.86 | Both | 625 | 2.5 | HRCU-A-CB (Split System: Heat Pump with Remote Outdoor Unit-Air-Source) | N/A
213333614 | Central Heat Pump | SAMSUNG | AC048BXUPCH | ADP |  | CH605D9+AEF60DXP* |  | 48000 |  |  | 17 | 8.5 | 42000 |  |  | 41500 | 98.81% | 1.8 | Both | 1000 | 4 | HRCU-A-CB (Split System: Heat Pump with Remote Outdoor Unit-Air-Source) | N/A
213333628 | Central Heat Pump | SAMSUNG | AC048BXUPCH | ADP |  | CH607C9+AEF60CXP* |  | 48000 |  |  | 17 | 8.5 | 42000 |  |  | 41500 | 98.81% | 1.8 | Both | 1000 | 4 | HRCU-A-CB (Split System: Heat Pump with Remote Outdoor Unit-Air-Source) | N/A
215294379 | Central Heat Pump | AIRQUEST | DLCURAH30ABK | ADP |  | H,GG80936 | *96VTN1002120B* | 30200 |  |  | 15.2 | 8.5 | 32600 |  |  | 27200 | 83.44% | 1.8 | Both | 629.1667 | 2.5167 | HRCU-A-CB (Split System: Heat Pump with Remote Outdoor Unit-Air-Source) | N/A
213088493 | Central Heat Pump | TEMPSTAR | DLCURAH30ABK | ADP |  | H,RG80936+AEFE4B* |  | 31200 |  |  | 15.2 | 8.5 | 33800 |  |  | 26400 | 78.11% | 1.86 | Both | 650 | 2.6 | HRCU-A-CB (Split System: Heat Pump with Remote Outdoor Unit-Air-Source) | N/A
215292307 | Central Heat Pump | AIRQUEST | DLCURAH24ABK | ADP |  | H,GE7J936 | *96MSN0401712A* | 22800 |  |  | 16 | 8.5 | 24600 |  |  | 23800 | 96.75% | 2 | Both | 475 | 1.9 | HRCU-A-CB (Split System: Heat Pump with Remote Outdoor Unit-Air-Source) | N/A
215292633 | Central Heat Pump | AIRQUEST | DLCURAH24ABK | ADP |  | H,GG31930 | *96VTN0401712A* | 22400 |  |  | 15.2 | 8.5 | 24200 |  |  | 23200 | 95.87% | 1.94 | Both | 466.6667 | 1.8667 | HRCU-A-CB (Split System: Heat Pump with Remote Outdoor Unit-Air-Source) | N/A
215292278 | Central Heat Pump | AIRQUEST | DLCURAH24ABK | ADP |  | HE31924 | *96MSN0401712A* | 22800 |  |  | 15.2 | 8.5 | 25600 |  |  | 24400 | 95.31% | 2.04 | Both | 475 | 1.9 | HRCU-A-CB (Split System: Heat Pump with Remote Outdoor Unit-Air-Source) | N/A
215292275 | Central Heat Pump | AIRQUEST | DLCURAH24ABK | ADP |  | HG31930 | *96MSN0401712A* | 22800 |  |  | 15.2 | 8.5 | 25600 |  |  | 24400 | 95.31% | 2.04 | Both | 475 | 1.9 | HRCU-A-CB (Split System: Heat Pump with Remote Outdoor Unit-Air-Source) | N/A
215294966 | Central Heat Pump | AIRQUEST | DLCURAH36ABK | ADP |  | HG33936 | *96MSN0601716A* | 35000 |  |  | 15.2 | 8.5 | 36800 |  |  | 34800 | 94.57% | 1.88 | Both | 729.1667 | 2.9167 | HRCU-A-CB (Split System: Heat Pump with Remote Outdoor Unit-Air-Source) | N/A
215294972 | Central Heat Pump | AIRQUEST | DLCURAH36ABK | ADP |  | HE34936 | *96MSN0601716A* | 35200 |  |  | 15.2 | 8.5 | 36800 |  |  | 34800 | 94.57% | 1.88 | Both | 733.3333 | 2.9333 | HRCU-A-CB (Split System: Heat Pump with Remote Outdoor Unit-Air-Source) | N/A
213738456 | Central Heat Pump | DAY & NIGHT | DLCURAH36ABK | ADP |  | V,G36H***P449 | *80MS(N,L)0451412A* | 35200 |  |  | 15.2 | 8.5 | 36800 |  |  | 34800 | 94.57% | 2 | Both | 733.3333 | 2.9333 | HRCU-A-CB (Split System: Heat Pump with Remote Outdoor Unit-Air-Source) | N/A
212396759 | Central Heat Pump | TRANE | 4TXD2060A10NU** | ADP |  | BV**C9(1,2)60+TXV |  | 46500 |  |  | 15.2 | 8.5 | 46000 |  |  | 33200 | 72.17% | 1.8 | Both | 968.75 | 3.875 | HRCU-A-CB (Split System: Heat Pump with Remote Outdoor Unit-Air-Source) | N/A
215289902 | Central Heat Pump | AIRQUEST | DLCURAH18ABK | ADP |  | H,GE30924 | *96MSN0601412A* | 16200 |  |  | 16 | 8.5 | 16500 |  |  | 18300 | 110.9% | 2.26 | Both | 337.5 | 1.35 | HRCU-A-CB (Split System: Heat Pump with Remote Outdoor Unit-Air-Source) | N/A
215290048 | Central Heat Pump | AIRQUEST | DLCURAH18ABK | ADP |  | H,GE22936 | *96VTN0401410B* | 16600 |  |  | 16 | 8.5 | 16600 |  |  | 19000 | 114.5% | 2.34 | Both | 345.8333 | 1.3833 | HRCU-A-CB (Split System: Heat Pump with Remote Outdoor Unit-Air-Source) | N/A
215290057 | Central Heat Pump | AIRQUEST | DLCURAH18ABK | ADP |  | HE31924 | *96VTN0401410B* | 16600 |  |  | 16 | 8.5 | 16600 |  |  | 19000 | 114.5% | 2.34 | Both | 345.8333 | 1.3833 | HRCU-A-CB (Split System: Heat Pump with Remote Outdoor Unit-Air-Source) | N/A
215292510 | Central Heat Pump | AIRQUEST | DLCURAH24ABK | ADP |  | H,GE30924 | *96MSN0802120A* | 22400 |  |  | 16 | 8.5 | 24600 |  |  | 23200 | 94.31% | 1.96 | Both | 466.6667 | 1.8667 | HRCU-A-CB (Split System: Heat Pump with Remote Outdoor Unit-Air-Source) | N/A
215292759 | Central Heat Pump | AIRQUEST | DLCURAH24ABK | ADP |  | HE30924 | *96VTN0601412A* | 22400 |  |  | 16 | 8.5 | 24800 |  |  | 25200 | 101.6% | 2.14 | Both | 466.6667 | 1.8667 | HRCU-A-CB (Split System: Heat Pump with Remote Outdoor Unit-Air-Source) | N/A
215292198 | Central Heat Pump | AIRQUEST | DLCURAH24ABK | ADP |  | H,GE30924 | *96MSN0261410A* | 22600 |  |  | 16 | 8.5 | 25400 |  |  | 25800 | 101.6% | 2.2 | Both | 470.8333 | 1.8833 | HRCU-A-CB (Split System: Heat Pump with Remote Outdoor Unit-Air-Source) | N/A
215292779 | Central Heat Pump | AIRQUEST | DLCURAH24ABK | ADP |  | H,GG31930 | *96VTN0601412B* | 22800 |  |  | 16 | 8.5 | 25200 |  |  | 26600 | 105.6% | 2.3 | Both | 475 | 1.9 | HRCU-A-CB (Split System: Heat Pump with Remote Outdoor Unit-Air-Source) | N/A
215291866 | Central Heat Pump | AIRQUEST | DLCURAH24ABK | ADP |  | HG32924 | *92MSN0401712A* | 23000 |  |  | 16 | 8.5 | 24800 |  |  | 23600 | 95.16% | 1.96 | Both | 479.1667 | 1.9167 | HRCU-A-CB (Split System: Heat Pump with Remote Outdoor Unit-Air-Source) | N/A
215292175 | Central Heat Pump | AIRQUEST | DLCURAH24ABK | ADP |  | HE31930 | *96MSN0261410A* | 23000 |  |  | 16 | 8.5 | 25400 |  |  | 25800 | 101.6% | 2.2 | Both | 479.1667 | 1.9167 | HRCU-A-CB (Split System: Heat Pump with Remote Outdoor Unit-Air-Source) | N/A
215292593 | Central Heat Pump | AIRQUEST | DLCURAH24ABK | ADP |  | HE32936 | *96VTN0401410B* | 23000 |  |  | 16 | 8.5 | 25400 |  |  | 26600 | 104.7% | 2.28 | Both | 479.1667 | 1.9167 | HRCU-A-CB (Split System: Heat Pump with Remote Outdoor Unit-Air-Source) | N/A
215292982 | Central Heat Pump | AIRQUEST | DLCURAH24ABK | ADP |  | HE31930 | *96VTN0801716B* | 23200 |  |  | 16 | 8.5 | 25400 |  |  | 25200 | 99.21% | 2.14 | Both | 483.3333 | 1.9333 | HRCU-A-CB (Split System: Heat Pump with Remote Outdoor Unit-Air-Source) | N/A
215292318 | Central Heat Pump | AIRQUEST | DLCURAH24ABK | ADP |  | HG80936 | *96MSN0401712A* | 23400 |  |  | 16 | 8.5 | 24600 |  |  | 23800 | 96.75% | 2 | Both | 487.5 | 1.95 | HRCU-A-CB (Split System: Heat Pump with Remote Outdoor Unit-Air-Source) | N/A
215294671 | Central Heat Pump | AIRQUEST | DLCURAH36ABK | ADP |  | H,GG32936 | *92MSN0801716A* | 34000 |  |  | 16 | 8.5 | 36200 |  |  | 34200 | 94.48% | 2.02 | Both | 708.3333 | 2.8333 | HRCU-A-CB (Split System: Heat Pump with Remote Outdoor Unit-Air-Source) | N/A
215294834 | Central Heat Pump | AIRQUEST | DLCURAH36ABK | ADP |  | H,GE32936 | *92MSN1002122A* | 34200 |  |  | 16 | 8.5 | 36200 |  |  | 34200 | 94.48% | 2.04 | Both | 712.5 | 2.85 | HRCU-A-CB (Split System: Heat Pump with Remote Outdoor Unit-Air-Source) | N/A
215295232 | Central Heat Pump | AIRQUEST | DLCURAH36ABK | ADP |  | HG35936 | *96MSN1402422A* | 35000 |  |  | 16 | 8.5 | 36200 |  |  | 34200 | 94.48% | 2.02 | Both | 729.1667 | 2.9167 | HRCU-A-CB (Split System: Heat Pump with Remote Outdoor Unit-Air-Source) | N/A
214588272 | Central Heat Pump | BRYANT HEATING AND COOLING SYSTEMS | 38MURAQ24AB3* | ADP |  | C36A***L129 | 926TC36040V17*** | 23400 |  |  | 16 | 8.5 | 25400 |  |  | 25800 | 101.6% | 2.18 | Both | 487.5 | 1.95 | HRCU-A-CB (Split System: Heat Pump with Remote Outdoor Unit-Air-Source) | N/A
213352689 | Central Heat Pump | CARRIER | 38MURAQ18AB3* | ADP |  | C24A***L039 | 59TP6C040V14**10 | 17000 |  |  | 16 | 8.5 | 16600 |  |  | 19000 | 114.5% | 2.34 | Both | 354.1667 | 1.4167 | HRCU-A-CB (Split System: Heat Pump with Remote Outdoor Unit-Air-Source) | N/A
214628385 | Central Heat Pump | CARRIER | 38MURAQ24AB3* | ADP |  | V,C36H175P139 | 59SC6A040M17**12 | 23000 |  |  | 16 | 8.5 | 24800 |  |  | 24600 | 99.19% | 2.08 | Both | 479.1667 | 1.9167 | HRCU-A-CB (Split System: Heat Pump with Remote Outdoor Unit-Air-Source) | N/A
213367408 | Central Heat Pump | CARRIER | 38MURAQ36AB3* | ADP |  | H,PG9J936 | 59TP6C120V24**22 | 34800 |  |  | 16 | 8.5 | 36200 |  |  | 34200 | 94.48% | 2.02 | Both | 725 | 2.9 | HRCU-A-CB (Split System: Heat Pump with Remote Outdoor Unit-Air-Source) | N/A
213881427 | Central Heat Pump | CARRIER | 38MURAQ36AB3* | ADP |  | C36A***L159 | 58TP*B070V17**16 | 35000 |  |  | 16 | 8.5 | 36200 |  |  | 34400 | 95.03% | 2.02 | Both | 729.1667 | 2.9167 | HRCU-A-CB (Split System: Heat Pump with Remote Outdoor Unit-Air-Source) | N/A
212441645 | Central Heat Pump | CHAMPION HEATING AND COOLING | HMH72B341 | ADP |  | H,YE8J936 | TM9V040A10MP12 | 32000 |  |  | 16 | 8.5 | 32400 |  |  | 23000 | 70.99% | 2 | Both | 666.6667 | 2.6667 | HRCU-A-CB (Split System: Heat Pump with Remote Outdoor Unit-Air-Source) | N/A
213739870 | Central Heat Pump | DAY & NIGHT | DLCURAH24ABK | ADP |  | PL36H***P039 | *80VSL0451412B* | 22600 |  |  | 16 | 8.5 | 25400 |  |  | 24600 | 96.85% | 2.08 | Both | 470.8333 | 1.8833 | HRCU-A-CB (Split System: Heat Pump with Remote Outdoor Unit-Air-Source) | N/A
213739890 | Central Heat Pump | DAY & NIGHT | DLCURAH24ABK | ADP |  | FG32936 | *92MSN0401712A* | 23000 |  |  | 16 | 8.5 | 24800 |  |  | 23600 | 95.16% | 1.96 | Both | 479.1667 | 1.9167 | HRCU-A-CB (Split System: Heat Pump with Remote Outdoor Unit-Air-Source) | N/A
213258383 | Central Heat Pump | KEEPRITE | DLCURAH24ABK | ADP |  | H,GE30924 | *96VTN1002120A* | 22600 |  |  | 16 | 8.5 | 24400 |  |  | 22400 | 91.8% | 1.9 | Both | 470.8333 | 1.8833 | HRCU-A-CB (Split System: Heat Pump with Remote Outdoor Unit-Air-Source) | N/A
212391624 | Central Heat Pump | KEEPRITE | DLCURAH24ABK | ADP |  | H,GE22(1,2)24+TXV | *92ESN0601714A* | 23000 |  |  | 16 | 8.5 | 25200 |  |  | 23400 | 92.86% | 1.96 | Both | 479.1667 | 1.9167 | HRCU-A-CB (Split System: Heat Pump with Remote Outdoor Unit-Air-Source) | N/A
215292069 | Central Heat Pump | AIRQUEST | DLCURAH24ABK | ADP |  | H,GE31930 | *92MSN0802120A* | 22400 |  |  | 17 | 8.5 | 24400 |  |  | 23600 | 96.72% | 2.02 | Both | 466.6667 | 1.8667 | HRCU-A-CB (Split System: Heat Pump with Remote Outdoor Unit-Air-Source) | N/A
215292066 | Central Heat Pump | AIRQUEST | DLCURAH24ABK | ADP |  | H,GG31930 | *92MSN0802120A* | 22400 |  |  | 17 | 8.5 | 24400 |  |  | 23600 | 96.72% | 2.02 | Both | 466.6667 | 1.8667 | HRCU-A-CB (Split System: Heat Pump with Remote Outdoor Unit-Air-Source) | N/A
215291989 | Central Heat Pump | AIRQUEST | DLCURAH24ABK | ADP |  | H,GG30924 | *92MSN0601714A* | 22400 |  |  | 17 | 8.5 | 24600 |  |  | 23200 | 94.31% | 1.96 | Both | 466.6667 | 1.8667 | HRCU-A-CB (Split System: Heat Pump with Remote Outdoor Unit-Air-Source) | N/A
215291966 | Central Heat Pump | AIRQUEST | DLCURAH24ABK | ADP |  | HE31924 | *92MSN0601714A* | 23000 |  |  | 17 | 8.5 | 25200 |  |  | 26000 | 103.2% | 2.24 | Both | 479.1667 | 1.9167 | HRCU-A-CB (Split System: Heat Pump with Remote Outdoor Unit-Air-Source) | N/A
214775809 | Central Heat Pump | CARRIER | 38MURAQ24AB3* | ADP |  | V,C36H***P129 | 59TP6C060V14**12 | 23000 |  |  | 17 | 8.5 | 24600 |  |  | 23600 | 95.93% | 2 | Both | 479.1667 | 1.9167 | HRCU-A-CB (Split System: Heat Pump with Remote Outdoor Unit-Air-Source) | N/A
214301901 | Central Heat Pump | CHAMPION HEATING AND COOLING | HMH72B341 | ADP |  | H,YE7J(1,2)36+TXV | Z8ES120C16SMPS1 | 32600 |  |  | 17 | 8.5 | 30400 |  |  | 22200 | 73.03% | 2.04 | Both | 679.1667 | 2.7167 | HRCU-A-CB (Split System: Heat Pump with Remote Outdoor Unit-Air-Source) | N/A
212441662 | Central Heat Pump | CHAMPION HEATING AND COOLING | HMH72B341 | ADP |  | H,YE8J936 | TM9Y060B12MP11 | 32600 |  |  | 17 | 8.5 | 32400 |  |  | 23400 | 72.22% | 2 | Both | 679.1667 | 2.7167 | HRCU-A-CB (Split System: Heat Pump with Remote Outdoor Unit-Air-Source) | N/A
212394529 | Central Heat Pump | COLEMAN | HMH72B341 | ADP |  | H,YE33936 | TM9Y060B12MP11 | 32600 |  |  | 17 | 8.5 | 32400 |  |  | 23400 | 72.22% | 2 | Both | 679.1667 | 2.7167 | HRCU-A-CB (Split System: Heat Pump with Remote Outdoor Unit-Air-Source) | N/A
212394513 | Central Heat Pump | COLEMAN | HMH72B341 | ADP |  | H,YE32936 | TM9V080B12MP12 | 32800 |  |  | 17 | 8.5 | 32400 |  |  | 23200 | 71.6% | 2.02 | Both | 683.3333 | 2.7333 | HRCU-A-CB (Split System: Heat Pump with Remote Outdoor Unit-Air-Source) | N/A
212394526 | Central Heat Pump | COLEMAN | HMH72B341 | ADP |  | H,YE34936 | TM9V100C20MP12 | 33400 |  |  | 17 | 8.5 | 32400 |  |  | 23200 | 71.6% | 2.06 | Both | 695.8333 | 2.7833 | HRCU-A-CB (Split System: Heat Pump with Remote Outdoor Unit-Air-Source) | N/A
212394512 | Central Heat Pump | COLEMAN | HMH72B341 | ADP |  | H,YE35936 | TM9V060B12MP12 | 34000 |  |  | 17 | 8.5 | 32400 |  |  | 23800 | 73.46% | 2.06 | Both | 708.3333 | 2.8333 | HRCU-A-CB (Split System: Heat Pump with Remote Outdoor Unit-Air-Source) | N/A
212394546 | Central Heat Pump | YORK | HMH72B341 | ADP |  | H,YE34936 | TM9E060A10MP12 | 32400 |  |  | 17 | 8.5 | 32400 |  |  | 23200 | 71.6% | 2 | Both | 675 | 2.7 | HRCU-A-CB (Split System: Heat Pump with Remote Outdoor Unit-Air-Source) | N/A
212394549 | Central Heat Pump | YORK | HMH72B341 | ADP |  | H,YE33936 | TM9E060B12MP12 | 32600 |  |  | 17 | 8.5 | 32400 |  |  | 23200 | 71.6% | 2 | Both | 679.1667 | 2.7167 | HRCU-A-CB (Split System: Heat Pump with Remote Outdoor Unit-Air-Source) | N/A
214061415 | Central Heat Pump | YORK | HMH72B341 | ADP |  | AD-37(P,U)*****1+TXV | Y82E080B12LMPS1 | 33200 |  |  | 18 | 8.5 | 31400 |  |  | 23000 | 73.25% | 2.04 | Both | 691.6667 | 2.7667 | HRCU-A-CB (Split System: Heat Pump with Remote Outdoor Unit-Air-Source) | N/A
214061412 | Central Heat Pump | YORK | HMH72B341 | ADP |  | AD-35(P,U)*****1+TXV | Y82E080B12LMPS1 | 33200 |  |  | 18 | 8.5 | 31400 |  |  | 23000 | 73.25% | 2.04 | Both | 691.6667 | 2.7667 | HRCU-A-CB (Split System: Heat Pump with Remote Outdoor Unit-Air-Source) | N/A
214061444 | Central Heat Pump | YORK | HMH72B341 | ADP |  | AD-32(P,U)*****9 | Y82E100C16LMPS1 | 34000 |  |  | 18 | 8.5 | 31800 |  |  | 23800 | 74.84% | 2.12 | Both | 708.3333 | 2.8333 | HRCU-A-CB (Split System: Heat Pump with Remote Outdoor Unit-Air-Source) | N/A
214061462 | Central Heat Pump | YORK | HMH72B341 | ADP |  | AD-32(P,U)*****9 | Y82E120C20LMPS1 | 34000 |  |  | 18 | 8.5 | 31800 |  |  | 23800 | 74.84% | 2.12 | Both | 708.3333 | 2.8333 | HRCU-A-CB (Split System: Heat Pump with Remote Outdoor Unit-Air-Source) | N/A
212528154 | Central Heat Pump | YORK | HMH72B341 | ADP |  | AD-32(P,U)*****9 | TM8E080B12MP11 | 34000 |  |  | 18 | 8.5 | 32400 |  |  | 24000 | 74.07% | 2.06 | Both | 708.3333 | 2.8333 | HRCU-A-CB (Split System: Heat Pump with Remote Outdoor Unit-Air-Source) | N/A
213312772 | Central Heat Pump | CARRIER | 38MURAQ24AB3* | ADP |  | V36H***P039+CBPE3A* |  | 22800 |  |  | 17 | 8.6 | 25400 |  |  | 25400 | 100% | 2.1 | Both | 475 | 1.9 | HRCU-A-CB (Split System: Heat Pump with Remote Outdoor Unit-Air-Source) | N/A
212498430 | Central Heat Pump | CARRIER | 38MURAQ24AB3* | ADP |  | CP2301A+TXV+TD |  | 22600 |  |  | 15.2 | 8.8 | 25600 |  |  | 25200 | 98.44% | 2.1 | Both | 470.8333 | 1.8833 | HRCU-A-CB (Split System: Heat Pump with Remote Outdoor Unit-Air-Source) | N/A
213968917 | Central Heat Pump | SAMSUNG | AC060BXUPCH | ADP |  | A60VLC+TXV+AEFE5* |  | 57000 |  |  | 17 | 9 | 51000 |  |  | 47500 | 93.14% | 1.8 | Both | 1187.5 | 4.75 | HRCU-A-CB (Split System: Heat Pump with Remote Outdoor Unit-Air-Source) | N/A
214628146 | Central Heat Pump | CARRIER | 38MURAQ24AB3* | ADP |  | V,C36H***P039 | 58S(B,C)*B045M14**12 | 22600 |  |  | 16 | 9 | 25400 |  |  | 25800 | 101.6% | 2.2 | Both | 470.8333 | 1.8833 | HRCU-A-CB (Split System: Heat Pump with Remote Outdoor Unit-Air-Source) | N/A
215292407 | Central Heat Pump | AIRQUEST | DLCURAH24ABK | ADP |  | HE30924 | *96MSN0601716A* | 23000 |  |  | 16 | 9.5 | 25000 |  |  | 24400 | 97.6% | 2.04 | Both | 479.1667 | 1.9167 | HRCU-A-CB (Split System: Heat Pump with Remote Outdoor Unit-Air-Source) | N/A
212621613 | Central Heat Pump | COLEMAN | HMH72B341 | ASPEN |  | D(A,C,E)42C24+TDR | CPLC120C20MP13 | 29600 |  |  | 15.9 | 8.1 | 32400 |  |  | 27400 | 84.57% | 2.45 | Both | 616.6667 | 2.4667 | HRCU-A-CB (Split System: Heat Pump with Remote Outdoor Unit-Air-Source) | N/A
212621633 | Central Heat Pump | COLEMAN | HMH72B341 | ASPEN |  | D(A,C,E)42C24+TDR | TPLC100C20MP13 | 29600 |  |  | 15.9 | 8.1 | 32400 |  |  | 27400 | 84.57% | 2.45 | Both | 616.6667 | 2.4667 | HRCU-A-CB (Split System: Heat Pump with Remote Outdoor Unit-Air-Source) | N/A
212621666 | Central Heat Pump | COLEMAN | HMH72B341 | ASPEN |  | C(A,C,D,E)42C24+TDR | CPLC120C20MP13 | 29600 |  |  | 15.9 | 8.1 | 32400 |  |  | 27800 | 85.8% | 2.44 | Both | 616.6667 | 2.4667 | HRCU-A-CB (Split System: Heat Pump with Remote Outdoor Unit-Air-Source) | N/A
212621642 | Central Heat Pump | COLEMAN | HMH72B341 | ASPEN |  | C(A,C,D,E)36D24+TDR | CPLC100C20MP13 | 29600 |  |  | 15.9 | 8.1 | 32400 |  |  | 27800 | 85.8% | 2.44 | Both | 616.6667 | 2.4667 | HRCU-A-CB (Split System: Heat Pump with Remote Outdoor Unit-Air-Source) | N/A
212625658 | Central Heat Pump | COLEMAN | HMH72B341 | ASPEN |  | D(A,C,E)42C26+TDR | TPLC100C20MP13 | 29600 |  |  | 15.9 | 8.1 | 32400 |  |  | 27400 | 84.57% | 2.45 | Both | 616.6667 | 2.4667 | HRCU-A-CB (Split System: Heat Pump with Remote Outdoor Unit-Air-Source) | N/A
212625775 | Central Heat Pump | COLEMAN | HMH72B341 | ASPEN |  | D(A,C,E)48D26+TDR | TPLC100C20MP13 | 30400 |  |  | 16.1 | 8.1 | 32400 |  |  | 27800 | 85.8% | 2.44 | Both | 633.3333 | 2.5333 | HRCU-A-CB (Split System: Heat Pump with Remote Outdoor Unit-Air-Source) | N/A
211755970 | Central Heat Pump | YORK | HMH72B341 | ASPEN |  | C(A,C,D,E)48D24+TDR | YPLC120C20MP13 | 30400 |  |  | 16.1 | 8.1 | 32400 |  |  | 27800 | 85.8% | 2.49 | Both | 633.3333 | 2.5333 | HRCU-A-CB (Split System: Heat Pump with Remote Outdoor Unit-Air-Source) | N/A
213367794 | Central Heat Pump | YORK | HMH72B361 | ASPEN |  | C(A,C,D,E)48C24+TDR | Y81E080C20LMPS1 | 32400 |  |  | 16.6 | 8.1 | 36000 |  |  | 26400 | 73.33% | 2.83 | Both | 675 | 2.7 | HRCU-A-CB (Split System: Heat Pump with Remote Outdoor Unit-Air-Source) | N/A
213367797 | Central Heat Pump | YORK | HMH72B361 | ASPEN |  | C(A,C,D,E)48C24+TDR | Y81E100B12SMPS1 | 32600 |  |  | 17.5 | 8.1 | 36000 |  |  | 25600 | 71.11% | 2.6 | Both | 679.1667 | 2.7167 | HRCU-A-CB (Split System: Heat Pump with Remote Outdoor Unit-Air-Source) | N/A
212621507 | Central Heat Pump | COLEMAN | HMH72B341 | ASPEN |  | C(A,C,D,E)42A24+TDR | TM8V100C20MP12 | 28600 |  |  | 15.6 | 8.1 | 32000 |  |  | 27600 | 86.25% | 2.44 | Both | 595.8333 | 2.3833 | HRCU-A-CB (Split System: Heat Pump with Remote Outdoor Unit-Air-Source) | N/A
213367734 | Central Heat Pump | YORK | HMH72B361 | ASPEN |  | C(A,C,D,E)36C24+TDR | Y81E100B12LMPS1 | 31800 |  |  | 17.5 | 8.1 | 35800 |  |  | 25400 | 70.95% | 2.61 | Both | 662.5 | 2.65 | HRCU-A-CB (Split System: Heat Pump with Remote Outdoor Unit-Air-Source) | N/A
212621567 | Central Heat Pump | COLEMAN | HMH72B341 | ASPEN |  | C(A,C,D,E)42B24+TDR | TPLC120C20MP13 | 29000 |  |  | 15.8 | 8.1 | 32200 |  |  | 27600 | 85.71% | 2.44 | Both | 604.1667 | 2.4167 | HRCU-A-CB (Split System: Heat Pump with Remote Outdoor Unit-Air-Source) | N/A
212621630 | Central Heat Pump | COLEMAN | HMH72B341 | ASPEN |  | C(A,C,D,E)36C24+TDR | TPLC100C20MP13 | 29000 |  |  | 15.8 | 8.1 | 32400 |  |  | 27400 | 84.57% | 2.45 | Both | 604.1667 | 2.4167 | HRCU-A-CB (Split System: Heat Pump with Remote Outdoor Unit-Air-Source) | N/A
212400417 | Central Heat Pump | COLEMAN | HMH72B361 | ASPEN |  | C(A,C,D,E)36C46+JMET12BS2N1+TDR |  | 34000 |  |  | 18 | 8.1 | 36000 |  |  | 25400 | 70.56% | 2.64 | Both | 708.3333 | 2.8333 | HRCU-A-CB (Split System: Heat Pump with Remote Outdoor Unit-Air-Source) | N/A
212400414 | Central Heat Pump | COLEMAN | HMH72B361 | ASPEN |  | C(A,C,D,E)36C44+JMET12BS2N1+TDR |  | 34000 |  |  | 18 | 8.1 | 36000 |  |  | 25400 | 70.56% | 2.64 | Both | 708.3333 | 2.8333 | HRCU-A-CB (Split System: Heat Pump with Remote Outdoor Unit-Air-Source) | N/A
212621690 | Central Heat Pump | COLEMAN | HMH72B341 | ASPEN |  | C(A,C,D,E)42D24+TDR | TM8V100C20MP12 | 30000 |  |  | 16 | 8.1 | 32400 |  |  | 27800 | 85.8% | 2.44 | Both | 625 | 2.5 | HRCU-A-CB (Split System: Heat Pump with Remote Outdoor Unit-Air-Source) | N/A
212625666 | Central Heat Pump | COLEMAN | HMH72B341 | ASPEN |  | C(A,C,D,E)48C26+TDR | CPLC100C20MP13 | 30000 |  |  | 16 | 8.1 | 32400 |  |  | 27800 | 85.8% | 2.44 | Both | 625 | 2.5 | HRCU-A-CB (Split System: Heat Pump with Remote Outdoor Unit-Air-Source) | N/A
213273376 | Central Heat Pump | COLEMAN | HMH72B361 | ASPEN |  | D(A,C,E)36D24+TDR | Z8ES080C20SMPS1 | 32000 |  |  | 16.5 | 8.1 | 36000 |  |  | 26400 | 73.33% | 2.83 | Both | 666.6667 | 2.6667 | HRCU-A-CB (Split System: Heat Pump with Remote Outdoor Unit-Air-Source) | N/A
212621530 | Central Heat Pump | COLEMAN | HMH72B341 | ASPEN |  | D(A,C,E)36A34+TDR | CPLC120C20MP13 | 31000 |  |  | 16.3 | 8.1 | 32200 |  |  | 27600 | 85.71% | 2.44 | Both | 645.8333 | 2.5833 | HRCU-A-CB (Split System: Heat Pump with Remote Outdoor Unit-Air-Source) | N/A
212625598 | Central Heat Pump | COLEMAN | HMH72B341 | ASPEN |  | D(A,C,E)36A36+TDR | TPLC100C20MP13 | 31000 |  |  | 16.3 | 8.1 | 32200 |  |  | 27600 | 85.71% | 2.44 | Both | 645.8333 | 2.5833 | HRCU-A-CB (Split System: Heat Pump with Remote Outdoor Unit-Air-Source) | N/A
211628561 | Central Heat Pump | YORK | HMH72B341 | ASPEN |  | D(A,C,E)36A36+TDR | YPLC120C20MP13 | 31000 |  |  | 16.3 | 8.1 | 32400 |  |  | 27400 | 84.57% | 2.49 | Both | 645.8333 | 2.5833 | HRCU-A-CB (Split System: Heat Pump with Remote Outdoor Unit-Air-Source) | N/A
211628405 | Central Heat Pump | YORK | HMH72B341 | ASPEN |  | D(A,C,E)36A36+TDR | TPLC120C20MP13 | 31000 |  |  | 16.3 | 8.1 | 32400 |  |  | 27400 | 84.57% | 2.49 | Both | 645.8333 | 2.5833 | HRCU-A-CB (Split System: Heat Pump with Remote Outdoor Unit-Air-Source) | N/A
211628548 | Central Heat Pump | YORK | HMH72B341 | ASPEN |  | D(A,C,E)36A36+TDR | YPLC100C20MP13 | 31000 |  |  | 16.3 | 8.1 | 32400 |  |  | 27400 | 84.57% | 2.49 | Both | 645.8333 | 2.5833 | HRCU-A-CB (Split System: Heat Pump with Remote Outdoor Unit-Air-Source) | N/A
213753355 | Central Heat Pump | CARRIER | 38MURAQ30AB3* | ASPEN |  | D(A,C,E)30C44+TDR | 59SC2E060M17**14 | 29000 |  |  | 15.2 | 8.1 | 33400 |  |  | 23800 | 71.26% | 2.77 | Both | 604.1667 | 2.4167 | HRCU-A-CB (Split System: Heat Pump with Remote Outdoor Unit-Air-Source) | N/A
212621583 | Central Heat Pump | COLEMAN | HMH72B341 | ASPEN |  | C(A,C,D,E)42A24+TDR | CP9C120D20MP13 | 28800 |  |  | 16.1 | 8.1 | 32200 |  |  | 28000 | 86.96% | 2.51 | Both | 600 | 2.4 | HRCU-A-CB (Split System: Heat Pump with Remote Outdoor Unit-Air-Source) | N/A
212625701 | Central Heat Pump | COLEMAN | HMH72B341 | ASPEN |  | C(A,C,D,E)36A46+TDR | TM8V100C20MP12 | 31400 |  |  | 16.5 | 8.1 | 32400 |  |  | 27800 | 85.8% | 2.44 | Both | 654.1667 | 2.6167 | HRCU-A-CB (Split System: Heat Pump with Remote Outdoor Unit-Air-Source) | N/A
212621639 | Central Heat Pump | COLEMAN | HMH72B341 | ASPEN |  | C(A,C,D,E)36A44+TDR | CPLC100C20MP13 | 31400 |  |  | 16.5 | 8.1 | 32400 |  |  | 27800 | 85.8% | 2.44 | Both | 654.1667 | 2.6167 | HRCU-A-CB (Split System: Heat Pump with Remote Outdoor Unit-Air-Source) | N/A
212621662 | Central Heat Pump | COLEMAN | HMH72B341 | ASPEN |  | C(A,C,D,E)36A44+TDR | CPLC120C20MP13 | 31400 |  |  | 16.5 | 8.1 | 32400 |  |  | 27800 | 85.8% | 2.44 | Both | 654.1667 | 2.6167 | HRCU-A-CB (Split System: Heat Pump with Remote Outdoor Unit-Air-Source) | N/A
212621731 | Central Heat Pump | COLEMAN | HMH72B341 | ASPEN |  | C(A,C,D,E)36A44+TDR | TMLV120C20MP12 | 31400 |  |  | 16.5 | 8.1 | 32400 |  |  | 27800 | 85.8% | 2.44 | Both | 654.1667 | 2.6167 | HRCU-A-CB (Split System: Heat Pump with Remote Outdoor Unit-Air-Source) | N/A
212621754 | Central Heat Pump | COLEMAN | HMH72B341 | ASPEN |  | C(A,C,D,E)36A44+TDR | TPLC100C20MP13 | 31400 |  |  | 16.5 | 8.1 | 32400 |  |  | 27800 | 85.8% | 2.44 | Both | 654.1667 | 2.6167 | HRCU-A-CB (Split System: Heat Pump with Remote Outdoor Unit-Air-Source) | N/A
212621524 | Central Heat Pump | COLEMAN | HMH72B341 | ASPEN |  | D(A,C,E)48A34+TDR | CPLC100C20MP13 | 31600 |  |  | 16.5 | 8.1 | 32200 |  |  | 27600 | 85.71% | 2.44 | Both | 658.3333 | 2.6333 | HRCU-A-CB (Split System: Heat Pump with Remote Outdoor Unit-Air-Source) | N/A
212625589 | Central Heat Pump | COLEMAN | HMH72B341 | ASPEN |  | C(A,C,D,E)42B36+TDR | TMLV120C20MP12 | 31600 |  |  | 16.5 | 8.1 | 32200 |  |  | 27600 | 85.71% | 2.44 | Both | 658.3333 | 2.6333 | HRCU-A-CB (Split System: Heat Pump with Remote Outdoor Unit-Air-Source) | N/A
212625540 | Central Heat Pump | COLEMAN | HMH72B341 | ASPEN |  | C(A,C,D,E)42B36+TDR | CPLC100C20MP13 | 31600 |  |  | 16.5 | 8.1 | 32200 |  |  | 27600 | 85.71% | 2.44 | Both | 658.3333 | 2.6333 | HRCU-A-CB (Split System: Heat Pump with Remote Outdoor Unit-Air-Source) | N/A
212621673 | Central Heat Pump | COLEMAN | HMH72B341 | ASPEN |  | D(A,C,E)36C34+TDR | CPLC120C20MP13 | 31800 |  |  | 16.5 | 8.1 | 32400 |  |  | 27800 | 85.8% | 2.44 | Both | 662.5 | 2.65 | HRCU-A-CB (Split System: Heat Pump with Remote Outdoor Unit-Air-Source) | N/A
212621696 | Central Heat Pump | COLEMAN | HMH72B341 | ASPEN |  | D(A,C,E)36C34+TDR | TM8V100C20MP12 | 31800 |  |  | 16.5 | 8.1 | 32400 |  |  | 27800 | 85.8% | 2.44 | Both | 662.5 | 2.65 | HRCU-A-CB (Split System: Heat Pump with Remote Outdoor Unit-Air-Source) | N/A
212625692 | Central Heat Pump | COLEMAN | HMH72B341 | ASPEN |  | D(A,C,E)42B36+TDR | CPLC120C20MP13 | 31800 |  |  | 16.5 | 8.1 | 32400 |  |  | 27800 | 85.8% | 2.44 | Both | 662.5 | 2.65 | HRCU-A-CB (Split System: Heat Pump with Remote Outdoor Unit-Air-Source) | N/A
212625689 | Central Heat Pump | COLEMAN | HMH72B341 | ASPEN |  | D(A,C,E)36C36+TDR | CPLC120C20MP13 | 31800 |  |  | 16.5 | 8.1 | 32400 |  |  | 27800 | 85.8% | 2.44 | Both | 662.5 | 2.65 | HRCU-A-CB (Split System: Heat Pump with Remote Outdoor Unit-Air-Source) | N/A
212625715 | Central Heat Pump | COLEMAN | HMH72B341 | ASPEN |  | D(A,C,E)48B36+TDR | TM8V100C20MP12 | 32000 |  |  | 16.5 | 8.1 | 32400 |  |  | 27800 | 85.8% | 2.44 | Both | 666.6667 | 2.6667 | HRCU-A-CB (Split System: Heat Pump with Remote Outdoor Unit-Air-Source) | N/A
211755933 | Central Heat Pump | YORK | HMH72B341 | ASPEN |  | D(A,C,E)36B34+TDR | TPLC100C20MP13 | 31400 |  |  | 16.5 | 8.1 | 32400 |  |  | 27800 | 85.8% | 2.49 | Both | 654.1667 | 2.6167 | HRCU-A-CB (Split System: Heat Pump with Remote Outdoor Unit-Air-Source) | N/A
211756128 | Central Heat Pump | YORK | HMH72B341 | ASPEN |  | D(A,C,E)36B36+TDR | YPLC100C20MP13 | 31400 |  |  | 16.5 | 8.1 | 32400 |  |  | 27800 | 85.8% | 2.49 | Both | 654.1667 | 2.6167 | HRCU-A-CB (Split System: Heat Pump with Remote Outdoor Unit-Air-Source) | N/A
212293065 | Central Heat Pump | YORK | HMH72B341 | ASPEN |  | C(A,C,D,E)48A34+TDR | TPLC100C20MP13 | 31600 |  |  | 16.5 | 8.1 | 32400 |  |  | 27400 | 84.57% | 2.49 | Both | 658.3333 | 2.6333 | HRCU-A-CB (Split System: Heat Pump with Remote Outdoor Unit-Air-Source) | N/A
212293021 | Central Heat Pump | YORK | HMH72B341 | ASPEN |  | C(A,C,D,E)48A34+TDR | TMLV120C20MP12 | 31600 |  |  | 16.5 | 8.1 | 32400 |  |  | 27400 | 84.57% | 2.49 | Both | 658.3333 | 2.6333 | HRCU-A-CB (Split System: Heat Pump with Remote Outdoor Unit-Air-Source) | N/A
212627464 | Central Heat Pump | COLEMAN | HMH72B341 | ASPEN |  | C(A,C,D,E)36B26+TDR | TMLE080B12MP11 | 29200 |  |  | 17.2 | 8.1 | 34000 |  |  | 28000 | 82.35% | 2.41 | Both | 608.3333 | 2.4333 | HRCU-A-CB (Split System: Heat Pump with Remote Outdoor Unit-Air-Source) | N/A
213205164 | Central Heat Pump | TEMPSTAR | DLCURAH30ABK | ASPEN |  | D(A,C,E)36B34+TDR | *80ES(N,L)0702116A* | 29200 |  |  | 15.2 | 8.1 | 33600 |  |  | 23800 | 70.83% | 2.69 | Both | 608.3333 | 2.4333 | HRCU-A-CB (Split System: Heat Pump with Remote Outdoor Unit-Air-Source) | N/A
213821550 | Central Heat Pump | TEMPSTAR | DLCURAH30ABK | ASPEN |  | D(A,C,E)30B34+TDR | *96VTN1002122B* | 29600 |  |  | 15.2 | 8.1 | 34200 |  |  | 24200 | 70.76% | 2.65 | Both | 616.6667 | 2.4667 | HRCU-A-CB (Split System: Heat Pump with Remote Outdoor Unit-Air-Source) | N/A
212624189 | Central Heat Pump | COLEMAN | HMH72B341 | ASPEN |  | D(A,C,E)48C34+TDR | TM9Y100C20MP11 | 33000 |  |  | 15.5 | 8.1 | 34000 |  |  | 27800 | 81.76% | 2.38 | Both | 687.5 | 2.75 | HRCU-A-CB (Split System: Heat Pump with Remote Outdoor Unit-Air-Source) | N/A
213821115 | Central Heat Pump | TEMPSTAR | DLCURAH24AAK | ASPEN |  | D(A,C,E)36C34+TDR | *96MSN0261410A* | 23600 |  |  | 15.5 | 8.1 | 24600 |  |  | 22200 | 90.24% | 2.83 | Both | 491.6667 | 1.9667 | HRCU-A-CB (Split System: Heat Pump with Remote Outdoor Unit-Air-Source) | N/A
213752539 | Central Heat Pump | CARRIER | 38MURAQ24AA3* | ASPEN |  | D(A,C,E)24B44+TDR | 59SP6A080V21**20 | 23800 |  |  | 16 | 8.1 | 25200 |  |  | 22400 | 88.89% | 2.92 | Both | 495.8333 | 1.9833 | HRCU-A-CB (Split System: Heat Pump with Remote Outdoor Unit-Air-Source) | N/A
213205868 | Central Heat Pump | CARRIER | 38MURAQ24AA3* | ASPEN |  | D(A,C,E)36B34+TDR | 58S(B,C)*A070E21**16 | 23800 |  |  | 16 | 8.1 | 25400 |  |  | 22600 | 88.98% | 2.97 | Both | 495.8333 | 1.9833 | HRCU-A-CB (Split System: Heat Pump with Remote Outdoor Unit-Air-Source) | N/A
213206180 | Central Heat Pump | CARRIER | 38MURAQ24AA3* | ASPEN |  | D(A,C,E)30B34+TDR | 59TP6B080V17**16 | 23800 |  |  | 16 | 8.1 | 25400 |  |  | 22600 | 88.98% | 2.92 | Both | 495.8333 | 1.9833 | HRCU-A-CB (Split System: Heat Pump with Remote Outdoor Unit-Air-Source) | N/A
213821155 | Central Heat Pump | TEMPSTAR | DLCURAH24AAK | ASPEN |  | D(A,C,E)36C34+TDR | *96VTN0601412B* | 23600 |  |  | 16 | 8.1 | 24800 |  |  | 22400 | 90.32% | 2.87 | Both | 491.6667 | 1.9667 | HRCU-A-CB (Split System: Heat Pump with Remote Outdoor Unit-Air-Source) | N/A
213821135 | Central Heat Pump | TEMPSTAR | DLCURAH24AAK | ASPEN |  | D(A,C,E)36C34+TDR | *96MSN0801716A* | 23800 |  |  | 16 | 8.1 | 25000 |  |  | 22400 | 89.6% | 2.9 | Both | 495.8333 | 1.9833 | HRCU-A-CB (Split System: Heat Pump with Remote Outdoor Unit-Air-Source) | N/A
212625824 | Central Heat Pump | COLEMAN | HMH72B341 | ASPEN |  | D(A,C,E)36D26+TDR | CP9C120D20MP13 | 29800 |  |  | 16.4 | 8.1 | 32400 |  |  | 27800 | 85.8% | 2.52 | Both | 620.8333 | 2.4833 | HRCU-A-CB (Split System: Heat Pump with Remote Outdoor Unit-Air-Source) | N/A
213752379 | Central Heat Pump | CARRIER | 38MURAQ24AA3* | ASPEN |  | D(A,C,E)24B44+TDR | 59SC2E060M17**14 | 23600 |  |  | 16.5 | 8.1 | 24800 |  |  | 22400 | 90.32% | 2.91 | Both | 491.6667 | 1.9667 | HRCU-A-CB (Split System: Heat Pump with Remote Outdoor Unit-Air-Source) | N/A
213752296 | Central Heat Pump | CARRIER | 38MURAQ24AA3* | ASPEN |  | D(A,C,E)36B34+TDR | 58TP*B070V14**12 | 23800 |  |  | 16.5 | 8.1 | 25000 |  |  | 22400 | 89.6% | 2.87 | Both | 495.8333 | 1.9833 | HRCU-A-CB (Split System: Heat Pump with Remote Outdoor Unit-Air-Source) | N/A
212625769 | Central Heat Pump | COLEMAN | HMH72B341 | ASPEN |  | D(A,C,E)42C36+TDR | TPLC100C20MP13 | 32200 |  |  | 16.5 | 8.1 | 32400 |  |  | 27800 | 85.8% | 2.44 | Both | 670.8333 | 2.6833 | HRCU-A-CB (Split System: Heat Pump with Remote Outdoor Unit-Air-Source) | N/A
212625712 | Central Heat Pump | COLEMAN | HMH72B341 | ASPEN |  | D(A,C,E)42C36+TDR | TM8V100C20MP12 | 32200 |  |  | 16.5 | 8.1 | 32400 |  |  | 27800 | 85.8% | 2.44 | Both | 670.8333 | 2.6833 | HRCU-A-CB (Split System: Heat Pump with Remote Outdoor Unit-Air-Source) | N/A
212621766 | Central Heat Pump | COLEMAN | HMH72B341 | ASPEN |  | D(A,C,E)36D34+TDR | TPLC100C20MP13 | 32200 |  |  | 16.5 | 8.1 | 32400 |  |  | 27800 | 85.8% | 2.44 | Both | 670.8333 | 2.6833 | HRCU-A-CB (Split System: Heat Pump with Remote Outdoor Unit-Air-Source) | N/A
212621769 | Central Heat Pump | COLEMAN | HMH72B341 | ASPEN |  | D(A,C,E)42C34+TDR | TPLC100C20MP13 | 32200 |  |  | 16.5 | 8.1 | 32400 |  |  | 27800 | 85.8% | 2.44 | Both | 670.8333 | 2.6833 | HRCU-A-CB (Split System: Heat Pump with Remote Outdoor Unit-Air-Source) | N/A
212625709 | Central Heat Pump | COLEMAN | HMH72B341 | ASPEN |  | D(A,C,E)36D36+TDR | TM8V100C20MP12 | 32200 |  |  | 16.5 | 8.1 | 32400 |  |  | 27800 | 85.8% | 2.44 | Both | 670.8333 | 2.6833 | HRCU-A-CB (Split System: Heat Pump with Remote Outdoor Unit-Air-Source) | N/A
212621705 | Central Heat Pump | COLEMAN | HMH72B341 | ASPEN |  | D(A,C,E)48C34+TDR | TM8V100C20MP12 | 32600 |  |  | 16.5 | 8.1 | 32400 |  |  | 27800 | 85.8% | 2.44 | Both | 679.1667 | 2.7167 | HRCU-A-CB (Split System: Heat Pump with Remote Outdoor Unit-Air-Source) | N/A
212625755 | Central Heat Pump | COLEMAN | HMH72B341 | ASPEN |  | D(A,C,E)48C36+TDR | TMLV120C20MP12 | 32600 |  |  | 16.5 | 8.1 | 32400 |  |  | 27800 | 85.8% | 2.44 | Both | 679.1667 | 2.7167 | HRCU-A-CB (Split System: Heat Pump with Remote Outdoor Unit-Air-Source) | N/A
212625679 | Central Heat Pump | COLEMAN | HMH72B341 | ASPEN |  | D(A,C,E)48C36+TDR | CPLC100C20MP13 | 32600 |  |  | 16.5 | 8.1 | 32400 |  |  | 27800 | 85.8% | 2.44 | Both | 679.1667 | 2.7167 | HRCU-A-CB (Split System: Heat Pump with Remote Outdoor Unit-Air-Source) | N/A
212621682 | Central Heat Pump | COLEMAN | HMH72B341 | ASPEN |  | D(A,C,E)48C34+TDR | CPLC120C20MP13 | 32600 |  |  | 16.5 | 8.1 | 32400 |  |  | 27800 | 85.8% | 2.44 | Both | 679.1667 | 2.7167 | HRCU-A-CB (Split System: Heat Pump with Remote Outdoor Unit-Air-Source) | N/A
212621753 | Central Heat Pump | COLEMAN | HMH72B341 | ASPEN |  | D(A,C,E)48D34+TDR | TMLV120C20MP12 | 32800 |  |  | 16.5 | 8.1 | 32400 |  |  | 27800 | 85.8% | 2.44 | Both | 683.3333 | 2.7333 | HRCU-A-CB (Split System: Heat Pump with Remote Outdoor Unit-Air-Source) | N/A
212621799 | Central Heat Pump | COLEMAN | HMH72B341 | ASPEN |  | D(A,C,E)48D34+TDR | TPLC120C20MP13 | 32800 |  |  | 16.5 | 8.1 | 32400 |  |  | 27800 | 85.8% | 2.44 | Both | 683.3333 | 2.7333 | HRCU-A-CB (Split System: Heat Pump with Remote Outdoor Unit-Air-Source) | N/A
213821041 | Central Heat Pump | TEMPSTAR | DLCURAH24AAK | ASPEN |  | D(A,C,E)24B44+TDR | *80MS(N,L)0901714A* | 23600 |  |  | 16.5 | 8.1 | 24800 |  |  | 22400 | 90.32% | 2.91 | Both | 491.6667 | 1.9667 | HRCU-A-CB (Split System: Heat Pump with Remote Outdoor Unit-Air-Source) | N/A
213821032 | Central Heat Pump | TEMPSTAR | DLCURAH24AAK | ASPEN |  | D(A,C,E)30B34+TDR | *80MS(N,L)0701716A* | 23600 |  |  | 16.5 | 8.1 | 24800 |  |  | 22400 | 90.32% | 2.91 | Both | 491.6667 | 1.9667 | HRCU-A-CB (Split System: Heat Pump with Remote Outdoor Unit-Air-Source) | N/A
212621852 | Central Heat Pump | COLEMAN | HMH72B341 | ASPEN |  | C(A,C,D,E)48D24+TDR | CP9C120D20MP13 | 30600 |  |  | 16.6 | 8.1 | 32400 |  |  | 28200 | 87.04% | 2.51 | Both | 637.5 | 2.55 | HRCU-A-CB (Split System: Heat Pump with Remote Outdoor Unit-Air-Source) | N/A
212623877 | Central Heat Pump | COLEMAN | HMH72B341 | ASPEN |  | C(A,C,D,E)36B24+TDR | TP9C060B12MP13 | 29400 |  |  | 16.7 | 8.1 | 34000 |  |  | 27800 | 81.76% | 2.42 | Both | 612.5 | 2.45 | HRCU-A-CB (Split System: Heat Pump with Remote Outdoor Unit-Air-Source) | N/A
212622755 | Central Heat Pump | COLEMAN | HMH72B341 | ASPEN |  | C(A,C,D,E)36B24+TDR | TM9E060A10MP12 | 29200 |  |  | 16.8 | 8.1 | 33800 |  |  | 27400 | 81.07% | 2.4 | Both | 608.3333 | 2.4333 | HRCU-A-CB (Split System: Heat Pump with Remote Outdoor Unit-Air-Source) | N/A
212625432 | Central Heat Pump | COLEMAN | HMH72B341 | ASPEN |  | C(A,C,D,E)36C24+TDR | TP9C100C20MP13 | 29600 |  |  | 16.9 | 8.1 | 34000 |  |  | 28400 | 83.53% | 2.46 | Both | 616.6667 | 2.4667 | HRCU-A-CB (Split System: Heat Pump with Remote Outdoor Unit-Air-Source) | N/A
212627272 | Central Heat Pump | COLEMAN | HMH72B341 | ASPEN |  | C(A,C,D,E)36C26+TDR | TM9E060B12MP12 | 29800 |  |  | 16.9 | 8.1 | 34000 |  |  | 28000 | 82.35% | 2.39 | Both | 620.8333 | 2.4833 | HRCU-A-CB (Split System: Heat Pump with Remote Outdoor Unit-Air-Source) | N/A
212623820 | Central Heat Pump | COLEMAN | HMH72B341 | ASPEN |  | C(A,C,D,E)42B24+TDR | CP9C060B12MP13 | 29800 |  |  | 16.9 | 8.1 | 34000 |  |  | 27800 | 81.76% | 2.42 | Both | 620.8333 | 2.4833 | HRCU-A-CB (Split System: Heat Pump with Remote Outdoor Unit-Air-Source) | N/A
212623817 | Central Heat Pump | COLEMAN | HMH72B341 | ASPEN |  | C(A,C,D,E)36C24+TDR | CP9C060B12MP13 | 29800 |  |  | 16.9 | 8.1 | 34000 |  |  | 27800 | 81.76% | 2.42 | Both | 620.8333 | 2.4833 | HRCU-A-CB (Split System: Heat Pump with Remote Outdoor Unit-Air-Source) | N/A
212628068 | Central Heat Pump | COLEMAN | HMH72B341 | ASPEN |  | D(A,C,E)36D26+TDR | CP9C100C20MP13 | 30000 |  |  | 17 | 8.1 | 34000 |  |  | 28000 | 82.35% | 2.47 | Both | 625 | 2.5 | HRCU-A-CB (Split System: Heat Pump with Remote Outdoor Unit-Air-Source) | N/A
212624491 | Central Heat Pump | COLEMAN | HMH72B341 | ASPEN |  | D(A,C,E)42C24+TDR | CPLC080C16MP13 | 30200 |  |  | 17 | 8.1 | 33800 |  |  | 27400 | 81.07% | 2.47 | Both | 629.1667 | 2.5167 | HRCU-A-CB (Split System: Heat Pump with Remote Outdoor Unit-Air-Source) | N/A
212627707 | Central Heat Pump | COLEMAN | HMH72B341 | ASPEN |  | D(A,C,E)42C26+TDR | CPLC080C16MP13 | 30200 |  |  | 17 | 8.1 | 33800 |  |  | 27400 | 81.07% | 2.47 | Both | 629.1667 | 2.5167 | HRCU-A-CB (Split System: Heat Pump with Remote Outdoor Unit-Air-Source) | N/A
212624687 | Central Heat Pump | COLEMAN | HMH72B341 | ASPEN |  | C(A,C,D,E)48B24+TDR | TPLC080C16MP13 | 30200 |  |  | 17 | 8.1 | 33800 |  |  | 27400 | 81.07% | 2.47 | Both | 629.1667 | 2.5167 | HRCU-A-CB (Split System: Heat Pump with Remote Outdoor Unit-Air-Source) | N/A
212625105 | Central Heat Pump | COLEMAN | HMH72B341 | ASPEN |  | C(A,C,D,E)48B24+TDR | TP9C100C16MP13 | 30200 |  |  | 17 | 8.1 | 34000 |  |  | 27400 | 80.59% | 2.47 | Both | 629.1667 | 2.5167 | HRCU-A-CB (Split System: Heat Pump with Remote Outdoor Unit-Air-Source) | N/A
212627040 | Central Heat Pump | COLEMAN | HMH72B341 | ASPEN |  | D(A,C,E)36D26+TDR | CP9C080C16MP13 | 30400 |  |  | 17 | 8.1 | 33800 |  |  | 27400 | 81.07% | 2.45 | Both | 633.3333 | 2.5333 | HRCU-A-CB (Split System: Heat Pump with Remote Outdoor Unit-Air-Source) | N/A
212627086 | Central Heat Pump | COLEMAN | HMH72B341 | ASPEN |  | D(A,C,E)36D26+TDR | TP9C080C16MP13 | 30400 |  |  | 17 | 8.1 | 33800 |  |  | 27400 | 81.07% | 2.45 | Both | 633.3333 | 2.5333 | HRCU-A-CB (Split System: Heat Pump with Remote Outdoor Unit-Air-Source) | N/A
211174208 | Central Heat Pump | COMFORT-AIRE | HRG1548S1R-**A | ASPEN |  | C(A,C,D,E)48D34+TDR | GUH96T090C3M | 45500 |  |  | 15.2 | 8.1 | 45000 |  |  | 31600 | 70.22% | 2.8 | Both | 947.9167 | 3.7917 | HRCU-A-CB (Split System: Heat Pump with Remote Outdoor Unit-Air-Source) | N/A
211176425 | Central Heat Pump | COMFORT-AIRE | HRG1548S1R-**A | COMFORT-AIRE |  | MCG48T(C,D)2M | GUH96C110C5M | 44500 |  |  | 15.4 | 8.3 | 45000 |  |  | 31600 | 70.22% | 2.82 | Both | 927.0833 | 3.7083 | HRCU-A-CB (Split System: Heat Pump with Remote Outdoor Unit-Air-Source) | N/A
214802916 | Central Heat Pump | RHEEM | RP15AZ48AJ2N | ASPEN |  | D(A,C,E)48B44+TDR | R801V1005A21DZ | 44000 |  |  | 15.4 | 8.1 | 45500 |  |  | 33600 | 73.85% | 3.01 | Both | 916.6667 | 3.6667 | HRCU-A-CB (Split System: Heat Pump with Remote Outdoor Unit-Air-Source) | N/A
214802830 | Central Heat Pump | RHEEM | RP15AZ42AJ2N | ASPEN |  | D(A,C,E)60C34+TDR | R801V1005A21DZ | 39500 |  |  | 15.6 | 8.1 | 40000 |  |  | 28600 | 71.5% | 2.95 | Both | 822.9167 | 3.2917 | HRCU-A-CB (Split System: Heat Pump with Remote Outdoor Unit-Air-Source) | N/A
214802899 | Central Heat Pump | RHEEM | RP15AZ48AJ2N | ASPEN |  | D(A,C,E)48D34+TDR | R801V0755A21UH | 44500 |  |  | 15.5 | 8.2 | 45500 |  |  | 34000 | 74.73% | 3.05 | Both | 927.0833 | 3.7083 | HRCU-A-CB (Split System: Heat Pump with Remote Outdoor Unit-Air-Source) | N/A
214802936 | Central Heat Pump | RHEEM | RP15AZ48AJ2N | ASPEN |  | D(A,C,E)48D44+TDR | R801V1005A21UHU | 45500 |  |  | 15.5 | 8.4 | 46000 |  |  | 34000 | 73.91% | 3.12 | Both | 947.9167 | 3.7917 | HRCU-A-CB (Split System: Heat Pump with Remote Outdoor Unit-Air-Source) | N/A
214802939 | Central Heat Pump | RHEEM | RP15AZ48AJ2N | ASPEN |  | D(A,C,E)60D34+TDR | R801V1005A21UHU | 46000 |  |  | 15.5 | 8.4 | 46000 |  |  | 34000 | 73.91% | 3.15 | Both | 958.3333 | 3.8333 | HRCU-A-CB (Split System: Heat Pump with Remote Outdoor Unit-Air-Source) | N/A
213623889 | Central Heat Pump | RUNTRU | E4HL5036A1000A | ADP |  | FG81936 | A951X060BU4SAB | 30000 |  |  | 15.2 | 8.1 | 23400 |  |  | 17600 | 75.21% | 1.75 | Both | 625 | 2.5 | HRCU-A-CB (Split System: Heat Pump with Remote Outdoor Unit-Air-Source) | N/A
215350412 | Central Heat Pump | HISENSE | AUWR-48U3SP2 | ADP |  | BV**C6948 |  | 45000 |  |  | 16 | 8.1 | 44500 |  |  | 32600 | 73.26% | 1.82 | Both | 937.5 | 3.75 | HRCU-A-CB (Split System: Heat Pump with Remote Outdoor Unit-Air-Source) | N/A
214849226 | Central Heat Pump | RHEEM | RD17AZ60AJ3N | ADP |  | H,RE49960 | R801V1005A21DZ | 53000 |  |  | 17 | 8.1 | 51500 |  |  | 48500 | 94.17% | 1.75 | Both | 1104.1667 | 4.4167 | HRCU-A-CB (Split System: Heat Pump with Remote Outdoor Unit-Air-Source) | N/A
214849222 | Central Heat Pump | RHEEM | RD17AZ60AJ3N | ADP |  | H,RE49(1,2)60+TXV | R801V0755A21UHS | 53000 |  |  | 17 | 8.1 | 52000 |  |  | 49000 | 94.23% | 1.75 | Both | 1104.1667 | 4.4167 | HRCU-A-CB (Split System: Heat Pump with Remote Outdoor Unit-Air-Source) | N/A
214849219 | Central Heat Pump | RHEEM | RD17AZ60AJ3N | ADP |  | H,RE49(1,2)60+TXV | R801V0755A21DZ | 53000 |  |  | 17 | 8.1 | 52000 |  |  | 48500 | 93.27% | 1.75 | Both | 1104.1667 | 4.4167 | HRCU-A-CB (Split System: Heat Pump with Remote Outdoor Unit-Air-Source) | N/A
214849239 | Central Heat Pump | RHEEM | RD17AZ60AJ3N | ADP |  | H,RE51960 | R802V1005A21DZ | 54000 |  |  | 17 | 8.1 | 51500 |  |  | 48500 | 94.17% | 1.75 | Both | 1125 | 4.5 | HRCU-A-CB (Split System: Heat Pump with Remote Outdoor Unit-Air-Source) | N/A
214849242 | Central Heat Pump | RHEEM | RD17AZ60AJ3N | ADP |  | H,RE51960 | R802V1005A21UHS | 54000 |  |  | 17 | 8.1 | 51500 |  |  | 48500 | 94.17% | 1.75 | Both | 1125 | 4.5 | HRCU-A-CB (Split System: Heat Pump with Remote Outdoor Unit-Air-Source) | N/A
214303081 | Central Heat Pump | RUUD | RD17AZ24AJ3N | ADP |  | H,RG34936 | R802V0754A17UHN | 22000 |  |  | 18 | 8.1 | 21000 |  |  | 16400 | 78.1% | 2.1 | Both | 458.3333 | 1.8333 | HRCU-A-CB (Split System: Heat Pump with Remote Outdoor Unit-Air-Source) | N/A
214320232 | Central Heat Pump | RUUD | RD17AZ36AJ3N | ADP |  | PL36H175P389 | R801V0504A17UHS | 33200 |  |  | 18 | 8.1 | 32600 |  |  | 29400 | 90.18% | 1.9 | Both | 691.6667 | 2.7667 | HRCU-A-CB (Split System: Heat Pump with Remote Outdoor Unit-Air-Source) | N/A
212614366 | Central Heat Pump | DAY & NIGHT | DLCURAH30ABK | ADP |  | F,PE*E34936 |  | 30200 |  |  | 15.2 | 8.4 | 33400 |  |  | 27000 | 80.84% | 1.8 | Both | 629.1667 | 2.5167 | HRCU-A-CB (Split System: Heat Pump with Remote Outdoor Unit-Air-Source) | N/A
215387297 | Central Heat Pump | FRIEDRICH | WFPU18Z483C | ADP |  | F,PE*TT4948 |  | 47000 |  |  | 16 | 8.4 | 45000 |  |  | 32600 | 72.44% | 1.88 | Both | 979.1667 | 3.9167 | HRCU-A-CB (Split System: Heat Pump with Remote Outdoor Unit-Air-Source) | N/A
215431170 | Central Heat Pump | FRIEDRICH | WFPU18Z483C | ADP |  | H,RG84960+AEFE5* |  | 47000 |  |  | 17 | 8.4 | 45000 |  |  | 32600 | 72.44% | 1.88 | Both | 979.1667 | 3.9167 | HRCU-A-CB (Split System: Heat Pump with Remote Outdoor Unit-Air-Source) | N/A
213623723 | Central Heat Pump | RUNTRU | E4HL5018A1000A | ADP |  | FG47936 | A952V040BU3SAD | 20000 |  |  | 15.2 | 8.5 | 18400 |  |  | 17600 | 95.65% | 1.85 | Both | 416.6667 | 1.6667 | HRCU-A-CB (Split System: Heat Pump with Remote Outdoor Unit-Air-Source) | N/A
213623761 | Central Heat Pump | RUNTRU | E4HL5024A1000A | ADP |  | FG80936 | A951X040BU3SAB | 24000 |  |  | 15.2 | 8.5 | 22400 |  |  | 20600 | 91.96% | 1.85 | Both | 500 | 2 | HRCU-A-CB (Split System: Heat Pump with Remote Outdoor Unit-Air-Source) | N/A
213623789 | Central Heat Pump | RUNTRU | E4HL5024A1000A | ADP |  | V,T36H175P159 | A952V040BU3SAD | 24000 |  |  | 15.2 | 8.5 | 22400 |  |  | 20600 | 91.96% | 1.85 | Both | 500 | 2 | HRCU-A-CB (Split System: Heat Pump with Remote Outdoor Unit-Air-Source) | N/A
213623766 | Central Heat Pump | RUNTRU | E4HL5024A1000A | ADP |  | PL36H210P299 | A951X060BU4SAB | 24000 |  |  | 15.2 | 8.5 | 22400 |  |  | 20600 | 91.96% | 1.85 | Both | 500 | 2 | HRCU-A-CB (Split System: Heat Pump with Remote Outdoor Unit-Air-Source) | N/A
213623786 | Central Heat Pump | RUNTRU | E4HL5024A1000A | ADP |  | FG33936 | A952V040BU3SAD | 24000 |  |  | 15.2 | 8.5 | 22400 |  |  | 20600 | 91.96% | 1.85 | Both | 500 | 2 | HRCU-A-CB (Split System: Heat Pump with Remote Outdoor Unit-Air-Source) | N/A
212552623 | Central Heat Pump | DAY & NIGHT | CVH848GKA** | ADP |  | FG36948 | *80CTL1102120A* | 45000 |  |  | 17 | 8.5 | 44000 |  |  | 34600 | 78.64% | 2 | Both | 937.5 | 3.75 | HRCU-A-CB (Split System: Heat Pump with Remote Outdoor Unit-Air-Source) | N/A
215387293 | Central Heat Pump | FRIEDRICH | WFPU17Z243C | ADP |  | F,PE*G32925 |  | 21400 |  |  | 16 | 8.75 | 21400 |  |  | 16500 | 77.1% | 2 | Both | 445.8333 | 1.7833 | HRCU-A-CB (Split System: Heat Pump with Remote Outdoor Unit-Air-Source) | N/A
215350410 | Central Heat Pump | HISENSE | AUWR-36U3SA2 | ADP |  | SM6937 |  | 32200 |  |  | 16 | 9.35 | 33400 |  |  | 25600 | 76.65% | 2.02 | Both | 670.8333 | 2.6833 | HRCU-A-CB (Split System: Heat Pump with Remote Outdoor Unit-Air-Source) | N/A
207573706 | Central Heat Pump | DAY & NIGHT | CVH848GKA2* | ADP |  | FG35948 | *80CTL1102120A* | 43500 |  |  | 17 | 8.1 | 44500 |  |  | 31600 | 71.01% | 2.24 | Both | 906.25 | 3.625 | HRCU-A-CB (Split System: Heat Pump with Remote Outdoor Unit-Air-Source) | N/A
213367798 | Central Heat Pump | YORK | HMH72B361 | ASPEN |  | C(A,C,D,E)48C24+TDR | Y81E100C16LMPS1 | 33000 |  |  | 17.5 | 8.1 | 36000 |  |  | 25400 | 70.56% | 2.65 | Both | 687.5 | 2.75 | HRCU-A-CB (Split System: Heat Pump with Remote Outdoor Unit-Air-Source) | N/A
214092338 | Central Heat Pump | LUXAIRE | HMH72B341 | ASPEN |  | D(A,C,E)36A34+TDR | TM9E040A10MP12 | 32200 |  |  | 17 | 8.1 | 32400 |  |  | 44500 | 137.3% | 2.93 | Both | 670.8333 | 2.6833 | HRCU-A-CB (Split System: Heat Pump with Remote Outdoor Unit-Air-Source) | N/A
214392200 | Central Heat Pump | RUUD | RD17AZ24AJ3N | ASPEN |  | D(A,C,E)24D24+TDR | R801V0704A17UHU | 20400 |  |  | 17.7 | 8.1 | 22600 |  |  | 16900 | 74.78% | 2 | Both | 425 | 1.7 | HRCU-A-CB (Split System: Heat Pump with Remote Outdoor Unit-Air-Source) | N/A
214392300 | Central Heat Pump | RUUD | RD17AZ24AJ3N | ASPEN |  | D(A,C,E)30C24+TDR | R802V0503A14UHN | 20400 |  |  | 17.7 | 8.1 | 22600 |  |  | 16900 | 74.78% | 2 | Both | 425 | 1.7 | HRCU-A-CB (Split System: Heat Pump with Remote Outdoor Unit-Air-Source) | N/A
214392220 | Central Heat Pump | RUUD | RD17AZ24AJ3N | ASPEN |  | D(A,C,E)30C24+TDR | R801V0754A17DZ | 20400 |  |  | 18.6 | 8.1 | 22600 |  |  | 16800 | 74.34% | 2.1 | Both | 425 | 1.7 | HRCU-A-CB (Split System: Heat Pump with Remote Outdoor Unit-Air-Source) | N/A
214092275 | Central Heat Pump | LUXAIRE | HMH72B341 | ASPEN |  | D(A,C,E)36A34+TDR | TL9E080C16UH11 | 31600 |  |  | 17.5 | 8.1 | 32400 |  |  | 44500 | 137.3% | 3.12 | Both | 658.3333 | 2.6333 | HRCU-A-CB (Split System: Heat Pump with Remote Outdoor Unit-Air-Source) | N/A
213927893 | Central Heat Pump | YORK | HMH72B341 | ASPEN |  | D(A,C,E)36A4G+TXV+TDR | TM9Y100C20MP11 | 32000 |  |  | 15.5 | 8.1 | 34000 |  |  | 27800 | 81.76% | 2.44 | Both | 666.6667 | 2.6667 | HRCU-A-CB (Split System: Heat Pump with Remote Outdoor Unit-Air-Source) | N/A
213927873 | Central Heat Pump | YORK | HMH72B341 | ASPEN |  | D(A,C,E)36A4G+TXV+TDR | TM9V060B12MP12 | 32000 |  |  | 17.5 | 8.1 | 34000 |  |  | 27800 | 81.76% | 2.49 | Both | 666.6667 | 2.6667 | HRCU-A-CB (Split System: Heat Pump with Remote Outdoor Unit-Air-Source) | N/A
214092997 | Central Heat Pump | LUXAIRE | HMH72B341 | ASPEN |  | D(A,C,E)36A36+TDR | TM8V080B12MP12 | 32400 |  |  | 17 | 8.1 | 32400 |  |  | 45500 | 140.4% | 2.97 | Both | 675 | 2.7 | HRCU-A-CB (Split System: Heat Pump with Remote Outdoor Unit-Air-Source) | N/A
214092127 | Central Heat Pump | YORK | HMH72B341 | ASPEN |  | D(A,C,E)48B34+TDR | TPLC080B12MP13 | 32400 |  |  | 17 | 8.1 | 33600 |  |  | 29000 | 86.31% | 2.61 | Both | 675 | 2.7 | HRCU-A-CB (Split System: Heat Pump with Remote Outdoor Unit-Air-Source) | N/A
214092367 | Central Heat Pump | LUXAIRE | HMH72B341 | ASPEN |  | D(A,C,E)48B34+TDR | TM9V080B12MP12 | 32800 |  |  | 17 | 8.1 | 32400 |  |  | 46000 | 142% | 3.06 | Both | 683.3333 | 2.7333 | HRCU-A-CB (Split System: Heat Pump with Remote Outdoor Unit-Air-Source) | N/A
214092433 | Central Heat Pump | LUXAIRE | HMH72B341 | ASPEN |  | D(A,C,E)48B34+TDR | TP9C080B12MP13 | 32800 |  |  | 17 | 8.1 | 32400 |  |  | 46000 | 142% | 3.06 | Both | 683.3333 | 2.7333 | HRCU-A-CB (Split System: Heat Pump with Remote Outdoor Unit-Air-Source) | N/A
214093125 | Central Heat Pump | LUXAIRE | HMH72B341 | ASPEN |  | D(A,C,E)48B36+TDR | TP9C080B12MP13 | 32800 |  |  | 17 | 8.1 | 32400 |  |  | 46000 | 142% | 3.06 | Both | 683.3333 | 2.7333 | HRCU-A-CB (Split System: Heat Pump with Remote Outdoor Unit-Air-Source) | N/A
214092109 | Central Heat Pump | YORK | HMH72B341 | ASPEN |  | D(A,C,E)48B34+TDR | TP9C080B12MP13 | 32800 |  |  | 17 | 8.1 | 33600 |  |  | 29400 | 87.5% | 2.66 | Both | 683.3333 | 2.7333 | HRCU-A-CB (Split System: Heat Pump with Remote Outdoor Unit-Air-Source) | N/A
214092968 | Central Heat Pump | LUXAIRE | HMH72B341 | ASPEN |  | D(A,C,E)42A46+TDR | TL9E080C16UH11 | 32400 |  |  | 17.5 | 8.1 | 32400 |  |  | 45000 | 138.9% | 3.14 | Both | 675 | 2.7 | HRCU-A-CB (Split System: Heat Pump with Remote Outdoor Unit-Air-Source) | N/A
214093111 | Central Heat Pump | LUXAIRE | HMH72B341 | ASPEN |  | D(A,C,E)36A36+TDR | TMLV060A12MP12 | 32800 |  |  | 17.5 | 8.1 | 32400 |  |  | 45000 | 138.9% | 3.04 | Both | 683.3333 | 2.7333 | HRCU-A-CB (Split System: Heat Pump with Remote Outdoor Unit-Air-Source) | N/A
214093140 | Central Heat Pump | LUXAIRE | HMH72B341 | ASPEN |  | D(A,C,E)48B36+TDR | TPLC060A12MP13 | 32800 |  |  | 17.5 | 8.1 | 32400 |  |  | 45000 | 138.9% | 3.09 | Both | 683.3333 | 2.7333 | HRCU-A-CB (Split System: Heat Pump with Remote Outdoor Unit-Air-Source) | N/A
214092421 | Central Heat Pump | LUXAIRE | HMH72B341 | ASPEN |  | D(A,C,E)48B34+TDR | TMLV060A12MP12 | 32800 |  |  | 17.5 | 8.1 | 32400 |  |  | 45000 | 138.9% | 3.09 | Both | 683.3333 | 2.7333 | HRCU-A-CB (Split System: Heat Pump with Remote Outdoor Unit-Air-Source) | N/A
214092759 | Central Heat Pump | YORK | HMH72B341 | ASPEN |  | D(A,C,E)48B36+TDR | TM9V060B12MP12 | 32800 |  |  | 17.5 | 8.1 | 34000 |  |  | 27800 | 81.76% | 2.63 | Both | 683.3333 | 2.7333 | HRCU-A-CB (Split System: Heat Pump with Remote Outdoor Unit-Air-Source) | N/A
214092699 | Central Heat Pump | YORK | HMH72B341 | ASPEN |  | D(A,C,E)48B36+TDR | TL9E060B12UH11 | 32600 |  |  | 18 | 8.1 | 34000 |  |  | 27800 | 81.76% | 2.6 | Both | 679.1667 | 2.7167 | HRCU-A-CB (Split System: Heat Pump with Remote Outdoor Unit-Air-Source) | N/A
214091940 | Central Heat Pump | YORK | HMH72B341 | ASPEN |  | D(A,C,E)36A34+TDR | TL8E060A12UH11 | 32800 |  |  | 18 | 8.1 | 33400 |  |  | 28800 | 86.23% | 2.64 | Both | 683.3333 | 2.7333 | HRCU-A-CB (Split System: Heat Pump with Remote Outdoor Unit-Air-Source) | N/A
214392257 | Central Heat Pump | RUUD | RD17AZ24AJ3N | ASPEN |  | D(A,C,E)36C24+TDR | R801V0754A17UHS | 20800 |  |  | 18.8 | 8.1 | 22600 |  |  | 16800 | 74.34% | 2.1 | Both | 433.3333 | 1.7333 | HRCU-A-CB (Split System: Heat Pump with Remote Outdoor Unit-Air-Source) | N/A
214392429 | Central Heat Pump | RUUD | RD17AZ24AJ3N | ASPEN |  | D(A,C,E)30D24+TDR | R802V1004A17UHS | 20800 |  |  | 18.8 | 8.1 | 22600 |  |  | 16800 | 74.34% | 2.1 | Both | 433.3333 | 1.7333 | HRCU-A-CB (Split System: Heat Pump with Remote Outdoor Unit-Air-Source) | N/A
214447345 | Central Heat Pump | HISENSE | AUWR-48U3SP2 | ASPEN |  | A(E,F)M494+TDR |  | 45000 |  |  | 17.2 | 8.1 | 46500 |  |  | 33000 | 70.97% | 1.9 | Both | 937.5 | 3.75 | HRCU-A-CB (Split System: Heat Pump with Remote Outdoor Unit-Air-Source) | N/A
215375363 | Central Heat Pump | RUUD | RD17AZ60AJ3N | ASPEN |  | D(A,C,E)60D36+TDR | R802V1255A24UHN | 52000 |  |  | 17.8 | 8.1 | 53500 |  |  | 50500 | 94.39% | 1.75 | Both | 1083.3333 | 4.3333 | HRCU-A-CB (Split System: Heat Pump with Remote Outdoor Unit-Air-Source) | N/A
214392306 | Central Heat Pump | RUUD | RD17AZ24AJ3N | ASPEN |  | D(A,C,E)36D24+TDR | R802V0503A14UHN | 21000 |  |  | 17.9 | 8.1 | 22600 |  |  | 16900 | 74.78% | 2 | Both | 437.5 | 1.75 | HRCU-A-CB (Split System: Heat Pump with Remote Outdoor Unit-Air-Source) | N/A
214336667 | Central Heat Pump | RHEEM | RD17AZ60AJ3N | ASPEN |  | CP61C34+TDR | R801V1005A21UHU | 52000 |  |  | 17.9 | 8.1 | 54000 |  |  | 49000 | 90.74% | 1.75 | Both | 1083.3333 | 4.3333 | HRCU-A-CB (Split System: Heat Pump with Remote Outdoor Unit-Air-Source) | N/A
214336674 | Central Heat Pump | RHEEM | RD17AZ60AJ3N | ASPEN |  | CP61C34+TDR | R802V1005A21DZ | 52000 |  |  | 17.9 | 8.1 | 53500 |  |  | 49000 | 91.59% | 1.75 | Both | 1083.3333 | 4.3333 | HRCU-A-CB (Split System: Heat Pump with Remote Outdoor Unit-Air-Source) | N/A
214392386 | Central Heat Pump | RUUD | RD17AZ24AJ3N | ASPEN |  | D(A,C,E)36D24+TDR | R802V0754A17UHN | 21000 |  |  | 18.9 | 8.1 | 22600 |  |  | 16800 | 74.34% | 2.1 | Both | 437.5 | 1.75 | HRCU-A-CB (Split System: Heat Pump with Remote Outdoor Unit-Air-Source) | N/A
214392258 | Central Heat Pump | RUUD | RD17AZ24AJ3N | ASPEN |  | D(A,C,E)36D24+TDR | R801V0754A17UHS | 21000 |  |  | 18.9 | 8.1 | 22600 |  |  | 16800 | 74.34% | 2.1 | Both | 437.5 | 1.75 | HRCU-A-CB (Split System: Heat Pump with Remote Outdoor Unit-Air-Source) | N/A
213927870 | Central Heat Pump | YORK | HMH72B341 | ASPEN |  | D(A,C,E)36B3G+TXV+TDR | TM9E100C20MP12 | 32000 |  |  | 15.5 | 8.1 | 33200 |  |  | 27000 | 81.33% | 2.5 | Both | 666.6667 | 2.6667 | HRCU-A-CB (Split System: Heat Pump with Remote Outdoor Unit-Air-Source) | N/A
215550852 | Central Heat Pump | FRIEDRICH | WFPU17Z603C | ASPEN |  | L(E,G)M60G4 |  | 55000 |  |  | 16.5 | 8.2 | 55000 |  |  | 39000 | 70.91% | 2.46 | Both | 1145.8333 | 4.5833 | HRCU-A-CB (Split System: Heat Pump with Remote Outdoor Unit-Air-Source) | N/A
214092836 | Central Heat Pump | YORK | HMH72B341 | ASPEN |  | D(A,C,E)42A46+TDR | Y81E080B12SMPS1 | 33000 |  |  | 18 | 8.3 | 32800 |  |  | 29800 | 90.85% | 2.73 | Both | 687.5 | 2.75 | HRCU-A-CB (Split System: Heat Pump with Remote Outdoor Unit-Air-Source) | N/A
214092336 | Central Heat Pump | LUXAIRE | HMH72B341 | ASPEN |  | D(A,C,E)42A44+TDR | TM8Y120C20MP11 | 33600 |  |  | 18 | 8.3 | 32400 |  |  | 47000 | 145.1% | 3.23 | Both | 700 | 2.8 | HRCU-A-CB (Split System: Heat Pump with Remote Outdoor Unit-Air-Source) | N/A
214092006 | Central Heat Pump | YORK | HMH72B341 | ASPEN |  | D(A,C,E)36A34+TDR | TM8Y100C16MP11 | 31600 |  |  | 18.4 | 8.4 | 34000 |  |  | 27400 | 80.59% | 2.67 | Both | 658.3333 | 2.6333 | HRCU-A-CB (Split System: Heat Pump with Remote Outdoor Unit-Air-Source) | N/A
214336760 | Central Heat Pump | HISENSE | AUWR-60U3SP2 | ASPEN |  | L(E,G)M60B4 |  | 55000 |  |  | 16.5 | 8.5 | 55500 |  |  | 41000 | 73.87% | 1.9 | Both | 1145.8333 | 4.5833 | HRCU-A-CB (Split System: Heat Pump with Remote Outdoor Unit-Air-Source) | N/A
214092461 | Central Heat Pump | LUXAIRE | HMH72B341 | ASPEN |  | D(A,C,E)36A34+TDR | TPLC120C20MP13 | 31000 |  |  | 16.3 | 8.5 | 32400 |  |  | 43500 | 134.3% | 3.13 | Both | 645.8333 | 2.5833 | HRCU-A-CB (Split System: Heat Pump with Remote Outdoor Unit-Air-Source) | N/A
214092135 | Central Heat Pump | YORK | HMH72B341 | ASPEN |  | D(A,C,E)42A44+TDR | TPLC100C20MP13 | 31800 |  |  | 16.5 | 8.5 | 32400 |  |  | 27800 | 85.8% | 2.69 | Both | 662.5 | 2.65 | HRCU-A-CB (Split System: Heat Pump with Remote Outdoor Unit-Air-Source) | N/A
214093008 | Central Heat Pump | LUXAIRE | HMH72B341 | ASPEN |  | D(A,C,E)48B36+TDR | TM8V100C20MP12 | 32000 |  |  | 16.5 | 8.5 | 32400 |  |  | 44000 | 135.8% | 3.14 | Both | 666.6667 | 2.6667 | HRCU-A-CB (Split System: Heat Pump with Remote Outdoor Unit-Air-Source) | N/A
214092877 | Central Heat Pump | YORK | HMH72B341 | ASPEN |  | D(A,C,E)36A36+TDR | Y81E120C20SMPS1 | 31600 |  |  | 17.5 | 8.5 | 33800 |  |  | 27800 | 82.25% | 2.66 | Both | 658.3333 | 2.6333 | HRCU-A-CB (Split System: Heat Pump with Remote Outdoor Unit-Air-Source) | N/A
214092865 | Central Heat Pump | YORK | HMH72B341 | ASPEN |  | D(A,C,E)36A36+TDR | Y81E100C20SMPS1 | 31600 |  |  | 17.5 | 8.5 | 33200 |  |  | 27400 | 82.53% | 2.71 | Both | 658.3333 | 2.6333 | HRCU-A-CB (Split System: Heat Pump with Remote Outdoor Unit-Air-Source) | N/A
214092859 | Central Heat Pump | YORK | HMH72B341 | ASPEN |  | D(A,C,E)36A36+TDR | Y81E100C16SMPS1 | 31600 |  |  | 17.9 | 8.5 | 33200 |  |  | 28200 | 84.94% | 2.7 | Both | 658.3333 | 2.6333 | HRCU-A-CB (Split System: Heat Pump with Remote Outdoor Unit-Air-Source) | N/A
214093088 | Central Heat Pump | LUXAIRE | HMH72B341 | ASPEN |  | D(A,C,E)42A46+TDR | TM9Y120D20MP11 | 32000 |  |  | 16.5 | 8.5 | 32400 |  |  | 44000 | 135.8% | 3.16 | Both | 666.6667 | 2.6667 | HRCU-A-CB (Split System: Heat Pump with Remote Outdoor Unit-Air-Source) | N/A
214092244 | Central Heat Pump | LUXAIRE | HMH72B341 | ASPEN |  | D(A,C,E)48B34+TDR | LP9C120D20MP13 | 32200 |  |  | 17 | 8.5 | 32400 |  |  | 44000 | 135.8% | 3.19 | Both | 670.8333 | 2.6833 | HRCU-A-CB (Split System: Heat Pump with Remote Outdoor Unit-Air-Source) | N/A
214092813 | Central Heat Pump | YORK | HMH72B341 | ASPEN |  | D(A,C,E)48B36+TDR | TP9C120D20MP13 | 32200 |  |  | 17 | 8.5 | 32400 |  |  | 28200 | 87.04% | 2.79 | Both | 670.8333 | 2.6833 | HRCU-A-CB (Split System: Heat Pump with Remote Outdoor Unit-Air-Source) | N/A
214092172 | Central Heat Pump | YORK | HMH72B341 | ASPEN |  | D(A,C,E)42A44+TDR | Y81E120C20LMPS1 | 32400 |  |  | 17.5 | 8.5 | 34000 |  |  | 28000 | 82.35% | 2.66 | Both | 675 | 2.7 | HRCU-A-CB (Split System: Heat Pump with Remote Outdoor Unit-Air-Source) | N/A
214092175 | Central Heat Pump | YORK | HMH72B341 | ASPEN |  | D(A,C,E)48B34+TDR | Y81E120C20SMPS1 | 32600 |  |  | 17.5 | 8.5 | 34000 |  |  | 28000 | 82.35% | 2.66 | Both | 679.1667 | 2.7167 | HRCU-A-CB (Split System: Heat Pump with Remote Outdoor Unit-Air-Source) | N/A
213369641 | Central Heat Pump | DIRECT AIR | DIRM-36MAGICPRO20-OU | ADP |  | *E32936+TD |  | 33800 |  |  | 15.2 | 8.2 | 36000 |  |  | 31200 | 86.67% | 1.78 | Both | 704.1667 | 2.8167 | HRCU-A-C (Split System: Heat Pump with Remote Outdoor Unit with No Indoor Fan --Air Source) | N/A
215382892 | Central Heat Pump | FRIEDRICH | WFPU17Z483C | ADP |  | H,RG48960+TD |  | 44000 |  |  | 15.2 | 8.3 | 42000 |  |  | 32600 | 77.62% | 1.91 | Both | 916.6667 | 3.6667 | HRCU-A-C (Split System: Heat Pump with Remote Outdoor Unit with No Indoor Fan --Air Source) | N/A
215383012 | Central Heat Pump | FRIEDRICH | WFPU17Z483C | ADP |  | H,RG53948+TD |  | 44500 |  |  | 15.2 | 8.3 | 42000 |  |  | 32600 | 77.62% | 1.91 | Both | 927.0833 | 3.7083 | HRCU-A-C (Split System: Heat Pump with Remote Outdoor Unit with No Indoor Fan --Air Source) | N/A
215383009 | Central Heat Pump | FRIEDRICH | WFPU17Z483C | ADP |  | H,RG72960+TD |  | 44500 |  |  | 15.2 | 8.3 | 42000 |  |  | 32600 | 77.62% | 1.91 | Both | 927.0833 | 3.7083 | HRCU-A-C (Split System: Heat Pump with Remote Outdoor Unit with No Indoor Fan --Air Source) | N/A
215350420 | Central Heat Pump | HISENSE | AUWR-48U3SP2 | ADP |  | HG50960+TD |  | 44500 |  |  | 15.2 | 8.3 | 42000 |  |  | 32600 | 77.62% | 1.91 | Both | 927.0833 | 3.7083 | HRCU-A-C (Split System: Heat Pump with Remote Outdoor Unit with No Indoor Fan --Air Source) | N/A
213927598 | Central Heat Pump | BRYANT | 38MURAQ36AB3 | ADP |  | H,PG7J936+TD |  | 35200 |  |  | 15.2 | 8.35 | 36200 |  |  | 31200 | 86.19% | 1.8 | Both | 733.3333 | 2.9333 | HRCU-A-C (Split System: Heat Pump with Remote Outdoor Unit with No Indoor Fan --Air Source) | N/A
213608464 | Central Heat Pump | CARRIER | 38MURAQ36AB3 | ADP |  | CDP36J15P+TD |  | 35400 |  |  | 15.2 | 8.35 | 36200 |  |  | 31200 | 86.19% | 1.8 | Both | 737.5 | 2.95 | HRCU-A-C (Split System: Heat Pump with Remote Outdoor Unit with No Indoor Fan --Air Source) | N/A
211750026 | Central Heat Pump | GREE | GUD60W/A-D(U) | ADP |  | *E50960+TD |  | 50500 |  |  | 15.2 | 8.4 | 51000 |  |  | 36800 | 72.16% | 1.78 | Both | 1052.0833 | 4.2083 | HRCU-A-C (Split System: Heat Pump with Remote Outdoor Unit with No Indoor Fan --Air Source) | N/A
214296099 | Central Heat Pump | BOREAL | ENVBR60HPJ1OA | ADP |  | *E51960+TD |  | 50500 |  |  | 15.2 | 8.45 | 51000 |  |  | 36800 | 72.16% | 1.78 | Both | 1052.0833 | 4.2083 | HRCU-A-C (Split System: Heat Pump with Remote Outdoor Unit with No Indoor Fan --Air Source) | N/A
214437584 | Central Heat Pump | AIRTEMP | GXH48-60MSK4DH | ADP |  | H,NE88960+TD |  | 50500 |  |  | 15.2 | 8.5 | 51000 |  |  | 36800 | 72.16% | 1.8 | Both | 1052.0833 | 4.2083 | HRCU-A-C (Split System: Heat Pump with Remote Outdoor Unit with No Indoor Fan --Air Source) | N/A
213270414 | Central Heat Pump | GE Appliances | AUH4860ZGDA* | ADP |  | V60H210P529+TD |  | 50500 |  |  | 15.2 | 8.5 | 51000 |  |  | 36800 | 72.16% | 1.8 | Both | 1052.0833 | 4.2083 | HRCU-A-C (Split System: Heat Pump with Remote Outdoor Unit with No Indoor Fan --Air Source) | N/A
211750037 | Central Heat Pump | GREE | FLEXX60HP230V1AO | ADP |  | *G52960+TD |  | 50500 |  |  | 15.2 | 8.5 | 51000 |  |  | 36800 | 72.16% | 1.8 | Both | 1052.0833 | 4.2083 | HRCU-A-C (Split System: Heat Pump with Remote Outdoor Unit with No Indoor Fan --Air Source) | N/A
214320275 | Central Heat Pump | BOREAL | ENVBR60HPJ1OA | ASPEN |  | C(A,C,D,E)60B44+TDR |  | 50500 |  |  | 15.2 | 8.5 | 53000 |  |  | 37200 | 70.19% | 1.8 | Both | 1052.0833 | 4.2083 | HRCU-A-C (Split System: Heat Pump with Remote Outdoor Unit with No Indoor Fan --Air Source) | N/A
215294388 | Central Heat Pump | AIRQUEST | DLCURAH30ABK | ADP |  | H,GE24936 | *96VTN1002122A* | 28800 |  |  | 15.2 | 8.1 | 32200 |  |  | 27400 | 85.09% | 1.76 | Both | 600 | 2.4 | HRCU-A-CB (Split System: Heat Pump with Remote Outdoor Unit-Air-Source) | N/A
215293503 | Central Heat Pump | AIRQUEST | DLCURAH30ABK | ADP |  | H,GG24936 | *92MSN0801716A* | 28800 |  |  | 15.2 | 8.1 | 32400 |  |  | 27600 | 85.19% | 1.78 | Both | 600 | 2.4 | HRCU-A-CB (Split System: Heat Pump with Remote Outdoor Unit-Air-Source) | N/A
215293876 | Central Heat Pump | AIRQUEST | DLCURAH30ABK | ADP |  | HE32936 | *96MSN0802120A* | 28800 |  |  | 15.2 | 8.1 | 32600 |  |  | 27200 | 83.44% | 1.8 | Both | 600 | 2.4 | HRCU-A-CB (Split System: Heat Pump with Remote Outdoor Unit-Air-Source) | N/A
215293509 | Central Heat Pump | AIRQUEST | DLCURAH30ABK | ADP |  | H,GG32930 | *92MSN0801716A* | 29000 |  |  | 15.2 | 8.1 | 32400 |  |  | 27600 | 85.19% | 1.78 | Both | 604.1667 | 2.4167 | HRCU-A-CB (Split System: Heat Pump with Remote Outdoor Unit-Air-Source) | N/A
215294437 | Central Heat Pump | AIRQUEST | DLCURAH30ABK | ADP |  | H,GE24936 | *96VTN1002122B* | 29000 |  |  | 15.2 | 8.1 | 32600 |  |  | 27600 | 84.66% | 1.78 | Both | 604.1667 | 2.4167 | HRCU-A-CB (Split System: Heat Pump with Remote Outdoor Unit-Air-Source) | N/A
215294419 | Central Heat Pump | AIRQUEST | DLCURAH30ABK | ADP |  | HE7J936 | *96VTN1002122A* | 29200 |  |  | 15.2 | 8.1 | 32200 |  |  | 27400 | 85.09% | 1.76 | Both | 608.3333 | 2.4333 | HRCU-A-CB (Split System: Heat Pump with Remote Outdoor Unit-Air-Source) | N/A
215293552 | Central Heat Pump | AIRQUEST | DLCURAH30ABK | ADP |  | H,GG24936 | *92MSN0802120A* | 29200 |  |  | 15.2 | 8.1 | 32800 |  |  | 27600 | 84.15% | 1.78 | Both | 608.3333 | 2.4333 | HRCU-A-CB (Split System: Heat Pump with Remote Outdoor Unit-Air-Source) | N/A
215294226 | Central Heat Pump | AIRQUEST | DLCURAH30ABK | ADP |  | HE8J936 | *96VTN0802120A* | 29200 |  |  | 15.2 | 8.1 | 32000 |  |  | 27000 | 84.38% | 1.78 | Both | 608.3333 | 2.4333 | HRCU-A-CB (Split System: Heat Pump with Remote Outdoor Unit-Air-Source) | N/A
215293655 | Central Heat Pump | AIRQUEST | DLCURAH30ABK | ADP |  | H,GG32930 | *92MSN1202420A* | 29200 |  |  | 15.2 | 8.1 | 32600 |  |  | 27200 | 83.44% | 1.8 | Both | 608.3333 | 2.4333 | HRCU-A-CB (Split System: Heat Pump with Remote Outdoor Unit-Air-Source) | N/A
215293681 | Central Heat Pump | AIRQUEST | DLCURAH30ABK | ADP |  | HE7J936 | *92MSN1202420A* | 29400 |  |  | 15.2 | 8.1 | 32600 |  |  | 27200 | 83.44% | 1.8 | Both | 612.5 | 2.45 | HRCU-A-CB (Split System: Heat Pump with Remote Outdoor Unit-Air-Source) | N/A
213828542 | Central Heat Pump | HISENSE | AUWR-36U3SA | ASPEN |  | D(A,C,E)43A44+TDR |  | 29200 |  |  | 15.5 | 9.4 | 30000 |  |  | 24200 | 80.67% | 2.08 | Both | 608.3333 | 2.4333 | HRCU-A-C (Split System: Heat Pump with Remote Outdoor Unit with No Indoor Fan --Air Source) | N/A
213828548 | Central Heat Pump | HISENSE | AUWR-36U3SA | ASPEN |  | D(A,C,E)31B44+TDR |  | 29200 |  |  | 15.5 | 9.4 | 30000 |  |  | 24200 | 80.67% | 2.08 | Both | 608.3333 | 2.4333 | HRCU-A-C (Split System: Heat Pump with Remote Outdoor Unit with No Indoor Fan --Air Source) | N/A
213828526 | Central Heat Pump | HISENSE | AUWR-36U3SA | ASPEN |  | D(A,C,E)42D34+TDR |  | 29600 |  |  | 15.5 | 9.4 | 30000 |  |  | 24200 | 80.67% | 2.08 | Both | 616.6667 | 2.4667 | HRCU-A-C (Split System: Heat Pump with Remote Outdoor Unit with No Indoor Fan --Air Source) | N/A
213828544 | Central Heat Pump | HISENSE | AUWR-36U3SA | ASPEN |  | D(A,C,E)43C34+TDR |  | 29600 |  |  | 15.5 | 9.4 | 30000 |  |  | 24200 | 80.67% | 2.08 | Both | 616.6667 | 2.4667 | HRCU-A-C (Split System: Heat Pump with Remote Outdoor Unit with No Indoor Fan --Air Source) | N/A
213828550 | Central Heat Pump | HISENSE | AUWR-36U3SA | ASPEN |  | D(A,C,E)31E34+TDR |  | 29600 |  |  | 15.5 | 9.4 | 30000 |  |  | 24200 | 80.67% | 2.08 | Both | 616.6667 | 2.4667 | HRCU-A-C (Split System: Heat Pump with Remote Outdoor Unit with No Indoor Fan --Air Source) | N/A
213828547 | Central Heat Pump | HISENSE | AUWR-36U3SA | ASPEN |  | D(A,C,E)37E34+TDR |  | 29800 |  |  | 15.5 | 9.4 | 30000 |  |  | 24200 | 80.67% | 2.08 | Both | 620.8333 | 2.4833 | HRCU-A-C (Split System: Heat Pump with Remote Outdoor Unit with No Indoor Fan --Air Source) | N/A
214849464 | Central Heat Pump | RHEEM | RD17AZ36AJ3N | ADP |  | H,RE8J936 | R802V1004A17UHS | 31800 |  |  | 17 | 8.1 | 32600 |  |  | 29000 | 88.96% | 1.9 | Both | 662.5 | 2.65 | HRCU-A-CB (Split System: Heat Pump with Remote Outdoor Unit-Air-Source) | N/A
214849399 | Central Heat Pump | RHEEM | RD17AZ36AJ3N | ADP |  | H,RE8J(1,2)36+TXV | R801V0754A17UHS | 31800 |  |  | 17 | 8.1 | 32600 |  |  | 29000 | 88.96% | 2 | Both | 662.5 | 2.65 | HRCU-A-CB (Split System: Heat Pump with Remote Outdoor Unit-Air-Source) | N/A
214849400 | Central Heat Pump | RHEEM | RD17AZ36AJ3N | ADP |  | H,RE8J936 | R801V0754A17UHS | 31800 |  |  | 17 | 8.1 | 32600 |  |  | 29000 | 88.96% | 2 | Both | 662.5 | 2.65 | HRCU-A-CB (Split System: Heat Pump with Remote Outdoor Unit-Air-Source) | N/A
214849455 | Central Heat Pump | RHEEM | RD17AZ36AJ3N | ADP |  | H,RE8J(1,2)36+TXV | R802V0754A17UHS | 31800 |  |  | 17 | 8.1 | 32600 |  |  | 29000 | 88.96% | 2 | Both | 662.5 | 2.65 | HRCU-A-CB (Split System: Heat Pump with Remote Outdoor Unit-Air-Source) | N/A
214849456 | Central Heat Pump | RHEEM | RD17AZ36AJ3N | ADP |  | H,RE8J936 | R802V0754A17UHS | 31800 |  |  | 17 | 8.1 | 32600 |  |  | 29000 | 88.96% | 2 | Both | 662.5 | 2.65 | HRCU-A-CB (Split System: Heat Pump with Remote Outdoor Unit-Air-Source) | N/A
214849238 | Central Heat Pump | RHEEM | RD17AZ60AJ3N | ADP |  | H,RE49960 | R802V1005A21DZ | 53000 |  |  | 17 | 8.1 | 51500 |  |  | 48500 | 94.17% | 1.75 | Both | 1104.1667 | 4.4167 | HRCU-A-CB (Split System: Heat Pump with Remote Outdoor Unit-Air-Source) | N/A
214849235 | Central Heat Pump | RHEEM | RD17AZ60AJ3N | ADP |  | H,RE49960 | R801V1505A24UH | 53000 |  |  | 17 | 8.1 | 51500 |  |  | 48500 | 94.17% | 1.75 | Both | 1104.1667 | 4.4167 | HRCU-A-CB (Split System: Heat Pump with Remote Outdoor Unit-Air-Source) | N/A
214849246 | Central Heat Pump | RHEEM | RD17AZ60AJ3N | ADP |  | H,RE49(1,2)60+TXV | R802V1505A24UHS | 53000 |  |  | 17 | 8.1 | 51500 |  |  | 48500 | 94.17% | 1.75 | Both | 1104.1667 | 4.4167 | HRCU-A-CB (Split System: Heat Pump with Remote Outdoor Unit-Air-Source) | N/A
214849231 | Central Heat Pump | RHEEM | RD17AZ60AJ3N | ADP |  | H,RE49(1,2)60+TXV | R801V1255A24UH | 53000 |  |  | 17 | 8.1 | 51500 |  |  | 48500 | 94.17% | 1.75 | Both | 1104.1667 | 4.4167 | HRCU-A-CB (Split System: Heat Pump with Remote Outdoor Unit-Air-Source) | N/A
214849229 | Central Heat Pump | RHEEM | RD17AZ60AJ3N | ADP |  | H,RE49960 | R801V1005A21UHS | 53000 |  |  | 17 | 8.1 | 51500 |  |  | 48500 | 94.17% | 1.75 | Both | 1104.1667 | 4.4167 | HRCU-A-CB (Split System: Heat Pump with Remote Outdoor Unit-Air-Source) | N/A
214849240 | Central Heat Pump | RHEEM | RD17AZ60AJ3N | ADP |  | H,RE49(1,2)60+TXV | R802V1005A21UHS | 53000 |  |  | 17 | 8.1 | 51500 |  |  | 48500 | 94.17% | 1.75 | Both | 1104.1667 | 4.4167 | HRCU-A-CB (Split System: Heat Pump with Remote Outdoor Unit-Air-Source) | N/A
214849234 | Central Heat Pump | RHEEM | RD17AZ60AJ3N | ADP |  | H,RE49(1,2)60+TXV | R801V1505A24UH | 53000 |  |  | 17 | 8.1 | 51500 |  |  | 48500 | 94.17% | 1.75 | Both | 1104.1667 | 4.4167 | HRCU-A-CB (Split System: Heat Pump with Remote Outdoor Unit-Air-Source) | N/A
214849244 | Central Heat Pump | RHEEM | RD17AZ60AJ3N | ADP |  | H,RE49960 | R802V1255A24UHS | 53000 |  |  | 17 | 8.1 | 51500 |  |  | 48500 | 94.17% | 1.75 | Both | 1104.1667 | 4.4167 | HRCU-A-CB (Split System: Heat Pump with Remote Outdoor Unit-Air-Source) | N/A
214849243 | Central Heat Pump | RHEEM | RD17AZ60AJ3N | ADP |  | H,RE49(1,2)60+TXV | R802V1255A24UHS | 53000 |  |  | 17 | 8.1 | 51500 |  |  | 48500 | 94.17% | 1.75 | Both | 1104.1667 | 4.4167 | HRCU-A-CB (Split System: Heat Pump with Remote Outdoor Unit-Air-Source) | N/A
214849241 | Central Heat Pump | RHEEM | RD17AZ60AJ3N | ADP |  | H,RE49960 | R802V1005A21UHS | 53000 |  |  | 17 | 8.1 | 51500 |  |  | 48500 | 94.17% | 1.75 | Both | 1104.1667 | 4.4167 | HRCU-A-CB (Split System: Heat Pump with Remote Outdoor Unit-Air-Source) | N/A
214849223 | Central Heat Pump | RHEEM | RD17AZ60AJ3N | ADP |  | H,RE49960 | R801V0755A21UHS | 53000 |  |  | 17 | 8.1 | 52000 |  |  | 49000 | 94.23% | 1.75 | Both | 1104.1667 | 4.4167 | HRCU-A-CB (Split System: Heat Pump with Remote Outdoor Unit-Air-Source) | N/A
214849220 | Central Heat Pump | RHEEM | RD17AZ60AJ3N | ADP |  | H,RE49960 | R801V0755A21DZ | 53000 |  |  | 17 | 8.1 | 52000 |  |  | 48500 | 93.27% | 1.75 | Both | 1104.1667 | 4.4167 | HRCU-A-CB (Split System: Heat Pump with Remote Outdoor Unit-Air-Source) | N/A
214849230 | Central Heat Pump | RHEEM | RD17AZ60AJ3N | ADP |  | H,RE51960 | R801V1005A21UHS | 54000 |  |  | 17 | 8.1 | 51500 |  |  | 48500 | 94.17% | 1.75 | Both | 1125 | 4.5 | HRCU-A-CB (Split System: Heat Pump with Remote Outdoor Unit-Air-Source) | N/A
214849227 | Central Heat Pump | RHEEM | RD17AZ60AJ3N | ADP |  | H,RE51960 | R801V1005A21DZ | 54000 |  |  | 17 | 8.1 | 51500 |  |  | 48500 | 94.17% | 1.75 | Both | 1125 | 4.5 | HRCU-A-CB (Split System: Heat Pump with Remote Outdoor Unit-Air-Source) | N/A
214849233 | Central Heat Pump | RHEEM | RD17AZ60AJ3N | ADP |  | H,RE51960 | R801V1255A24UH | 54000 |  |  | 17 | 8.1 | 51500 |  |  | 48500 | 94.17% | 1.75 | Both | 1125 | 4.5 | HRCU-A-CB (Split System: Heat Pump with Remote Outdoor Unit-Air-Source) | N/A
214849236 | Central Heat Pump | RHEEM | RD17AZ60AJ3N | ADP |  | H,RE51960 | R801V1505A24UH | 54000 |  |  | 17 | 8.1 | 51500 |  |  | 48500 | 94.17% | 1.75 | Both | 1125 | 4.5 | HRCU-A-CB (Split System: Heat Pump with Remote Outdoor Unit-Air-Source) | N/A
214853970 | Central Heat Pump | RHEEM | RD17AZ60AJ3N | ADP |  | H,RE51(1,2)60+TXV | R802V1005A21DZ | 54000 |  |  | 17 | 8.1 | 51500 |  |  | 48500 | 94.17% | 1.75 | Both | 1125 | 4.5 | HRCU-A-CB (Split System: Heat Pump with Remote Outdoor Unit-Air-Source) | N/A
214853966 | Central Heat Pump | RHEEM | RD17AZ60AJ3N | ADP |  | H,RE51(1,2)60+TXV | R801V1005A21DZ | 54000 |  |  | 17 | 8.1 | 51500 |  |  | 48500 | 94.17% | 1.75 | Both | 1125 | 4.5 | HRCU-A-CB (Split System: Heat Pump with Remote Outdoor Unit-Air-Source) | N/A
214853973 | Central Heat Pump | RHEEM | RD17AZ60AJ3N | ADP |  | H,RE51(1,2)60+TXV | R802V1505A24UHS | 54000 |  |  | 17 | 8.1 | 51500 |  |  | 48500 | 94.17% | 1.75 | Both | 1125 | 4.5 | HRCU-A-CB (Split System: Heat Pump with Remote Outdoor Unit-Air-Source) | N/A
214853968 | Central Heat Pump | RHEEM | RD17AZ60AJ3N | ADP |  | H,RE51(1,2)60+TXV | R801V1255A24UH | 54000 |  |  | 17 | 8.1 | 51500 |  |  | 48500 | 94.17% | 1.75 | Both | 1125 | 4.5 | HRCU-A-CB (Split System: Heat Pump with Remote Outdoor Unit-Air-Source) | N/A
214849221 | Central Heat Pump | RHEEM | RD17AZ60AJ3N | ADP |  | H,RE51960 | R801V0755A21DZ | 54000 |  |  | 17 | 8.1 | 52000 |  |  | 48500 | 93.27% | 1.75 | Both | 1125 | 4.5 | HRCU-A-CB (Split System: Heat Pump with Remote Outdoor Unit-Air-Source) | N/A
214853965 | Central Heat Pump | RHEEM | RD17AZ60AJ3N | ADP |  | H,RE51(1,2)60+TXV | R801V0755A21UHS | 54000 |  |  | 17 | 8.1 | 52000 |  |  | 49000 | 94.23% | 1.75 | Both | 1125 | 4.5 | HRCU-A-CB (Split System: Heat Pump with Remote Outdoor Unit-Air-Source) | N/A
214849466 | Central Heat Pump | RHEEM | RD17AZ36AJ3N | ADP |  | H,RE9J936 | R802V1004A17UHS | 32200 |  |  | 17 | 8.1 | 32600 |  |  | 29000 | 88.96% | 1.9 | Both | 670.8333 | 2.6833 | HRCU-A-CB (Split System: Heat Pump with Remote Outdoor Unit-Air-Source) | N/A
214849465 | Central Heat Pump | RHEEM | RD17AZ36AJ3N | ADP |  | H,RE9J(1,2)36+TXV | R802V1004A17UHS | 32200 |  |  | 17 | 8.1 | 32600 |  |  | 29000 | 88.96% | 1.9 | Both | 670.8333 | 2.6833 | HRCU-A-CB (Split System: Heat Pump with Remote Outdoor Unit-Air-Source) | N/A
214849402 | Central Heat Pump | RHEEM | RD17AZ36AJ3N | ADP |  | H,RE9J936 | R801V0754A17UHS | 32200 |  |  | 17 | 8.1 | 32600 |  |  | 29000 | 88.96% | 2 | Both | 670.8333 | 2.6833 | HRCU-A-CB (Split System: Heat Pump with Remote Outdoor Unit-Air-Source) | N/A
214849458 | Central Heat Pump | RHEEM | RD17AZ36AJ3N | ADP |  | H,RE9J936 | R802V0754A17UHS | 32200 |  |  | 17 | 8.1 | 32600 |  |  | 29000 | 88.96% | 2 | Both | 670.8333 | 2.6833 | HRCU-A-CB (Split System: Heat Pump with Remote Outdoor Unit-Air-Source) | N/A
214320239 | Central Heat Pump | RUUD | RD17AZ36AJ3N | ADP |  | PL36H175P389 | R802V0504A17UHS | 33200 |  |  | 18 | 8.1 | 32600 |  |  | 29400 | 90.18% | 1.9 | Both | 691.6667 | 2.7667 | HRCU-A-CB (Split System: Heat Pump with Remote Outdoor Unit-Air-Source) | N/A
215387295 | Central Heat Pump | FRIEDRICH | WFPU18Z483C | ADP |  | F,PE*TT6960 |  | 45500 |  |  | 17 | 8.2 | 45000 |  |  | 32600 | 72.44% | 1.84 | Both | 947.9167 | 3.7917 | HRCU-A-CB (Split System: Heat Pump with Remote Outdoor Unit-Air-Source) | N/A
212614367 | Central Heat Pump | DAY & NIGHT | DLCURAH30ABK | ADP |  | F,PE*E34930 |  | 30200 |  |  | 15.2 | 8.4 | 33400 |  |  | 27000 | 80.84% | 1.8 | Both | 629.1667 | 2.5167 | HRCU-A-CB (Split System: Heat Pump with Remote Outdoor Unit-Air-Source) | N/A
212614362 | Central Heat Pump | DAY & NIGHT | DLCURAH30ABK | ADP |  | F,PE*BB9937 |  | 31200 |  |  | 15.2 | 8.5 | 33800 |  |  | 26400 | 78.11% | 1.86 | Both | 650 | 2.6 | HRCU-A-CB (Split System: Heat Pump with Remote Outdoor Unit-Air-Source) | N/A
215711561 | Central Heat Pump | RUNTRU | E4HL5018A1000A | ADP |  | H,TE32936 | A951X040BU3SAB | 19800 |  |  | 15.2 | 8.5 | 18400 |  |  | 17600 | 95.65% | 1.85 | Both | 412.5 | 1.65 | HRCU-A-CB (Split System: Heat Pump with Remote Outdoor Unit-Air-Source) | N/A
215281566 | Central Heat Pump | FRIEDRICH | WFPU17Z243C | ADP |  | SM5931 |  | 20200 |  |  | 16 | 8.55 | 21200 |  |  | 16500 | 77.83% | 1.96 | Both | 420.8333 | 1.6833 | HRCU-A-CB (Split System: Heat Pump with Remote Outdoor Unit-Air-Source) | N/A
215412971 | Central Heat Pump | FRIEDRICH | WFPU17Z243C | ADP |  | H,RG32924+AEFE3A* |  | 21200 |  |  | 16 | 8.75 | 21400 |  |  | 16500 | 77.1% | 2 | Both | 441.6667 | 1.7667 | HRCU-A-CB (Split System: Heat Pump with Remote Outdoor Unit-Air-Source) | N/A
215412970 | Central Heat Pump | FRIEDRICH | WFPU17Z243C | ADP |  | H,RG32924+AEFE4B* |  | 21400 |  |  | 16 | 8.75 | 21400 |  |  | 16500 | 77.1% | 2 | Both | 445.8333 | 1.7833 | HRCU-A-CB (Split System: Heat Pump with Remote Outdoor Unit-Air-Source) | N/A
213281579 | Central Heat Pump | YORK | HMH72B361 | ASPEN |  | C(A,C,D,E)42D24+TDR | Y81E120C16LMPS1 | 33000 |  |  | 17.5 | 8.1 | 36000 |  |  | 25400 | 70.56% | 2.65 | Both | 687.5 | 2.75 | HRCU-A-CB (Split System: Heat Pump with Remote Outdoor Unit-Air-Source) | N/A
213281567 | Central Heat Pump | YORK | HMH72B361 | ASPEN |  | C(A,C,D,E)42D24+TDR | Y81E100C16SMPS1 | 33000 |  |  | 17.5 | 8.1 | 36000 |  |  | 25400 | 70.56% | 2.65 | Both | 687.5 | 2.75 | HRCU-A-CB (Split System: Heat Pump with Remote Outdoor Unit-Air-Source) | N/A
213281582 | Central Heat Pump | YORK | HMH72B361 | ASPEN |  | D(A,C,E)48B44+TDR | Y81E120C16LMPS1 | 34000 |  |  | 17.5 | 8.1 | 36000 |  |  | 25400 | 70.56% | 2.65 | Both | 708.3333 | 2.8333 | HRCU-A-CB (Split System: Heat Pump with Remote Outdoor Unit-Air-Source) | N/A
214392188 | Central Heat Pump | RUUD | RD17AZ24AJ3N | ASPEN |  | D(A,C,E)30C24+TDR | R801V0504A17UHU | 20200 |  |  | 17.7 | 8.1 | 22400 |  |  | 17000 | 75.89% | 2 | Both | 420.8333 | 1.6833 | HRCU-A-CB (Split System: Heat Pump with Remote Outdoor Unit-Air-Source) | N/A
214392192 | Central Heat Pump | RUUD | RD17AZ24AJ3N | ASPEN |  | D(A,C,E)36B24+TDR | R801V0504A17UHU | 20200 |  |  | 17.7 | 8.1 | 22400 |  |  | 17000 | 75.89% | 2 | Both | 420.8333 | 1.6833 | HRCU-A-CB (Split System: Heat Pump with Remote Outdoor Unit-Air-Source) | N/A
214392184 | Central Heat Pump | RUUD | RD17AZ24AJ3N | ASPEN |  | D(A,C,E)24D24+TDR | R801V0504A17UHU | 20200 |  |  | 17.7 | 8.1 | 22400 |  |  | 17000 | 75.89% | 2 | Both | 420.8333 | 1.6833 | HRCU-A-CB (Split System: Heat Pump with Remote Outdoor Unit-Air-Source) | N/A
214392144 | Central Heat Pump | RUUD | RD17AZ24AJ3N | ASPEN |  | D(A,C,E)36B24+TDR | R801V0503A14UH | 20400 |  |  | 17.7 | 8.1 | 22600 |  |  | 16900 | 74.78% | 2 | Both | 425 | 1.7 | HRCU-A-CB (Split System: Heat Pump with Remote Outdoor Unit-Air-Source) | N/A
214392296 | Central Heat Pump | RUUD | RD17AZ24AJ3N | ASPEN |  | D(A,C,E)24D24+TDR | R802V0503A14UHN | 20400 |  |  | 17.7 | 8.1 | 22600 |  |  | 16900 | 74.78% | 2 | Both | 425 | 1.7 | HRCU-A-CB (Split System: Heat Pump with Remote Outdoor Unit-Air-Source) | N/A
214392344 | Central Heat Pump | RUUD | RD17AZ24AJ3N | ASPEN |  | D(A,C,E)24D24+TDR | R802V0504A17UHS | 20400 |  |  | 17.7 | 8.1 | 22600 |  |  | 16900 | 74.78% | 2 | Both | 425 | 1.7 | HRCU-A-CB (Split System: Heat Pump with Remote Outdoor Unit-Air-Source) | N/A
214392332 | Central Heat Pump | RUUD | RD17AZ24AJ3N | ASPEN |  | D(A,C,E)30C24+TDR | R802V0504A17UHN | 20400 |  |  | 17.7 | 8.1 | 22600 |  |  | 16900 | 74.78% | 2 | Both | 425 | 1.7 | HRCU-A-CB (Split System: Heat Pump with Remote Outdoor Unit-Air-Source) | N/A
214392352 | Central Heat Pump | RUUD | RD17AZ24AJ3N | ASPEN |  | D(A,C,E)36B24+TDR | R802V0504A17UHS | 20400 |  |  | 17.7 | 8.1 | 22600 |  |  | 16900 | 74.78% | 2 | Both | 425 | 1.7 | HRCU-A-CB (Split System: Heat Pump with Remote Outdoor Unit-Air-Source) | N/A
214392172 | Central Heat Pump | RUUD | RD17AZ24AJ3N | ASPEN |  | D(A,C,E)30C24+TDR | R801V0504A17UHS | 20400 |  |  | 17.7 | 8.1 | 22600 |  |  | 16900 | 74.78% | 2 | Both | 425 | 1.7 | HRCU-A-CB (Split System: Heat Pump with Remote Outdoor Unit-Air-Source) | N/A
214392208 | Central Heat Pump | RUUD | RD17AZ24AJ3N | ASPEN |  | D(A,C,E)36B24+TDR | R801V0704A17UHU | 20400 |  |  | 17.7 | 8.1 | 22600 |  |  | 16900 | 74.78% | 2 | Both | 425 | 1.7 | HRCU-A-CB (Split System: Heat Pump with Remote Outdoor Unit-Air-Source) | N/A
214392176 | Central Heat Pump | RUUD | RD17AZ24AJ3N | ASPEN |  | D(A,C,E)36B24+TDR | R801V0504A17UHS | 20400 |  |  | 17.7 | 8.1 | 22600 |  |  | 16900 | 74.78% | 2 | Both | 425 | 1.7 | HRCU-A-CB (Split System: Heat Pump with Remote Outdoor Unit-Air-Source) | N/A
214392156 | Central Heat Pump | RUUD | RD17AZ24AJ3N | ASPEN |  | D(A,C,E)30C24+TDR | R801V0504A17UHN | 20400 |  |  | 17.7 | 8.1 | 22600 |  |  | 16900 | 74.78% | 2 | Both | 425 | 1.7 | HRCU-A-CB (Split System: Heat Pump with Remote Outdoor Unit-Air-Source) | N/A
214392316 | Central Heat Pump | RUUD | RD17AZ24AJ3N | ASPEN |  | D(A,C,E)30C24+TDR | R802V0503A14UHS | 20400 |  |  | 17.7 | 8.1 | 22600 |  |  | 16900 | 74.78% | 2 | Both | 425 | 1.7 | HRCU-A-CB (Split System: Heat Pump with Remote Outdoor Unit-Air-Source) | N/A
214392168 | Central Heat Pump | RUUD | RD17AZ24AJ3N | ASPEN |  | D(A,C,E)24D24+TDR | R801V0504A17UHS | 20400 |  |  | 17.7 | 8.1 | 22600 |  |  | 16900 | 74.78% | 2 | Both | 425 | 1.7 | HRCU-A-CB (Split System: Heat Pump with Remote Outdoor Unit-Air-Source) | N/A
214392136 | Central Heat Pump | RUUD | RD17AZ24AJ3N | ASPEN |  | D(A,C,E)24D24+TDR | R801V0503A14UH | 20400 |  |  | 17.7 | 8.1 | 22600 |  |  | 16900 | 74.78% | 2 | Both | 425 | 1.7 | HRCU-A-CB (Split System: Heat Pump with Remote Outdoor Unit-Air-Source) | N/A
214392320 | Central Heat Pump | RUUD | RD17AZ24AJ3N | ASPEN |  | D(A,C,E)36B24+TDR | R802V0503A14UHS | 20400 |  |  | 17.7 | 8.1 | 22600 |  |  | 16900 | 74.78% | 2 | Both | 425 | 1.7 | HRCU-A-CB (Split System: Heat Pump with Remote Outdoor Unit-Air-Source) | N/A
213925632 | Central Heat Pump | LUXAIRE | HMH72B361 | ASPEN |  | L(E,G)M48B6 |  | 34400 |  |  | 18 | 8.1 | 36000 |  |  | 26400 | 73.33% | 2.82 | Both | 716.6667 | 2.8667 | HRCU-A-CB (Split System: Heat Pump with Remote Outdoor Unit-Air-Source) | N/A
213925631 | Central Heat Pump | LUXAIRE | HMH72B361 | ASPEN |  | L(E,G)M48B4 |  | 34400 |  |  | 18 | 8.1 | 36000 |  |  | 26400 | 73.33% | 2.82 | Both | 716.6667 | 2.8667 | HRCU-A-CB (Split System: Heat Pump with Remote Outdoor Unit-Air-Source) | N/A
213925628 | Central Heat Pump | LUXAIRE | HMH72B361 | ASPEN |  | L(E,G)M36E4 |  | 35000 |  |  | 18 | 8.1 | 35400 |  |  | 26000 | 73.45% | 2.82 | Both | 729.1667 | 2.9167 | HRCU-A-CB (Split System: Heat Pump with Remote Outdoor Unit-Air-Source) | N/A
213925630 | Central Heat Pump | LUXAIRE | HMH72B361 | ASPEN |  | L(E,G)M48A4 |  | 35000 |  |  | 18 | 8.1 | 36000 |  |  | 26400 | 73.33% | 2.82 | Both | 729.1667 | 2.9167 | HRCU-A-CB (Split System: Heat Pump with Remote Outdoor Unit-Air-Source) | N/A
213925635 | Central Heat Pump | LUXAIRE | HMH72B361 | ASPEN |  | L(E,G)M48A6 |  | 35000 |  |  | 18 | 8.1 | 36000 |  |  | 26400 | 73.33% | 2.82 | Both | 729.1667 | 2.9167 | HRCU-A-CB (Split System: Heat Pump with Remote Outdoor Unit-Air-Source) | N/A
214392128 | Central Heat Pump | RUUD | RD17AZ24AJ3N | ASPEN |  | D(A,C,E)36B24+TDR | R801V0503A14DZ | 20400 |  |  | 18.6 | 8.1 | 22600 |  |  | 16800 | 74.34% | 2 | Both | 425 | 1.7 | HRCU-A-CB (Split System: Heat Pump with Remote Outdoor Unit-Air-Source) | N/A
214392616 | Central Heat Pump | RUUD | RD17AZ24AJ3N | ASPEN |  | D(A,C,E)24D24+TDR | U802VA050317M | 20400 |  |  | 18.6 | 8.1 | 22600 |  |  | 16900 | 74.78% | 2 | Both | 425 | 1.7 | HRCU-A-CB (Split System: Heat Pump with Remote Outdoor Unit-Air-Source) | N/A
214392288 | Central Heat Pump | RUUD | RD17AZ24AJ3N | ASPEN |  | D(A,C,E)36B24+TDR | R802V0503A14DZ | 20400 |  |  | 18.6 | 8.1 | 22600 |  |  | 16800 | 74.34% | 2 | Both | 425 | 1.7 | HRCU-A-CB (Split System: Heat Pump with Remote Outdoor Unit-Air-Source) | N/A
214392284 | Central Heat Pump | RUUD | RD17AZ24AJ3N | ASPEN |  | D(A,C,E)30C24+TDR | R802V0503A14DZ | 20400 |  |  | 18.6 | 8.1 | 22600 |  |  | 16800 | 74.34% | 2 | Both | 425 | 1.7 | HRCU-A-CB (Split System: Heat Pump with Remote Outdoor Unit-Air-Source) | N/A
214392124 | Central Heat Pump | RUUD | RD17AZ24AJ3N | ASPEN |  | D(A,C,E)30C24+TDR | R801V0503A14DZ | 20400 |  |  | 18.6 | 8.1 | 22600 |  |  | 16800 | 74.34% | 2 | Both | 425 | 1.7 | HRCU-A-CB (Split System: Heat Pump with Remote Outdoor Unit-Air-Source) | N/A
214392620 | Central Heat Pump | RUUD | RD17AZ24AJ3N | ASPEN |  | D(A,C,E)30C24+TDR | U802VA050317M | 20400 |  |  | 18.6 | 8.1 | 22600 |  |  | 16900 | 74.78% | 2 | Both | 425 | 1.7 | HRCU-A-CB (Split System: Heat Pump with Remote Outdoor Unit-Air-Source) | N/A
214392280 | Central Heat Pump | RUUD | RD17AZ24AJ3N | ASPEN |  | D(A,C,E)24D24+TDR | R802V0503A14DZ | 20400 |  |  | 18.6 | 8.1 | 22600 |  |  | 16800 | 74.34% | 2 | Both | 425 | 1.7 | HRCU-A-CB (Split System: Heat Pump with Remote Outdoor Unit-Air-Source) | N/A
214392360 | Central Heat Pump | RUUD | RD17AZ24AJ3N | ASPEN |  | D(A,C,E)24D24+TDR | R802V0754A17DZ | 20400 |  |  | 18.6 | 8.1 | 22600 |  |  | 16800 | 74.34% | 2.1 | Both | 425 | 1.7 | HRCU-A-CB (Split System: Heat Pump with Remote Outdoor Unit-Air-Source) | N/A
214392416 | Central Heat Pump | RUUD | RD17AZ24AJ3N | ASPEN |  | D(A,C,E)36B24+TDR | R802V1004A17UHN | 20400 |  |  | 18.6 | 8.1 | 22600 |  |  | 16800 | 74.34% | 2.1 | Both | 425 | 1.7 | HRCU-A-CB (Split System: Heat Pump with Remote Outdoor Unit-Air-Source) | N/A
214392380 | Central Heat Pump | RUUD | RD17AZ24AJ3N | ASPEN |  | D(A,C,E)30C24+TDR | R802V0754A17UHN | 20400 |  |  | 18.6 | 8.1 | 22600 |  |  | 16800 | 74.34% | 2.1 | Both | 425 | 1.7 | HRCU-A-CB (Split System: Heat Pump with Remote Outdoor Unit-Air-Source) | N/A
214392400 | Central Heat Pump | RUUD | RD17AZ24AJ3N | ASPEN |  | D(A,C,E)36B24+TDR | R802V0754A17UHS | 20400 |  |  | 18.6 | 8.1 | 22600 |  |  | 16800 | 74.34% | 2.1 | Both | 425 | 1.7 | HRCU-A-CB (Split System: Heat Pump with Remote Outdoor Unit-Air-Source) | N/A
214392636 | Central Heat Pump | RUUD | RD17AZ24AJ3N | ASPEN |  | D(A,C,E)30C24+TDR | U802VA075317M | 20400 |  |  | 18.6 | 8.1 | 22600 |  |  | 16800 | 74.34% | 2.1 | Both | 425 | 1.7 | HRCU-A-CB (Split System: Heat Pump with Remote Outdoor Unit-Air-Source) | N/A
214392652 | Central Heat Pump | RUUD | RD17AZ24AJ3N | ASPEN |  | D(A,C,E)30C24+TDR | U802VA075317Z | 20400 |  |  | 18.6 | 8.1 | 22600 |  |  | 16800 | 74.34% | 2.1 | Both | 425 | 1.7 | HRCU-A-CB (Split System: Heat Pump with Remote Outdoor Unit-Air-Source) | N/A
214392368 | Central Heat Pump | RUUD | RD17AZ24AJ3N | ASPEN |  | D(A,C,E)36B24+TDR | R802V0754A17DZ | 20400 |  |  | 18.6 | 8.1 | 22600 |  |  | 16800 | 74.34% | 2.1 | Both | 425 | 1.7 | HRCU-A-CB (Split System: Heat Pump with Remote Outdoor Unit-Air-Source) | N/A
214392424 | Central Heat Pump | RUUD | RD17AZ24AJ3N | ASPEN |  | D(A,C,E)24D24+TDR | R802V1004A17UHS | 20400 |  |  | 18.6 | 8.1 | 22600 |  |  | 16800 | 74.34% | 2.1 | Both | 425 | 1.7 | HRCU-A-CB (Split System: Heat Pump with Remote Outdoor Unit-Air-Source) | N/A
214392216 | Central Heat Pump | RUUD | RD17AZ24AJ3N | ASPEN |  | D(A,C,E)24D24+TDR | R801V0754A17DZ | 20400 |  |  | 18.6 | 8.1 | 22600 |  |  | 16800 | 74.34% | 2.1 | Both | 425 | 1.7 | HRCU-A-CB (Split System: Heat Pump with Remote Outdoor Unit-Air-Source) | N/A
214392224 | Central Heat Pump | RUUD | RD17AZ24AJ3N | ASPEN |  | D(A,C,E)36B24+TDR | R801V0754A17DZ | 20400 |  |  | 18.6 | 8.1 | 22600 |  |  | 16800 | 74.34% | 2.1 | Both | 425 | 1.7 | HRCU-A-CB (Split System: Heat Pump with Remote Outdoor Unit-Air-Source) | N/A
214392272 | Central Heat Pump | RUUD | RD17AZ24AJ3N | ASPEN |  | D(A,C,E)36B24+TDR | R801V1004A17UH | 20400 |  |  | 18.6 | 8.1 | 22600 |  |  | 16800 | 74.34% | 2.1 | Both | 425 | 1.7 | HRCU-A-CB (Split System: Heat Pump with Remote Outdoor Unit-Air-Source) | N/A
214392256 | Central Heat Pump | RUUD | RD17AZ24AJ3N | ASPEN |  | D(A,C,E)36B24+TDR | R801V0754A17UHS | 20400 |  |  | 18.6 | 8.1 | 22600 |  |  | 16800 | 74.34% | 2.1 | Both | 425 | 1.7 | HRCU-A-CB (Split System: Heat Pump with Remote Outdoor Unit-Air-Source) | N/A
214392376 | Central Heat Pump | RUUD | RD17AZ24AJ3N | ASPEN |  | D(A,C,E)24D24+TDR | R802V0754A17UHN | 20400 |  |  | 18.6 | 8.1 | 22600 |  |  | 16800 | 74.34% | 2.1 | Both | 425 | 1.7 | HRCU-A-CB (Split System: Heat Pump with Remote Outdoor Unit-Air-Source) | N/A
214392248 | Central Heat Pump | RUUD | RD17AZ24AJ3N | ASPEN |  | D(A,C,E)24D24+TDR | R801V0754A17UHS | 20400 |  |  | 18.6 | 8.1 | 22600 |  |  | 16800 | 74.34% | 2.1 | Both | 425 | 1.7 | HRCU-A-CB (Split System: Heat Pump with Remote Outdoor Unit-Air-Source) | N/A
214392384 | Central Heat Pump | RUUD | RD17AZ24AJ3N | ASPEN |  | D(A,C,E)36B24+TDR | R802V0754A17UHN | 20400 |  |  | 18.6 | 8.1 | 22600 |  |  | 16800 | 74.34% | 2.1 | Both | 425 | 1.7 | HRCU-A-CB (Split System: Heat Pump with Remote Outdoor Unit-Air-Source) | N/A
214392268 | Central Heat Pump | RUUD | RD17AZ24AJ3N | ASPEN |  | D(A,C,E)30C24+TDR | R801V1004A17UH | 20400 |  |  | 18.6 | 8.1 | 22600 |  |  | 16800 | 74.34% | 2.1 | Both | 425 | 1.7 | HRCU-A-CB (Split System: Heat Pump with Remote Outdoor Unit-Air-Source) | N/A
214392396 | Central Heat Pump | RUUD | RD17AZ24AJ3N | ASPEN |  | D(A,C,E)30C24+TDR | R802V0754A17UHS | 20400 |  |  | 18.6 | 8.1 | 22600 |  |  | 16800 | 74.34% | 2.1 | Both | 425 | 1.7 | HRCU-A-CB (Split System: Heat Pump with Remote Outdoor Unit-Air-Source) | N/A
214392428 | Central Heat Pump | RUUD | RD17AZ24AJ3N | ASPEN |  | D(A,C,E)30C24+TDR | R802V1004A17UHS | 20400 |  |  | 18.6 | 8.1 | 22600 |  |  | 16800 | 74.34% | 2.1 | Both | 425 | 1.7 | HRCU-A-CB (Split System: Heat Pump with Remote Outdoor Unit-Air-Source) | N/A
214392236 | Central Heat Pump | RUUD | RD17AZ24AJ3N | ASPEN |  | D(A,C,E)30C24+TDR | R801V0754A17UHN | 20400 |  |  | 18.6 | 8.1 | 22600 |  |  | 16800 | 74.34% | 2.1 | Both | 425 | 1.7 | HRCU-A-CB (Split System: Heat Pump with Remote Outdoor Unit-Air-Source) | N/A
214392656 | Central Heat Pump | RUUD | RD17AZ24AJ3N | ASPEN |  | D(A,C,E)36B24+TDR | U802VA075317Z | 20400 |  |  | 18.6 | 8.1 | 22600 |  |  | 16800 | 74.34% | 2.1 | Both | 425 | 1.7 | HRCU-A-CB (Split System: Heat Pump with Remote Outdoor Unit-Air-Source) | N/A
214392408 | Central Heat Pump | RUUD | RD17AZ24AJ3N | ASPEN |  | D(A,C,E)24D24+TDR | R802V1004A17UHN | 20400 |  |  | 18.6 | 8.1 | 22600 |  |  | 16800 | 74.34% | 2.1 | Both | 425 | 1.7 | HRCU-A-CB (Split System: Heat Pump with Remote Outdoor Unit-Air-Source) | N/A
214392264 | Central Heat Pump | RUUD | RD17AZ24AJ3N | ASPEN |  | D(A,C,E)24D24+TDR | R801V1004A17UH | 20400 |  |  | 18.6 | 8.1 | 22600 |  |  | 16800 | 74.34% | 2.1 | Both | 425 | 1.7 | HRCU-A-CB (Split System: Heat Pump with Remote Outdoor Unit-Air-Source) | N/A
214392632 | Central Heat Pump | RUUD | RD17AZ24AJ3N | ASPEN |  | D(A,C,E)24D24+TDR | U802VA075317M | 20400 |  |  | 18.6 | 8.1 | 22600 |  |  | 16800 | 74.34% | 2.1 | Both | 425 | 1.7 | HRCU-A-CB (Split System: Heat Pump with Remote Outdoor Unit-Air-Source) | N/A
214393650 | Central Heat Pump | RUUD | RD17AZ36AJ3N | ASPEN |  | D(A,C,E)48D24+TDR | R921V0703A17M4S | 30800 |  |  | 17.6 | 8.1 | 34200 |  |  | 29600 | 86.55% | 1.9 | Both | 641.6667 | 2.5667 | HRCU-A-CB (Split System: Heat Pump with Remote Outdoor Unit-Air-Source) | N/A
214393702 | Central Heat Pump | RUUD | RD17AZ36AJ3N | ASPEN |  | D(A,C,E)48D24+TDR | R921V0855A21M4S | 30800 |  |  | 17.6 | 8.1 | 34200 |  |  | 29600 | 86.55% | 1.9 | Both | 641.6667 | 2.5667 | HRCU-A-CB (Split System: Heat Pump with Remote Outdoor Unit-Air-Source) | N/A
214392840 | Central Heat Pump | RUUD | RD17AZ36AJ3N | ASPEN |  | D(A,C,E)48D24+TDR | R801V0704A17UHU | 30800 |  |  | 17.6 | 8.1 | 34200 |  |  | 29600 | 86.55% | 1.9 | Both | 641.6667 | 2.5667 | HRCU-A-CB (Split System: Heat Pump with Remote Outdoor Unit-Air-Source) | N/A
214393260 | Central Heat Pump | RUUD | RD17AZ36AJ3N | ASPEN |  | D(A,C,E)48D24+TDR | R802V0754A17DZ | 30800 |  |  | 17.6 | 8.1 | 34200 |  |  | 29600 | 86.55% | 1.9 | Both | 641.6667 | 2.5667 | HRCU-A-CB (Split System: Heat Pump with Remote Outdoor Unit-Air-Source) | N/A
214393230 | Central Heat Pump | RUUD | RD17AZ36AJ3N | ASPEN |  | D(A,C,E)48D24+TDR | R802V0504A17UHS | 30800 |  |  | 17.6 | 8.1 | 34200 |  |  | 29800 | 87.13% | 1.9 | Both | 641.6667 | 2.5667 | HRCU-A-CB (Split System: Heat Pump with Remote Outdoor Unit-Air-Source) | N/A
214393590 | Central Heat Pump | RUUD | RD17AZ36AJ3N | ASPEN |  | D(A,C,E)48D24+TDR | R921V0403A17M4S | 30800 |  |  | 17.6 | 8.1 | 34200 |  |  | 29600 | 86.55% | 1.9 | Both | 641.6667 | 2.5667 | HRCU-A-CB (Split System: Heat Pump with Remote Outdoor Unit-Air-Source) | N/A
214392780 | Central Heat Pump | RUUD | RD17AZ36AJ3N | ASPEN |  | D(A,C,E)48D24+TDR | R801V0504A17UHS | 30800 |  |  | 17.6 | 8.1 | 34200 |  |  | 29800 | 87.13% | 1.9 | Both | 641.6667 | 2.5667 | HRCU-A-CB (Split System: Heat Pump with Remote Outdoor Unit-Air-Source) | N/A
214392173 | Central Heat Pump | RUUD | RD17AZ24AJ3N | ASPEN |  | D(A,C,E)30D24+TDR | R801V0504A17UHS | 20800 |  |  | 17.8 | 8.1 | 22600 |  |  | 16900 | 74.78% | 2 | Both | 433.3333 | 1.7333 | HRCU-A-CB (Split System: Heat Pump with Remote Outdoor Unit-Air-Source) | N/A
214392321 | Central Heat Pump | RUUD | RD17AZ24AJ3N | ASPEN |  | D(A,C,E)36C24+TDR | R802V0503A14UHS | 20800 |  |  | 17.8 | 8.1 | 22600 |  |  | 16900 | 74.78% | 2 | Both | 433.3333 | 1.7333 | HRCU-A-CB (Split System: Heat Pump with Remote Outdoor Unit-Air-Source) | N/A
214392305 | Central Heat Pump | RUUD | RD17AZ24AJ3N | ASPEN |  | D(A,C,E)36C24+TDR | R802V0503A14UHN | 20800 |  |  | 17.8 | 8.1 | 22600 |  |  | 16900 | 74.78% | 2 | Both | 433.3333 | 1.7333 | HRCU-A-CB (Split System: Heat Pump with Remote Outdoor Unit-Air-Source) | N/A
214392337 | Central Heat Pump | RUUD | RD17AZ24AJ3N | ASPEN |  | D(A,C,E)36C24+TDR | R802V0504A17UHN | 20800 |  |  | 17.8 | 8.1 | 22600 |  |  | 16900 | 74.78% | 2 | Both | 433.3333 | 1.7333 | HRCU-A-CB (Split System: Heat Pump with Remote Outdoor Unit-Air-Source) | N/A
214392205 | Central Heat Pump | RUUD | RD17AZ24AJ3N | ASPEN |  | D(A,C,E)30D24+TDR | R801V0704A17UHU | 20800 |  |  | 17.8 | 8.1 | 22600 |  |  | 16900 | 74.78% | 2 | Both | 433.3333 | 1.7333 | HRCU-A-CB (Split System: Heat Pump with Remote Outdoor Unit-Air-Source) | N/A
214392209 | Central Heat Pump | RUUD | RD17AZ24AJ3N | ASPEN |  | D(A,C,E)36C24+TDR | R801V0704A17UHU | 20800 |  |  | 17.8 | 8.1 | 22600 |  |  | 16900 | 74.78% | 2 | Both | 433.3333 | 1.7333 | HRCU-A-CB (Split System: Heat Pump with Remote Outdoor Unit-Air-Source) | N/A
214392333 | Central Heat Pump | RUUD | RD17AZ24AJ3N | ASPEN |  | D(A,C,E)30D24+TDR | R802V0504A17UHN | 20800 |  |  | 17.8 | 8.1 | 22600 |  |  | 16900 | 74.78% | 2 | Both | 433.3333 | 1.7333 | HRCU-A-CB (Split System: Heat Pump with Remote Outdoor Unit-Air-Source) | N/A
214392317 | Central Heat Pump | RUUD | RD17AZ24AJ3N | ASPEN |  | D(A,C,E)30D24+TDR | R802V0503A14UHS | 20800 |  |  | 17.8 | 8.1 | 22600 |  |  | 16900 | 74.78% | 2 | Both | 433.3333 | 1.7333 | HRCU-A-CB (Split System: Heat Pump with Remote Outdoor Unit-Air-Source) | N/A
214392157 | Central Heat Pump | RUUD | RD17AZ24AJ3N | ASPEN |  | D(A,C,E)30D24+TDR | R801V0504A17UHN | 20800 |  |  | 17.8 | 8.1 | 22600 |  |  | 16900 | 74.78% | 2 | Both | 433.3333 | 1.7333 | HRCU-A-CB (Split System: Heat Pump with Remote Outdoor Unit-Air-Source) | N/A
214392145 | Central Heat Pump | RUUD | RD17AZ24AJ3N | ASPEN |  | D(A,C,E)36C24+TDR | R801V0503A14UH | 20800 |  |  | 17.8 | 8.1 | 22600 |  |  | 16900 | 74.78% | 2 | Both | 433.3333 | 1.7333 | HRCU-A-CB (Split System: Heat Pump with Remote Outdoor Unit-Air-Source) | N/A
214392301 | Central Heat Pump | RUUD | RD17AZ24AJ3N | ASPEN |  | D(A,C,E)30D24+TDR | R802V0503A14UHN | 20800 |  |  | 17.8 | 8.1 | 22600 |  |  | 16900 | 74.78% | 2 | Both | 433.3333 | 1.7333 | HRCU-A-CB (Split System: Heat Pump with Remote Outdoor Unit-Air-Source) | N/A
214392353 | Central Heat Pump | RUUD | RD17AZ24AJ3N | ASPEN |  | D(A,C,E)36C24+TDR | R802V0504A17UHS | 20800 |  |  | 17.8 | 8.1 | 22600 |  |  | 16900 | 74.78% | 2 | Both | 433.3333 | 1.7333 | HRCU-A-CB (Split System: Heat Pump with Remote Outdoor Unit-Air-Source) | N/A
214392141 | Central Heat Pump | RUUD | RD17AZ24AJ3N | ASPEN |  | D(A,C,E)30D24+TDR | R801V0503A14UH | 20800 |  |  | 17.8 | 8.1 | 22600 |  |  | 16900 | 74.78% | 2 | Both | 433.3333 | 1.7333 | HRCU-A-CB (Split System: Heat Pump with Remote Outdoor Unit-Air-Source) | N/A
214392625 | Central Heat Pump | RUUD | RD17AZ24AJ3N | ASPEN |  | D(A,C,E)36C24+TDR | U802VA050317M | 20800 |  |  | 18.8 | 8.1 | 22600 |  |  | 16900 | 74.78% | 2 | Both | 433.3333 | 1.7333 | HRCU-A-CB (Split System: Heat Pump with Remote Outdoor Unit-Air-Source) | N/A
214392289 | Central Heat Pump | RUUD | RD17AZ24AJ3N | ASPEN |  | D(A,C,E)36C24+TDR | R802V0503A14DZ | 20800 |  |  | 18.8 | 8.1 | 22600 |  |  | 16800 | 74.34% | 2 | Both | 433.3333 | 1.7333 | HRCU-A-CB (Split System: Heat Pump with Remote Outdoor Unit-Air-Source) | N/A
214392125 | Central Heat Pump | RUUD | RD17AZ24AJ3N | ASPEN |  | D(A,C,E)30D24+TDR | R801V0503A14DZ | 20800 |  |  | 18.8 | 8.1 | 22600 |  |  | 16800 | 74.34% | 2 | Both | 433.3333 | 1.7333 | HRCU-A-CB (Split System: Heat Pump with Remote Outdoor Unit-Air-Source) | N/A
214392621 | Central Heat Pump | RUUD | RD17AZ24AJ3N | ASPEN |  | D(A,C,E)30D24+TDR | U802VA050317M | 20800 |  |  | 18.8 | 8.1 | 22600 |  |  | 16900 | 74.78% | 2 | Both | 433.3333 | 1.7333 | HRCU-A-CB (Split System: Heat Pump with Remote Outdoor Unit-Air-Source) | N/A
214392129 | Central Heat Pump | RUUD | RD17AZ24AJ3N | ASPEN |  | D(A,C,E)36C24+TDR | R801V0503A14DZ | 20800 |  |  | 18.8 | 8.1 | 22600 |  |  | 16800 | 74.34% | 2 | Both | 433.3333 | 1.7333 | HRCU-A-CB (Split System: Heat Pump with Remote Outdoor Unit-Air-Source) | N/A
214392285 | Central Heat Pump | RUUD | RD17AZ24AJ3N | ASPEN |  | D(A,C,E)30D24+TDR | R802V0503A14DZ | 20800 |  |  | 18.8 | 8.1 | 22600 |  |  | 16800 | 74.34% | 2 | Both | 433.3333 | 1.7333 | HRCU-A-CB (Split System: Heat Pump with Remote Outdoor Unit-Air-Source) | N/A
214392413 | Central Heat Pump | RUUD | RD17AZ24AJ3N | ASPEN |  | D(A,C,E)30D24+TDR | R802V1004A17UHN | 20800 |  |  | 18.8 | 8.1 | 22600 |  |  | 16800 | 74.34% | 2.1 | Both | 433.3333 | 1.7333 | HRCU-A-CB (Split System: Heat Pump with Remote Outdoor Unit-Air-Source) | N/A
214392273 | Central Heat Pump | RUUD | RD17AZ24AJ3N | ASPEN |  | D(A,C,E)36C24+TDR | R801V1004A17UH | 20800 |  |  | 18.8 | 8.1 | 22600 |  |  | 16800 | 74.34% | 2.1 | Both | 433.3333 | 1.7333 | HRCU-A-CB (Split System: Heat Pump with Remote Outdoor Unit-Air-Source) | N/A
214392657 | Central Heat Pump | RUUD | RD17AZ24AJ3N | ASPEN |  | D(A,C,E)36C24+TDR | U802VA075317Z | 20800 |  |  | 18.8 | 8.1 | 22600 |  |  | 16800 | 74.34% | 2.1 | Both | 433.3333 | 1.7333 | HRCU-A-CB (Split System: Heat Pump with Remote Outdoor Unit-Air-Source) | N/A
214392237 | Central Heat Pump | RUUD | RD17AZ24AJ3N | ASPEN |  | D(A,C,E)30D24+TDR | R801V0754A17UHN | 20800 |  |  | 18.8 | 8.1 | 22600 |  |  | 16800 | 74.34% | 2.1 | Both | 433.3333 | 1.7333 | HRCU-A-CB (Split System: Heat Pump with Remote Outdoor Unit-Air-Source) | N/A
214392381 | Central Heat Pump | RUUD | RD17AZ24AJ3N | ASPEN |  | D(A,C,E)30D24+TDR | R802V0754A17UHN | 20800 |  |  | 18.8 | 8.1 | 22600 |  |  | 16800 | 74.34% | 2.1 | Both | 433.3333 | 1.7333 | HRCU-A-CB (Split System: Heat Pump with Remote Outdoor Unit-Air-Source) | N/A
214392397 | Central Heat Pump | RUUD | RD17AZ24AJ3N | ASPEN |  | D(A,C,E)30D24+TDR | R802V0754A17UHS | 20800 |  |  | 18.8 | 8.1 | 22600 |  |  | 16800 | 74.34% | 2.1 | Both | 433.3333 | 1.7333 | HRCU-A-CB (Split System: Heat Pump with Remote Outdoor Unit-Air-Source) | N/A
214392417 | Central Heat Pump | RUUD | RD17AZ24AJ3N | ASPEN |  | D(A,C,E)36C24+TDR | R802V1004A17UHN | 20800 |  |  | 18.8 | 8.1 | 22600 |  |  | 16800 | 74.34% | 2.1 | Both | 433.3333 | 1.7333 | HRCU-A-CB (Split System: Heat Pump with Remote Outdoor Unit-Air-Source) | N/A
214392253 | Central Heat Pump | RUUD | RD17AZ24AJ3N | ASPEN |  | D(A,C,E)30D24+TDR | R801V0754A17UHS | 20800 |  |  | 18.8 | 8.1 | 22600 |  |  | 16800 | 74.34% | 2.1 | Both | 433.3333 | 1.7333 | HRCU-A-CB (Split System: Heat Pump with Remote Outdoor Unit-Air-Source) | N/A
214392369 | Central Heat Pump | RUUD | RD17AZ24AJ3N | ASPEN |  | D(A,C,E)36C24+TDR | R802V0754A17DZ | 20800 |  |  | 18.8 | 8.1 | 22600 |  |  | 16800 | 74.34% | 2.1 | Both | 433.3333 | 1.7333 | HRCU-A-CB (Split System: Heat Pump with Remote Outdoor Unit-Air-Source) | N/A
214392637 | Central Heat Pump | RUUD | RD17AZ24AJ3N | ASPEN |  | D(A,C,E)30D24+TDR | U802VA075317M | 20800 |  |  | 18.8 | 8.1 | 22600 |  |  | 16800 | 74.34% | 2.1 | Both | 433.3333 | 1.7333 | HRCU-A-CB (Split System: Heat Pump with Remote Outdoor Unit-Air-Source) | N/A
214392221 | Central Heat Pump | RUUD | RD17AZ24AJ3N | ASPEN |  | D(A,C,E)30D24+TDR | R801V0754A17DZ | 20800 |  |  | 18.8 | 8.1 | 22600 |  |  | 16800 | 74.34% | 2.1 | Both | 433.3333 | 1.7333 | HRCU-A-CB (Split System: Heat Pump with Remote Outdoor Unit-Air-Source) | N/A
214392385 | Central Heat Pump | RUUD | RD17AZ24AJ3N | ASPEN |  | D(A,C,E)36C24+TDR | R802V0754A17UHN | 20800 |  |  | 18.8 | 8.1 | 22600 |  |  | 16800 | 74.34% | 2.1 | Both | 433.3333 | 1.7333 | HRCU-A-CB (Split System: Heat Pump with Remote Outdoor Unit-Air-Source) | N/A
214392365 | Central Heat Pump | RUUD | RD17AZ24AJ3N | ASPEN |  | D(A,C,E)30D24+TDR | R802V0754A17DZ | 20800 |  |  | 18.8 | 8.1 | 22600 |  |  | 16800 | 74.34% | 2.1 | Both | 433.3333 | 1.7333 | HRCU-A-CB (Split System: Heat Pump with Remote Outdoor Unit-Air-Source) | N/A
214392433 | Central Heat Pump | RUUD | RD17AZ24AJ3N | ASPEN |  | D(A,C,E)36C24+TDR | R802V1004A17UHS | 20800 |  |  | 18.8 | 8.1 | 22600 |  |  | 16800 | 74.34% | 2.1 | Both | 433.3333 | 1.7333 | HRCU-A-CB (Split System: Heat Pump with Remote Outdoor Unit-Air-Source) | N/A
214336687 | Central Heat Pump | RHEEM | RD17AZ60AJ3N | ASPEN |  | CP61C34+TDR | R921V0855A21M4S | 51500 |  |  | 17 | 8.1 | 54000 |  |  | 49500 | 91.67% | 1.75 | Both | 1072.9167 | 4.2917 | HRCU-A-CB (Split System: Heat Pump with Remote Outdoor Unit-Air-Source) | N/A
215375369 | Central Heat Pump | RUUD | RD17AZ60AJ3N | ASPEN |  | D(A,C,E)60D36+TDR | R921V1005A21M4S | 51500 |  |  | 17.8 | 8.1 | 54000 |  |  | 51000 | 94.44% | 1.75 | Both | 1072.9167 | 4.2917 | HRCU-A-CB (Split System: Heat Pump with Remote Outdoor Unit-Air-Source) | N/A
214394725 | Central Heat Pump | RUUD | RD17AZ60AJ3N | ASPEN |  | D(A,C,E)60D34+TDR | R921V1005A21M4S | 51500 |  |  | 17.8 | 8.1 | 54000 |  |  | 49500 | 91.67% | 1.75 | Both | 1072.9167 | 4.2917 | HRCU-A-CB (Split System: Heat Pump with Remote Outdoor Unit-Air-Source) | N/A
215375354 | Central Heat Pump | RUUD | RD17AZ60AJ3N | ASPEN |  | D(A,C,E)60D36+TDR | R801V1255A24UH | 52000 |  |  | 17.8 | 8.1 | 53500 |  |  | 50500 | 94.39% | 1.75 | Both | 1083.3333 | 4.3333 | HRCU-A-CB (Split System: Heat Pump with Remote Outdoor Unit-Air-Source) | N/A
215375365 | Central Heat Pump | RUUD | RD17AZ60AJ3N | ASPEN |  | D(A,C,E)60D36+TDR | R802V1505A24UHN | 52000 |  |  | 17.8 | 8.1 | 53500 |  |  | 50500 | 94.39% | 1.75 | Both | 1083.3333 | 4.3333 | HRCU-A-CB (Split System: Heat Pump with Remote Outdoor Unit-Air-Source) | N/A
214394715 | Central Heat Pump | RUUD | RD17AZ60AJ3N | ASPEN |  | D(A,C,E)60D34+TDR | R802V1505A24UHS | 52000 |  |  | 17.8 | 8.1 | 53500 |  |  | 49000 | 91.59% | 1.75 | Both | 1083.3333 | 4.3333 | HRCU-A-CB (Split System: Heat Pump with Remote Outdoor Unit-Air-Source) | N/A
215375351 | Central Heat Pump | RUUD | RD17AZ60AJ3N | ASPEN |  | D(A,C,E)60D36+TDR | R801V1005A21UHS | 52000 |  |  | 17.8 | 8.1 | 53500 |  |  | 50500 | 94.39% | 1.75 | Both | 1083.3333 | 4.3333 | HRCU-A-CB (Split System: Heat Pump with Remote Outdoor Unit-Air-Source) | N/A
215375360 | Central Heat Pump | RUUD | RD17AZ60AJ3N | ASPEN |  | D(A,C,E)60D36+TDR | R802V1005A21UHN | 52000 |  |  | 17.8 | 8.1 | 53500 |  |  | 50500 | 94.39% | 1.75 | Both | 1083.3333 | 4.3333 | HRCU-A-CB (Split System: Heat Pump with Remote Outdoor Unit-Air-Source) | N/A
215375349 | Central Heat Pump | RUUD | RD17AZ60AJ3N | ASPEN |  | D(A,C,E)60D36+TDR | R801V1005A21DZ | 52000 |  |  | 17.8 | 8.1 | 53500 |  |  | 50500 | 94.39% | 1.75 | Both | 1083.3333 | 4.3333 | HRCU-A-CB (Split System: Heat Pump with Remote Outdoor Unit-Air-Source) | N/A
214394667 | Central Heat Pump | RUUD | RD17AZ60AJ3N | ASPEN |  | D(A,C,E)60D34+TDR | R801V1255A24UH | 52000 |  |  | 17.8 | 8.1 | 53500 |  |  | 49000 | 91.59% | 1.75 | Both | 1083.3333 | 4.3333 | HRCU-A-CB (Split System: Heat Pump with Remote Outdoor Unit-Air-Source) | N/A
214394699 | Central Heat Pump | RUUD | RD17AZ60AJ3N | ASPEN |  | D(A,C,E)60D34+TDR | R802V1255A24DZ | 52000 |  |  | 17.8 | 8.1 | 53500 |  |  | 49000 | 91.59% | 1.75 | Both | 1083.3333 | 4.3333 | HRCU-A-CB (Split System: Heat Pump with Remote Outdoor Unit-Air-Source) | N/A
214394687 | Central Heat Pump | RUUD | RD17AZ60AJ3N | ASPEN |  | D(A,C,E)60D34+TDR | R802V1005A21DZ | 52000 |  |  | 17.8 | 8.1 | 53500 |  |  | 49000 | 91.59% | 1.75 | Both | 1083.3333 | 4.3333 | HRCU-A-CB (Split System: Heat Pump with Remote Outdoor Unit-Air-Source) | N/A
214394647 | Central Heat Pump | RUUD | RD17AZ60AJ3N | ASPEN |  | D(A,C,E)60D34+TDR | R801V1005A21DZ | 52000 |  |  | 17.8 | 8.1 | 53500 |  |  | 49000 | 91.59% | 1.75 | Both | 1083.3333 | 4.3333 | HRCU-A-CB (Split System: Heat Pump with Remote Outdoor Unit-Air-Source) | N/A
215375350 | Central Heat Pump | RUUD | RD17AZ60AJ3N | ASPEN |  | D(A,C,E)60D36+TDR | R801V1005A21UHN | 52000 |  |  | 17.8 | 8.1 | 53500 |  |  | 50500 | 94.39% | 1.75 | Both | 1083.3333 | 4.3333 | HRCU-A-CB (Split System: Heat Pump with Remote Outdoor Unit-Air-Source) | N/A
215375366 | Central Heat Pump | RUUD | RD17AZ60AJ3N | ASPEN |  | D(A,C,E)60D36+TDR | R802V1505A24UHS | 52000 |  |  | 17.8 | 8.1 | 53500 |  |  | 50500 | 94.39% | 1.75 | Both | 1083.3333 | 4.3333 | HRCU-A-CB (Split System: Heat Pump with Remote Outdoor Unit-Air-Source) | N/A
214394691 | Central Heat Pump | RUUD | RD17AZ60AJ3N | ASPEN |  | D(A,C,E)60D34+TDR | R802V1005A21UHN | 52000 |  |  | 17.8 | 8.1 | 53500 |  |  | 49000 | 91.59% | 1.75 | Both | 1083.3333 | 4.3333 | HRCU-A-CB (Split System: Heat Pump with Remote Outdoor Unit-Air-Source) | N/A
214394711 | Central Heat Pump | RUUD | RD17AZ60AJ3N | ASPEN |  | D(A,C,E)60D34+TDR | R802V1505A24UHN | 52000 |  |  | 17.8 | 8.1 | 53500 |  |  | 49000 | 91.59% | 1.75 | Both | 1083.3333 | 4.3333 | HRCU-A-CB (Split System: Heat Pump with Remote Outdoor Unit-Air-Source) | N/A
214394663 | Central Heat Pump | RUUD | RD17AZ60AJ3N | ASPEN |  | D(A,C,E)60D34+TDR | R801V1255A24DZ | 52000 |  |  | 17.8 | 8.1 | 53500 |  |  | 49000 | 91.59% | 1.75 | Both | 1083.3333 | 4.3333 | HRCU-A-CB (Split System: Heat Pump with Remote Outdoor Unit-Air-Source) | N/A
215375359 | Central Heat Pump | RUUD | RD17AZ60AJ3N | ASPEN |  | D(A,C,E)60D36+TDR | R802V1005A21DZ | 52000 |  |  | 17.8 | 8.1 | 53500 |  |  | 50500 | 94.39% | 1.75 | Both | 1083.3333 | 4.3333 | HRCU-A-CB (Split System: Heat Pump with Remote Outdoor Unit-Air-Source) | N/A
214394707 | Central Heat Pump | RUUD | RD17AZ60AJ3N | ASPEN |  | D(A,C,E)60D34+TDR | R802V1255A24UHS | 52000 |  |  | 17.8 | 8.1 | 53500 |  |  | 49000 | 91.59% | 1.75 | Both | 1083.3333 | 4.3333 | HRCU-A-CB (Split System: Heat Pump with Remote Outdoor Unit-Air-Source) | N/A
214394695 | Central Heat Pump | RUUD | RD17AZ60AJ3N | ASPEN |  | D(A,C,E)60D34+TDR | R802V1005A21UHS | 52000 |  |  | 17.8 | 8.1 | 53500 |  |  | 49000 | 91.59% | 1.75 | Both | 1083.3333 | 4.3333 | HRCU-A-CB (Split System: Heat Pump with Remote Outdoor Unit-Air-Source) | N/A
214394651 | Central Heat Pump | RUUD | RD17AZ60AJ3N | ASPEN |  | D(A,C,E)60D34+TDR | R801V1005A21UHN | 52000 |  |  | 17.8 | 8.1 | 53500 |  |  | 49000 | 91.59% | 1.75 | Both | 1083.3333 | 4.3333 | HRCU-A-CB (Split System: Heat Pump with Remote Outdoor Unit-Air-Source) | N/A
214394703 | Central Heat Pump | RUUD | RD17AZ60AJ3N | ASPEN |  | D(A,C,E)60D34+TDR | R802V1255A24UHN | 52000 |  |  | 17.8 | 8.1 | 53500 |  |  | 49000 | 91.59% | 1.75 | Both | 1083.3333 | 4.3333 | HRCU-A-CB (Split System: Heat Pump with Remote Outdoor Unit-Air-Source) | N/A
214394773 | Central Heat Pump | RUUD | RD17AZ60AJ3N | ASPEN |  | D(A,C,E)60D34+TDR | U802VA125524Z | 52000 |  |  | 17.8 | 8.1 | 53500 |  |  | 49000 | 91.59% | 1.75 | Both | 1083.3333 | 4.3333 | HRCU-A-CB (Split System: Heat Pump with Remote Outdoor Unit-Air-Source) | N/A
215375370 | Central Heat Pump | RUUD | RD17AZ60AJ3N | ASPEN |  | D(A,C,E)60D36+TDR | R921V1155A24M4S | 52000 |  |  | 17.8 | 8.1 | 54000 |  |  | 50500 | 93.52% | 1.75 | Both | 1083.3333 | 4.3333 | HRCU-A-CB (Split System: Heat Pump with Remote Outdoor Unit-Air-Source) | N/A
214394683 | Central Heat Pump | RUUD | RD17AZ60AJ3N | ASPEN |  | D(A,C,E)60D34+TDR | R802V0755A21UHS | 52000 |  |  | 17.8 | 8.1 | 54000 |  |  | 49500 | 91.67% | 1.75 | Both | 1083.3333 | 4.3333 | HRCU-A-CB (Split System: Heat Pump with Remote Outdoor Unit-Air-Source) | N/A
215375348 | Central Heat Pump | RUUD | RD17AZ60AJ3N | ASPEN |  | D(A,C,E)60D36+TDR | R801V0755A21UHS | 52000 |  |  | 17.8 | 8.1 | 54000 |  |  | 50500 | 93.52% | 1.75 | Both | 1083.3333 | 4.3333 | HRCU-A-CB (Split System: Heat Pump with Remote Outdoor Unit-Air-Source) | N/A
215375346 | Central Heat Pump | RUUD | RD17AZ60AJ3N | ASPEN |  | D(A,C,E)60D36+TDR | R801V0755A21DZ | 52000 |  |  | 17.8 | 8.1 | 54000 |  |  | 50500 | 93.52% | 1.75 | Both | 1083.3333 | 4.3333 | HRCU-A-CB (Split System: Heat Pump with Remote Outdoor Unit-Air-Source) | N/A
215375352 | Central Heat Pump | RUUD | RD17AZ60AJ3N | ASPEN |  | D(A,C,E)60D36+TDR | R801V1005A21UHU | 52000 |  |  | 17.8 | 8.1 | 54000 |  |  | 50500 | 93.52% | 1.75 | Both | 1083.3333 | 4.3333 | HRCU-A-CB (Split System: Heat Pump with Remote Outdoor Unit-Air-Source) | N/A
214394659 | Central Heat Pump | RUUD | RD17AZ60AJ3N | ASPEN |  | D(A,C,E)60D34+TDR | R801V1005A21UHU | 52000 |  |  | 17.8 | 8.1 | 54000 |  |  | 49000 | 90.74% | 1.75 | Both | 1083.3333 | 4.3333 | HRCU-A-CB (Split System: Heat Pump with Remote Outdoor Unit-Air-Source) | N/A
214394675 | Central Heat Pump | RUUD | RD17AZ60AJ3N | ASPEN |  | D(A,C,E)60D34+TDR | R802V0755A21DZ | 52000 |  |  | 17.8 | 8.1 | 54000 |  |  | 49000 | 90.74% | 1.75 | Both | 1083.3333 | 4.3333 | HRCU-A-CB (Split System: Heat Pump with Remote Outdoor Unit-Air-Source) | N/A
215375347 | Central Heat Pump | RUUD | RD17AZ60AJ3N | ASPEN |  | D(A,C,E)60D36+TDR | R801V0755A21UHN | 52000 |  |  | 17.8 | 8.1 | 54000 |  |  | 50500 | 93.52% | 1.75 | Both | 1083.3333 | 4.3333 | HRCU-A-CB (Split System: Heat Pump with Remote Outdoor Unit-Air-Source) | N/A
214394635 | Central Heat Pump | RUUD | RD17AZ60AJ3N | ASPEN |  | D(A,C,E)60D34+TDR | R801V0755A21DZ | 52000 |  |  | 17.8 | 8.1 | 54000 |  |  | 49000 | 90.74% | 1.75 | Both | 1083.3333 | 4.3333 | HRCU-A-CB (Split System: Heat Pump with Remote Outdoor Unit-Air-Source) | N/A
214336668 | Central Heat Pump | RHEEM | RD17AZ60AJ3N | ASPEN |  | CP61C34+TDR | R801V1255A24DZ | 52000 |  |  | 17.9 | 8.1 | 53500 |  |  | 49000 | 91.59% | 1.75 | Both | 1083.3333 | 4.3333 | HRCU-A-CB (Split System: Heat Pump with Remote Outdoor Unit-Air-Source) | N/A
214336685 | Central Heat Pump | RHEEM | RD17AZ60AJ3N | ASPEN |  | CP61C34+TDR | R802VA125524Z | 52000 |  |  | 17.9 | 8.1 | 53500 |  |  | 49000 | 91.59% | 1.75 | Both | 1083.3333 | 4.3333 | HRCU-A-CB (Split System: Heat Pump with Remote Outdoor Unit-Air-Source) | N/A
214336678 | Central Heat Pump | RHEEM | RD17AZ60AJ3N | ASPEN |  | CP61C34+TDR | R802V1255A24UHN | 52000 |  |  | 17.9 | 8.1 | 53500 |  |  | 49000 | 91.59% | 1.75 | Both | 1083.3333 | 4.3333 | HRCU-A-CB (Split System: Heat Pump with Remote Outdoor Unit-Air-Source) | N/A
214336664 | Central Heat Pump | RHEEM | RD17AZ60AJ3N | ASPEN |  | CP61C34+TDR | R801V1005A21DZ | 52000 |  |  | 17.9 | 8.1 | 53500 |  |  | 49000 | 91.59% | 1.75 | Both | 1083.3333 | 4.3333 | HRCU-A-CB (Split System: Heat Pump with Remote Outdoor Unit-Air-Source) | N/A
214336670 | Central Heat Pump | RHEEM | RD17AZ60AJ3N | ASPEN |  | CP61C34+TDR | R801V1505A24UH | 52000 |  |  | 17.9 | 8.1 | 53500 |  |  | 49000 | 91.59% | 1.75 | Both | 1083.3333 | 4.3333 | HRCU-A-CB (Split System: Heat Pump with Remote Outdoor Unit-Air-Source) | N/A
214336675 | Central Heat Pump | RHEEM | RD17AZ60AJ3N | ASPEN |  | CP61C34+TDR | R802V1005A21UHN | 52000 |  |  | 17.9 | 8.1 | 53500 |  |  | 49000 | 91.59% | 1.75 | Both | 1083.3333 | 4.3333 | HRCU-A-CB (Split System: Heat Pump with Remote Outdoor Unit-Air-Source) | N/A
214336671 | Central Heat Pump | RHEEM | RD17AZ60AJ3N | ASPEN |  | CP61C34+TDR | R802V0755A21DZ | 52000 |  |  | 17.9 | 8.1 | 54000 |  |  | 49000 | 90.74% | 1.75 | Both | 1083.3333 | 4.3333 | HRCU-A-CB (Split System: Heat Pump with Remote Outdoor Unit-Air-Source) | N/A
214336672 | Central Heat Pump | RHEEM | RD17AZ60AJ3N | ASPEN |  | CP61C34+TDR | R802V0755A21UHN | 52000 |  |  | 17.9 | 8.1 | 54000 |  |  | 49500 | 91.67% | 1.75 | Both | 1083.3333 | 4.3333 | HRCU-A-CB (Split System: Heat Pump with Remote Outdoor Unit-Air-Source) | N/A
214394652 | Central Heat Pump | RUUD | RD17AZ60AJ3N | ASPEN |  | D(A,C,E)60D44+TDR | R801V1005A21UHN | 52000 |  |  | 17.9 | 8.1 | 53500 |  |  | 49000 | 91.59% | 1.75 | Both | 1083.3333 | 4.3333 | HRCU-A-CB (Split System: Heat Pump with Remote Outdoor Unit-Air-Source) | N/A
214394700 | Central Heat Pump | RUUD | RD17AZ60AJ3N | ASPEN |  | D(A,C,E)60D44+TDR | R802V1255A24DZ | 52000 |  |  | 17.9 | 8.1 | 53500 |  |  | 49000 | 91.59% | 1.75 | Both | 1083.3333 | 4.3333 | HRCU-A-CB (Split System: Heat Pump with Remote Outdoor Unit-Air-Source) | N/A
214394774 | Central Heat Pump | RUUD | RD17AZ60AJ3N | ASPEN |  | D(A,C,E)60D44+TDR | U802VA125524Z | 52000 |  |  | 17.9 | 8.1 | 53500 |  |  | 49000 | 91.59% | 1.75 | Both | 1083.3333 | 4.3333 | HRCU-A-CB (Split System: Heat Pump with Remote Outdoor Unit-Air-Source) | N/A
214394692 | Central Heat Pump | RUUD | RD17AZ60AJ3N | ASPEN |  | D(A,C,E)60D44+TDR | R802V1005A21UHN | 52000 |  |  | 17.9 | 8.1 | 53500 |  |  | 49000 | 91.59% | 1.75 | Both | 1083.3333 | 4.3333 | HRCU-A-CB (Split System: Heat Pump with Remote Outdoor Unit-Air-Source) | N/A
214394672 | Central Heat Pump | RUUD | RD17AZ60AJ3N | ASPEN |  | D(A,C,E)60D44+TDR | R801V1505A24UH | 52000 |  |  | 17.9 | 8.1 | 53500 |  |  | 49000 | 91.59% | 1.75 | Both | 1083.3333 | 4.3333 | HRCU-A-CB (Split System: Heat Pump with Remote Outdoor Unit-Air-Source) | N/A
214394664 | Central Heat Pump | RUUD | RD17AZ60AJ3N | ASPEN |  | D(A,C,E)60D44+TDR | R801V1255A24DZ | 52000 |  |  | 17.9 | 8.1 | 53500 |  |  | 49000 | 91.59% | 1.75 | Both | 1083.3333 | 4.3333 | HRCU-A-CB (Split System: Heat Pump with Remote Outdoor Unit-Air-Source) | N/A
214394696 | Central Heat Pump | RUUD | RD17AZ60AJ3N | ASPEN |  | D(A,C,E)60D44+TDR | R802V1005A21UHS | 52000 |  |  | 17.9 | 8.1 | 53500 |  |  | 49000 | 91.59% | 1.75 | Both | 1083.3333 | 4.3333 | HRCU-A-CB (Split System: Heat Pump with Remote Outdoor Unit-Air-Source) | N/A
214394656 | Central Heat Pump | RUUD | RD17AZ60AJ3N | ASPEN |  | D(A,C,E)60D44+TDR | R801V1005A21UHS | 52000 |  |  | 17.9 | 8.1 | 53500 |  |  | 49000 | 91.59% | 1.75 | Both | 1083.3333 | 4.3333 | HRCU-A-CB (Split System: Heat Pump with Remote Outdoor Unit-Air-Source) | N/A
214394712 | Central Heat Pump | RUUD | RD17AZ60AJ3N | ASPEN |  | D(A,C,E)60D44+TDR | R802V1505A24UHN | 52000 |  |  | 17.9 | 8.1 | 53500 |  |  | 49000 | 91.59% | 1.75 | Both | 1083.3333 | 4.3333 | HRCU-A-CB (Split System: Heat Pump with Remote Outdoor Unit-Air-Source) | N/A
214394684 | Central Heat Pump | RUUD | RD17AZ60AJ3N | ASPEN |  | D(A,C,E)60D44+TDR | R802V0755A21UHS | 52000 |  |  | 17.9 | 8.1 | 54000 |  |  | 49500 | 91.67% | 1.75 | Both | 1083.3333 | 4.3333 | HRCU-A-CB (Split System: Heat Pump with Remote Outdoor Unit-Air-Source) | N/A
214394680 | Central Heat Pump | RUUD | RD17AZ60AJ3N | ASPEN |  | D(A,C,E)60D44+TDR | R802V0755A21UHN | 52000 |  |  | 17.9 | 8.1 | 54000 |  |  | 49500 | 91.67% | 1.75 | Both | 1083.3333 | 4.3333 | HRCU-A-CB (Split System: Heat Pump with Remote Outdoor Unit-Air-Source) | N/A
214394644 | Central Heat Pump | RUUD | RD17AZ60AJ3N | ASPEN |  | D(A,C,E)60D44+TDR | R801V0755A21UHS | 52000 |  |  | 17.9 | 8.1 | 54000 |  |  | 49500 | 91.67% | 1.75 | Both | 1083.3333 | 4.3333 | HRCU-A-CB (Split System: Heat Pump with Remote Outdoor Unit-Air-Source) | N/A
214394676 | Central Heat Pump | RUUD | RD17AZ60AJ3N | ASPEN |  | D(A,C,E)60D44+TDR | R802V0755A21DZ | 52000 |  |  | 17.9 | 8.1 | 54000 |  |  | 49000 | 90.74% | 1.75 | Both | 1083.3333 | 4.3333 | HRCU-A-CB (Split System: Heat Pump with Remote Outdoor Unit-Air-Source) | N/A
214394730 | Central Heat Pump | RUUD | RD17AZ60AJ3N | ASPEN |  | D(A,C,E)60D44+TDR | R921V1155A24M4S | 52000 |  |  | 17.9 | 8.1 | 54000 |  |  | 49000 | 90.74% | 1.75 | Both | 1083.3333 | 4.3333 | HRCU-A-CB (Split System: Heat Pump with Remote Outdoor Unit-Air-Source) | N/A
214394720 | Central Heat Pump | RUUD | RD17AZ60AJ3N | ASPEN |  | D(A,C,E)60D44+TDR | R921V0705A21M4S | 52000 |  |  | 17.9 | 8.1 | 54000 |  |  | 49500 | 91.67% | 1.75 | Both | 1083.3333 | 4.3333 | HRCU-A-CB (Split System: Heat Pump with Remote Outdoor Unit-Air-Source) | N/A
214394660 | Central Heat Pump | RUUD | RD17AZ60AJ3N | ASPEN |  | D(A,C,E)60D44+TDR | R801V1005A21UHU | 52000 |  |  | 17.9 | 8.1 | 54000 |  |  | 49000 | 90.74% | 1.75 | Both | 1083.3333 | 4.3333 | HRCU-A-CB (Split System: Heat Pump with Remote Outdoor Unit-Air-Source) | N/A
214394726 | Central Heat Pump | RUUD | RD17AZ60AJ3N | ASPEN |  | D(A,C,E)60D44+TDR | R921V1005A21M4S | 52000 |  |  | 17.9 | 8.1 | 54000 |  |  | 49500 | 91.67% | 1.75 | Both | 1083.3333 | 4.3333 | HRCU-A-CB (Split System: Heat Pump with Remote Outdoor Unit-Air-Source) | N/A
213612088 | Central Heat Pump | RUUD | RP15AZ48AJ2N | ASPEN |  | D(A,C,E)48B44+TDR | R802V0755A21DZ | 44000 |  |  | 15.4 | 8.1 | 45500 |  |  | 36400 | 80% | 3.02 | Both | 916.6667 | 3.6667 | HRCU-A-CB (Split System: Heat Pump with Remote Outdoor Unit-Air-Source) | N/A
213612094 | Central Heat Pump | RUUD | RP15AZ48AJ2N | ASPEN |  | D(A,C,E)48B44+TDR | R802V1005A21DZ | 44000 |  |  | 15.4 | 8.1 | 45500 |  |  | 36000 | 79.12% | 3.01 | Both | 916.6667 | 3.6667 | HRCU-A-CB (Split System: Heat Pump with Remote Outdoor Unit-Air-Source) | N/A
212520341 | Central Heat Pump | CARRIER | 38MURAQ30AB3* | ADP |  | H,PG32936 | 58S(B,C)*A155E24**20 | 28800 |  |  | 15.2 | 8.1 | 32200 |  |  | 26800 | 83.23% | 1.78 | Both | 600 | 2.4 | HRCU-A-CB (Split System: Heat Pump with Remote Outdoor Unit-Air-Source) | N/A
212520381 | Central Heat Pump | CARRIER | 38MURAQ30AB3* | ADP |  | H,PG32936 | 58SU*A080E21**20 | 29000 |  |  | 15.2 | 8.1 | 32200 |  |  | 27200 | 84.47% | 1.76 | Both | 604.1667 | 2.4167 | HRCU-A-CB (Split System: Heat Pump with Remote Outdoor Unit-Air-Source) | N/A
212520369 | Central Heat Pump | CARRIER | 38MURAQ30AB3* | ADP |  | H,PG32936 | 58SP*A110V24**22 | 29000 |  |  | 15.2 | 8.1 | 32200 |  |  | 26800 | 83.23% | 1.8 | Both | 604.1667 | 2.4167 | HRCU-A-CB (Split System: Heat Pump with Remote Outdoor Unit-Air-Source) | N/A
212520373 | Central Heat Pump | CARRIER | 38MURAQ30AB3* | ADP |  | H,PG32936 | 58SU*A040E17**12 | 29600 |  |  | 15.2 | 8.1 | 32600 |  |  | 26600 | 81.6% | 1.8 | Both | 616.6667 | 2.4667 | HRCU-A-CB (Split System: Heat Pump with Remote Outdoor Unit-Air-Source) | N/A
212520310 | Central Heat Pump | CARRIER | 38MURAQ30AB3* | ADP |  | H,PG34936 | 58S(B,C)*A070E21**16 | 29400 |  |  | 15.2 | 8.1 | 32000 |  |  | 27000 | 84.38% | 1.78 | Both | 612.5 | 2.45 | HRCU-A-CB (Split System: Heat Pump with Remote Outdoor Unit-Air-Source) | N/A
212520342 | Central Heat Pump | CARRIER | 38MURAQ30AB3* | ADP |  | H,PG34936 | 58S(B,C)*A155E24**20 | 29600 |  |  | 15.2 | 8.1 | 32200 |  |  | 26800 | 83.23% | 1.78 | Both | 616.6667 | 2.4667 | HRCU-A-CB (Split System: Heat Pump with Remote Outdoor Unit-Air-Source) | N/A
212520382 | Central Heat Pump | CARRIER | 38MURAQ30AB3* | ADP |  | H,PG34936 | 58SU*A080E21**20 | 29600 |  |  | 15.2 | 8.1 | 32200 |  |  | 26800 | 83.23% | 1.78 | Both | 616.6667 | 2.4667 | HRCU-A-CB (Split System: Heat Pump with Remote Outdoor Unit-Air-Source) | N/A
212520370 | Central Heat Pump | CARRIER | 38MURAQ30AB3* | ADP |  | H,PG34936 | 58SP*A110V24**22 | 29800 |  |  | 15.2 | 8.1 | 32200 |  |  | 26800 | 83.23% | 1.8 | Both | 620.8333 | 2.4833 | HRCU-A-CB (Split System: Heat Pump with Remote Outdoor Unit-Air-Source) | N/A
212520383 | Central Heat Pump | CARRIER | 38MURAQ30AB3* | ADP |  | H,PG9J936 | 58SU*A080E21**20 | 29800 |  |  | 15.2 | 8.1 | 32200 |  |  | 26800 | 83.23% | 1.78 | Both | 620.8333 | 2.4833 | HRCU-A-CB (Split System: Heat Pump with Remote Outdoor Unit-Air-Source) | N/A
212520335 | Central Heat Pump | CARRIER | 38MURAQ30AB3* | ADP |  | H,PG9J936 | 58S(B,C)*A110E24**20 | 30000 |  |  | 15.2 | 8.1 | 32200 |  |  | 26800 | 83.23% | 1.8 | Both | 625 | 2.5 | HRCU-A-CB (Split System: Heat Pump with Remote Outdoor Unit-Air-Source) | N/A
212520371 | Central Heat Pump | CARRIER | 38MURAQ30AB3* | ADP |  | H,PG9J936 | 58SP*A110V24**22 | 30000 |  |  | 15.2 | 8.1 | 32200 |  |  | 26800 | 83.23% | 1.8 | Both | 625 | 2.5 | HRCU-A-CB (Split System: Heat Pump with Remote Outdoor Unit-Air-Source) | N/A
212520446 | Central Heat Pump | CARRIER | 38MURAQ36AB3* | ADP |  | H,PG32936 | 58S(B,C)*A090E24**20 | 34200 |  |  | 15.2 | 8.1 | 36800 |  |  | 28000 | 76.09% | 1.8 | Both | 712.5 | 2.85 | HRCU-A-CB (Split System: Heat Pump with Remote Outdoor Unit-Air-Source) | N/A
212520499 | Central Heat Pump | CARRIER | 38MURAQ36AB3* | ADP |  | H,PG34936 | 58SU*A060E17**16 | 35800 |  |  | 15.2 | 8.1 | 36800 |  |  | 28000 | 76.09% | 1.8 | Both | 745.8333 | 2.9833 | HRCU-A-CB (Split System: Heat Pump with Remote Outdoor Unit-Air-Source) | N/A
212520478 | Central Heat Pump | CARRIER | 38MURAQ36AB3* | ADP |  | H,PG32936 | 58SP*A070V21**20 | 34200 |  |  | 16 | 8.1 | 36800 |  |  | 28000 | 76.09% | 1.8 | Both | 712.5 | 2.85 | HRCU-A-CB (Split System: Heat Pump with Remote Outdoor Unit-Air-Source) | N/A
214303073 | Central Heat Pump | RUUD | RD17AZ24AJ3N | ADP |  | H,RG34936 | R801V0504A17UHU | 21800 |  |  | 17 | 8.1 | 20800 |  |  | 16600 | 79.81% | 2 | Both | 454.1667 | 1.8167 | HRCU-A-CB (Split System: Heat Pump with Remote Outdoor Unit-Air-Source) | N/A
214303077 | Central Heat Pump | RUUD | RD17AZ24AJ3N | ADP |  | H,RG34936 | R802V0503A14UHN | 22000 |  |  | 17 | 8.1 | 21000 |  |  | 16500 | 78.57% | 2 | Both | 458.3333 | 1.8333 | HRCU-A-CB (Split System: Heat Pump with Remote Outdoor Unit-Air-Source) | N/A
214303070 | Central Heat Pump | RUUD | RD17AZ24AJ3N | ADP |  | H,RG34936 | R801V0503A14UH | 22000 |  |  | 17 | 8.1 | 21000 |  |  | 16500 | 78.57% | 2 | Both | 458.3333 | 1.8333 | HRCU-A-CB (Split System: Heat Pump with Remote Outdoor Unit-Air-Source) | N/A
214303072 | Central Heat Pump | RUUD | RD17AZ24AJ3N | ADP |  | H,RG34936 | R801V0504A17UHS | 22000 |  |  | 17 | 8.1 | 21000 |  |  | 16500 | 78.57% | 2 | Both | 458.3333 | 1.8333 | HRCU-A-CB (Split System: Heat Pump with Remote Outdoor Unit-Air-Source) | N/A
214303080 | Central Heat Pump | RUUD | RD17AZ24AJ3N | ADP |  | H,RG34936 | R802V0504A17UHS | 22000 |  |  | 17 | 8.1 | 21000 |  |  | 16500 | 78.57% | 2 | Both | 458.3333 | 1.8333 | HRCU-A-CB (Split System: Heat Pump with Remote Outdoor Unit-Air-Source) | N/A
214303074 | Central Heat Pump | RUUD | RD17AZ24AJ3N | ADP |  | H,RG34936 | R801V0704A17UHU | 22000 |  |  | 17 | 8.1 | 21000 |  |  | 16500 | 78.57% | 2 | Both | 458.3333 | 1.8333 | HRCU-A-CB (Split System: Heat Pump with Remote Outdoor Unit-Air-Source) | N/A
214303082 | Central Heat Pump | RUUD | RD17AZ24AJ3N | ADP |  | H,RG34936 | R802V0754A17UHS | 22000 |  |  | 18 | 8.1 | 21000 |  |  | 16400 | 78.1% | 2.1 | Both | 458.3333 | 1.8333 | HRCU-A-CB (Split System: Heat Pump with Remote Outdoor Unit-Air-Source) | N/A
214303076 | Central Heat Pump | RUUD | RD17AZ24AJ3N | ADP |  | H,RG34936 | R801V0754A17UHS | 22000 |  |  | 18 | 8.1 | 21000 |  |  | 16400 | 78.1% | 2.1 | Both | 458.3333 | 1.8333 | HRCU-A-CB (Split System: Heat Pump with Remote Outdoor Unit-Air-Source) | N/A
214303005 | Central Heat Pump | RUUD | RD17AZ36AJ3N | ADP |  | H,RG82936 | R921V0603A17M4S | 33600 |  |  | 18 | 8.1 | 32600 |  |  | 29400 | 90.18% | 1.9 | Both | 700 | 2.8 | HRCU-A-CB (Split System: Heat Pump with Remote Outdoor Unit-Air-Source) | N/A
214303003 | Central Heat Pump | RUUD | RD17AZ36AJ3N | ADP |  | H,RG82936 | R921V0403A17M4S | 33600 |  |  | 18 | 8.1 | 32600 |  |  | 29200 | 89.57% | 1.9 | Both | 700 | 2.8 | HRCU-A-CB (Split System: Heat Pump with Remote Outdoor Unit-Air-Source) | N/A
214303007 | Central Heat Pump | RUUD | RD17AZ36AJ3N | ADP |  | H,RG82936 | R921V0703A17M4S | 33600 |  |  | 18 | 8.1 | 32600 |  |  | 29200 | 89.57% | 1.9 | Both | 700 | 2.8 | HRCU-A-CB (Split System: Heat Pump with Remote Outdoor Unit-Air-Source) | N/A
214302991 | Central Heat Pump | RUUD | RD17AZ36AJ3N | ADP |  | H,RG82936 | R802V0504A17UHN | 33600 |  |  | 18 | 8.1 | 32600 |  |  | 29400 | 90.18% | 1.9 | Both | 700 | 2.8 | HRCU-A-CB (Split System: Heat Pump with Remote Outdoor Unit-Air-Source) | N/A
214302979 | Central Heat Pump | RUUD | RD17AZ36AJ3N | ADP |  | H,RG82936 | R801V0504A17UHS | 33600 |  |  | 18 | 8.1 | 32600 |  |  | 29400 | 90.18% | 1.9 | Both | 700 | 2.8 | HRCU-A-CB (Split System: Heat Pump with Remote Outdoor Unit-Air-Source) | N/A
214302977 | Central Heat Pump | RUUD | RD17AZ36AJ3N | ADP |  | H,RG82936 | R801V0504A17UHN | 33600 |  |  | 18 | 8.1 | 32600 |  |  | 29400 | 90.18% | 1.9 | Both | 700 | 2.8 | HRCU-A-CB (Split System: Heat Pump with Remote Outdoor Unit-Air-Source) | N/A
214302981 | Central Heat Pump | RUUD | RD17AZ36AJ3N | ADP |  | H,RG82936 | R801V0504A17UHU | 33600 |  |  | 18 | 8.1 | 32600 |  |  | 29400 | 90.18% | 1.9 | Both | 700 | 2.8 | HRCU-A-CB (Split System: Heat Pump with Remote Outdoor Unit-Air-Source) | N/A
214302993 | Central Heat Pump | RUUD | RD17AZ36AJ3N | ADP |  | H,RG82936 | R802V0504A17UHS | 33600 |  |  | 18 | 8.1 | 32600 |  |  | 29400 | 90.18% | 1.9 | Both | 700 | 2.8 | HRCU-A-CB (Split System: Heat Pump with Remote Outdoor Unit-Air-Source) | N/A
214302983 | Central Heat Pump | RUUD | RD17AZ36AJ3N | ADP |  | H,RG82936 | R801V0704A17UHU | 33600 |  |  | 18 | 8.1 | 32600 |  |  | 29200 | 89.57% | 1.9 | Both | 700 | 2.8 | HRCU-A-CB (Split System: Heat Pump with Remote Outdoor Unit-Air-Source) | N/A
212628155 | Central Heat Pump | ARCOAIRE | DLCURAH30ABK | ADP |  | BV**B8937 |  | 29800 |  |  | 15.2 | 8.2 | 33200 |  |  | 27000 | 81.33% | 1.78 | Both | 620.8333 | 2.4833 | HRCU-A-CB (Split System: Heat Pump with Remote Outdoor Unit-Air-Source) | N/A
212628153 | Central Heat Pump | ARCOAIRE | DLCURAH24ABK | ADP |  | BV**A9925 |  | 21400 |  |  | 15.2 | 8.35 | 25200 |  |  | 25200 | 100% | 2 | Both | 445.8333 | 1.7833 | HRCU-A-CB (Split System: Heat Pump with Remote Outdoor Unit-Air-Source) | N/A
212519539 | Central Heat Pump | YORK | HMH72B341 | ADP |  | CH367C9+JMET12CS2N1 |  | 33400 |  |  | 17 | 8.35 | 31000 |  |  | 23400 | 75.48% | 2.08 | Both | 695.8333 | 2.7833 | HRCU-A-CB (Split System: Heat Pump with Remote Outdoor Unit-Air-Source) | N/A
212544206 | Central Heat Pump | DAY & NIGHT | DLCURAH30ABK | ADP |  | FG80936 | *80ESU0601716A | 30200 |  |  | 15.2 | 8.5 | 31800 |  |  | 25600 | 80.5% | 1.86 | Both | 629.1667 | 2.5167 | HRCU-A-CB (Split System: Heat Pump with Remote Outdoor Unit-Air-Source) | N/A
212544191 | Central Heat Pump | DAY & NIGHT | DLCURAH24ABK | ADP |  | FG80936 | *95ESN0401712A* | 24200 |  |  | 15.2 | 8.5 | 24800 |  |  | 22200 | 89.52% | 1.84 | Both | 504.1667 | 2.0167 | HRCU-A-CB (Split System: Heat Pump with Remote Outdoor Unit-Air-Source) | N/A
212520212 | Central Heat Pump | CARRIER | 38MURAQ24AB3* | ADP |  | H,PG24936 | 58S(B,C)*A070E17**12 | 22800 |  |  | 17 | 8.5 | 24000 |  |  | 23200 | 96.67% | 1.98 | Both | 475 | 1.9 | HRCU-A-CB (Split System: Heat Pump with Remote Outdoor Unit-Air-Source) | N/A
212520240 | Central Heat Pump | CARRIER | 38MURAQ24AB3* | ADP |  | H,PG24936 | 58SP*A045V17**16 | 22800 |  |  | 17 | 8.5 | 24000 |  |  | 23200 | 96.67% | 1.96 | Both | 475 | 1.9 | HRCU-A-CB (Split System: Heat Pump with Remote Outdoor Unit-Air-Source) | N/A
212520284 | Central Heat Pump | CARRIER | 38MURAQ24AB3* | ADP |  | H,PG24936 | 58TP*A090V21**20 | 23600 |  |  | 17 | 8.5 | 24400 |  |  | 22400 | 91.8% | 1.88 | Both | 491.6667 | 1.9667 | HRCU-A-CB (Split System: Heat Pump with Remote Outdoor Unit-Air-Source) | N/A
212520252 | Central Heat Pump | CARRIER | 38MURAQ24AB3* | ADP |  | H,PG24936 | 58SP*A090V21**20 | 23600 |  |  | 17 | 8.5 | 24400 |  |  | 22400 | 91.8% | 1.88 | Both | 491.6667 | 1.9667 | HRCU-A-CB (Split System: Heat Pump with Remote Outdoor Unit-Air-Source) | N/A
212520253 | Central Heat Pump | CARRIER | 38MURAQ24AB3* | ADP |  | H,PG32936 | 58SP*A090V21**20 | 23600 |  |  | 17 | 8.5 | 24400 |  |  | 22400 | 91.8% | 1.88 | Both | 491.6667 | 1.9667 | HRCU-A-CB (Split System: Heat Pump with Remote Outdoor Unit-Air-Source) | N/A
212520204 | Central Heat Pump | CARRIER | 38MURAQ24AB3* | ADP |  | H,PG24936 | 58S(B,C)*A045E17**12 | 23600 |  |  | 17 | 8.5 | 24600 |  |  | 22200 | 90.24% | 1.86 | Both | 491.6667 | 1.9667 | HRCU-A-CB (Split System: Heat Pump with Remote Outdoor Unit-Air-Source) | N/A
212520272 | Central Heat Pump | CARRIER | 38MURAQ24AB3* | ADP |  | H,PG24936 | 58TP*A070V14**12 | 23800 |  |  | 17 | 8.5 | 24600 |  |  | 22000 | 89.43% | 1.86 | Both | 495.8333 | 1.9833 | HRCU-A-CB (Split System: Heat Pump with Remote Outdoor Unit-Air-Source) | N/A
212520209 | Central Heat Pump | CARRIER | 38MURAQ24AB3* | ADP |  | H,PG32936 | 58S(B,C)*A070E14**12 | 24000 |  |  | 17 | 8.5 | 24600 |  |  | 22000 | 89.43% | 1.86 | Both | 500 | 2 | HRCU-A-CB (Split System: Heat Pump with Remote Outdoor Unit-Air-Source) | N/A
212520273 | Central Heat Pump | CARRIER | 38MURAQ24AB3* | ADP |  | H,PG32936 | 58TP*A070V14**12 | 24000 |  |  | 17 | 8.5 | 24600 |  |  | 22000 | 89.43% | 1.86 | Both | 500 | 2 | HRCU-A-CB (Split System: Heat Pump with Remote Outdoor Unit-Air-Source) | N/A
212520224 | Central Heat Pump | CARRIER | 38MURAQ24AB3* | ADP |  | H,PG24936 | 58S(B,C)*A090E17**14 | 24200 |  |  | 17 | 8.5 | 24800 |  |  | 21600 | 87.1% | 1.84 | Both | 504.1667 | 2.0167 | HRCU-A-CB (Split System: Heat Pump with Remote Outdoor Unit-Air-Source) | N/A
212520225 | Central Heat Pump | CARRIER | 38MURAQ24AB3* | ADP |  | H,PG32936 | 58S(B,C)*A090E17**14 | 24400 |  |  | 17 | 8.5 | 24800 |  |  | 21600 | 87.1% | 1.84 | Both | 508.3333 | 2.0333 | HRCU-A-CB (Split System: Heat Pump with Remote Outdoor Unit-Air-Source) | N/A
212603149 | Central Heat Pump | DAY & NIGHT | DLCURAH24ABK | ADP |  | FG32936 | *80VSL0701716A* | 23400 |  |  | 17 | 8.5 | 24400 |  |  | 22400 | 91.8% | 1.9 | Both | 487.5 | 1.95 | HRCU-A-CB (Split System: Heat Pump with Remote Outdoor Unit-Air-Source) | N/A
212603197 | Central Heat Pump | DAY & NIGHT | DLCURAH24ABK | ADP |  | FG32936 | *95ESU0601716A* | 24000 |  |  | 17 | 8.5 | 24600 |  |  | 22000 | 89.43% | 1.86 | Both | 500 | 2 | HRCU-A-CB (Split System: Heat Pump with Remote Outdoor Unit-Air-Source) | N/A
213367799 | Central Heat Pump | YORK | HMH72B361 | ASPEN |  | C(A,C,D,E)48C24+TDR | Y81E100C16SMPS1 | 33000 |  |  | 17.5 | 8.1 | 36000 |  |  | 25400 | 70.56% | 2.65 | Both | 687.5 | 2.75 | HRCU-A-CB (Split System: Heat Pump with Remote Outdoor Unit-Air-Source) | N/A
213367802 | Central Heat Pump | YORK | HMH72B361 | ASPEN |  | C(A,C,D,E)48C24+TDR | Y81E120C16LMPS1 | 33000 |  |  | 17.5 | 8.1 | 36000 |  |  | 25400 | 70.56% | 2.65 | Both | 687.5 | 2.75 | HRCU-A-CB (Split System: Heat Pump with Remote Outdoor Unit-Air-Source) | N/A
213367808 | Central Heat Pump | YORK | HMH72B361 | ASPEN |  | C(A,C,D,E)48C24+TDR | Y82E120C20LMPS1 | 32800 |  |  | 18.5 | 8.1 | 36000 |  |  | 25600 | 71.11% | 2.62 | Both | 683.3333 | 2.7333 | HRCU-A-CB (Split System: Heat Pump with Remote Outdoor Unit-Air-Source) | N/A
213367807 | Central Heat Pump | YORK | HMH72B361 | ASPEN |  | C(A,C,D,E)48C24+TDR | Y82E100C20LMPS1 | 32800 |  |  | 18.5 | 8.1 | 36000 |  |  | 25400 | 70.56% | 2.62 | Both | 683.3333 | 2.7333 | HRCU-A-CB (Split System: Heat Pump with Remote Outdoor Unit-Air-Source) | N/A
212400415 | Central Heat Pump | COLEMAN | HMH72B361 | ASPEN |  | C(A,C,D,E)36C44+JMET12BS4N1+TDR |  | 35400 |  |  | 18 | 8.1 | 36000 |  |  | 26400 | 73.33% | 2.81 | Both | 737.5 | 2.95 | HRCU-A-CB (Split System: Heat Pump with Remote Outdoor Unit-Air-Source) | N/A
212348354 | Central Heat Pump | HISENSE | AUWR-36U3SA2 | ASPEN |  | LEW36C4 |  | 33800 |  |  | 17.5 | 8.5 | 33000 |  |  | 23600 | 71.52% | 2.47 | Both | 704.1667 | 2.8167 | HRCU-A-CB (Split System: Heat Pump with Remote Outdoor Unit-Air-Source) | N/A
213613099 | Central Heat Pump | GE | NS22H24MA4-**A | ADP |  | V36H175P139 | NF80L070S3B | 23200 |  |  | 19 | 8.1 | 20800 |  |  | 14700 | 70.67% | 1.98 | Both | 483.3333 | 1.9333 | HRCU-A-CB (Split System: Heat Pump with Remote Outdoor Unit-Air-Source) | N/A
213613096 | Central Heat Pump | GE | NS22H24MA4-**A | ADP |  | V36H175P149 | NF80L070S3B | 23400 |  |  | 19 | 8.1 | 20800 |  |  | 14700 | 70.67% | 1.98 | Both | 487.5 | 1.95 | HRCU-A-CB (Split System: Heat Pump with Remote Outdoor Unit-Air-Source) | N/A
213613097 | Central Heat Pump | GE | NS22H24MA4-**A | ADP |  | PL36H175P789 | NF80L070S3B | 23600 |  |  | 20 | 8.2 | 20800 |  |  | 14700 | 70.67% | 2 | Both | 491.6667 | 1.9667 | HRCU-A-CB (Split System: Heat Pump with Remote Outdoor Unit-Air-Source) | N/A
213613098 | Central Heat Pump | GE | NS22H24MA4-**A | ADP |  | V36H175P789 | NF80L070S3B | 23600 |  |  | 20 | 8.2 | 20800 |  |  | 14700 | 70.67% | 2 | Both | 491.6667 | 1.9667 | HRCU-A-CB (Split System: Heat Pump with Remote Outdoor Unit-Air-Source) | N/A
212913808 | Central Heat Pump | AIREASE | 4SHP22LX124P-**A | ADP |  | F,PE*E32925 |  | 22400 |  |  | 21 | 8.35 | 20400 |  |  | 15600 | 76.47% | 2.18 | Both | 466.6667 | 1.8667 | HRCU-A-CB (Split System: Heat Pump with Remote Outdoor Unit-Air-Source) | N/A
212159483 | Central Heat Pump | ARMSTRONG AIR | 4SHP22LX124P-**A | ADP |  | H,A,DE32936 | A80UH1E045A12 | 23200 |  |  | 20 | 8.45 | 21200 |  |  | 14900 | 70.28% | 1.84 | Both | 483.3333 | 1.9333 | HRCU-A-CB (Split System: Heat Pump with Remote Outdoor Unit-Air-Source) | N/A
212160148 | Central Heat Pump | ARMSTRONG AIR | 4SHP22LX124P-**A | ADP |  | H,A,DE32936 | A97US2V040B12X | 23600 |  |  | 20 | 8.45 | 22000 |  |  | 15400 | 70% | 1.9 | Both | 491.6667 | 1.9667 | HRCU-A-CB (Split System: Heat Pump with Remote Outdoor Unit-Air-Source) | N/A
211752351 | Central Heat Pump | ARMSTRONG AIR | 4SHP22LX124P-**A | ADP |  | H,A,DE32936 | A96US2V070B12 | 23600 |  |  | 20 | 8.45 | 22000 |  |  | 15400 | 70% | 1.9 | Both | 491.6667 | 1.9667 | HRCU-A-CB (Split System: Heat Pump with Remote Outdoor Unit-Air-Source) | N/A
211752354 | Central Heat Pump | ARMSTRONG AIR | 4SHP22LX124P-**A | ADP |  | H,A,DE32936 | A97USMV070B12 | 23600 |  |  | 20 | 8.45 | 22000 |  |  | 15400 | 70% | 1.9 | Both | 491.6667 | 1.9667 | HRCU-A-CB (Split System: Heat Pump with Remote Outdoor Unit-Air-Source) | N/A
212160177 | Central Heat Pump | ARMSTRONG AIR | 4SHP22LX124P-**A | ADP |  | H,A,DE32936 | A97US2V060B12X | 23600 |  |  | 20 | 8.45 | 22000 |  |  | 15400 | 70% | 1.88 | Both | 491.6667 | 1.9667 | HRCU-A-CB (Split System: Heat Pump with Remote Outdoor Unit-Air-Source) | N/A
212159670 | Central Heat Pump | ARMSTRONG AIR | 4SHP22LX124P-**A | ADP |  | H,A,DE32936 | A80UH2E045A12 | 23400 |  |  | 21 | 8.45 | 21400 |  |  | 15000 | 70.09% | 1.88 | Both | 487.5 | 1.95 | HRCU-A-CB (Split System: Heat Pump with Remote Outdoor Unit-Air-Source) | N/A
212159733 | Central Heat Pump | ARMSTRONG AIR | 4SHP22LX124P-**A | ADP |  | H,A,DE32936 | A80UH2E090B12 | 23800 |  |  | 21 | 8.45 | 22000 |  |  | 15400 | 70% | 1.9 | Both | 495.8333 | 1.9833 | HRCU-A-CB (Split System: Heat Pump with Remote Outdoor Unit-Air-Source) | N/A
212159697 | Central Heat Pump | ARMSTRONG AIR | 4SHP22LX124P-**A | ADP |  | V,A,D36H***D129 | A80UH2E070A12 | 24000 |  |  | 21 | 8.45 | 22000 |  |  | 15400 | 70% | 1.92 | Both | 500 | 2 | HRCU-A-CB (Split System: Heat Pump with Remote Outdoor Unit-Air-Source) | N/A
212160186 | Central Heat Pump | ARMSTRONG AIR | 4SHP22LX124P-**A | ADP |  | PL36H175P149 | A97US2V060B12X | 23800 |  |  | 20 | 8.5 | 22000 |  |  | 15400 | 70% | 1.9 | Both | 495.8333 | 1.9833 | HRCU-A-CB (Split System: Heat Pump with Remote Outdoor Unit-Air-Source) | N/A
212160190 | Central Heat Pump | ARMSTRONG AIR | 4SHP22LX124P-**A | ADP |  | V,A,D36H175D149 | A97US2V060B12X | 23800 |  |  | 20 | 8.5 | 22000 |  |  | 15400 | 70% | 1.9 | Both | 495.8333 | 1.9833 | HRCU-A-CB (Split System: Heat Pump with Remote Outdoor Unit-Air-Source) | N/A
212160182 | Central Heat Pump | ARMSTRONG AIR | 4SHP22LX124P-**A | ADP |  | H,A,DE33936 | A97US2V060B12X | 23800 |  |  | 20 | 8.5 | 22000 |  |  | 15400 | 70% | 1.9 | Both | 495.8333 | 1.9833 | HRCU-A-CB (Split System: Heat Pump with Remote Outdoor Unit-Air-Source) | N/A
212160173 | Central Heat Pump | ARMSTRONG AIR | 4SHP22LX124P-**A | ADP |  | PL36H210P299 | A97US2V060B12X | 23800 |  |  | 20 | 8.5 | 22000 |  |  | 15400 | 70% | 1.9 | Both | 495.8333 | 1.9833 | HRCU-A-CB (Split System: Heat Pump with Remote Outdoor Unit-Air-Source) | N/A
212160195 | Central Heat Pump | ARMSTRONG AIR | 4SHP22LX124P-**A | ADP |  | PL36H175P159 | A97US2V060B12X | 23800 |  |  | 20 | 8.5 | 22000 |  |  | 15400 | 70% | 1.9 | Both | 495.8333 | 1.9833 | HRCU-A-CB (Split System: Heat Pump with Remote Outdoor Unit-Air-Source) | N/A
212159503 | Central Heat Pump | ARMSTRONG AIR | 4SHP22LX124P-**A | ADP |  | PL36H***P449 | A80UH1E045A12 | 23400 |  |  | 21 | 8.5 | 21200 |  |  | 14900 | 70.28% | 1.86 | Both | 487.5 | 1.95 | HRCU-A-CB (Split System: Heat Pump with Remote Outdoor Unit-Air-Source) | N/A
212159491 | Central Heat Pump | ARMSTRONG AIR | 4SHP22LX124P-**A | ADP |  | PL36H175P149 | A80UH1E045A12 | 23400 |  |  | 21 | 8.5 | 21200 |  |  | 14900 | 70.28% | 1.86 | Both | 487.5 | 1.95 | HRCU-A-CB (Split System: Heat Pump with Remote Outdoor Unit-Air-Source) | N/A
212438120 | Central Heat Pump | ARMSTRONG AIR | 4SHP22LX124P-**A | ADP |  | 36DX** | A80UH1E045A12 | 23400 |  |  | 21 | 8.5 | 21200 |  |  | 14900 | 70.28% | 1.86 | Both | 487.5 | 1.95 | HRCU-A-CB (Split System: Heat Pump with Remote Outdoor Unit-Air-Source) | N/A
212437547 | Central Heat Pump | ARMSTRONG AIR | 4SHP22LX124P-**A | ADP |  | 36AX** | A80UH1E045A12 | 23400 |  |  | 21 | 8.5 | 21200 |  |  | 14900 | 70.28% | 1.86 | Both | 487.5 | 1.95 | HRCU-A-CB (Split System: Heat Pump with Remote Outdoor Unit-Air-Source) | N/A
212159684 | Central Heat Pump | ARMSTRONG AIR | 4SHP22LX124P-**A | ADP |  | PL36H175P159 | A80UH2E045A12 | 23600 |  |  | 21 | 8.5 | 21400 |  |  | 15000 | 70.09% | 1.9 | Both | 491.6667 | 1.9667 | HRCU-A-CB (Split System: Heat Pump with Remote Outdoor Unit-Air-Source) | N/A
212159693 | Central Heat Pump | ARMSTRONG AIR | 4SHP22LX124P-**A | ADP |  | PL36H***P449 | A80UH2E045A12 | 23600 |  |  | 21 | 8.5 | 21400 |  |  | 15000 | 70.09% | 1.9 | Both | 491.6667 | 1.9667 | HRCU-A-CB (Split System: Heat Pump with Remote Outdoor Unit-Air-Source) | N/A
212159675 | Central Heat Pump | ARMSTRONG AIR | 4SHP22LX124P-**A | ADP |  | H,A,DE33936 | A80UH2E045A12 | 23600 |  |  | 21 | 8.5 | 21400 |  |  | 15000 | 70.09% | 1.9 | Both | 491.6667 | 1.9667 | HRCU-A-CB (Split System: Heat Pump with Remote Outdoor Unit-Air-Source) | N/A
212437567 | Central Heat Pump | ARMSTRONG AIR | 4SHP22LX124P-**A | ADP |  | 36CX** | A80UH2E045A12 | 23600 |  |  | 21 | 8.5 | 21400 |  |  | 15000 | 70.09% | 1.9 | Both | 491.6667 | 1.9667 | HRCU-A-CB (Split System: Heat Pump with Remote Outdoor Unit-Air-Source) | N/A
212438126 | Central Heat Pump | ARMSTRONG AIR | 4SHP22LX124P-**A | ADP |  | 36DX** | A80UH2E045A12 | 23600 |  |  | 21 | 8.5 | 21400 |  |  | 15000 | 70.09% | 1.9 | Both | 491.6667 | 1.9667 | HRCU-A-CB (Split System: Heat Pump with Remote Outdoor Unit-Air-Source) | N/A
212160119 | Central Heat Pump | ARMSTRONG AIR | 4SHP22LX124P-**A | ADP |  | PL36H210P299 | A96US2V070B12 | 23800 |  |  | 21 | 8.5 | 22000 |  |  | 15400 | 70% | 1.92 | Both | 495.8333 | 1.9833 | HRCU-A-CB (Split System: Heat Pump with Remote Outdoor Unit-Air-Source) | N/A
212160153 | Central Heat Pump | ARMSTRONG AIR | 4SHP22LX124P-**A | ADP |  | H,A,DE33936 | A97US2V040B12X | 23800 |  |  | 21 | 8.5 | 22000 |  |  | 15400 | 70% | 1.92 | Both | 495.8333 | 1.9833 | HRCU-A-CB (Split System: Heat Pump with Remote Outdoor Unit-Air-Source) | N/A
212160133 | Central Heat Pump | ARMSTRONG AIR | 4SHP22LX124P-**A | ADP |  | V,A,D36H175D149 | A96US2V070B12 | 23800 |  |  | 21 | 8.5 | 22000 |  |  | 15400 | 70% | 1.92 | Both | 495.8333 | 1.9833 | HRCU-A-CB (Split System: Heat Pump with Remote Outdoor Unit-Air-Source) | N/A
211752356 | Central Heat Pump | ARMSTRONG AIR | 4SHP22LX124P-**A | ADP |  | H,A,DE34936 | A97USMV070B12 | 23800 |  |  | 21 | 8.5 | 22000 |  |  | 15400 | 70% | 1.92 | Both | 495.8333 | 1.9833 | HRCU-A-CB (Split System: Heat Pump with Remote Outdoor Unit-Air-Source) | N/A
212160138 | Central Heat Pump | ARMSTRONG AIR | 4SHP22LX124P-**A | ADP |  | PL36H175P159 | A96US2V070B12 | 23800 |  |  | 21 | 8.5 | 22000 |  |  | 15400 | 70% | 1.92 | Both | 495.8333 | 1.9833 | HRCU-A-CB (Split System: Heat Pump with Remote Outdoor Unit-Air-Source) | N/A
212160128 | Central Heat Pump | ARMSTRONG AIR | 4SHP22LX124P-**A | ADP |  | PL36H175P149 | A96US2V070B12 | 23800 |  |  | 21 | 8.5 | 22000 |  |  | 15400 | 70% | 1.92 | Both | 495.8333 | 1.9833 | HRCU-A-CB (Split System: Heat Pump with Remote Outdoor Unit-Air-Source) | N/A
212160213 | Central Heat Pump | ARMSTRONG AIR | 4SHP22LX124P-**A | ADP |  | PL36H175P149 | A97USMV070B12 | 23800 |  |  | 21 | 8.5 | 22000 |  |  | 15400 | 70% | 1.92 | Both | 495.8333 | 1.9833 | HRCU-A-CB (Split System: Heat Pump with Remote Outdoor Unit-Air-Source) | N/A
212160218 | Central Heat Pump | ARMSTRONG AIR | 4SHP22LX124P-**A | ADP |  | V,A,D36H175D149 | A97USMV070B12 | 23800 |  |  | 21 | 8.5 | 22000 |  |  | 15400 | 70% | 1.92 | Both | 495.8333 | 1.9833 | HRCU-A-CB (Split System: Heat Pump with Remote Outdoor Unit-Air-Source) | N/A
212160165 | Central Heat Pump | ARMSTRONG AIR | 4SHP22LX124P-**A | ADP |  | PL36H175P159 | A97US2V040B12X | 23800 |  |  | 21 | 8.5 | 22000 |  |  | 15400 | 70% | 1.92 | Both | 495.8333 | 1.9833 | HRCU-A-CB (Split System: Heat Pump with Remote Outdoor Unit-Air-Source) | N/A
211752355 | Central Heat Pump | ARMSTRONG AIR | 4SHP22LX124P-**A | ADP |  | H,A,DE33936 | A97USMV070B12 | 23800 |  |  | 21 | 8.5 | 22000 |  |  | 15400 | 70% | 1.92 | Both | 495.8333 | 1.9833 | HRCU-A-CB (Split System: Heat Pump with Remote Outdoor Unit-Air-Source) | N/A
212160144 | Central Heat Pump | ARMSTRONG AIR | 4SHP22LX124P-**A | ADP |  | PL36H210P299 | A97US2V040B12X | 23800 |  |  | 21 | 8.5 | 22000 |  |  | 15400 | 70% | 1.92 | Both | 495.8333 | 1.9833 | HRCU-A-CB (Split System: Heat Pump with Remote Outdoor Unit-Air-Source) | N/A
212160161 | Central Heat Pump | ARMSTRONG AIR | 4SHP22LX124P-**A | ADP |  | V,A,D36H175D149 | A97US2V040B12X | 23800 |  |  | 21 | 8.5 | 22000 |  |  | 15400 | 70% | 1.92 | Both | 495.8333 | 1.9833 | HRCU-A-CB (Split System: Heat Pump with Remote Outdoor Unit-Air-Source) | N/A
212590801 | Central Heat Pump | ARMSTRONG AIR | 4SHP22LX124P-**A | ADP |  | H,A,DD14936 | A96US2V070B12 | 23800 |  |  | 21 | 8.5 | 22000 |  |  | 15400 | 70% | 1.92 | Both | 495.8333 | 1.9833 | HRCU-A-CB (Split System: Heat Pump with Remote Outdoor Unit-Air-Source) | N/A
212159753 | Central Heat Pump | ARMSTRONG AIR | 4SHP22LX124P-**A | ADP |  | PL36H175P159 | A80UH2E090B12 | 24000 |  |  | 21 | 8.5 | 22000 |  |  | 15400 | 70% | 1.92 | Both | 500 | 2 | HRCU-A-CB (Split System: Heat Pump with Remote Outdoor Unit-Air-Source) | N/A
212621527 | Central Heat Pump | COLEMAN | HMH72B341 | ASPEN |  | C(A,C,D,E)42B24+TDR | CPLC120C20MP13 | 29000 |  |  | 15.8 | 8.1 | 32200 |  |  | 27600 | 85.71% | 2.44 | Both | 604.1667 | 2.4167 | HRCU-A-CB (Split System: Heat Pump with Remote Outdoor Unit-Air-Source) | N/A
212621759 | Central Heat Pump | COLEMAN | HMH72B341 | ASPEN |  | C(A,C,D,E)42D24+TDR | TPLC100C20MP13 | 30000 |  |  | 16 | 8.1 | 32400 |  |  | 27800 | 85.8% | 2.44 | Both | 625 | 2.5 | HRCU-A-CB (Split System: Heat Pump with Remote Outdoor Unit-Air-Source) | N/A
215866314 | Central Heat Pump | PAYNE HEATING AND COOLING | 38MURAQ36AB3* | ASPEN |  | D(A,C,E)36A34+TDR | PG96VTAB66120D** | 33800 |  |  | 16 | 8.1 | 38500 |  |  | 32200 | 83.64% | 2.63 | Both | 704.1667 | 2.8167 | HRCU-A-CB (Split System: Heat Pump with Remote Outdoor Unit-Air-Source) | N/A
215866311 | Central Heat Pump | PAYNE HEATING AND COOLING | 38MURAQ36AB3* | ASPEN |  | D(A,C,E)36A34+TDR | PG96MSAA60100C** | 34400 |  |  | 16 | 8.1 | 38500 |  |  | 32200 | 83.64% | 2.58 | Both | 716.6667 | 2.8667 | HRCU-A-CB (Split System: Heat Pump with Remote Outdoor Unit-Air-Source) | N/A
215866310 | Central Heat Pump | PAYNE HEATING AND COOLING | 38MURAQ36AB3* | ASPEN |  | D(A,C,E)36A34+TDR | PG96MSAA60080C** | 34400 |  |  | 16 | 8.1 | 39000 |  |  | 32600 | 83.59% | 2.58 | Both | 716.6667 | 2.8667 | HRCU-A-CB (Split System: Heat Pump with Remote Outdoor Unit-Air-Source) | N/A
215866321 | Central Heat Pump | PAYNE HEATING AND COOLING | 38MURAQ36AB3* | ASPEN |  | D(A,C,E)36B34+TDR | PG96VTAB66120D** | 34400 |  |  | 16 | 8.1 | 38500 |  |  | 32400 | 84.16% | 2.64 | Both | 716.6667 | 2.8667 | HRCU-A-CB (Split System: Heat Pump with Remote Outdoor Unit-Air-Source) | N/A
215866318 | Central Heat Pump | PAYNE HEATING AND COOLING | 38MURAQ36AB3* | ASPEN |  | D(A,C,E)36B34+TDR | PG96MSAA60100C** | 34800 |  |  | 16 | 8.1 | 38500 |  |  | 32200 | 83.64% | 2.61 | Both | 725 | 2.9 | HRCU-A-CB (Split System: Heat Pump with Remote Outdoor Unit-Air-Source) | N/A
215866313 | Central Heat Pump | PAYNE HEATING AND COOLING | 38MURAQ36AB3* | ASPEN |  | D(A,C,E)36A34+TDR | PG96VTAB60100C** | 34400 |  |  | 16 | 8.1 | 38500 |  |  | 32200 | 83.64% | 2.59 | Both | 716.6667 | 2.8667 | HRCU-A-CB (Split System: Heat Pump with Remote Outdoor Unit-Air-Source) | N/A
215866320 | Central Heat Pump | PAYNE HEATING AND COOLING | 38MURAQ36AB3* | ASPEN |  | D(A,C,E)36B34+TDR | PG96VTAB60100C** | 34800 |  |  | 16 | 8.1 | 38500 |  |  | 32200 | 83.64% | 2.64 | Both | 725 | 2.9 | HRCU-A-CB (Split System: Heat Pump with Remote Outdoor Unit-Air-Source) | N/A
212621842 | Central Heat Pump | COLEMAN | HMH72B341 | ASPEN |  | D(A,C,E)36D24+TDR | TP9C120D20MP13 | 29800 |  |  | 16.4 | 8.1 | 32400 |  |  | 27800 | 85.8% | 2.52 | Both | 620.8333 | 2.4833 | HRCU-A-CB (Split System: Heat Pump with Remote Outdoor Unit-Air-Source) | N/A
212621693 | Central Heat Pump | COLEMAN | HMH72B341 | ASPEN |  | D(A,C,E)36A44+TDR | TM8V100C20MP12 | 31400 |  |  | 16.5 | 8.1 | 32400 |  |  | 27800 | 85.8% | 2.44 | Both | 654.1667 | 2.6167 | HRCU-A-CB (Split System: Heat Pump with Remote Outdoor Unit-Air-Source) | N/A
212621676 | Central Heat Pump | COLEMAN | HMH72B341 | ASPEN |  | D(A,C,E)42B34+TDR | CPLC120C20MP13 | 31800 |  |  | 16.5 | 8.1 | 32400 |  |  | 27800 | 85.8% | 2.44 | Both | 662.5 | 2.65 | HRCU-A-CB (Split System: Heat Pump with Remote Outdoor Unit-Air-Source) | N/A
213281572 | Central Heat Pump | YORK | HMH72B361 | ASPEN |  | D(A,C,E)36A44+TDR | Y81E100C20LMPS1 | 34000 |  |  | 16.5 | 8.1 | 36000 |  |  | 26800 | 74.44% | 2.83 | Both | 708.3333 | 2.8333 | HRCU-A-CB (Split System: Heat Pump with Remote Outdoor Unit-Air-Source) | N/A
213205957 | Central Heat Pump | CARRIER | 38MURAQ24AA3* | ASPEN |  | D(A,C,E)24B44+TDR | 58TP*A110V21**22 | 23600 |  |  | 16.5 | 8.1 | 25000 |  |  | 22200 | 88.8% | 2.98 | Both | 491.6667 | 1.9667 | HRCU-A-CB (Split System: Heat Pump with Remote Outdoor Unit-Air-Source) | N/A
212621776 | Central Heat Pump | COLEMAN | HMH72B341 | ASPEN |  | D(A,C,E)48D34+TDR | TPLC100C20MP13 | 32800 |  |  | 16.5 | 8.1 | 32400 |  |  | 27800 | 85.8% | 2.44 | Both | 683.3333 | 2.7333 | HRCU-A-CB (Split System: Heat Pump with Remote Outdoor Unit-Air-Source) | N/A
213281552 | Central Heat Pump | YORK | HMH72B361 | ASPEN |  | D(A,C,E)36A44+TDR | Y81E080C20SMPS1 | 34000 |  |  | 17 | 8.1 | 36000 |  |  | 26400 | 73.33% | 2.83 | Both | 708.3333 | 2.8333 | HRCU-A-CB (Split System: Heat Pump with Remote Outdoor Unit-Air-Source) | N/A
215866269 | Central Heat Pump | PAYNE HEATING AND COOLING | 38MURAQ24AB3* | ASPEN |  | D(A,C,E)24A34+TDR | PG96MSAA60080C** | 22200 |  |  | 17 | 8.1 | 26200 |  |  | 20200 | 77.1% | 2.87 | Both | 462.5 | 1.85 | HRCU-A-CB (Split System: Heat Pump with Remote Outdoor Unit-Air-Source) | N/A
212627913 | Central Heat Pump | COLEMAN | HMH72B341 | ASPEN |  | C(A,C,D,E)48C26+TDR | CP9C100C16MP13 | 30600 |  |  | 17.2 | 8.1 | 34000 |  |  | 27400 | 80.59% | 2.47 | Both | 637.5 | 2.55 | HRCU-A-CB (Split System: Heat Pump with Remote Outdoor Unit-Air-Source) | N/A
213281558 | Central Heat Pump | YORK | HMH72B361 | ASPEN |  | D(A,C,E)48B44+TDR | Y81E100B12LMPS1 | 33600 |  |  | 17.5 | 8.1 | 36000 |  |  | 25600 | 71.11% | 2.6 | Both | 700 | 2.8 | HRCU-A-CB (Split System: Heat Pump with Remote Outdoor Unit-Air-Source) | N/A
212628122 | Central Heat Pump | COLEMAN | HMH72B341 | ASPEN |  | D(A,C,E)36B36+TDR | TP9C100C20MP13 | 32000 |  |  | 17.5 | 8.1 | 34000 |  |  | 28400 | 83.53% | 2.46 | Both | 666.6667 | 2.6667 | HRCU-A-CB (Split System: Heat Pump with Remote Outdoor Unit-Air-Source) | N/A
212623880 | Central Heat Pump | COLEMAN | HMH72B341 | ASPEN |  | C(A,C,D,E)36C34+TDR | TP9C060B12MP13 | 32600 |  |  | 17.5 | 8.1 | 34000 |  |  | 27800 | 81.76% | 2.42 | Both | 679.1667 | 2.7167 | HRCU-A-CB (Split System: Heat Pump with Remote Outdoor Unit-Air-Source) | N/A
215866286 | Central Heat Pump | PAYNE HEATING AND COOLING | 38MURAQ24AB3* | ASPEN |  | D(A,C,E)30A34+TDR | PG96VTAB60100C** | 22200 |  |  | 17.5 | 8.1 | 26200 |  |  | 20000 | 76.34% | 2.87 | Both | 462.5 | 1.85 | HRCU-A-CB (Split System: Heat Pump with Remote Outdoor Unit-Air-Source) | N/A
214394450 | Central Heat Pump | RUUD | RD17AZ36AJ3N | ASPEN |  | D(A,C,E)48D24+TDR | U97MV0855A21DHS | 30800 |  |  | 17.6 | 8.1 | 34200 |  |  | 29400 | 85.96% | 1.9 | Both | 641.6667 | 2.5667 | HRCU-A-CB (Split System: Heat Pump with Remote Outdoor Unit-Air-Source) | N/A
212627461 | Central Heat Pump | COLEMAN | HMH72B341 | ASPEN |  | D(A,C,E)48D26+TDR | TM9Y080B12MP11 | 31000 |  |  | 17.8 | 8.1 | 34000 |  |  | 28000 | 82.35% | 2.41 | Both | 645.8333 | 2.5833 | HRCU-A-CB (Split System: Heat Pump with Remote Outdoor Unit-Air-Source) | N/A
214336697 | Central Heat Pump | RHEEM | RD17AZ60AJ3N | ASPEN |  | CP61C34+TDR | R962V1005A21M4S | 51500 |  |  | 17.9 | 8.1 | 54000 |  |  | 49500 | 91.67% | 1.75 | Both | 1072.9167 | 4.2917 | HRCU-A-CB (Split System: Heat Pump with Remote Outdoor Unit-Air-Source) | N/A
214336693 | Central Heat Pump | RHEEM | RD17AZ60AJ3N | ASPEN |  | CP61C34+TDR | R951V1005A21UHU | 51500 |  |  | 17.9 | 8.1 | 54000 |  |  | 49500 | 91.67% | 1.75 | Both | 1072.9167 | 4.2917 | HRCU-A-CB (Split System: Heat Pump with Remote Outdoor Unit-Air-Source) | N/A
214336698 | Central Heat Pump | RHEEM | RD17AZ60AJ3N | ASPEN |  | CP61C34+TDR | R962V1155A24M4S | 52000 |  |  | 17.9 | 8.1 | 54000 |  |  | 49000 | 90.74% | 1.75 | Both | 1083.3333 | 4.3333 | HRCU-A-CB (Split System: Heat Pump with Remote Outdoor Unit-Air-Source) | N/A
214595212 | Central Heat Pump | PAYNE HEATING AND COOLING | 38MURAQ18AB3* | ASPEN |  | A(E,F)M194+TDR |  | 17500 |  |  | 15.2 | 8.2 | 19300 |  |  | 18300 | 94.82% | 2.2 | Both | 364.5833 | 1.4583 | HRCU-A-CB (Split System: Heat Pump with Remote Outdoor Unit-Air-Source) | N/A
212623230 | Central Heat Pump | COLEMAN | HMH72B341 | ASPEN |  | C(A,C,D,E)36A44+TDR | TM8Y120C20MP11 | 33600 |  |  | 18 | 8.3 | 33800 |  |  | 30000 | 88.76% | 2.76 | Both | 700 | 2.8 | HRCU-A-CB (Split System: Heat Pump with Remote Outdoor Unit-Air-Source) | N/A
213495405 | Central Heat Pump | CHAMPION HEATING AND COOLING | HMH72B341 | ASPEN |  | C(A,C,D,E)36A36+TDR | Z8ET100C20LMPS1 | 31200 |  |  | 18.3 | 8.3 | 33000 |  |  | 27600 | 83.64% | 2.68 | Both | 650 | 2.6 | HRCU-A-CB (Split System: Heat Pump with Remote Outdoor Unit-Air-Source) | N/A
214595141 | Central Heat Pump | BRYANT HEATING AND COOLING SYSTEMS | 38MURAQ18AB3* | ASPEN |  | A(E,F)M254+TDR |  | 17500 |  |  | 15.2 | 8.5 | 19300 |  |  | 18300 | 94.82% | 2.2 | Both | 364.5833 | 1.4583 | HRCU-A-CB (Split System: Heat Pump with Remote Outdoor Unit-Air-Source) | N/A
214595142 | Central Heat Pump | BRYANT HEATING AND COOLING SYSTEMS | 38MURAQ18AB3* | ASPEN |  | A(E,F)M304+TDR |  | 18000 |  |  | 15.2 | 8.5 | 19300 |  |  | 18300 | 94.82% | 2.2 | Both | 375 | 1.5 | HRCU-A-CB (Split System: Heat Pump with Remote Outdoor Unit-Air-Source) | N/A
214595149 | Central Heat Pump | BRYANT HEATING AND COOLING SYSTEMS | 38MURAQ24AB3* | ASPEN |  | A(E,F)M254+TDR |  | 22200 |  |  | 15.2 | 8.5 | 26200 |  |  | 23400 | 89.31% | 1.92 | Both | 462.5 | 1.85 | HRCU-A-CB (Split System: Heat Pump with Remote Outdoor Unit-Air-Source) | N/A
214595155 | Central Heat Pump | BRYANT HEATING AND COOLING SYSTEMS | 38MURAQ24AB3* | ASPEN |  | L(E,G)M24G4 |  | 23400 |  |  | 15.2 | 8.5 | 26400 |  |  | 23400 | 88.64% | 1.92 | Both | 487.5 | 1.95 | HRCU-A-CB (Split System: Heat Pump with Remote Outdoor Unit-Air-Source) | N/A
214595161 | Central Heat Pump | BRYANT HEATING AND COOLING SYSTEMS | 38MURAQ24AB3* | ASPEN |  | L(E,G)M36B4 |  | 23400 |  |  | 15.2 | 8.5 | 26400 |  |  | 23400 | 88.64% | 1.92 | Both | 487.5 | 1.95 | HRCU-A-CB (Split System: Heat Pump with Remote Outdoor Unit-Air-Source) | N/A
214595156 | Central Heat Pump | BRYANT HEATING AND COOLING SYSTEMS | 38MURAQ24AB3* | ASPEN |  | L(E,G)M24H4 |  | 23800 |  |  | 15.2 | 8.5 | 26400 |  |  | 23400 | 88.64% | 1.92 | Both | 495.8333 | 1.9833 | HRCU-A-CB (Split System: Heat Pump with Remote Outdoor Unit-Air-Source) | N/A
214595162 | Central Heat Pump | BRYANT HEATING AND COOLING SYSTEMS | 38MURAQ24AB3* | ASPEN |  | L(E,G)M36C4 |  | 23800 |  |  | 15.2 | 8.5 | 26400 |  |  | 23400 | 88.64% | 1.92 | Both | 495.8333 | 1.9833 | HRCU-A-CB (Split System: Heat Pump with Remote Outdoor Unit-Air-Source) | N/A
214595166 | Central Heat Pump | BRYANT HEATING AND COOLING SYSTEMS | 38MURAQ24AB3* | ASPEN |  | L(E,G)M36L4 |  | 24000 |  |  | 15.2 | 8.5 | 26400 |  |  | 23400 | 88.64% | 1.92 | Both | 500 | 2 | HRCU-A-CB (Split System: Heat Pump with Remote Outdoor Unit-Air-Source) | N/A
214595095 | Central Heat Pump | CARRIER | 38MURAQ24AB3* | ASPEN |  | A(E,F)M254+TDR |  | 22200 |  |  | 15.2 | 8.5 | 26200 |  |  | 23400 | 89.31% | 1.92 | Both | 462.5 | 1.85 | HRCU-A-CB (Split System: Heat Pump with Remote Outdoor Unit-Air-Source) | N/A
214595213 | Central Heat Pump | PAYNE HEATING AND COOLING | 38MURAQ18AB3* | ASPEN |  | A(E,F)M254+TDR |  | 17500 |  |  | 15.2 | 8.5 | 19300 |  |  | 18300 | 94.82% | 2.2 | Both | 364.5833 | 1.4583 | HRCU-A-CB (Split System: Heat Pump with Remote Outdoor Unit-Air-Source) | N/A
212621805 | Central Heat Pump | COLEMAN | HMH72B341 | ASPEN |  | C(A,C,D,E)36D24+TDR | TM9Y120D20MP11 | 29800 |  |  | 15.9 | 8.5 | 32400 |  |  | 28200 | 87.04% | 2.77 | Both | 620.8333 | 2.4833 | HRCU-A-CB (Split System: Heat Pump with Remote Outdoor Unit-Air-Source) | N/A
215866284 | Central Heat Pump | PAYNE HEATING AND COOLING | 38MURAQ24AB3* | ASPEN |  | D(A,C,E)30A34+TDR | PG96VTAB30040A** | 22800 |  |  | 16 | 8.5 | 27000 |  |  | 20600 | 76.3% | 2.84 | Both | 475 | 1.9 | HRCU-A-CB (Split System: Heat Pump with Remote Outdoor Unit-Air-Source) | N/A
215866298 | Central Heat Pump | PAYNE HEATING AND COOLING | 38MURAQ24AB3* | ASPEN |  | D(A,C,E)36A34+TDR | PG96VTAB30040A** | 23000 |  |  | 16 | 8.5 | 27000 |  |  | 20600 | 76.3% | 2.88 | Both | 479.1667 | 1.9167 | HRCU-A-CB (Split System: Heat Pump with Remote Outdoor Unit-Air-Source) | N/A
215866280 | Central Heat Pump | PAYNE HEATING AND COOLING | 38MURAQ24AB3* | ASPEN |  | D(A,C,E)30A34+TDR | PG96MSAA30040A** | 23000 |  |  | 16 | 8.5 | 27000 |  |  | 20600 | 76.3% | 2.89 | Both | 479.1667 | 1.9167 | HRCU-A-CB (Split System: Heat Pump with Remote Outdoor Unit-Air-Source) | N/A
215866291 | Central Heat Pump | PAYNE HEATING AND COOLING | 38MURAQ24AB3* | ASPEN |  | D(A,C,E)30B34+TDR | PG96VTAB30040A** | 23000 |  |  | 16 | 8.5 | 27000 |  |  | 20600 | 76.3% | 2.98 | Both | 479.1667 | 1.9167 | HRCU-A-CB (Split System: Heat Pump with Remote Outdoor Unit-Air-Source) | N/A
215866294 | Central Heat Pump | PAYNE HEATING AND COOLING | 38MURAQ24AB3* | ASPEN |  | D(A,C,E)36A34+TDR | PG96MSAA30040A** | 23200 |  |  | 16 | 8.5 | 27000 |  |  | 20600 | 76.3% | 2.9 | Both | 483.3333 | 1.9333 | HRCU-A-CB (Split System: Heat Pump with Remote Outdoor Unit-Air-Source) | N/A
215866273 | Central Heat Pump | PAYNE HEATING AND COOLING | 38MURAQ24AB3* | ASPEN |  | D(A,C,E)24B44+TDR | PG96MSAA30040A** | 23200 |  |  | 16 | 8.5 | 27000 |  |  | 20600 | 76.3% | 2.98 | Both | 483.3333 | 1.9333 | HRCU-A-CB (Split System: Heat Pump with Remote Outdoor Unit-Air-Source) | N/A
215866287 | Central Heat Pump | PAYNE HEATING AND COOLING | 38MURAQ24AB3* | ASPEN |  | D(A,C,E)30B34+TDR | PG96MSAA30040A** | 23200 |  |  | 16 | 8.5 | 27000 |  |  | 20600 | 76.3% | 2.99 | Both | 483.3333 | 1.9333 | HRCU-A-CB (Split System: Heat Pump with Remote Outdoor Unit-Air-Source) | N/A
215866301 | Central Heat Pump | PAYNE HEATING AND COOLING | 38MURAQ24AB3* | ASPEN |  | D(A,C,E)36B34+TDR | PG96MSAA30040A** | 23200 |  |  | 16 | 8.5 | 27000 |  |  | 20600 | 76.3% | 2.99 | Both | 483.3333 | 1.9333 | HRCU-A-CB (Split System: Heat Pump with Remote Outdoor Unit-Air-Source) | N/A
215866278 | Central Heat Pump | PAYNE HEATING AND COOLING | 38MURAQ24AB3* | ASPEN |  | D(A,C,E)24B44+TDR | PG96VTAB48060B** | 23200 |  |  | 16.5 | 8.5 | 26800 |  |  | 20600 | 76.87% | 3.02 | Both | 483.3333 | 1.9333 | HRCU-A-CB (Split System: Heat Pump with Remote Outdoor Unit-Air-Source) | N/A
215866296 | Central Heat Pump | PAYNE HEATING AND COOLING | 38MURAQ24AB3* | ASPEN |  | D(A,C,E)36A34+TDR | PG96MSAA48080B** | 23400 |  |  | 16.5 | 8.5 | 27000 |  |  | 20400 | 75.56% | 2.96 | Both | 487.5 | 1.95 | HRCU-A-CB (Split System: Heat Pump with Remote Outdoor Unit-Air-Source) | N/A
215866289 | Central Heat Pump | PAYNE HEATING AND COOLING | 38MURAQ24AB3* | ASPEN |  | D(A,C,E)30B34+TDR | PG96MSAA48080B** | 23400 |  |  | 16.5 | 8.5 | 27000 |  |  | 20400 | 75.56% | 3.02 | Both | 487.5 | 1.95 | HRCU-A-CB (Split System: Heat Pump with Remote Outdoor Unit-Air-Source) | N/A
215866275 | Central Heat Pump | PAYNE HEATING AND COOLING | 38MURAQ24AB3* | ASPEN |  | D(A,C,E)24B44+TDR | PG96MSAA48080B** | 23400 |  |  | 16.5 | 8.5 | 27000 |  |  | 20600 | 76.3% | 3.06 | Both | 487.5 | 1.95 | HRCU-A-CB (Split System: Heat Pump with Remote Outdoor Unit-Air-Source) | N/A
215866303 | Central Heat Pump | PAYNE HEATING AND COOLING | 38MURAQ24AB3* | ASPEN |  | D(A,C,E)36B34+TDR | PG96MSAA48080B** | 23400 |  |  | 16.5 | 8.5 | 27000 |  |  | 20600 | 76.3% | 3.08 | Both | 487.5 | 1.95 | HRCU-A-CB (Split System: Heat Pump with Remote Outdoor Unit-Air-Source) | N/A
212621871 | Central Heat Pump | COLEMAN | HMH72B341 | ASPEN |  | C(A,C,D,E)36C34+TDR | TM9V120D20MP12 | 32000 |  |  | 17 | 8.5 | 32400 |  |  | 28200 | 87.04% | 2.79 | Both | 666.6667 | 2.6667 | HRCU-A-CB (Split System: Heat Pump with Remote Outdoor Unit-Air-Source) | N/A
215866297 | Central Heat Pump | PAYNE HEATING AND COOLING | 38MURAQ24AB3* | ASPEN |  | D(A,C,E)36A34+TDR | PG96MSAA60080C** | 22800 |  |  | 17 | 8.5 | 26200 |  |  | 20200 | 77.1% | 2.9 | Both | 475 | 1.9 | HRCU-A-CB (Split System: Heat Pump with Remote Outdoor Unit-Air-Source) | N/A
215866276 | Central Heat Pump | PAYNE HEATING AND COOLING | 38MURAQ24AB3* | ASPEN |  | D(A,C,E)24B44+TDR | PG96MSAA60080C** | 23000 |  |  | 17 | 8.5 | 26200 |  |  | 20400 | 77.86% | 3 | Both | 479.1667 | 1.9167 | HRCU-A-CB (Split System: Heat Pump with Remote Outdoor Unit-Air-Source) | N/A
215866279 | Central Heat Pump | PAYNE HEATING AND COOLING | 38MURAQ24AB3* | ASPEN |  | D(A,C,E)24B44+TDR | PG96VTAB60100C** | 22800 |  |  | 17.5 | 8.5 | 26200 |  |  | 20200 | 77.1% | 3.02 | Both | 475 | 1.9 | HRCU-A-CB (Split System: Heat Pump with Remote Outdoor Unit-Air-Source) | N/A
215866307 | Central Heat Pump | PAYNE HEATING AND COOLING | 38MURAQ24AB3* | ASPEN |  | D(A,C,E)36B34+TDR | PG96VTAB60100C** | 23000 |  |  | 17.5 | 8.5 | 26200 |  |  | 20200 | 77.1% | 3.04 | Both | 479.1667 | 1.9167 | HRCU-A-CB (Split System: Heat Pump with Remote Outdoor Unit-Air-Source) | N/A
212623047 | Central Heat Pump | COLEMAN | HMH72B341 | ASPEN |  | D(A,C,E)36A44+TDR | TM9E080B12MP12 | 32200 |  |  | 17.5 | 8.5 | 33800 |  |  | 27400 | 81.07% | 2.65 | Both | 670.8333 | 2.6833 | HRCU-A-CB (Split System: Heat Pump with Remote Outdoor Unit-Air-Source) | N/A
212623147 | Central Heat Pump | COLEMAN | HMH72B341 | ASPEN |  | D(A,C,E)36A44+TDR | TM8E100B12MP11 | 32200 |  |  | 18 | 8.5 | 33800 |  |  | 27400 | 81.07% | 2.64 | Both | 670.8333 | 2.6833 | HRCU-A-CB (Split System: Heat Pump with Remote Outdoor Unit-Air-Source) | N/A
214595143 | Central Heat Pump | BRYANT HEATING AND COOLING SYSTEMS | 38MURAQ18AB3* | ASPEN |  | A(E,F)M364+TDR |  | 18000 |  |  | 15.2 | 9 | 19300 |  |  | 18300 | 94.82% | 2.2 | Both | 375 | 1.5 | HRCU-A-CB (Split System: Heat Pump with Remote Outdoor Unit-Air-Source) | N/A
214595215 | Central Heat Pump | PAYNE HEATING AND COOLING | 38MURAQ18AB3* | ASPEN |  | A(E,F)M364+TDR |  | 18000 |  |  | 15.2 | 9 | 19300 |  |  | 18300 | 94.82% | 2.2 | Both | 375 | 1.5 | HRCU-A-CB (Split System: Heat Pump with Remote Outdoor Unit-Air-Source) | N/A
215866267 | Central Heat Pump | PAYNE HEATING AND COOLING | 38MURAQ24AB3* | ASPEN |  | D(A,C,E)24A34+TDR | PG96MSAA48060B** | 23000 |  |  | 16.5 | 9.5 | 26600 |  |  | 20600 | 77.44% | 2.96 | Both | 479.1667 | 1.9167 | HRCU-A-CB (Split System: Heat Pump with Remote Outdoor Unit-Air-Source) | N/A
215866281 | Central Heat Pump | PAYNE HEATING AND COOLING | 38MURAQ24AB3* | ASPEN |  | D(A,C,E)30A34+TDR | PG96MSAA48060B** | 23400 |  |  | 16.5 | 9.5 | 26600 |  |  | 20600 | 77.44% | 2.93 | Both | 487.5 | 1.95 | HRCU-A-CB (Split System: Heat Pump with Remote Outdoor Unit-Air-Source) | N/A
215866288 | Central Heat Pump | PAYNE HEATING AND COOLING | 38MURAQ24AB3* | ASPEN |  | D(A,C,E)30B34+TDR | PG96MSAA48060B** | 23600 |  |  | 16.5 | 9.5 | 26600 |  |  | 20600 | 77.44% | 3.02 | Both | 491.6667 | 1.9667 | HRCU-A-CB (Split System: Heat Pump with Remote Outdoor Unit-Air-Source) | N/A
215866274 | Central Heat Pump | PAYNE HEATING AND COOLING | 38MURAQ24AB3* | ASPEN |  | D(A,C,E)24B44+TDR | PG96MSAA48060B** | 23600 |  |  | 16.5 | 9.5 | 26600 |  |  | 20800 | 78.2% | 3.05 | Both | 491.6667 | 1.9667 | HRCU-A-CB (Split System: Heat Pump with Remote Outdoor Unit-Air-Source) | N/A
215866302 | Central Heat Pump | PAYNE HEATING AND COOLING | 38MURAQ24AB3* | ASPEN |  | D(A,C,E)36B34+TDR | PG96MSAA48060B** | 23600 |  |  | 16.5 | 9.5 | 26600 |  |  | 20800 | 78.2% | 3.09 | Both | 491.6667 | 1.9667 | HRCU-A-CB (Split System: Heat Pump with Remote Outdoor Unit-Air-Source) | N/A
215654400 | Central Heat Pump | COMFORTMAKER | DLCURAH24AAK | AspenPRO |  | PE(S,T)274 |  | 21600 |  |  | 15.2 | 8.5 | 25200 |  |  | 22400 | 88.89% | 2.75 | Both | 450 | 1.8 | HRCU-A-CB (Split System: Heat Pump with Remote Outdoor Unit-Air-Source) | N/A
215654391 | Central Heat Pump | DAY & NIGHT | DLCURAH24ABK | AspenPRO |  | PE(S,T)274 |  | 21600 |  |  | 15.2 | 8.5 | 26200 |  |  | 20200 | 77.1% | 2.71 | Both | 450 | 1.8 | HRCU-A-CB (Split System: Heat Pump with Remote Outdoor Unit-Air-Source) | N/A
212499807 | Central Heat Pump | LENNOX | EL22XPV-024-230A** | ADP |  | L*19/36S9 | ML180UH030V36A* | 23600 |  |  | 21 | 8.5 | 21400 |  |  | 15000 | 70.09% | 1.88 | Both | 491.6667 | 1.9667 | HRCU-A-CB (Split System: Heat Pump with Remote Outdoor Unit-Air-Source) | N/A
214719650 | Central Heat Pump | GE | NS22H24MA4-**A | ADP |  | F,PE*G34930 |  | 23800 |  |  | 20 | 8.7 | 20600 |  |  | 15000 | 72.82% | 2.1 | Both | 495.8333 | 1.9833 | HRCU-A-CB (Split System: Heat Pump with Remote Outdoor Unit-Air-Source) | N/A
212381058 | Central Heat Pump | BOSCH | BOVB-60HDN1-M20G | ADP |  | H,RG3K960 | BGH96M120D5A | 45500 |  |  | 17 | 9 | 45000 |  |  | 33000 | 73.33% | 1.9 | Both | 947.9167 | 3.7917 | HRCU-A-CB (Split System: Heat Pump with Remote Outdoor Unit-Air-Source) | N/A
212380872 | Central Heat Pump | BOSCH | BOVB-36HDN1-M20G | ADP |  | H,RG8J936 | BGH96M080B3B | 23600 |  |  | 18 | 9 | 22400 |  |  | 17000 | 75.89% | 1.9 | Both | 491.6667 | 1.9667 | HRCU-A-CB (Split System: Heat Pump with Remote Outdoor Unit-Air-Source) | N/A
207728056 | Central Heat Pump | BOSCH | BOVB-36HDN1-M20G | ADP |  | F,PE*G34925 |  | 23800 |  |  | 20 | 9.5 | 22400 |  |  | 17200 | 76.79% | 2 | Both | 495.8333 | 1.9833 | HRCU-A-CB (Split System: Heat Pump with Remote Outdoor Unit-Air-Source) | N/A
214802754 | Central Heat Pump | RHEEM | RP15AZ30AJ2N | ASPEN |  | D(A,C,E)36A34+TDR | R801V0704A17UHU | 27400 |  |  | 15.4 | 8.1 | 28400 |  |  | 20200 | 71.13% | 2.62 | Both | 570.8333 | 2.2833 | HRCU-A-CB (Split System: Heat Pump with Remote Outdoor Unit-Air-Source) | N/A
214802752 | Central Heat Pump | RHEEM | RP15AZ30AJ2N | ASPEN |  | D(A,C,E)36A34+TDR | R801V0504A17UHU | 27400 |  |  | 15.4 | 8.1 | 28400 |  |  | 20200 | 71.13% | 2.63 | Both | 570.8333 | 2.2833 | HRCU-A-CB (Split System: Heat Pump with Remote Outdoor Unit-Air-Source) | N/A
215389835 | Central Heat Pump | ECOER | EODA19H-2436A | ADP |  | PL36H***P449+TD |  | 23200 |  |  | 15.2 | 8.8 | 21400 |  |  | 18200 | 85.05% | 1.9 | Both | 483.3333 | 1.9333 | HRCU-A-C (Split System: Heat Pump with Remote Outdoor Unit with No Indoor Fan --Air Source) | N/A
214596111 | Central Heat Pump | INNOVAIR | MHD-18 | ADP |  | HG21924+AEFE3A* |  | 18000 |  |  | 15.2 | 8.85 | 17600 |  |  | 14200 | 80.68% | 2.06 | Both | 375 | 1.5 | HRCU-A-C (Split System: Heat Pump with Remote Outdoor Unit with No Indoor Fan --Air Source) | N/A
214596066 | Central Heat Pump | AIRQUEST | DLCURAH18ABK | ADP |  | H,PG22936+TD |  | 18000 |  |  | 16 | 9.05 | 17200 |  |  | 14600 | 84.88% | 2.1 | Both | 375 | 1.5 | HRCU-A-C (Split System: Heat Pump with Remote Outdoor Unit with No Indoor Fan --Air Source) | N/A
214717449 | Central Heat Pump | TEMPSTAR | DLCURAH18ABK | ADP |  | H,GE30924+TD |  | 18000 |  |  | 16 | 9.1 | 17300 |  |  | 14600 | 84.39% | 2.12 | Both | 375 | 1.5 | HRCU-A-C (Split System: Heat Pump with Remote Outdoor Unit with No Indoor Fan --Air Source) | N/A
214717447 | Central Heat Pump | TEMPSTAR | DLCURAH18ABK | ADP |  | H,GE31(1,2)30+TXV+TD |  | 18000 |  |  | 16 | 9.2 | 17300 |  |  | 14600 | 84.39% | 2.14 | Both | 375 | 1.5 | HRCU-A-C (Split System: Heat Pump with Remote Outdoor Unit with No Indoor Fan --Air Source) | N/A
214595997 | Central Heat Pump | AIRQUEST | DLCURAH18ABK | ADP |  | H,PG24936+TD |  | 18000 |  |  | 16 | 9.35 | 17400 |  |  | 14600 | 83.91% | 2.16 | Both | 375 | 1.5 | HRCU-A-C (Split System: Heat Pump with Remote Outdoor Unit with No Indoor Fan --Air Source) | N/A
214596000 | Central Heat Pump | AIRQUEST | DLCURAH18ABK | ADP |  | H,PG32936+TD |  | 18000 |  |  | 16 | 9.4 | 17400 |  |  | 14600 | 83.91% | 2.18 | Both | 375 | 1.5 | HRCU-A-C (Split System: Heat Pump with Remote Outdoor Unit with No Indoor Fan --Air Source) | N/A
214784850 | Central Heat Pump | COMFORTMAKER | DLCURAH18ABK | ADP |  | H,GG32936+TD |  | 18000 |  |  | 16 | 9.4 | 17400 |  |  | 14600 | 83.91% | 2.18 | Both | 375 | 1.5 | HRCU-A-C (Split System: Heat Pump with Remote Outdoor Unit with No Indoor Fan --Air Source) | N/A
214595926 | Central Heat Pump | AIRQUEST | DLCURAH18ABK | ADP |  | HG9J936+TD |  | 18000 |  |  | 16 | 9.5 | 17400 |  |  | 14600 | 83.91% | 2.2 | Both | 375 | 1.5 | HRCU-A-C (Split System: Heat Pump with Remote Outdoor Unit with No Indoor Fan --Air Source) | N/A
214596070 | Central Heat Pump | AIRQUEST | DLCURAH18ABK | ADP |  | H,PG9J936+TD |  | 18000 |  |  | 16 | 9.5 | 17400 |  |  | 14600 | 83.91% | 2.2 | Both | 375 | 1.5 | HRCU-A-C (Split System: Heat Pump with Remote Outdoor Unit with No Indoor Fan --Air Source) | N/A
214595925 | Central Heat Pump | AIRQUEST | DLCURAH18ABK | ADP |  | HG8J936+TD |  | 18000 |  |  | 16 | 9.5 | 17400 |  |  | 14600 | 83.91% | 2.2 | Both | 375 | 1.5 | HRCU-A-C (Split System: Heat Pump with Remote Outdoor Unit with No Indoor Fan --Air Source) | N/A
214595920 | Central Heat Pump | AIRQUEST | DLCURAH18ABK | ADP |  | HG33936+TD |  | 18000 |  |  | 16 | 9.5 | 17400 |  |  | 14600 | 83.91% | 2.2 | Both | 375 | 1.5 | HRCU-A-C (Split System: Heat Pump with Remote Outdoor Unit with No Indoor Fan --Air Source) | N/A
214596003 | Central Heat Pump | AIRQUEST | DLCURAH18ABK | ADP |  | H,PG35936+TD |  | 18000 |  |  | 16 | 9.5 | 17400 |  |  | 14600 | 83.91% | 2.2 | Both | 375 | 1.5 | HRCU-A-C (Split System: Heat Pump with Remote Outdoor Unit with No Indoor Fan --Air Source) | N/A
214595923 | Central Heat Pump | AIRQUEST | DLCURAH18ABK | ADP |  | HG7J936+TD |  | 18000 |  |  | 16 | 9.5 | 17400 |  |  | 14600 | 83.91% | 2.2 | Both | 375 | 1.5 | HRCU-A-C (Split System: Heat Pump with Remote Outdoor Unit with No Indoor Fan --Air Source) | N/A
214596002 | Central Heat Pump | AIRQUEST | DLCURAH18ABK | ADP |  | H,PG34936+TD |  | 18000 |  |  | 16 | 9.5 | 17400 |  |  | 14600 | 83.91% | 2.2 | Both | 375 | 1.5 | HRCU-A-C (Split System: Heat Pump with Remote Outdoor Unit with No Indoor Fan --Air Source) | N/A
214596068 | Central Heat Pump | AIRQUEST | DLCURAH18ABK | ADP |  | H,PG36936+TD |  | 18000 |  |  | 16 | 9.5 | 17400 |  |  | 14600 | 83.91% | 2.2 | Both | 375 | 1.5 | HRCU-A-C (Split System: Heat Pump with Remote Outdoor Unit with No Indoor Fan --Air Source) | N/A
214596069 | Central Heat Pump | AIRQUEST | DLCURAH18ABK | ADP |  | H,PG80936+TD |  | 18000 |  |  | 16 | 9.5 | 17400 |  |  | 14600 | 83.91% | 2.2 | Both | 375 | 1.5 | HRCU-A-C (Split System: Heat Pump with Remote Outdoor Unit with No Indoor Fan --Air Source) | N/A
214595315 | Central Heat Pump | BOSCH | BOVB-36HDN1-M20G | ASPEN |  | D(A,C,E)36A46+TDR |  | 21800 |  |  | 15.2 | 8.7 | 23800 |  |  | 33000 | 138.7% | 1.9 | Both | 454.1667 | 1.8167 | HRCU-A-C (Split System: Heat Pump with Remote Outdoor Unit with No Indoor Fan --Air Source) | N/A
214595284 | Central Heat Pump | BOSCH | BOVB-36HDN1-M20G | ASPEN |  | CM36B36+TDR |  | 21800 |  |  | 15.2 | 8.8 | 23800 |  |  | 16900 | 71.01% | 1.75 | Both | 454.1667 | 1.8167 | HRCU-A-C (Split System: Heat Pump with Remote Outdoor Unit with No Indoor Fan --Air Source) | N/A
214595316 | Central Heat Pump | BOSCH | BOVB-36HDN1-M20G | ASPEN |  | D(A,C,E)36B36+TDR |  | 21800 |  |  | 15.2 | 8.8 | 23800 |  |  | 38500 | 161.8% | 1.88 | Both | 454.1667 | 1.8167 | HRCU-A-C (Split System: Heat Pump with Remote Outdoor Unit with No Indoor Fan --Air Source) | N/A
214595294 | Central Heat Pump | BOSCH | BOVA-36HDN1-M20G | ASPEN |  | D(A,C,E)24D36+TDR |  | 21800 |  |  | 15.2 | 8.8 | 23800 |  |  | 17400 | 73.11% | 1.9 | Both | 454.1667 | 1.8167 | HRCU-A-C (Split System: Heat Pump with Remote Outdoor Unit with No Indoor Fan --Air Source) | N/A
214595318 | Central Heat Pump | BOSCH | BOVB-36HDN1-M20G | ASPEN |  | D(A,C,E)30B46+TDR |  | 22000 |  |  | 15.2 | 8.8 | 24000 |  |  | 34400 | 143.3% | 1.77 | Both | 458.3333 | 1.8333 | HRCU-A-C (Split System: Heat Pump with Remote Outdoor Unit with No Indoor Fan --Air Source) | N/A
214595319 | Central Heat Pump | BOSCH | BOVB-36HDN1-M20G | ASPEN |  | D(A,C,E)36B46+TDR |  | 22000 |  |  | 15.2 | 8.8 | 23800 |  |  | 28000 | 117.6% | 1.9 | Both | 458.3333 | 1.8333 | HRCU-A-C (Split System: Heat Pump with Remote Outdoor Unit with No Indoor Fan --Air Source) | N/A
214595299 | Central Heat Pump | BOSCH | BOVA-36HDN1-M20G | ASPEN |  | D(A,C,E)24C46+TDR |  | 22000 |  |  | 15.2 | 8.8 | 24000 |  |  | 19100 | 79.58% | 1.94 | Both | 458.3333 | 1.8333 | HRCU-A-C (Split System: Heat Pump with Remote Outdoor Unit with No Indoor Fan --Air Source) | N/A
214595301 | Central Heat Pump | BOSCH | BOVA-36HDN1-M20G | ASPEN |  | D(A,C,E)36B46+TDR |  | 22000 |  |  | 15.2 | 8.8 | 23800 |  |  | 16900 | 71.01% | 1.99 | Both | 458.3333 | 1.8333 | HRCU-A-C (Split System: Heat Pump with Remote Outdoor Unit with No Indoor Fan --Air Source) | N/A
214595321 | Central Heat Pump | BOSCH | BOVB-36HDN1-M20G | ASPEN |  | D(A,C,E)36C36+TDR |  | 22200 |  |  | 15.2 | 8.9 | 24000 |  |  | 29400 | 122.5% | 1.95 | Both | 462.5 | 1.85 | HRCU-A-C (Split System: Heat Pump with Remote Outdoor Unit with No Indoor Fan --Air Source) | N/A
214595302 | Central Heat Pump | BOSCH | BOVA-36HDN1-M20G | ASPEN |  | D(A,C,E)30D36+TDR |  | 22200 |  |  | 15.2 | 8.9 | 24000 |  |  | 22400 | 93.33% | 2 | Both | 462.5 | 1.85 | HRCU-A-C (Split System: Heat Pump with Remote Outdoor Unit with No Indoor Fan --Air Source) | N/A
214595322 | Central Heat Pump | BOSCH | BOVB-36HDN1-M20G | ASPEN |  | D(A,C,E)24D46+TDR |  | 22400 |  |  | 15.2 | 8.9 | 24000 |  |  | 34000 | 141.7% | 1.83 | Both | 466.6667 | 1.8667 | HRCU-A-C (Split System: Heat Pump with Remote Outdoor Unit with No Indoor Fan --Air Source) | N/A
214595304 | Central Heat Pump | BOSCH | BOVA-36HDN1-M20G | ASPEN |  | D(A,C,E)24D46+TDR |  | 22400 |  |  | 15.2 | 8.9 | 24000 |  |  | 17200 | 71.67% | 1.85 | Both | 466.6667 | 1.8667 | HRCU-A-C (Split System: Heat Pump with Remote Outdoor Unit with No Indoor Fan --Air Source) | N/A
214595305 | Central Heat Pump | BOSCH | BOVA-36HDN1-M20G | ASPEN |  | D(A,C,E)30C46+TDR |  | 22400 |  |  | 15.2 | 8.9 | 24000 |  |  | 22600 | 94.17% | 2 | Both | 466.6667 | 1.8667 | HRCU-A-C (Split System: Heat Pump with Remote Outdoor Unit with No Indoor Fan --Air Source) | N/A
214595324 | Central Heat Pump | BOSCH | BOVB-36HDN1-M20G | ASPEN |  | D(A,C,E)36D36+TDR |  | 22400 |  |  | 15.2 | 9 | 24000 |  |  | 34000 | 141.7% | 1.83 | Both | 466.6667 | 1.8667 | HRCU-A-C (Split System: Heat Pump with Remote Outdoor Unit with No Indoor Fan --Air Source) | N/A
214595306 | Central Heat Pump | BOSCH | BOVA-36HDN1-M20G | ASPEN |  | D(A,C,E)36D36+TDR |  | 22400 |  |  | 15.2 | 9 | 24000 |  |  | 22600 | 94.17% | 2 | Both | 466.6667 | 1.8667 | HRCU-A-C (Split System: Heat Pump with Remote Outdoor Unit with No Indoor Fan --Air Source) | N/A
214595325 | Central Heat Pump | BOSCH | BOVB-36HDN1-M20G | ASPEN |  | D(A,C,E)30D46+TDR |  | 22600 |  |  | 15.2 | 9 | 24000 |  |  | 24200 | 100.8% | 1.8 | Both | 470.8333 | 1.8833 | HRCU-A-C (Split System: Heat Pump with Remote Outdoor Unit with No Indoor Fan --Air Source) | N/A
214595307 | Central Heat Pump | BOSCH | BOVA-36HDN1-M20G | ASPEN |  | D(A,C,E)30D46+TDR |  | 22600 |  |  | 15.2 | 9 | 24000 |  |  | 20000 | 83.33% | 1.97 | Both | 470.8333 | 1.8833 | HRCU-A-C (Split System: Heat Pump with Remote Outdoor Unit with No Indoor Fan --Air Source) | N/A
214595308 | Central Heat Pump | BOSCH | BOVA-36HDN1-M20G | ASPEN |  | D(A,C,E)36C46+TDR |  | 22600 |  |  | 15.2 | 9 | 24000 |  |  | 20000 | 83.33% | 1.97 | Both | 470.8333 | 1.8833 | HRCU-A-C (Split System: Heat Pump with Remote Outdoor Unit with No Indoor Fan --Air Source) | N/A
214862414 | Central Heat Pump | BRYANT HEATING AND COOLING SYSTEMS | 288BNV037*0**B* | ADP |  | H,PG81936 | 987MC66100C21*** | 31800 |  |  | 18 | 8.1 | 30600 |  |  | 24200 | 79.08% | 1.98 | Both | 662.5 | 2.65 | HRCU-A-CB (Split System: Heat Pump with Remote Outdoor Unit-Air-Source) | N/A
214862411 | Central Heat Pump | BRYANT HEATING AND COOLING SYSTEMS | 288BNV037*0**B* | ADP |  | H,PG48936 | 987MC66100C21*** | 32000 |  |  | 18 | 8.1 | 30600 |  |  | 24200 | 79.08% | 1.98 | Both | 666.6667 | 2.6667 | HRCU-A-CB (Split System: Heat Pump with Remote Outdoor Unit-Air-Source) | N/A
214862377 | Central Heat Pump | BRYANT HEATING AND COOLING SYSTEMS | 288BNV037*0**A* | ADP |  | H,PG83936 | 987MC66100C21*** | 32400 |  |  | 18 | 8.1 | 30600 |  |  | 24200 | 79.08% | 1.98 | Both | 675 | 2.7 | HRCU-A-CB (Split System: Heat Pump with Remote Outdoor Unit-Air-Source) | N/A
214862413 | Central Heat Pump | BRYANT HEATING AND COOLING SYSTEMS | 288BNV037*0**B* | ADP |  | H,PG83936 | 987MC66100C21*** | 32400 |  |  | 18 | 8.1 | 30600 |  |  | 24200 | 79.08% | 1.98 | Both | 675 | 2.7 | HRCU-A-CB (Split System: Heat Pump with Remote Outdoor Unit-Air-Source) | N/A
215742326 | Central Heat Pump | AMERICAN STANDARD | 4A6V8X60A1 | ADP |  | H,TG49960 | S8V2C100M5PCA | 54000 |  |  | 18 | 8.2 | 50000 |  |  | 39500 | 79% | 1.78 | Both | 1125 | 4.5 | HRCU-A-CB (Split System: Heat Pump with Remote Outdoor Unit-Air-Source) | N/A
215652915 | Central Heat Pump | TRANE | 4TWV8X60A1 | ADP |  | H,TG49960 | S8V2C100M5PDA | 54000 |  |  | 18 | 8.2 | 50000 |  |  | 39500 | 79% | 1.78 | Both | 1125 | 4.5 | HRCU-A-CB (Split System: Heat Pump with Remote Outdoor Unit-Air-Source) | N/A
215652909 | Central Heat Pump | TRANE | 4TWV8X60A1 | ADP |  | H,TG49960 | S8V2C100M5PCA | 54000 |  |  | 18 | 8.2 | 50000 |  |  | 39500 | 79% | 1.78 | Both | 1125 | 4.5 | HRCU-A-CB (Split System: Heat Pump with Remote Outdoor Unit-Air-Source) | N/A
215643937 | Central Heat Pump | TRANE | 4TWV0060A1 | ADP |  | H,TG49960 | S9V2C100U5PSB+RP | 54000 |  |  | 18 | 8.2 | 50000 |  |  | 39000 | 78% | 1.8 | Both | 1125 | 4.5 | HRCU-A-CB (Split System: Heat Pump with Remote Outdoor Unit-Air-Source) | N/A
215742317 | Central Heat Pump | AMERICAN STANDARD | 4A6V0X60A1 | ADP |  | H,TG49960 | S8V2C100M5PDA | 54000 |  |  | 19 | 8.2 | 50000 |  |  | 39500 | 79% | 1.78 | Both | 1125 | 4.5 | HRCU-A-CB (Split System: Heat Pump with Remote Outdoor Unit-Air-Source) | N/A
215742315 | Central Heat Pump | AMERICAN STANDARD | 4A6V0X60A1 | ADP |  | H,TG49960 | S8V2C100M5PCA | 54000 |  |  | 19 | 8.2 | 50000 |  |  | 39500 | 79% | 1.78 | Both | 1125 | 4.5 | HRCU-A-CB (Split System: Heat Pump with Remote Outdoor Unit-Air-Source) | N/A
214607175 | Central Heat Pump | LENNOX | EL22XPV-024-230A** | ADP |  | LD18/36Y9+LEFE3A* |  | 22400 |  |  | 20 | 8.35 | 20400 |  |  | 15600 | 76.47% | 2.18 | Both | 466.6667 | 1.8667 | HRCU-A-CB (Split System: Heat Pump with Remote Outdoor Unit-Air-Source) | N/A
214607183 | Central Heat Pump | LENNOX | EL22XPV-024-230A** | ADP |  | L*18/36V9+LEFE3A* |  | 22600 |  |  | 20 | 8.45 | 20600 |  |  | 15600 | 75.73% | 2.2 | Both | 470.8333 | 1.8833 | HRCU-A-CB (Split System: Heat Pump with Remote Outdoor Unit-Air-Source) | N/A
214607184 | Central Heat Pump | LENNOX | EL22XPV-024-230A** | ADP |  | L*18/36T9+LEFE3A* |  | 22600 |  |  | 20 | 8.45 | 20600 |  |  | 15600 | 75.73% | 2.2 | Both | 470.8333 | 1.8833 | HRCU-A-CB (Split System: Heat Pump with Remote Outdoor Unit-Air-Source) | N/A
215742034 | Central Heat Pump | AMERICAN STANDARD | 4A6V7X48A1 | ADP |  | H,TG49948 | S9V2C100U4VSB+LRP | 46500 |  |  | 17 | 8.5 | 38500 |  |  | 28000 | 72.73% | 1.8 | Both | 968.75 | 3.875 | HRCU-A-CB (Split System: Heat Pump with Remote Outdoor Unit-Air-Source) | N/A
214862795 | Central Heat Pump | BOSCH | BOVB-60HDN1-M20G | ADP |  | HG84(1,2)60+TXV | BGH96M100D5B | 51500 |  |  | 18 | 8.5 | 52000 |  |  | 37400 | 71.92% | 1.85 | Both | 1072.9167 | 4.2917 | HRCU-A-CB (Split System: Heat Pump with Remote Outdoor Unit-Air-Source) | N/A
215651669 | Central Heat Pump | TRANE | 4TWV0X48A1 | ADP |  | H,TG49960 | S9V2C080U5PSB+RP | 46500 |  |  | 19 | 8.5 | 40000 |  |  | 28000 | 70% | 1.8 | Both | 968.75 | 3.875 | HRCU-A-CB (Split System: Heat Pump with Remote Outdoor Unit-Air-Source) | N/A
215464918 | Central Heat Pump | ARMSTRONG AIR | 4SHP18LX136P | ADP |  | H,A,DP14(1,2)36+TXV | A96DS2V045B12 | 23600 |  |  | 19 | 8.5 | 22400 |  |  | 16100 | 71.88% | 2.18 | Both | 491.6667 | 1.9667 | HRCU-A-CB (Split System: Heat Pump with Remote Outdoor Unit-Air-Source) | N/A
214440892 | Central Heat Pump | BRYANT HEATING AND COOLING SYSTEMS | 284ANV036*0**B* | ADP |  | V,C36H175P149 | 88*TB48070C17*** | 32400 |  |  | 19 | 8.5 | 36400 |  |  | 28200 | 77.47% | 1.98 | Both | 675 | 2.7 | HRCU-A-CB (Split System: Heat Pump with Remote Outdoor Unit-Air-Source) | N/A
214607178 | Central Heat Pump | LENNOX | EL22XPV-024-230A** | ADP |  | LD19/36Z9+LEFE3A* |  | 22800 |  |  | 20 | 8.5 | 20600 |  |  | 15700 | 76.21% | 2.22 | Both | 475 | 1.9 | HRCU-A-CB (Split System: Heat Pump with Remote Outdoor Unit-Air-Source) | N/A
214607177 | Central Heat Pump | LENNOX | EL22XPV-024-230A** | ADP |  | LD19/25Z9+LEFE3A* |  | 22800 |  |  | 20 | 8.5 | 20600 |  |  | 15700 | 76.21% | 2.22 | Both | 475 | 1.9 | HRCU-A-CB (Split System: Heat Pump with Remote Outdoor Unit-Air-Source) | N/A
212380540 | Central Heat Pump | CARRIER | 25VNA424A*031* | ADP |  | PL36H210P749 | 58TN*A070C17**16 | 23400 |  |  | 20 | 8.5 | 25000 |  |  | 19400 | 77.6% | 2.46 | Both | 487.5 | 1.95 | HRCU-A-CB (Split System: Heat Pump with Remote Outdoor Unit-Air-Source) | N/A
213770171 | Central Heat Pump | ARMSTRONG AIR | 4SHP22LX124P-**A | ADP |  | H,A,DG34936 | A96US2V070B12 | 23800 |  |  | 21 | 8.5 | 22000 |  |  | 15400 | 70% | 1.92 | Both | 495.8333 | 1.9833 | HRCU-A-CB (Split System: Heat Pump with Remote Outdoor Unit-Air-Source) | N/A
215821455 | Central Heat Pump | ARMSTRONG AIR | 4SHP22LX124P-**A | ADP |  | H,A,DG9J(1,2)36+TXV | A97US2V070B12S* | 23800 |  |  | 21 | 8.5 | 22000 |  |  | 15400 | 70% | 1.92 | Both | 495.8333 | 1.9833 | HRCU-A-CB (Split System: Heat Pump with Remote Outdoor Unit-Air-Source) | N/A
214607190 | Central Heat Pump | LENNOX | EL22XPV-024-230A** | ADP |  | L*19/36S9+LEFE3A* |  | 22800 |  |  | 20 | 8.55 | 20600 |  |  | 15700 | 76.21% | 2.24 | Both | 475 | 1.9 | HRCU-A-CB (Split System: Heat Pump with Remote Outdoor Unit-Air-Source) | N/A
214607189 | Central Heat Pump | LENNOX | EL22XPV-024-230A** | ADP |  | L*19/36U9+LEFE3A* |  | 22800 |  |  | 20 | 8.55 | 20600 |  |  | 15700 | 76.21% | 2.24 | Both | 475 | 1.9 | HRCU-A-CB (Split System: Heat Pump with Remote Outdoor Unit-Air-Source) | N/A
214607186 | Central Heat Pump | LENNOX | EL22XPV-024-230A** | ADP |  | LH29/36F9+LEFE3A* |  | 22800 |  |  | 20 | 8.55 | 20600 |  |  | 15700 | 76.21% | 2.24 | Both | 475 | 1.9 | HRCU-A-CB (Split System: Heat Pump with Remote Outdoor Unit-Air-Source) | N/A
214607185 | Central Heat Pump | LENNOX | EL22XPV-024-230A** | ADP |  | LH29/36X9+LEFE3A* |  | 22800 |  |  | 20 | 8.55 | 20600 |  |  | 15700 | 76.21% | 2.24 | Both | 475 | 1.9 | HRCU-A-CB (Split System: Heat Pump with Remote Outdoor Unit-Air-Source) | N/A
214607194 | Central Heat Pump | LENNOX | EL22XPV-024-230A** | ADP |  | LH18/37D9+LEFE3A* |  | 23200 |  |  | 20 | 8.7 | 20600 |  |  | 15700 | 76.21% | 2.26 | Both | 483.3333 | 1.9333 | HRCU-A-CB (Split System: Heat Pump with Remote Outdoor Unit-Air-Source) | N/A
214607192 | Central Heat Pump | LENNOX | EL22XPV-024-230A** | ADP |  | LH18/37R9+LEFE3A* |  | 23200 |  |  | 20 | 8.7 | 20600 |  |  | 15700 | 76.21% | 2.26 | Both | 483.3333 | 1.9333 | HRCU-A-CB (Split System: Heat Pump with Remote Outdoor Unit-Air-Source) | N/A
214607199 | Central Heat Pump | LENNOX | SL25XPV-024-230A** | ADP |  | LD19/36Y9+LEFE3A* |  | 21200 |  |  | 21 | 8.75 | 20400 |  |  | 20800 | 102% | 1.8 | Both | 441.6667 | 1.7667 | HRCU-A-CB (Split System: Heat Pump with Remote Outdoor Unit-Air-Source) | N/A
214607198 | Central Heat Pump | LENNOX | SL25XPV-024-230A** | ADP |  | LD19/25Y9+LEFE3A* |  | 21200 |  |  | 21 | 8.75 | 20400 |  |  | 20800 | 102% | 1.8 | Both | 441.6667 | 1.7667 | HRCU-A-CB (Split System: Heat Pump with Remote Outdoor Unit-Air-Source) | N/A
214607197 | Central Heat Pump | LENNOX | SL25XPV-024-230A** | ADP |  | LD19/36Y9+LEFE4B* |  | 21400 |  |  | 22 | 8.75 | 20400 |  |  | 20800 | 102% | 1.8 | Both | 445.8333 | 1.7833 | HRCU-A-CB (Split System: Heat Pump with Remote Outdoor Unit-Air-Source) | N/A
214717441 | Central Heat Pump | MIDEA | MOVB-36HDN1-M20G | ADP |  | F,PE*E32925 |  | 23000 |  |  | 15.2 | 8.8 | 22400 |  |  | 16500 | 73.66% | 1.96 | Both | 479.1667 | 1.9167 | HRCU-A-CB (Split System: Heat Pump with Remote Outdoor Unit-Air-Source) | N/A
214862794 | Central Heat Pump | BOSCH | BOVB-60HDN1-M20G | ADP |  | HG84(1,2)60+TXV | BGH96M080C4B | 42500 |  |  | 17 | 8.8 | 42500 |  |  | 31000 | 72.94% | 1.9 | Both | 885.4167 | 3.5417 | HRCU-A-CB (Split System: Heat Pump with Remote Outdoor Unit-Air-Source) | N/A
214607207 | Central Heat Pump | LENNOX | SL25XPV-024-230A** | ADP |  | L*19/36S9+LEFE3A* |  | 21200 |  |  | 21 | 8.8 | 20400 |  |  | 20800 | 102% | 1.82 | Both | 441.6667 | 1.7667 | HRCU-A-CB (Split System: Heat Pump with Remote Outdoor Unit-Air-Source) | N/A
214607202 | Central Heat Pump | LENNOX | SL25XPV-024-230A** | ADP |  | LH29/36F9+LEFE3A* |  | 21200 |  |  | 21 | 8.8 | 20400 |  |  | 20800 | 102% | 1.82 | Both | 441.6667 | 1.7667 | HRCU-A-CB (Split System: Heat Pump with Remote Outdoor Unit-Air-Source) | N/A
214607200 | Central Heat Pump | LENNOX | SL25XPV-024-230A** | ADP |  | LD24/35Y9+LEFE4B* |  | 21800 |  |  | 22 | 8.9 | 20400 |  |  | 20800 | 102% | 1.82 | Both | 454.1667 | 1.8167 | HRCU-A-CB (Split System: Heat Pump with Remote Outdoor Unit-Air-Source) | N/A
214595983 | Central Heat Pump | MIDEA | MOVB-36HDN1-M20G | ADP |  | F,PE*G33925 |  | 23400 |  |  | 15.2 | 8.95 | 22400 |  |  | 16500 | 73.66% | 1.98 | Both | 487.5 | 1.95 | HRCU-A-CB (Split System: Heat Pump with Remote Outdoor Unit-Air-Source) | N/A
214595982 | Central Heat Pump | MIDEA | MOVB-36HDN1-M20G | ADP |  | F,PE*G33930 |  | 23400 |  |  | 15.2 | 8.95 | 22400 |  |  | 16500 | 73.66% | 1.98 | Both | 487.5 | 1.95 | HRCU-A-CB (Split System: Heat Pump with Remote Outdoor Unit-Air-Source) | N/A
214862791 | Central Heat Pump | BOSCH | BOVB-36HDN1-M20G | ADP |  | HG7J(1,2)36+TXV | BGH96M060B3B | 23200 |  |  | 18 | 8.95 | 22400 |  |  | 17000 | 75.89% | 1.88 | Both | 483.3333 | 1.9333 | HRCU-A-CB (Split System: Heat Pump with Remote Outdoor Unit-Air-Source) | N/A
214862792 | Central Heat Pump | BOSCH | BOVB-36HDN1-M20G | ADP |  | HG7J(1,2)36+TXV | BGH96M080B3B | 23200 |  |  | 18 | 8.95 | 22400 |  |  | 17000 | 75.89% | 1.9 | Both | 483.3333 | 1.9333 | HRCU-A-CB (Split System: Heat Pump with Remote Outdoor Unit-Air-Source) | N/A
214607209 | Central Heat Pump | LENNOX | SL25XPV-024-230A** | ADP |  | LH18/37D9+LEFE3A* |  | 21600 |  |  | 21 | 8.95 | 20600 |  |  | 20800 | 101% | 1.84 | Both | 450 | 1.8 | HRCU-A-CB (Split System: Heat Pump with Remote Outdoor Unit-Air-Source) | N/A
214440889 | Central Heat Pump | BRYANT HEATING AND COOLING SYSTEMS | 284ANV036*0**B* | ADP |  | V,C36H***P219 | 88*TB36070C14*** | 32200 |  |  | 19 | 9 | 35400 |  |  | 27600 | 77.97% | 2.02 | Both | 670.8333 | 2.6833 | HRCU-A-CB (Split System: Heat Pump with Remote Outdoor Unit-Air-Source) | N/A
214440909 | Central Heat Pump | BRYANT HEATING AND COOLING SYSTEMS | 284ANV036*0**B* | ADP |  | V,C36H175P149 | 986TD42060C17*** | 32400 |  |  | 19 | 9 | 36400 |  |  | 28200 | 77.47% | 1.98 | Both | 675 | 2.7 | HRCU-A-CB (Split System: Heat Pump with Remote Outdoor Unit-Air-Source) | N/A
214440914 | Central Heat Pump | BRYANT HEATING AND COOLING SYSTEMS | 284ANV036*0**B* | ADP |  | V,C36H175P149 | 986TD42080C17*** | 32400 |  |  | 19 | 9 | 35000 |  |  | 27400 | 78.29% | 2.02 | Both | 675 | 2.7 | HRCU-A-CB (Split System: Heat Pump with Remote Outdoor Unit-Air-Source) | N/A
214440924 | Central Heat Pump | BRYANT HEATING AND COOLING SYSTEMS | 284ANV036*0**B* | ADP |  | V,C36H175P149 | 987MC42080C17*** | 32400 |  |  | 19 | 9 | 35200 |  |  | 27400 | 77.84% | 2.02 | Both | 675 | 2.7 | HRCU-A-CB (Split System: Heat Pump with Remote Outdoor Unit-Air-Source) | N/A
214440887 | Central Heat Pump | BRYANT HEATING AND COOLING SYSTEMS | 284ANV036*0**B* | ADP |  | V,C36H175P159 | 88*TB36045C17*** | 32800 |  |  | 19 | 9 | 35200 |  |  | 27400 | 77.84% | 2.02 | Both | 683.3333 | 2.7333 | HRCU-A-CB (Split System: Heat Pump with Remote Outdoor Unit-Air-Source) | N/A
214440911 | Central Heat Pump | BRYANT HEATING AND COOLING SYSTEMS | 284ANV036*0**B* | ADP |  | V,C36H175P159 | 986TD42060C17*** | 33000 |  |  | 19 | 9 | 35200 |  |  | 27400 | 77.84% | 2.02 | Both | 687.5 | 2.75 | HRCU-A-CB (Split System: Heat Pump with Remote Outdoor Unit-Air-Source) | N/A
214440920 | Central Heat Pump | BRYANT HEATING AND COOLING SYSTEMS | 284ANV036*0**B* | ADP |  | V,C36H175P159 | 987MC42060C17*** | 33000 |  |  | 19 | 9 | 35200 |  |  | 27400 | 77.84% | 2.02 | Both | 687.5 | 2.75 | HRCU-A-CB (Split System: Heat Pump with Remote Outdoor Unit-Air-Source) | N/A
214440888 | Central Heat Pump | BRYANT HEATING AND COOLING SYSTEMS | 284ANV036*0**B* | ADP |  | V,C36H175P459 | 88*TB36045C17*** | 33600 |  |  | 19 | 9 | 35200 |  |  | 27400 | 77.84% | 2.02 | Both | 700 | 2.8 | HRCU-A-CB (Split System: Heat Pump with Remote Outdoor Unit-Air-Source) | N/A
214440973 | Central Heat Pump | CARRIER | 25VNA436A*031* | ADP |  | H,PG9J936 | 59TN6C060C17**14 | 32400 |  |  | 19 | 9 | 36400 |  |  | 28200 | 77.47% | 1.98 | Both | 675 | 2.7 | HRCU-A-CB (Split System: Heat Pump with Remote Outdoor Unit-Air-Source) | N/A
214440977 | Central Heat Pump | CARRIER | 25VNA436A*031* | ADP |  | H,PG34936 | 59TN6C080C17**14 | 32400 |  |  | 19 | 9 | 36400 |  |  | 28200 | 77.47% | 1.98 | Both | 675 | 2.7 | HRCU-A-CB (Split System: Heat Pump with Remote Outdoor Unit-Air-Source) | N/A
214440890 | Central Heat Pump | BRYANT HEATING AND COOLING SYSTEMS | 284ANV036*0**B* | ADP |  | V,C36H***P439 | 88*TB36070C14*** | 33600 |  |  | 19 | 9 | 35200 |  |  | 27400 | 77.84% | 2.04 | Both | 700 | 2.8 | HRCU-A-CB (Split System: Heat Pump with Remote Outdoor Unit-Air-Source) | N/A
214440928 | Central Heat Pump | BRYANT HEATING AND COOLING SYSTEMS | 284ANV036*0**B* | ADP |  | V,C36H175P459 | 987MC42080C17*** | 33600 |  |  | 19 | 9 | 35000 |  |  | 27200 | 77.71% | 2.04 | Both | 700 | 2.8 | HRCU-A-CB (Split System: Heat Pump with Remote Outdoor Unit-Air-Source) | N/A
214440975 | Central Heat Pump | CARRIER | 25VNA436A*031* | ADP |  | H,PG53936 | 59TN6C060C17**14 | 33600 |  |  | 19 | 9 | 35200 |  |  | 27400 | 77.84% | 2.02 | Both | 700 | 2.8 | HRCU-A-CB (Split System: Heat Pump with Remote Outdoor Unit-Air-Source) | N/A
214440916 | Central Heat Pump | BRYANT HEATING AND COOLING SYSTEMS | 284ANV036*0**B* | ADP |  | V,C36H175P459 | 986TD42080C17*** | 33200 |  |  | 20 | 9 | 34400 |  |  | 26600 | 77.33% | 2 | Both | 691.6667 | 2.7667 | HRCU-A-CB (Split System: Heat Pump with Remote Outdoor Unit-Air-Source) | N/A
214440980 | Central Heat Pump | CARRIER | 25VNA436A*031* | ADP |  | H,PG53936 | 59TN6C080C17**14 | 33400 |  |  | 20 | 9 | 34400 |  |  | 26600 | 77.33% | 2 | Both | 695.8333 | 2.7833 | HRCU-A-CB (Split System: Heat Pump with Remote Outdoor Unit-Air-Source) | N/A
214440897 | Central Heat Pump | BRYANT HEATING AND COOLING SYSTEMS | 284ANV036*0**B* | ADP |  | V,C36H175P149 | 88*TB48090C17*** | 32600 |  |  | 20 | 9 | 35000 |  |  | 27200 | 77.71% | 2.04 | Both | 679.1667 | 2.7167 | HRCU-A-CB (Split System: Heat Pump with Remote Outdoor Unit-Air-Source) | N/A
214440895 | Central Heat Pump | BRYANT HEATING AND COOLING SYSTEMS | 284ANV036*0**B* | ADP |  | V,C36H175P459 | 88*TB48070C17*** | 33200 |  |  | 20 | 9 | 34400 |  |  | 26600 | 77.33% | 2.02 | Both | 691.6667 | 2.7667 | HRCU-A-CB (Split System: Heat Pump with Remote Outdoor Unit-Air-Source) | N/A
214440982 | Central Heat Pump | CARRIER | 25VNA436A*031* | ADP |  | H,PG34936 | 59TN6C100C21**22 | 32600 |  |  | 20 | 9 | 34800 |  |  | 27200 | 78.16% | 2.04 | Both | 679.1667 | 2.7167 | HRCU-A-CB (Split System: Heat Pump with Remote Outdoor Unit-Air-Source) | N/A
214440984 | Central Heat Pump | CARRIER | 25VNA436A*031* | ADP |  | H,PG9J936 | 59TN6C100C21**22 | 32800 |  |  | 20 | 9 | 34800 |  |  | 27200 | 78.16% | 2.04 | Both | 683.3333 | 2.7333 | HRCU-A-CB (Split System: Heat Pump with Remote Outdoor Unit-Air-Source) | N/A
214440990 | Central Heat Pump | CARRIER | 25VNA436A*031* | ADP |  | H,PG9J936 | 59TN6C120C24**22 | 32800 |  |  | 20 | 9 | 34800 |  |  | 27200 | 78.16% | 2.04 | Both | 683.3333 | 2.7333 | HRCU-A-CB (Split System: Heat Pump with Remote Outdoor Unit-Air-Source) | N/A
214440901 | Central Heat Pump | BRYANT HEATING AND COOLING SYSTEMS | 284ANV036*0**B* | ADP |  | V,C36H175P459 | 88*TB48090C17*** | 33800 |  |  | 20 | 9 | 34800 |  |  | 27200 | 78.16% | 2.06 | Both | 704.1667 | 2.8167 | HRCU-A-CB (Split System: Heat Pump with Remote Outdoor Unit-Air-Source) | N/A
214440992 | Central Heat Pump | CARRIER | 25VNA436A*031* | ADP |  | H,PG53936 | 59TN6C120C24**22 | 33800 |  |  | 20 | 9 | 34200 |  |  | 26400 | 77.19% | 2.02 | Both | 704.1667 | 2.8167 | HRCU-A-CB (Split System: Heat Pump with Remote Outdoor Unit-Air-Source) | N/A
214607227 | Central Heat Pump | LENNOX | SL25XPV-036-230A** | ADP |  | LH18/37D9+LEFE3A* |  | 32600 |  |  | 20 | 9 | 34400 |  |  | 26200 | 76.16% | 1.9 | Both | 679.1667 | 2.7167 | HRCU-A-CB (Split System: Heat Pump with Remote Outdoor Unit-Air-Source) | N/A
214607195 | Central Heat Pump | LENNOX | EL22XPV-024-230A** | ADP |  | L*24/36Z9+LEFE3A* |  | 24000 |  |  | 20 | 9 | 20800 |  |  | 15700 | 75.48% | 2.32 | Both | 500 | 2 | HRCU-A-CB (Split System: Heat Pump with Remote Outdoor Unit-Air-Source) | N/A
215828362 | Central Heat Pump | CARRIER | 25VNA448A*031* | ADP |  | C60A***L169 | 59MN7C080C21**20 | 43500 |  |  | 21 | 9 | 44500 |  |  | 36000 | 80.9% | 2.26 | Both | 906.25 | 3.625 | HRCU-A-CB (Split System: Heat Pump with Remote Outdoor Unit-Air-Source) | N/A
214607231 | Central Heat Pump | LENNOX | SL25XPV-036-230A** | ADP |  | L*24/36Z9+LEFE3A* |  | 33400 |  |  | 20 | 9.1 | 34400 |  |  | 26200 | 76.16% | 1.92 | Both | 695.8333 | 2.7833 | HRCU-A-CB (Split System: Heat Pump with Remote Outdoor Unit-Air-Source) | N/A
214607214 | Central Heat Pump | LENNOX | SL25XPV-024-230A** | ADP |  | L*24/36Y9+LEFE4B* |  | 22200 |  |  | 22 | 9.1 | 20600 |  |  | 20800 | 101% | 1.86 | Both | 462.5 | 1.85 | HRCU-A-CB (Split System: Heat Pump with Remote Outdoor Unit-Air-Source) | N/A
214607212 | Central Heat Pump | LENNOX | SL25XPV-024-230A** | ADP |  | L*24/36Z9+LEFE4B* |  | 22200 |  |  | 22 | 9.1 | 20600 |  |  | 20800 | 101% | 1.86 | Both | 462.5 | 1.85 | HRCU-A-CB (Split System: Heat Pump with Remote Outdoor Unit-Air-Source) | N/A
214607213 | Central Heat Pump | LENNOX | SL25XPV-024-230A** | ADP |  | L*24/36Z9+LEFE3A* |  | 22200 |  |  | 22 | 9.1 | 20600 |  |  | 20800 | 101% | 1.86 | Both | 462.5 | 1.85 | HRCU-A-CB (Split System: Heat Pump with Remote Outdoor Unit-Air-Source) | N/A
214295815 | Central Heat Pump | BOSCH | BOVD-36HDN1-M20G | ADP |  | F,PE*G32924 |  | 23000 |  |  | 19 | 9.3 | 22400 |  |  | 17200 | 76.79% | 1.96 | Both | 479.1667 | 1.9167 | HRCU-A-CB (Split System: Heat Pump with Remote Outdoor Unit-Air-Source) | N/A
215413740 | Central Heat Pump | BOSCH | BOVD-36HDN1-M20G | ADP |  | A24VBA+TXV+AEFE3A* |  | 23200 |  |  | 19 | 9.35 | 22400 |  |  | 17200 | 76.79% | 1.98 | Both | 483.3333 | 1.9333 | HRCU-A-CB (Split System: Heat Pump with Remote Outdoor Unit-Air-Source) | N/A
214440917 | Central Heat Pump | BOSCH | BOVD-36HDN1-M20G | ADP |  | BV**B9937 |  | 34000 |  |  | 19 | 9.4 | 32600 |  |  | 23600 | 72.39% | 1.88 | Both | 708.3333 | 2.8333 | HRCU-A-CB (Split System: Heat Pump with Remote Outdoor Unit-Air-Source) | N/A
215869163 | Central Heat Pump | BOSCH | BOVD-36HDN1-M20G | ADP |  | H,RG33936+AEFE3A* |  | 23400 |  |  | 19 | 9.45 | 22400 |  |  | 17200 | 76.79% | 1.98 | Both | 487.5 | 1.95 | HRCU-A-CB (Split System: Heat Pump with Remote Outdoor Unit-Air-Source) | N/A
213769871 | Central Heat Pump | BOSCH | BOVB-36HDN1-M20G | ADP |  | H,RG33936+AEFE4B* |  | 23400 |  |  | 20 | 9.45 | 22400 |  |  | 17200 | 76.79% | 1.98 | Both | 487.5 | 1.95 | HRCU-A-CB (Split System: Heat Pump with Remote Outdoor Unit-Air-Source) | N/A
215869162 | Central Heat Pump | BOSCH | BOVD-36HDN1-M20G | ADP |  | H,RG33936+AEFE4B* |  | 23400 |  |  | 20 | 9.45 | 22400 |  |  | 17200 | 76.79% | 1.98 | Both | 487.5 | 1.95 | HRCU-A-CB (Split System: Heat Pump with Remote Outdoor Unit-Air-Source) | N/A
213253173 | Central Heat Pump | BOSCH | BOVB-60HDN1-M20G | ADP |  | HG88960+AEFE5* |  | 51500 |  |  | 17 | 9.5 | 53000 |  |  | 38000 | 71.7% | 2.02 | Both | 1072.9167 | 4.2917 | HRCU-A-CB (Split System: Heat Pump with Remote Outdoor Unit-Air-Source) | N/A
215869164 | Central Heat Pump | BOSCH | BOVD-36HDN1-M20G | ADP |  | H,RG37936+AEFE4B* |  | 34200 |  |  | 19 | 9.5 | 32600 |  |  | 23600 | 72.39% | 1.9 | Both | 712.5 | 2.85 | HRCU-A-CB (Split System: Heat Pump with Remote Outdoor Unit-Air-Source) | N/A
215413743 | Central Heat Pump | BOSCH | BOVD-36HDN1-M20G | ADP |  | V36H175P149+AEFE4B* |  | 23800 |  |  | 20 | 9.5 | 22400 |  |  | 17200 | 76.79% | 2 | Both | 495.8333 | 1.9833 | HRCU-A-CB (Split System: Heat Pump with Remote Outdoor Unit-Air-Source) | N/A
212159709 | Central Heat Pump | ARMSTRONG AIR | 4SHP22LX124P-**A | ADP |  | PL36H175P149 | A80UH2E070A12 | 24000 |  |  | 21 | 8.5 | 22000 |  |  | 15400 | 70% | 1.92 | Both | 500 | 2 | HRCU-A-CB (Split System: Heat Pump with Remote Outdoor Unit-Air-Source) | N/A
212159718 | Central Heat Pump | ARMSTRONG AIR | 4SHP22LX124P-**A | ADP |  | H,A,DE34936 | A80UH2E070A12 | 24000 |  |  | 21 | 8.5 | 22000 |  |  | 15400 | 70% | 1.92 | Both | 500 | 2 | HRCU-A-CB (Split System: Heat Pump with Remote Outdoor Unit-Air-Source) | N/A
212159714 | Central Heat Pump | ARMSTRONG AIR | 4SHP22LX124P-**A | ADP |  | PL36H175P159 | A80UH2E070A12 | 24000 |  |  | 21 | 8.5 | 22000 |  |  | 15400 | 70% | 1.92 | Both | 500 | 2 | HRCU-A-CB (Split System: Heat Pump with Remote Outdoor Unit-Air-Source) | N/A
212159758 | Central Heat Pump | ARMSTRONG AIR | 4SHP22LX124P-**A | ADP |  | H,A,DE34936 | A80UH2E090B12 | 24000 |  |  | 21 | 8.5 | 22000 |  |  | 15400 | 70% | 1.92 | Both | 500 | 2 | HRCU-A-CB (Split System: Heat Pump with Remote Outdoor Unit-Air-Source) | N/A
212437569 | Central Heat Pump | ARMSTRONG AIR | 4SHP22LX124P-**A | ADP |  | 36BX** | A80UH2E070A12 | 24000 |  |  | 21 | 8.5 | 22000 |  |  | 15400 | 70% | 1.92 | Both | 500 | 2 | HRCU-A-CB (Split System: Heat Pump with Remote Outdoor Unit-Air-Source) | N/A
212437573 | Central Heat Pump | ARMSTRONG AIR | 4SHP22LX124P-**A | ADP |  | 36CX** | A80UH2E090B12 | 24000 |  |  | 21 | 8.5 | 22000 |  |  | 15400 | 70% | 1.92 | Both | 500 | 2 | HRCU-A-CB (Split System: Heat Pump with Remote Outdoor Unit-Air-Source) | N/A
212437568 | Central Heat Pump | ARMSTRONG AIR | 4SHP22LX124P-**A | ADP |  | 36AX** | A80UH2E070A12 | 24000 |  |  | 21 | 8.5 | 22000 |  |  | 15400 | 70% | 1.92 | Both | 500 | 2 | HRCU-A-CB (Split System: Heat Pump with Remote Outdoor Unit-Air-Source) | N/A
212438128 | Central Heat Pump | ARMSTRONG AIR | 4SHP22LX124P-**A | ADP |  | 36DX** | A80UH2E090B12 | 24000 |  |  | 21 | 8.5 | 22000 |  |  | 15400 | 70% | 1.92 | Both | 500 | 2 | HRCU-A-CB (Split System: Heat Pump with Remote Outdoor Unit-Air-Source) | N/A
212437570 | Central Heat Pump | ARMSTRONG AIR | 4SHP22LX124P-**A | ADP |  | 36CX** | A80UH2E070A12 | 24000 |  |  | 21 | 8.5 | 22000 |  |  | 15400 | 70% | 1.92 | Both | 500 | 2 | HRCU-A-CB (Split System: Heat Pump with Remote Outdoor Unit-Air-Source) | N/A
212437571 | Central Heat Pump | ARMSTRONG AIR | 4SHP22LX124P-**A | ADP |  | 36AX** | A80UH2E090B12 | 24000 |  |  | 21 | 8.5 | 22000 |  |  | 15400 | 70% | 1.92 | Both | 500 | 2 | HRCU-A-CB (Split System: Heat Pump with Remote Outdoor Unit-Air-Source) | N/A
213613193 | Central Heat Pump | GE | NS22H24MA4-**A | ADP |  | V36H***P219 | NF80U045S3A | 23400 |  |  | 21 | 8.5 | 21200 |  |  | 14900 | 70.28% | 1.86 | Both | 487.5 | 1.95 | HRCU-A-CB (Split System: Heat Pump with Remote Outdoor Unit-Air-Source) | N/A
213613100 | Central Heat Pump | GE | NS22H24MA4-**A | ADP |  | PL36H175P789 | NF80U045S3A | 23400 |  |  | 21 | 8.5 | 21200 |  |  | 14900 | 70.28% | 1.86 | Both | 487.5 | 1.95 | HRCU-A-CB (Split System: Heat Pump with Remote Outdoor Unit-Air-Source) | N/A
213621238 | Central Heat Pump | GE | NS22H24MA4-**A | ADP |  | H,TG81936 | NF97X060V3B | 23800 |  |  | 21 | 8.5 | 21600 |  |  | 15200 | 70.37% | 1.9 | Both | 495.8333 | 1.9833 | HRCU-A-CB (Split System: Heat Pump with Remote Outdoor Unit-Air-Source) | N/A
212361583 | Central Heat Pump | BOSCH | BOVA-60HDN1-M20G | ADP |  | HE48(1,2)60+TXV | BGH96M080C4A | 42500 |  |  | 17 | 8.8 | 42500 |  |  | 31000 | 72.94% | 1.9 | Both | 885.4167 | 3.5417 | HRCU-A-CB (Split System: Heat Pump with Remote Outdoor Unit-Air-Source) | N/A
212361569 | Central Heat Pump | BOSCH | BOVA-36HDN1-M20G | ADP |  | HE33(1,2)36+TXV | BGH96M080B3B | 23400 |  |  | 18 | 8.95 | 22400 |  |  | 17000 | 75.89% | 1.9 | Both | 487.5 | 1.95 | HRCU-A-CB (Split System: Heat Pump with Remote Outdoor Unit-Air-Source) | N/A
212361560 | Central Heat Pump | BOSCH | BOVA-36HDN1-M20G | ADP |  | HE33(1,2)36+TXV | BGH96M060B3A | 23400 |  |  | 18 | 8.95 | 22400 |  |  | 17000 | 75.89% | 1.88 | Both | 487.5 | 1.95 | HRCU-A-CB (Split System: Heat Pump with Remote Outdoor Unit-Air-Source) | N/A
212361563 | Central Heat Pump | BOSCH | BOVA-36HDN1-M20G | ADP |  | HE33(1,2)36+TXV | BGH96M060B3B | 23400 |  |  | 18 | 8.95 | 22400 |  |  | 17000 | 75.89% | 1.88 | Both | 487.5 | 1.95 | HRCU-A-CB (Split System: Heat Pump with Remote Outdoor Unit-Air-Source) | N/A
212361595 | Central Heat Pump | BOSCH | BOVA-60HDN1-M20G | ADP |  | HE48(1,2)60+TXV | BGH96M120D5A | 45500 |  |  | 17 | 9 | 45000 |  |  | 33000 | 73.33% | 1.9 | Both | 947.9167 | 3.7917 | HRCU-A-CB (Split System: Heat Pump with Remote Outdoor Unit-Air-Source) | N/A
212361591 | Central Heat Pump | BOSCH | BOVA-60HDN1-M20G | ADP |  | HE48(1,2)60+TXV | BGH96M100D5A | 45500 |  |  | 17 | 9 | 45000 |  |  | 32800 | 72.89% | 1.9 | Both | 947.9167 | 3.7917 | HRCU-A-CB (Split System: Heat Pump with Remote Outdoor Unit-Air-Source) | N/A
212380749 | Central Heat Pump | BOSCH | BOVA-36HDN1-M20G | ADP |  | H,RG8J936 | BGH96M080B3B | 23600 |  |  | 18 | 9 | 22400 |  |  | 17000 | 75.89% | 1.9 | Both | 491.6667 | 1.9667 | HRCU-A-CB (Split System: Heat Pump with Remote Outdoor Unit-Air-Source) | N/A
212380681 | Central Heat Pump | BOSCH | BOVA-36HDN1-M20G | ADP |  | PL36H175P149 | BGH96M080B3A | 23800 |  |  | 18 | 9 | 22400 |  |  | 17000 | 75.89% | 1.9 | Both | 495.8333 | 1.9833 | HRCU-A-CB (Split System: Heat Pump with Remote Outdoor Unit-Air-Source) | N/A
212050547 | Central Heat Pump | BOSCH | BOVA-36HDN1-M20G | ADP |  | F,PE*E31924 |  | 22600 |  |  | 18 | 9.1 | 22200 |  |  | 17200 | 77.48% | 1.94 | Both | 470.8333 | 1.8833 | HRCU-A-CB (Split System: Heat Pump with Remote Outdoor Unit-Air-Source) | N/A
212522926 | Central Heat Pump | BOSCH | BOVB-36HDN1-M20G | ADP |  | F,PE*G32924 |  | 23000 |  |  | 19 | 9.3 | 22400 |  |  | 17200 | 76.79% | 1.96 | Both | 479.1667 | 1.9167 | HRCU-A-CB (Split System: Heat Pump with Remote Outdoor Unit-Air-Source) | N/A
213184780 | Central Heat Pump | BOSCH | BOVB-36HDN1-M20G | ADP |  | V,G36H***D129+AEFE3A* |  | 23000 |  |  | 19 | 9.3 | 22400 |  |  | 17200 | 76.79% | 1.96 | Both | 479.1667 | 1.9167 | HRCU-A-CB (Split System: Heat Pump with Remote Outdoor Unit-Air-Source) | N/A
212050684 | Central Heat Pump | BOSCH | BOVB-36HDN1-M20G | ADP |  | F,PE*E32930 |  | 23200 |  |  | 20 | 9.3 | 22400 |  |  | 17200 | 76.79% | 1.96 | Both | 483.3333 | 1.9333 | HRCU-A-CB (Split System: Heat Pump with Remote Outdoor Unit-Air-Source) | N/A
211652987 | Central Heat Pump | LENNOX | SL25XPV-024-230A** | ADP |  | L*19/36S9 | SL280UH070V36A* | 21400 |  |  | 21 | 9.9 | 19800 |  |  | 19600 | 98.99% | 1.94 | Both | 445.8333 | 1.7833 | HRCU-A-CB (Split System: Heat Pump with Remote Outdoor Unit-Air-Source) | N/A
213612029 | Central Heat Pump | RUUD | RP15AZ24AJ2N | ASPEN |  | D(A,C,E)24A34+TDR | R802V0503A14DZ | 22000 |  |  | 15.4 | 8.1 | 22800 |  |  | 16200 | 71.05% | 2.8 | Both | 458.3333 | 1.8333 | HRCU-A-CB (Split System: Heat Pump with Remote Outdoor Unit-Air-Source) | N/A
213612044 | Central Heat Pump | RUUD | RP15AZ30AJ2N | ASPEN |  | D(A,C,E)36A34+TDR | R802V1004A17UH | 27400 |  |  | 15.4 | 8.1 | 28400 |  |  | 20800 | 73.24% | 2.63 | Both | 570.8333 | 2.2833 | HRCU-A-CB (Split System: Heat Pump with Remote Outdoor Unit-Air-Source) | N/A
213612042 | Central Heat Pump | RUUD | RP15AZ30AJ2N | ASPEN |  | D(A,C,E)36A34+TDR | R802V0754A17UH | 27400 |  |  | 15.4 | 8.1 | 28400 |  |  | 20800 | 73.24% | 2.62 | Both | 570.8333 | 2.2833 | HRCU-A-CB (Split System: Heat Pump with Remote Outdoor Unit-Air-Source) | N/A
213612056 | Central Heat Pump | RUUD | RP15AZ36AJ2N | ASPEN |  | D(A,C,E)36A34+TDR | R802V1004A17UH | 33000 |  |  | 15.4 | 8.1 | 34000 |  |  | 26400 | 77.65% | 2.78 | Both | 687.5 | 2.75 | HRCU-A-CB (Split System: Heat Pump with Remote Outdoor Unit-Air-Source) | N/A
213612030 | Central Heat Pump | RUUD | RP15AZ24AJ2N | ASPEN |  | D(A,C,E)24A34+TDR | R802V0503A14UH | 22000 |  |  | 15.4 | 8.1 | 22800 |  |  | 16200 | 71.05% | 2.81 | Both | 458.3333 | 1.8333 | HRCU-A-CB (Split System: Heat Pump with Remote Outdoor Unit-Air-Source) | N/A
215031197 | Central Heat Pump | DAIKIN | DZ9VCA3610A* | ASPEN |  | CH48B34+TDR | D*80VC0805C*A* | 31600 |  |  | 19 | 8.1 | 34000 |  |  | 24400 | 71.76% | 1.8 | Both | 658.3333 | 2.6333 | HRCU-A-CB (Split System: Heat Pump with Remote Outdoor Unit-Air-Source) | N/A
215031142 | Central Heat Pump | DAIKIN | DZ9VCA3610A* | ASPEN |  | CH48B34+TDR | D*80SC0805CUA* | 31600 |  |  | 19 | 8.1 | 34000 |  |  | 24400 | 71.76% | 1.8 | Both | 658.3333 | 2.6333 | HRCU-A-CB (Split System: Heat Pump with Remote Outdoor Unit-Air-Source) | N/A
213612031 | Central Heat Pump | RUUD | RP15AZ24AJ2N | ASPEN |  | D(A,C,E)24A34+TDR | R802V0754A17UH | 22000 |  |  | 15.5 | 8.2 | 22800 |  |  | 16200 | 71.05% | 2.83 | Both | 458.3333 | 1.8333 | HRCU-A-CB (Split System: Heat Pump with Remote Outdoor Unit-Air-Source) | N/A
213872418 | Central Heat Pump | NAPOLEON | WSEHV4860RA1-N | ASPEN |  | D(A,C,E)60C44+TDR |  | 47000 |  |  | 15.2 | 8.5 | 46000 |  |  | 33200 | 72.17% | 1.8 | Both | 979.1667 | 3.9167 | HRCU-A-C (Split System: Heat Pump with Remote Outdoor Unit with No Indoor Fan --Air Source) | N/A
213872417 | Central Heat Pump | NAPOLEON | WSEHV2436RA1-N | ASPEN |  | D(A,C,E)36B34+TDR |  | 22800 |  |  | 15.2 | 8.5 | 22400 |  |  | 21200 | 94.64% | 1.8 | Both | 475 | 1.9 | HRCU-A-C (Split System: Heat Pump with Remote Outdoor Unit with No Indoor Fan --Air Source) | N/A
212543576 | Central Heat Pump | DAY & NIGHT | DLCURAH36ABK | ADP |  | FG80936 | *92ESN0801716A* | 36000 |  |  | 15.2 | 8.1 | 36800 |  |  | 28000 | 76.09% | 2 | Both | 750 | 3 | HRCU-A-CB (Split System: Heat Pump with Remote Outdoor Unit-Air-Source) | N/A
212628158 | Central Heat Pump | ARCOAIRE | DLCURAH36ABK | ADP |  | BV**B9937 |  | 36000 |  |  | 16 | 8.1 | 38000 |  |  | 35000 | 92.11% | 1.82 | Both | 750 | 3 | HRCU-A-CB (Split System: Heat Pump with Remote Outdoor Unit-Air-Source) | N/A
212520248 | Central Heat Pump | CARRIER | 38MURAQ24AB3* | ADP |  | H,PG24936 | 58SP*A070V21**20 | 24000 |  |  | 16 | 8.1 | 25000 |  |  | 22000 | 88% | 1.84 | Both | 500 | 2 | HRCU-A-CB (Split System: Heat Pump with Remote Outdoor Unit-Air-Source) | N/A
212603267 | Central Heat Pump | DAY & NIGHT | DLCURAH36ABK | ADP |  | FG80936 | *96VSN0801716A* | 35600 |  |  | 16 | 8.1 | 36800 |  |  | 34200 | 92.93% | 2.04 | Both | 741.6667 | 2.9667 | HRCU-A-CB (Split System: Heat Pump with Remote Outdoor Unit-Air-Source) | N/A
212520289 | Central Heat Pump | CARRIER | 38MURAQ24AB3* | ADP |  | H,PG32936 | 58TP*A110V21**22 | 23200 |  |  | 17 | 8.1 | 24400 |  |  | 23200 | 95.08% | 1.96 | Both | 483.3333 | 1.9333 | HRCU-A-CB (Split System: Heat Pump with Remote Outdoor Unit-Air-Source) | N/A
212520281 | Central Heat Pump | CARRIER | 38MURAQ24AB3* | ADP |  | H,PG32936 | 58TP*A090V17**16 | 23200 |  |  | 17 | 8.1 | 24400 |  |  | 23000 | 94.26% | 1.94 | Both | 483.3333 | 1.9333 | HRCU-A-CB (Split System: Heat Pump with Remote Outdoor Unit-Air-Source) | N/A
212520280 | Central Heat Pump | CARRIER | 38MURAQ24AB3* | ADP |  | H,PG24936 | 58TP*A090V17**16 | 23200 |  |  | 17 | 8.1 | 24400 |  |  | 23000 | 94.26% | 1.94 | Both | 483.3333 | 1.9333 | HRCU-A-CB (Split System: Heat Pump with Remote Outdoor Unit-Air-Source) | N/A
212520220 | Central Heat Pump | CARRIER | 38MURAQ24AB3* | ADP |  | H,PG24936 | 58S(B,C)*A070E21**16 | 23600 |  |  | 17 | 8.1 | 24600 |  |  | 22400 | 91.06% | 1.9 | Both | 491.6667 | 1.9667 | HRCU-A-CB (Split System: Heat Pump with Remote Outdoor Unit-Air-Source) | N/A
212520277 | Central Heat Pump | CARRIER | 38MURAQ24AB3* | ADP |  | H,PG32936 | 58TP*A070V17**16 | 23600 |  |  | 17 | 8.1 | 24600 |  |  | 22600 | 91.87% | 1.9 | Both | 491.6667 | 1.9667 | HRCU-A-CB (Split System: Heat Pump with Remote Outdoor Unit-Air-Source) | N/A
212520276 | Central Heat Pump | CARRIER | 38MURAQ24AB3* | ADP |  | H,PG24936 | 58TP*A070V17**16 | 23600 |  |  | 17 | 8.1 | 24600 |  |  | 22600 | 91.87% | 1.9 | Both | 491.6667 | 1.9667 | HRCU-A-CB (Split System: Heat Pump with Remote Outdoor Unit-Air-Source) | N/A
212520221 | Central Heat Pump | CARRIER | 38MURAQ24AB3* | ADP |  | H,PG32936 | 58S(B,C)*A070E21**16 | 23600 |  |  | 17 | 8.1 | 24600 |  |  | 22400 | 91.06% | 1.9 | Both | 491.6667 | 1.9667 | HRCU-A-CB (Split System: Heat Pump with Remote Outdoor Unit-Air-Source) | N/A
212603160 | Central Heat Pump | DAY & NIGHT | DLCURAH24ABK | ADP |  | FG32936 | *80VTL0701716A* | 23600 |  |  | 17 | 8.1 | 24600 |  |  | 22600 | 91.87% | 1.9 | Both | 491.6667 | 1.9667 | HRCU-A-CB (Split System: Heat Pump with Remote Outdoor Unit-Air-Source) | N/A
214303107 | Central Heat Pump | RUUD | RD17AZ24AJ3N | ADP |  | PL36H***P449 | R801V0503A14UH | 22400 |  |  | 18 | 8.1 | 21000 |  |  | 16500 | 78.57% | 2 | Both | 466.6667 | 1.8667 | HRCU-A-CB (Split System: Heat Pump with Remote Outdoor Unit-Air-Source) | N/A
214303108 | Central Heat Pump | RUUD | RD17AZ24AJ3N | ADP |  | V,R36H***P449 | R801V0503A14UH | 22400 |  |  | 18 | 8.1 | 21000 |  |  | 16500 | 78.57% | 2 | Both | 466.6667 | 1.8667 | HRCU-A-CB (Split System: Heat Pump with Remote Outdoor Unit-Air-Source) | N/A
214302978 | Central Heat Pump | RUUD | RD17AZ36AJ3N | ADP |  | H,RG47936 | R801V0504A17UHS | 34200 |  |  | 18 | 8.1 | 32600 |  |  | 29400 | 90.18% | 1.9 | Both | 712.5 | 2.85 | HRCU-A-CB (Split System: Heat Pump with Remote Outdoor Unit-Air-Source) | N/A
214302990 | Central Heat Pump | RUUD | RD17AZ36AJ3N | ADP |  | H,RG47936 | R802V0504A17UHN | 34200 |  |  | 18 | 8.1 | 32600 |  |  | 29400 | 90.18% | 1.9 | Both | 712.5 | 2.85 | HRCU-A-CB (Split System: Heat Pump with Remote Outdoor Unit-Air-Source) | N/A
214303024 | Central Heat Pump | RUUD | RD17AZ36AJ3N | ADP |  | H,RG47936 | U802VA050317M | 34200 |  |  | 18 | 8.1 | 32600 |  |  | 29200 | 89.57% | 1.9 | Both | 712.5 | 2.85 | HRCU-A-CB (Split System: Heat Pump with Remote Outdoor Unit-Air-Source) | N/A
214303004 | Central Heat Pump | RUUD | RD17AZ36AJ3N | ADP |  | H,RG47936 | R921V0603A17M4S | 34200 |  |  | 18 | 8.1 | 32600 |  |  | 29400 | 90.18% | 1.9 | Both | 712.5 | 2.85 | HRCU-A-CB (Split System: Heat Pump with Remote Outdoor Unit-Air-Source) | N/A
214302992 | Central Heat Pump | RUUD | RD17AZ36AJ3N | ADP |  | H,RG47936 | R802V0504A17UHS | 34200 |  |  | 18 | 8.1 | 32600 |  |  | 29400 | 90.18% | 1.9 | Both | 712.5 | 2.85 | HRCU-A-CB (Split System: Heat Pump with Remote Outdoor Unit-Air-Source) | N/A
214303006 | Central Heat Pump | RUUD | RD17AZ36AJ3N | ADP |  | H,RG47936 | R921V0703A17M4S | 34200 |  |  | 18 | 8.1 | 32600 |  |  | 29200 | 89.57% | 1.9 | Both | 712.5 | 2.85 | HRCU-A-CB (Split System: Heat Pump with Remote Outdoor Unit-Air-Source) | N/A
214302982 | Central Heat Pump | RUUD | RD17AZ36AJ3N | ADP |  | H,RG47936 | R801V0704A17UHU | 34200 |  |  | 18 | 8.1 | 32600 |  |  | 29200 | 89.57% | 1.9 | Both | 712.5 | 2.85 | HRCU-A-CB (Split System: Heat Pump with Remote Outdoor Unit-Air-Source) | N/A
214302976 | Central Heat Pump | RUUD | RD17AZ36AJ3N | ADP |  | H,RG47936 | R801V0504A17UHN | 34200 |  |  | 18 | 8.1 | 32600 |  |  | 29400 | 90.18% | 1.9 | Both | 712.5 | 2.85 | HRCU-A-CB (Split System: Heat Pump with Remote Outdoor Unit-Air-Source) | N/A
212520270 | Central Heat Pump | CARRIER | 38MURAQ24AB3* | ADP |  | H,PG34936 | 58TP*A045V14**12 | 24200 |  |  | 16 | 8.1 | 24600 |  |  | 22400 | 91.06% | 1.88 | Both | 504.1667 | 2.0167 | HRCU-A-CB (Split System: Heat Pump with Remote Outdoor Unit-Air-Source) | N/A
212520250 | Central Heat Pump | CARRIER | 38MURAQ24AB3* | ADP |  | H,PG34936 | 58SP*A070V21**20 | 24600 |  |  | 16 | 8.1 | 25000 |  |  | 22000 | 88% | 1.84 | Both | 512.5 | 2.05 | HRCU-A-CB (Split System: Heat Pump with Remote Outdoor Unit-Air-Source) | N/A
212520203 | Central Heat Pump | CARRIER | 38MURAQ24AB3* | ADP |  | H,PG9J936 | 58S(B,C)*A045E14**12 | 24600 |  |  | 16 | 8.1 | 25000 |  |  | 22000 | 88% | 1.84 | Both | 512.5 | 2.05 | HRCU-A-CB (Split System: Heat Pump with Remote Outdoor Unit-Air-Source) | N/A
212603226 | Central Heat Pump | DAY & NIGHT | DLCURAH24ABK | ADP |  | FG33936 | *96VTN0801716A* | 24000 |  |  | 16 | 8.1 | 24600 |  |  | 22600 | 91.87% | 1.9 | Both | 500 | 2 | HRCU-A-CB (Split System: Heat Pump with Remote Outdoor Unit-Air-Source) | N/A
212603212 | Central Heat Pump | DAY & NIGHT | DLCURAH24ABK | ADP |  | FG33936 | *96VSN0801716A* | 24000 |  |  | 16 | 8.1 | 24600 |  |  | 22600 | 91.87% | 1.9 | Both | 500 | 2 | HRCU-A-CB (Split System: Heat Pump with Remote Outdoor Unit-Air-Source) | N/A
212603230 | Central Heat Pump | DAY & NIGHT | DLCURAH24ABK | ADP |  | FG35936 | *96VTN0801716A* | 24200 |  |  | 16 | 8.1 | 24600 |  |  | 22600 | 91.87% | 1.9 | Both | 504.1667 | 2.0167 | HRCU-A-CB (Split System: Heat Pump with Remote Outdoor Unit-Air-Source) | N/A
212603214 | Central Heat Pump | DAY & NIGHT | DLCURAH24ABK | ADP |  | V,G36H175P159 | *96VSN0801716A* | 24200 |  |  | 16 | 8.1 | 24600 |  |  | 22600 | 91.87% | 1.9 | Both | 504.1667 | 2.0167 | HRCU-A-CB (Split System: Heat Pump with Remote Outdoor Unit-Air-Source) | N/A
212603227 | Central Heat Pump | DAY & NIGHT | DLCURAH24ABK | ADP |  | PL36H175P159 | *96VTN0801716A* | 24200 |  |  | 16 | 8.1 | 24600 |  |  | 22600 | 91.87% | 1.9 | Both | 504.1667 | 2.0167 | HRCU-A-CB (Split System: Heat Pump with Remote Outdoor Unit-Air-Source) | N/A
212603217 | Central Heat Pump | DAY & NIGHT | DLCURAH24ABK | ADP |  | FG80936 | *96VSN0801716A* | 24200 |  |  | 16 | 8.1 | 24600 |  |  | 22600 | 91.87% | 1.9 | Both | 504.1667 | 2.0167 | HRCU-A-CB (Split System: Heat Pump with Remote Outdoor Unit-Air-Source) | N/A
212603216 | Central Heat Pump | DAY & NIGHT | DLCURAH24ABK | ADP |  | FG35936 | *96VSN0801716A* | 24200 |  |  | 16 | 8.1 | 24600 |  |  | 22600 | 91.87% | 1.9 | Both | 504.1667 | 2.0167 | HRCU-A-CB (Split System: Heat Pump with Remote Outdoor Unit-Air-Source) | N/A
212603157 | Central Heat Pump | DAY & NIGHT | DLCURAH24ABK | ADP |  | FG80936 | *80VTL0451412A* | 24200 |  |  | 16 | 8.1 | 24600 |  |  | 22400 | 91.06% | 1.88 | Both | 504.1667 | 2.0167 | HRCU-A-CB (Split System: Heat Pump with Remote Outdoor Unit-Air-Source) | N/A
212603228 | Central Heat Pump | DAY & NIGHT | DLCURAH24ABK | ADP |  | V,G36H175P159 | *96VTN0801716A* | 24200 |  |  | 16 | 8.1 | 24600 |  |  | 22600 | 91.87% | 1.9 | Both | 504.1667 | 2.0167 | HRCU-A-CB (Split System: Heat Pump with Remote Outdoor Unit-Air-Source) | N/A
212603100 | Central Heat Pump | DAY & NIGHT | DLCURAH24ABK | ADP |  | FG80936 | *80ES(N,L)0451412A* | 24600 |  |  | 16 | 8.1 | 25000 |  |  | 22000 | 88% | 1.84 | Both | 512.5 | 2.05 | HRCU-A-CB (Split System: Heat Pump with Remote Outdoor Unit-Air-Source) | N/A
212603183 | Central Heat Pump | DAY & NIGHT | DLCURAH24ABK | ADP |  | FG80936 | *95ESN0601714A* | 24600 |  |  | 16 | 8.1 | 25000 |  |  | 22000 | 88% | 1.84 | Both | 512.5 | 2.05 | HRCU-A-CB (Split System: Heat Pump with Remote Outdoor Unit-Air-Source) | N/A
212603106 | Central Heat Pump | DAY & NIGHT | DLCURAH24ABK | ADP |  | FG32936 | *80ES(N,L)0701716A* | 24600 |  |  | 16 | 8.1 | 25200 |  |  | 21800 | 86.51% | 1.82 | Both | 512.5 | 2.05 | HRCU-A-CB (Split System: Heat Pump with Remote Outdoor Unit-Air-Source) | N/A
212603112 | Central Heat Pump | DAY & NIGHT | DLCURAH24ABK | ADP |  | FG80936 | *80ES(N,L)0701716A* | 24800 |  |  | 16 | 8.1 | 25200 |  |  | 21800 | 86.51% | 1.82 | Both | 516.6667 | 2.0667 | HRCU-A-CB (Split System: Heat Pump with Remote Outdoor Unit-Air-Source) | N/A
212603104 | Central Heat Pump | DAY & NIGHT | DLCURAH24ABK | ADP |  | PL36H175P069 | *80ES(N,L)0701716A* | 24800 |  |  | 16 | 8.1 | 25200 |  |  | 21800 | 86.51% | 1.82 | Both | 516.6667 | 2.0667 | HRCU-A-CB (Split System: Heat Pump with Remote Outdoor Unit-Air-Source) | N/A
212603109 | Central Heat Pump | DAY & NIGHT | DLCURAH24ABK | ADP |  | V,G36H175P159 | *80ES(N,L)0701716A* | 24800 |  |  | 16 | 8.1 | 25200 |  |  | 21800 | 86.51% | 1.82 | Both | 516.6667 | 2.0667 | HRCU-A-CB (Split System: Heat Pump with Remote Outdoor Unit-Air-Source) | N/A
212603111 | Central Heat Pump | DAY & NIGHT | DLCURAH24ABK | ADP |  | FG35936 | *80ES(N,L)0701716A* | 24800 |  |  | 16 | 8.1 | 25200 |  |  | 21800 | 86.51% | 1.82 | Both | 516.6667 | 2.0667 | HRCU-A-CB (Split System: Heat Pump with Remote Outdoor Unit-Air-Source) | N/A
212603107 | Central Heat Pump | DAY & NIGHT | DLCURAH24ABK | ADP |  | FG33936 | *80ES(N,L)0701716A* | 24800 |  |  | 16 | 8.1 | 25200 |  |  | 21800 | 86.51% | 1.82 | Both | 516.6667 | 2.0667 | HRCU-A-CB (Split System: Heat Pump with Remote Outdoor Unit-Air-Source) | N/A
212603265 | Central Heat Pump | DAY & NIGHT | DLCURAH36ABK | ADP |  | PL36H210P179 | *95ESU1002120A* | 36400 |  |  | 16 | 8.1 | 36800 |  |  | 34400 | 93.48% | 2.04 | Both | 758.3333 | 3.0333 | HRCU-A-CB (Split System: Heat Pump with Remote Outdoor Unit-Air-Source) | N/A
212603264 | Central Heat Pump | DAY & NIGHT | DLCURAH36ABK | ADP |  | PL36H210P299 | *95ESU1002120A* | 36400 |  |  | 16 | 8.1 | 36800 |  |  | 34400 | 93.48% | 2.04 | Both | 758.3333 | 3.0333 | HRCU-A-CB (Split System: Heat Pump with Remote Outdoor Unit-Air-Source) | N/A
212603252 | Central Heat Pump | DAY & NIGHT | DLCURAH36ABK | ADP |  | PL36H210P299 | *80ES(N,L)0902120A* | 36600 |  |  | 16 | 8.1 | 37800 |  |  | 34400 | 91.01% | 2.04 | Both | 762.5 | 3.05 | HRCU-A-CB (Split System: Heat Pump with Remote Outdoor Unit-Air-Source) | N/A
212603257 | Central Heat Pump | DAY & NIGHT | DLCURAH36ABK | ADP |  | PL36H210P179 | *80VTL1102122A* | 37000 |  |  | 16 | 8.1 | 37800 |  |  | 34600 | 91.53% | 2.06 | Both | 770.8333 | 3.0833 | HRCU-A-CB (Split System: Heat Pump with Remote Outdoor Unit-Air-Source) | N/A
212520290 | Central Heat Pump | CARRIER | 38MURAQ24AB3* | ADP |  | H,PG34936 | 58TP*A110V21**22 | 23800 |  |  | 17 | 8.1 | 24400 |  |  | 23200 | 95.08% | 1.96 | Both | 495.8333 | 1.9833 | HRCU-A-CB (Split System: Heat Pump with Remote Outdoor Unit-Air-Source) | N/A
212520283 | Central Heat Pump | CARRIER | 38MURAQ24AB3* | ADP |  | H,PG9J936 | 58TP*A090V17**16 | 23800 |  |  | 17 | 8.1 | 24400 |  |  | 23000 | 94.26% | 1.94 | Both | 495.8333 | 1.9833 | HRCU-A-CB (Split System: Heat Pump with Remote Outdoor Unit-Air-Source) | N/A
212520223 | Central Heat Pump | CARRIER | 38MURAQ24AB3* | ADP |  | H,PG9J936 | 58S(B,C)*A070E21**16 | 24200 |  |  | 17 | 8.1 | 24600 |  |  | 22400 | 91.06% | 1.9 | Both | 504.1667 | 2.0167 | HRCU-A-CB (Split System: Heat Pump with Remote Outdoor Unit-Air-Source) | N/A
212520278 | Central Heat Pump | CARRIER | 38MURAQ24AB3* | ADP |  | H,PG34936 | 58TP*A070V17**16 | 24200 |  |  | 17 | 8.1 | 24600 |  |  | 22600 | 91.87% | 1.9 | Both | 504.1667 | 2.0167 | HRCU-A-CB (Split System: Heat Pump with Remote Outdoor Unit-Air-Source) | N/A
212520279 | Central Heat Pump | CARRIER | 38MURAQ24AB3* | ADP |  | H,PG9J936 | 58TP*A070V17**16 | 24200 |  |  | 17 | 8.1 | 24600 |  |  | 22600 | 91.87% | 1.9 | Both | 504.1667 | 2.0167 | HRCU-A-CB (Split System: Heat Pump with Remote Outdoor Unit-Air-Source) | N/A
212603125 | Central Heat Pump | DAY & NIGHT | DLCURAH24ABK | ADP |  | FG80936 | *80ESU0401712A* | 24000 |  |  | 17 | 8.1 | 24400 |  |  | 22800 | 93.44% | 1.94 | Both | 500 | 2 | HRCU-A-CB (Split System: Heat Pump with Remote Outdoor Unit-Air-Source) | N/A
212603161 | Central Heat Pump | DAY & NIGHT | DLCURAH24ABK | ADP |  | FG33936 | *80VTL0701716A* | 24000 |  |  | 17 | 8.1 | 24600 |  |  | 22600 | 91.87% | 1.9 | Both | 500 | 2 | HRCU-A-CB (Split System: Heat Pump with Remote Outdoor Unit-Air-Source) | N/A
212603174 | Central Heat Pump | DAY & NIGHT | DLCURAH24ABK | ADP |  | FG33936 | *92ESN0801716A* | 24000 |  |  | 17 | 8.1 | 24600 |  |  | 22400 | 91.06% | 1.88 | Both | 500 | 2 | HRCU-A-CB (Split System: Heat Pump with Remote Outdoor Unit-Air-Source) | N/A
212603163 | Central Heat Pump | DAY & NIGHT | DLCURAH24ABK | ADP |  | V,G36H175P159 | *80VTL0701716A* | 24200 |  |  | 17 | 8.1 | 24600 |  |  | 22600 | 91.87% | 1.9 | Both | 504.1667 | 2.0167 | HRCU-A-CB (Split System: Heat Pump with Remote Outdoor Unit-Air-Source) | N/A
212603177 | Central Heat Pump | DAY & NIGHT | DLCURAH24ABK | ADP |  | PL36H175P789 | *92ESN0801716A* | 24200 |  |  | 17 | 8.1 | 24600 |  |  | 22400 | 91.06% | 1.88 | Both | 504.1667 | 2.0167 | HRCU-A-CB (Split System: Heat Pump with Remote Outdoor Unit-Air-Source) | N/A
212603178 | Central Heat Pump | DAY & NIGHT | DLCURAH24ABK | ADP |  | FG35936 | *92ESN0801716A* | 24200 |  |  | 17 | 8.1 | 24600 |  |  | 22400 | 91.06% | 1.88 | Both | 504.1667 | 2.0167 | HRCU-A-CB (Split System: Heat Pump with Remote Outdoor Unit-Air-Source) | N/A
212603171 | Central Heat Pump | DAY & NIGHT | DLCURAH24ABK | ADP |  | PL36H175P069 | *92ESN0801716A* | 24200 |  |  | 17 | 8.1 | 24600 |  |  | 22400 | 91.06% | 1.88 | Both | 504.1667 | 2.0167 | HRCU-A-CB (Split System: Heat Pump with Remote Outdoor Unit-Air-Source) | N/A
212603158 | Central Heat Pump | DAY & NIGHT | DLCURAH24ABK | ADP |  | PL36H175P069 | *80VTL0701716A* | 24200 |  |  | 17 | 8.1 | 24600 |  |  | 22600 | 91.87% | 1.9 | Both | 504.1667 | 2.0167 | HRCU-A-CB (Split System: Heat Pump with Remote Outdoor Unit-Air-Source) | N/A
212603081 | Central Heat Pump | AIRTEMP | GXH48-60MSK4DH | ADP |  | F,PE*CC4948 |  | 47000 |  |  | 15.2 | 8.4 | 46000 |  |  | 33200 | 72.17% | 1.78 | Both | 979.1667 | 3.9167 | HRCU-A-CB (Split System: Heat Pump with Remote Outdoor Unit-Air-Source) | N/A
212603078 | Central Heat Pump | AIRTEMP | GXH24-36MSK4DH | ADP |  | F,PE*G33925 |  | 23000 |  |  | 15.2 | 8.4 | 22400 |  |  | 21200 | 94.64% | 1.78 | Both | 479.1667 | 1.9167 | HRCU-A-CB (Split System: Heat Pump with Remote Outdoor Unit-Air-Source) | N/A
212601810 | Central Heat Pump | CARRIER | 38MURAQ18AB3* | ADP |  | C24A***L039 | 59TP6B040V17**12 | 17400 |  |  | 15.2 | 8.5 | 17100 |  |  | 18400 | 107.6% | 2.26 | Both | 362.5 | 1.45 | HRCU-A-CB (Split System: Heat Pump with Remote Outdoor Unit-Air-Source) | N/A
212603186 | Central Heat Pump | DAY & NIGHT | DLCURAH24ABK | ADP |  | FG32936 | *95ESN0801716A* | 24600 |  |  | 15.2 | 8.5 | 25200 |  |  | 21600 | 85.71% | 1.8 | Both | 512.5 | 2.05 | HRCU-A-CB (Split System: Heat Pump with Remote Outdoor Unit-Air-Source) | N/A
212603187 | Central Heat Pump | DAY & NIGHT | DLCURAH24ABK | ADP |  | FG33936 | *95ESN0801716A* | 24800 |  |  | 15.2 | 8.5 | 25200 |  |  | 21600 | 85.71% | 1.8 | Both | 516.6667 | 2.0667 | HRCU-A-CB (Split System: Heat Pump with Remote Outdoor Unit-Air-Source) | N/A
212603184 | Central Heat Pump | DAY & NIGHT | DLCURAH24ABK | ADP |  | PL36H175P069 | *95ESN0801716A* | 24800 |  |  | 15.2 | 8.5 | 25200 |  |  | 21600 | 85.71% | 1.8 | Both | 516.6667 | 2.0667 | HRCU-A-CB (Split System: Heat Pump with Remote Outdoor Unit-Air-Source) | N/A
212603251 | Central Heat Pump | DAY & NIGHT | DLCURAH36ABK | ADP |  | FG80936 | *80ES(N,L)0701712A* | 36000 |  |  | 15.2 | 8.5 | 36800 |  |  | 34400 | 93.48% | 2.06 | Both | 750 | 3 | HRCU-A-CB (Split System: Heat Pump with Remote Outdoor Unit-Air-Source) | N/A
212520173 | Central Heat Pump | CARRIER | 38MURAQ18AB3* | ADP |  | H,PG32936 | 58SP*A070V17**16 | 17100 |  |  | 16 | 8.5 | 16700 |  |  | 18800 | 112.6% | 2.32 | Both | 356.25 | 1.425 | HRCU-A-CB (Split System: Heat Pump with Remote Outdoor Unit-Air-Source) | N/A
212520169 | Central Heat Pump | CARRIER | 38MURAQ18AB3* | ADP |  | H,PG32936 | 58SP*A045V17**16 | 17300 |  |  | 16 | 8.5 | 16900 |  |  | 18700 | 110.7% | 2.3 | Both | 360.4167 | 1.4417 | HRCU-A-CB (Split System: Heat Pump with Remote Outdoor Unit-Air-Source) | N/A
212520197 | Central Heat Pump | CARRIER | 38MURAQ18AB3* | ADP |  | H,PG32936 | 58TP*A090V17**16 | 17400 |  |  | 16 | 8.5 | 16900 |  |  | 18700 | 110.7% | 2.3 | Both | 362.5 | 1.45 | HRCU-A-CB (Split System: Heat Pump with Remote Outdoor Unit-Air-Source) | N/A
212520269 | Central Heat Pump | CARRIER | 38MURAQ24AB3* | ADP |  | H,PG32936 | 58TP*A045V14**12 | 24000 |  |  | 16 | 8.5 | 25200 |  |  | 23600 | 93.65% | 1.98 | Both | 500 | 2 | HRCU-A-CB (Split System: Heat Pump with Remote Outdoor Unit-Air-Source) | N/A
212520213 | Central Heat Pump | CARRIER | 38MURAQ24AB3* | ADP |  | H,PG32936 | 58S(B,C)*A070E17**12 | 24000 |  |  | 16 | 8.5 | 25400 |  |  | 23200 | 91.34% | 1.94 | Both | 500 | 2 | HRCU-A-CB (Split System: Heat Pump with Remote Outdoor Unit-Air-Source) | N/A
212520236 | Central Heat Pump | CARRIER | 38MURAQ24AB3* | ADP |  | H,PG24936 | 58SP*A045V14**12 | 24000 |  |  | 16 | 8.5 | 25400 |  |  | 23400 | 92.13% | 1.96 | Both | 500 | 2 | HRCU-A-CB (Split System: Heat Pump with Remote Outdoor Unit-Air-Source) | N/A
212520238 | Central Heat Pump | CARRIER | 38MURAQ24AB3* | ADP |  | H,PG34936 | 58SP*A045V14**12 | 24200 |  |  | 16 | 8.5 | 24800 |  |  | 22600 | 91.13% | 1.9 | Both | 504.1667 | 2.0167 | HRCU-A-CB (Split System: Heat Pump with Remote Outdoor Unit-Air-Source) | N/A
212520239 | Central Heat Pump | CARRIER | 38MURAQ24AB3* | ADP |  | H,PG9J936 | 58SP*A045V14**12 | 24200 |  |  | 16 | 8.5 | 24800 |  |  | 22600 | 91.13% | 1.9 | Both | 504.1667 | 2.0167 | HRCU-A-CB (Split System: Heat Pump with Remote Outdoor Unit-Air-Source) | N/A
212520232 | Central Heat Pump | CARRIER | 38MURAQ24AB3* | ADP |  | H,PG24936 | 58S(B,C)*A110E21**20 | 24200 |  |  | 16 | 8.5 | 25200 |  |  | 21800 | 86.51% | 1.82 | Both | 504.1667 | 2.0167 | HRCU-A-CB (Split System: Heat Pump with Remote Outdoor Unit-Air-Source) | N/A
212520201 | Central Heat Pump | CARRIER | 38MURAQ24AB3* | ADP |  | H,PG32936 | 58S(B,C)*A045E14**12 | 24400 |  |  | 16 | 8.5 | 25000 |  |  | 22200 | 88.8% | 1.84 | Both | 508.3333 | 2.0333 | HRCU-A-CB (Split System: Heat Pump with Remote Outdoor Unit-Air-Source) | N/A
212520200 | Central Heat Pump | CARRIER | 38MURAQ24AB3* | ADP |  | H,PG24936 | 58S(B,C)*A045E14**12 | 24400 |  |  | 16 | 8.5 | 25600 |  |  | 22800 | 89.06% | 1.9 | Both | 508.3333 | 2.0333 | HRCU-A-CB (Split System: Heat Pump with Remote Outdoor Unit-Air-Source) | N/A
212520249 | Central Heat Pump | CARRIER | 38MURAQ24AB3* | ADP |  | H,PG32936 | 58SP*A070V21**20 | 24600 |  |  | 16 | 8.5 | 25000 |  |  | 21600 | 86.4% | 1.82 | Both | 512.5 | 2.05 | HRCU-A-CB (Split System: Heat Pump with Remote Outdoor Unit-Air-Source) | N/A
212520216 | Central Heat Pump | CARRIER | 38MURAQ24AB3* | ADP |  | H,PG24936 | 58S(B,C)*A070E17**16 | 24600 |  |  | 16 | 8.5 | 25800 |  |  | 22600 | 87.6% | 1.88 | Both | 512.5 | 2.05 | HRCU-A-CB (Split System: Heat Pump with Remote Outdoor Unit-Air-Source) | N/A
212603219 | Central Heat Pump | DAY & NIGHT | DLCURAH24ABK | ADP |  | FG80936 | *96VTN0401410A* | 23400 |  |  | 16 | 8.5 | 24000 |  |  | 23400 | 97.5% | 1.96 | Both | 487.5 | 1.95 | HRCU-A-CB (Split System: Heat Pump with Remote Outdoor Unit-Air-Source) | N/A
212603206 | Central Heat Pump | DAY & NIGHT | DLCURAH24ABK | ADP |  | FG80936 | *96VSN0401712A* | 23400 |  |  | 16 | 8.5 | 24200 |  |  | 23200 | 95.87% | 1.94 | Both | 487.5 | 1.95 | HRCU-A-CB (Split System: Heat Pump with Remote Outdoor Unit-Air-Source) | N/A
212603220 | Central Heat Pump | DAY & NIGHT | DLCURAH24ABK | ADP |  | FG80936 | *96VTN0401712A* | 23400 |  |  | 16 | 8.5 | 24200 |  |  | 23200 | 95.87% | 1.94 | Both | 487.5 | 1.95 | HRCU-A-CB (Split System: Heat Pump with Remote Outdoor Unit-Air-Source) | N/A
212603221 | Central Heat Pump | DAY & NIGHT | DLCURAH24ABK | ADP |  | FG80936 | *96VTN0601412A* | 23600 |  |  | 16 | 8.5 | 24200 |  |  | 23000 | 95.04% | 1.94 | Both | 491.6667 | 1.9667 | HRCU-A-CB (Split System: Heat Pump with Remote Outdoor Unit-Air-Source) | N/A
212603207 | Central Heat Pump | DAY & NIGHT | DLCURAH24ABK | ADP |  | FG80936 | *96VSN0601412A* | 23600 |  |  | 16 | 8.5 | 24200 |  |  | 23000 | 95.04% | 1.94 | Both | 491.6667 | 1.9667 | HRCU-A-CB (Split System: Heat Pump with Remote Outdoor Unit-Air-Source) | N/A
212603168 | Central Heat Pump | DAY & NIGHT | DLCURAH24ABK | ADP |  | FG80936 | *92ESN0401712A* | 23800 |  |  | 16 | 8.5 | 24400 |  |  | 22600 | 92.62% | 1.88 | Both | 495.8333 | 1.9833 | HRCU-A-CB (Split System: Heat Pump with Remote Outdoor Unit-Air-Source) | N/A
212603208 | Central Heat Pump | DAY & NIGHT | DLCURAH24ABK | ADP |  | FG80936 | *96VSN0601714A* | 23800 |  |  | 16 | 8.5 | 25200 |  |  | 23600 | 93.65% | 1.98 | Both | 495.8333 | 1.9833 | HRCU-A-CB (Split System: Heat Pump with Remote Outdoor Unit-Air-Source) | N/A
212603136 | Central Heat Pump | DAY & NIGHT | DLCURAH24ABK | ADP |  | FG80936 | *80VSL0451412A* | 24200 |  |  | 16 | 8.5 | 24800 |  |  | 22600 | 91.13% | 1.9 | Both | 504.1667 | 2.0167 | HRCU-A-CB (Split System: Heat Pump with Remote Outdoor Unit-Air-Source) | N/A
212603254 | Central Heat Pump | DAY & NIGHT | DLCURAH36ABK | ADP |  | FG80936 | *80ESU0601716A | 36600 |  |  | 16 | 8.5 | 36800 |  |  | 34400 | 93.48% | 2.08 | Both | 762.5 | 3.05 | HRCU-A-CB (Split System: Heat Pump with Remote Outdoor Unit-Air-Source) | N/A
212520214 | Central Heat Pump | CARRIER | 38MURAQ24AB3* | ADP |  | H,PG34936 | 58S(B,C)*A070E17**12 | 23200 |  |  | 17 | 8.5 | 24000 |  |  | 23200 | 96.67% | 1.98 | Both | 483.3333 | 1.9333 | HRCU-A-CB (Split System: Heat Pump with Remote Outdoor Unit-Air-Source) | N/A
212520243 | Central Heat Pump | CARRIER | 38MURAQ24AB3* | ADP |  | H,PG9J936 | 58SP*A045V17**16 | 23400 |  |  | 17 | 8.5 | 24000 |  |  | 23200 | 96.67% | 1.96 | Both | 487.5 | 1.95 | HRCU-A-CB (Split System: Heat Pump with Remote Outdoor Unit-Air-Source) | N/A
212520256 | Central Heat Pump | CARRIER | 38MURAQ24AB3* | ADP |  | H,PG24936 | 58SU*A040E17**12 | 23600 |  |  | 17 | 8.5 | 24800 |  |  | 23400 | 94.35% | 1.98 | Both | 491.6667 | 1.9667 | HRCU-A-CB (Split System: Heat Pump with Remote Outdoor Unit-Air-Source) | N/A
212520246 | Central Heat Pump | CARRIER | 38MURAQ24AB3* | ADP |  | H,PG34936 | 58SP*A070V17**16 | 24000 |  |  | 17 | 8.5 | 24400 |  |  | 22400 | 91.8% | 1.9 | Both | 500 | 2 | HRCU-A-CB (Split System: Heat Pump with Remote Outdoor Unit-Air-Source) | N/A
212520247 | Central Heat Pump | CARRIER | 38MURAQ24AB3* | ADP |  | H,PG9J936 | 58SP*A070V17**16 | 24000 |  |  | 17 | 8.5 | 24400 |  |  | 22400 | 91.8% | 1.9 | Both | 500 | 2 | HRCU-A-CB (Split System: Heat Pump with Remote Outdoor Unit-Air-Source) | N/A
212520264 | Central Heat Pump | CARRIER | 38MURAQ24AB3* | ADP |  | H,PG24936 | 58SU*A080E21**20 | 24000 |  |  | 17 | 8.5 | 24600 |  |  | 21800 | 88.62% | 1.86 | Both | 500 | 2 | HRCU-A-CB (Split System: Heat Pump with Remote Outdoor Unit-Air-Source) | N/A
212520255 | Central Heat Pump | CARRIER | 38MURAQ24AB3* | ADP |  | H,PG9J936 | 58SP*A090V21**20 | 24200 |  |  | 17 | 8.5 | 24400 |  |  | 22400 | 91.8% | 1.88 | Both | 504.1667 | 2.0167 | HRCU-A-CB (Split System: Heat Pump with Remote Outdoor Unit-Air-Source) | N/A
212520287 | Central Heat Pump | CARRIER | 38MURAQ24AB3* | ADP |  | H,PG9J936 | 58TP*A090V21**20 | 24200 |  |  | 17 | 8.5 | 24400 |  |  | 22400 | 91.8% | 1.88 | Both | 504.1667 | 2.0167 | HRCU-A-CB (Split System: Heat Pump with Remote Outdoor Unit-Air-Source) | N/A
212520254 | Central Heat Pump | CARRIER | 38MURAQ24AB3* | ADP |  | H,PG34936 | 58SP*A090V21**20 | 24200 |  |  | 17 | 8.5 | 24400 |  |  | 22400 | 91.8% | 1.88 | Both | 504.1667 | 2.0167 | HRCU-A-CB (Split System: Heat Pump with Remote Outdoor Unit-Air-Source) | N/A
212520286 | Central Heat Pump | CARRIER | 38MURAQ24AB3* | ADP |  | H,PG34936 | 58TP*A090V21**20 | 24200 |  |  | 17 | 8.5 | 24400 |  |  | 22400 | 91.8% | 1.88 | Both | 504.1667 | 2.0167 | HRCU-A-CB (Split System: Heat Pump with Remote Outdoor Unit-Air-Source) | N/A
212520206 | Central Heat Pump | CARRIER | 38MURAQ24AB3* | ADP |  | H,PG34936 | 58S(B,C)*A045E17**12 | 24200 |  |  | 17 | 8.5 | 24600 |  |  | 22200 | 90.24% | 1.86 | Both | 504.1667 | 2.0167 | HRCU-A-CB (Split System: Heat Pump with Remote Outdoor Unit-Air-Source) | N/A
212520207 | Central Heat Pump | CARRIER | 38MURAQ24AB3* | ADP |  | H,PG9J936 | 58S(B,C)*A045E17**12 | 24200 |  |  | 17 | 8.5 | 24600 |  |  | 22200 | 90.24% | 1.86 | Both | 504.1667 | 2.0167 | HRCU-A-CB (Split System: Heat Pump with Remote Outdoor Unit-Air-Source) | N/A
212520275 | Central Heat Pump | CARRIER | 38MURAQ24AB3* | ADP |  | H,PG9J936 | 58TP*A070V14**12 | 24400 |  |  | 17 | 8.5 | 24600 |  |  | 22000 | 89.43% | 1.86 | Both | 508.3333 | 2.0333 | HRCU-A-CB (Split System: Heat Pump with Remote Outdoor Unit-Air-Source) | N/A
212520210 | Central Heat Pump | CARRIER | 38MURAQ24AB3* | ADP |  | H,PG34936 | 58S(B,C)*A070E14**12 | 24400 |  |  | 17 | 8.5 | 24600 |  |  | 22000 | 89.43% | 1.86 | Both | 508.3333 | 2.0333 | HRCU-A-CB (Split System: Heat Pump with Remote Outdoor Unit-Air-Source) | N/A
212520274 | Central Heat Pump | CARRIER | 38MURAQ24AB3* | ADP |  | H,PG34936 | 58TP*A070V14**12 | 24400 |  |  | 17 | 8.5 | 24600 |  |  | 22000 | 89.43% | 1.86 | Both | 508.3333 | 2.0333 | HRCU-A-CB (Split System: Heat Pump with Remote Outdoor Unit-Air-Source) | N/A
212520226 | Central Heat Pump | CARRIER | 38MURAQ24AB3* | ADP |  | H,PG34936 | 58S(B,C)*A090E17**14 | 24800 |  |  | 17 | 8.5 | 24800 |  |  | 21600 | 87.1% | 1.84 | Both | 516.6667 | 2.0667 | HRCU-A-CB (Split System: Heat Pump with Remote Outdoor Unit-Air-Source) | N/A
212520227 | Central Heat Pump | CARRIER | 38MURAQ24AB3* | ADP |  | H,PG9J936 | 58S(B,C)*A090E17**14 | 24800 |  |  | 17 | 8.5 | 24800 |  |  | 21600 | 87.1% | 1.84 | Both | 516.6667 | 2.0667 | HRCU-A-CB (Split System: Heat Pump with Remote Outdoor Unit-Air-Source) | N/A
212520231 | Central Heat Pump | CARRIER | 38MURAQ24AB3* | ADP |  | H,PG9J936 | 58S(B,C)*A090E21**20 | 24800 |  |  | 17 | 8.5 | 25000 |  |  | 21600 | 86.4% | 1.82 | Both | 516.6667 | 2.0667 | HRCU-A-CB (Split System: Heat Pump with Remote Outdoor Unit-Air-Source) | N/A
212520230 | Central Heat Pump | CARRIER | 38MURAQ24AB3* | ADP |  | H,PG34936 | 58S(B,C)*A090E21**20 | 24800 |  |  | 17 | 8.5 | 25000 |  |  | 21600 | 86.4% | 1.82 | Both | 516.6667 | 2.0667 | HRCU-A-CB (Split System: Heat Pump with Remote Outdoor Unit-Air-Source) | N/A
212577447 | Central Heat Pump | CARRIER | 25VNA848A*031* | ADP |  | C60A***L169 | 58TN*A090C21**20 | 44500 |  |  | 17 | 8.5 | 44500 |  |  | 32200 | 72.36% | 2.24 | Both | 927.0833 | 3.7083 | HRCU-A-CB (Split System: Heat Pump with Remote Outdoor Unit-Air-Source) | N/A
212603144 | Central Heat Pump | DAY & NIGHT | DLCURAH24ABK | ADP |  | FG35936 | *80VSL0451716A* | 23400 |  |  | 17 | 8.5 | 24000 |  |  | 23200 | 96.67% | 1.96 | Both | 487.5 | 1.95 | HRCU-A-CB (Split System: Heat Pump with Remote Outdoor Unit-Air-Source) | N/A
212603138 | Central Heat Pump | DAY & NIGHT | DLCURAH24ABK | ADP |  | PL36H210P299 | *80VSL0451716A* | 23400 |  |  | 17 | 8.5 | 24000 |  |  | 23200 | 96.67% | 1.96 | Both | 487.5 | 1.95 | HRCU-A-CB (Split System: Heat Pump with Remote Outdoor Unit-Air-Source) | N/A
212603141 | Central Heat Pump | DAY & NIGHT | DLCURAH24ABK | ADP |  | PL36H175P159 | *80VSL0451716A* | 23400 |  |  | 17 | 8.5 | 24000 |  |  | 23200 | 96.67% | 1.96 | Both | 487.5 | 1.95 | HRCU-A-CB (Split System: Heat Pump with Remote Outdoor Unit-Air-Source) | N/A
212603146 | Central Heat Pump | DAY & NIGHT | DLCURAH24ABK | ADP |  | FG81936 | *80VSL0451716A* | 23400 |  |  | 17 | 8.5 | 24000 |  |  | 23200 | 96.67% | 1.96 | Both | 487.5 | 1.95 | HRCU-A-CB (Split System: Heat Pump with Remote Outdoor Unit-Air-Source) | N/A
212603194 | Central Heat Pump | DAY & NIGHT | DLCURAH24ABK | ADP |  | FG80936 | *95ESU0401712A* | 23800 |  |  | 17 | 8.5 | 24200 |  |  | 22800 | 94.21% | 1.92 | Both | 495.8333 | 1.9833 | HRCU-A-CB (Split System: Heat Pump with Remote Outdoor Unit-Air-Source) | N/A
212603150 | Central Heat Pump | DAY & NIGHT | DLCURAH24ABK | ADP |  | FG33936 | *80VSL0701716A* | 23800 |  |  | 17 | 8.5 | 24400 |  |  | 22400 | 91.8% | 1.9 | Both | 495.8333 | 1.9833 | HRCU-A-CB (Split System: Heat Pump with Remote Outdoor Unit-Air-Source) | N/A
212603151 | Central Heat Pump | DAY & NIGHT | DLCURAH24ABK | ADP |  | PL36H175P159 | *80VSL0701716A* | 24000 |  |  | 17 | 8.5 | 24400 |  |  | 22400 | 91.8% | 1.9 | Both | 500 | 2 | HRCU-A-CB (Split System: Heat Pump with Remote Outdoor Unit-Air-Source) | N/A
212603155 | Central Heat Pump | DAY & NIGHT | DLCURAH24ABK | ADP |  | FG80936 | *80VSL0701716A* | 24000 |  |  | 17 | 8.5 | 24400 |  |  | 22400 | 91.8% | 1.9 | Both | 500 | 2 | HRCU-A-CB (Split System: Heat Pump with Remote Outdoor Unit-Air-Source) | N/A
212603154 | Central Heat Pump | DAY & NIGHT | DLCURAH24ABK | ADP |  | FG35936 | *80VSL0701716A* | 24000 |  |  | 17 | 8.5 | 24400 |  |  | 22400 | 91.8% | 1.9 | Both | 500 | 2 | HRCU-A-CB (Split System: Heat Pump with Remote Outdoor Unit-Air-Source) | N/A
212603147 | Central Heat Pump | DAY & NIGHT | DLCURAH24ABK | ADP |  | PL36H175P069 | *80VSL0701716A* | 24000 |  |  | 17 | 8.5 | 24400 |  |  | 22400 | 91.8% | 1.9 | Both | 500 | 2 | HRCU-A-CB (Split System: Heat Pump with Remote Outdoor Unit-Air-Source) | N/A
212603153 | Central Heat Pump | DAY & NIGHT | DLCURAH24ABK | ADP |  | PL36H175P789 | *80VSL0701716A* | 24000 |  |  | 17 | 8.5 | 24400 |  |  | 22400 | 91.8% | 1.9 | Both | 500 | 2 | HRCU-A-CB (Split System: Heat Pump with Remote Outdoor Unit-Air-Source) | N/A
212603152 | Central Heat Pump | DAY & NIGHT | DLCURAH24ABK | ADP |  | V,G36H175P159 | *80VSL0701716A* | 24000 |  |  | 17 | 8.5 | 24400 |  |  | 22400 | 91.8% | 1.9 | Both | 500 | 2 | HRCU-A-CB (Split System: Heat Pump with Remote Outdoor Unit-Air-Source) | N/A
212603218 | Central Heat Pump | DAY & NIGHT | DLCURAH24ABK | ADP |  | FG81936 | *96VSN0801716A* | 24200 |  |  | 17 | 8.5 | 24000 |  |  | 20800 | 86.67% | 1.78 | Both | 504.1667 | 2.0167 | HRCU-A-CB (Split System: Heat Pump with Remote Outdoor Unit-Air-Source) | N/A
212603229 | Central Heat Pump | DAY & NIGHT | DLCURAH24ABK | ADP |  | PL36H175P789 | *96VTN0801716A* | 24200 |  |  | 17 | 8.5 | 24000 |  |  | 20800 | 86.67% | 1.78 | Both | 504.1667 | 2.0167 | HRCU-A-CB (Split System: Heat Pump with Remote Outdoor Unit-Air-Source) | N/A
212603101 | Central Heat Pump | DAY & NIGHT | DLCURAH24ABK | ADP |  | FG80936 | *80ES(N,L)0451712A* | 24200 |  |  | 17 | 8.5 | 24600 |  |  | 22200 | 90.24% | 1.86 | Both | 504.1667 | 2.0167 | HRCU-A-CB (Split System: Heat Pump with Remote Outdoor Unit-Air-Source) | N/A
212603201 | Central Heat Pump | DAY & NIGHT | DLCURAH24ABK | ADP |  | PL36H175P789 | *95ESU0601716A* | 24400 |  |  | 17 | 8.5 | 24000 |  |  | 21000 | 87.5% | 1.8 | Both | 508.3333 | 2.0333 | HRCU-A-CB (Split System: Heat Pump with Remote Outdoor Unit-Air-Source) | N/A
212603102 | Central Heat Pump | DAY & NIGHT | DLCURAH24ABK | ADP |  | FG80936 | *80ES(N,L)0701412A* | 24400 |  |  | 17 | 8.5 | 24200 |  |  | 21000 | 86.78% | 1.8 | Both | 508.3333 | 2.0333 | HRCU-A-CB (Split System: Heat Pump with Remote Outdoor Unit-Air-Source) | N/A
212603200 | Central Heat Pump | DAY & NIGHT | DLCURAH24ABK | ADP |  | V,G36H175P159 | *95ESU0601716A* | 24400 |  |  | 17 | 8.5 | 24600 |  |  | 22000 | 89.43% | 1.86 | Both | 508.3333 | 2.0333 | HRCU-A-CB (Split System: Heat Pump with Remote Outdoor Unit-Air-Source) | N/A
212603195 | Central Heat Pump | DAY & NIGHT | DLCURAH24ABK | ADP |  | PL36H175P069 | *95ESU0601716A* | 24400 |  |  | 17 | 8.5 | 24600 |  |  | 22000 | 89.43% | 1.86 | Both | 508.3333 | 2.0333 | HRCU-A-CB (Split System: Heat Pump with Remote Outdoor Unit-Air-Source) | N/A
212603122 | Central Heat Pump | DAY & NIGHT | DLCURAH24ABK | ADP |  | FG35936 | *80ES(N,L)0901714A* | 24800 |  |  | 17 | 8.5 | 24800 |  |  | 21600 | 87.1% | 1.84 | Both | 516.6667 | 2.0667 | HRCU-A-CB (Split System: Heat Pump with Remote Outdoor Unit-Air-Source) | N/A
212603120 | Central Heat Pump | DAY & NIGHT | DLCURAH24ABK | ADP |  | V,G36H175P159 | *80ES(N,L)0901714A* | 24800 |  |  | 17 | 8.5 | 24800 |  |  | 21600 | 87.1% | 1.84 | Both | 516.6667 | 2.0667 | HRCU-A-CB (Split System: Heat Pump with Remote Outdoor Unit-Air-Source) | N/A
212603115 | Central Heat Pump | DAY & NIGHT | DLCURAH24ABK | ADP |  | PL36H175P069 | *80ES(N,L)0901714A* | 24800 |  |  | 17 | 8.5 | 24800 |  |  | 21600 | 87.1% | 1.84 | Both | 516.6667 | 2.0667 | HRCU-A-CB (Split System: Heat Pump with Remote Outdoor Unit-Air-Source) | N/A
212603118 | Central Heat Pump | DAY & NIGHT | DLCURAH24ABK | ADP |  | FG33936 | *80ES(N,L)0901714A* | 24800 |  |  | 17 | 8.5 | 24800 |  |  | 21600 | 87.1% | 1.84 | Both | 516.6667 | 2.0667 | HRCU-A-CB (Split System: Heat Pump with Remote Outdoor Unit-Air-Source) | N/A
212603121 | Central Heat Pump | DAY & NIGHT | DLCURAH24ABK | ADP |  | PL36H175P789 | *80ES(N,L)0901714A* | 24800 |  |  | 17 | 8.5 | 24800 |  |  | 21600 | 87.1% | 1.84 | Both | 516.6667 | 2.0667 | HRCU-A-CB (Split System: Heat Pump with Remote Outdoor Unit-Air-Source) | N/A
212603123 | Central Heat Pump | DAY & NIGHT | DLCURAH24ABK | ADP |  | FG80936 | *80ES(N,L)0901714A* | 24800 |  |  | 17 | 8.5 | 24800 |  |  | 21600 | 87.1% | 1.84 | Both | 516.6667 | 2.0667 | HRCU-A-CB (Split System: Heat Pump with Remote Outdoor Unit-Air-Source) | N/A
212603124 | Central Heat Pump | DAY & NIGHT | DLCURAH24ABK | ADP |  | FG81936 | *80ES(N,L)0901714A* | 24800 |  |  | 17 | 8.5 | 24800 |  |  | 21600 | 87.1% | 1.84 | Both | 516.6667 | 2.0667 | HRCU-A-CB (Split System: Heat Pump with Remote Outdoor Unit-Air-Source) | N/A
212520194 | Central Heat Pump | CARRIER | 38MURAQ18AB3* | ADP |  | H,PG34936 | 58TP*A070V17**16 | 17300 |  |  | 16 | 8.5 | 16500 |  |  | 18800 | 113.9% | 2.32 | Both | 360.4167 | 1.4417 | HRCU-A-CB (Split System: Heat Pump with Remote Outdoor Unit-Air-Source) | N/A
212520192 | Central Heat Pump | CARRIER | 38MURAQ18AB3* | ADP |  | H,PG24936 | 58TP*A070V17**16 | 17300 |  |  | 16 | 8.5 | 16500 |  |  | 18800 | 113.9% | 2.32 | Both | 360.4167 | 1.4417 | HRCU-A-CB (Split System: Heat Pump with Remote Outdoor Unit-Air-Source) | N/A
212520175 | Central Heat Pump | CARRIER | 38MURAQ18AB3* | ADP |  | H,PG9J936 | 58SP*A070V17**16 | 17400 |  |  | 16 | 8.5 | 16700 |  |  | 18800 | 112.6% | 2.32 | Both | 362.5 | 1.45 | HRCU-A-CB (Split System: Heat Pump with Remote Outdoor Unit-Air-Source) | N/A
212520189 | Central Heat Pump | CARRIER | 38MURAQ18AB3* | ADP |  | H,PG32936 | 58TP*A070V14**12 | 17400 |  |  | 16 | 8.5 | 16900 |  |  | 19000 | 112.4% | 2.34 | Both | 362.5 | 1.45 | HRCU-A-CB (Split System: Heat Pump with Remote Outdoor Unit-Air-Source) | N/A
212520198 | Central Heat Pump | CARRIER | 38MURAQ18AB3* | ADP |  | H,PG34936 | 58TP*A090V17**16 | 17600 |  |  | 16 | 8.5 | 16900 |  |  | 18700 | 110.7% | 2.3 | Both | 366.6667 | 1.4667 | HRCU-A-CB (Split System: Heat Pump with Remote Outdoor Unit-Air-Source) | N/A
212520170 | Central Heat Pump | CARRIER | 38MURAQ18AB3* | ADP |  | H,PG34936 | 58SP*A045V17**16 | 17600 |  |  | 16 | 8.5 | 16900 |  |  | 18700 | 110.7% | 2.3 | Both | 366.6667 | 1.4667 | HRCU-A-CB (Split System: Heat Pump with Remote Outdoor Unit-Air-Source) | N/A
212520196 | Central Heat Pump | CARRIER | 38MURAQ18AB3* | ADP |  | H,PG24936 | 58TP*A090V17**16 | 17600 |  |  | 16 | 8.5 | 16900 |  |  | 18500 | 109.5% | 2.26 | Both | 366.6667 | 1.4667 | HRCU-A-CB (Split System: Heat Pump with Remote Outdoor Unit-Air-Source) | N/A
212520166 | Central Heat Pump | CARRIER | 38MURAQ18AB3* | ADP |  | H,PG34936 | 58SP*A045V14**12 | 17700 |  |  | 16 | 8.5 | 17000 |  |  | 18700 | 110% | 2.3 | Both | 368.75 | 1.475 | HRCU-A-CB (Split System: Heat Pump with Remote Outdoor Unit-Air-Source) | N/A
212520167 | Central Heat Pump | CARRIER | 38MURAQ18AB3* | ADP |  | H,PG9J936 | 58SP*A045V14**12 | 17800 |  |  | 16 | 8.5 | 16800 |  |  | 18100 | 107.7% | 2.22 | Both | 370.8333 | 1.4833 | HRCU-A-CB (Split System: Heat Pump with Remote Outdoor Unit-Air-Source) | N/A
212520155 | Central Heat Pump | CARRIER | 38MURAQ18AB3* | ADP |  | H,PG9J936 | 58S(B,C)*A045E17**12 | 17900 |  |  | 16 | 8.5 | 16900 |  |  | 18100 | 107.1% | 2.22 | Both | 372.9167 | 1.4917 | HRCU-A-CB (Split System: Heat Pump with Remote Outdoor Unit-Air-Source) | N/A
212520161 | Central Heat Pump | CARRIER | 38MURAQ18AB3* | ADP |  | H,PG32936 | 58S(B,C)*A070E17**12 | 17900 |  |  | 16 | 8.5 | 17200 |  |  | 18500 | 107.6% | 2.28 | Both | 372.9167 | 1.4917 | HRCU-A-CB (Split System: Heat Pump with Remote Outdoor Unit-Air-Source) | N/A
212520149 | Central Heat Pump | CARRIER | 38MURAQ18AB3* | ADP |  | H,PG32936 | 58S(B,C)*A045E14**12 | 17900 |  |  | 16 | 8.5 | 17300 |  |  | 18500 | 106.9% | 2.28 | Both | 372.9167 | 1.4917 | HRCU-A-CB (Split System: Heat Pump with Remote Outdoor Unit-Air-Source) | N/A
212520233 | Central Heat Pump | CARRIER | 38MURAQ24AB3* | ADP |  | H,PG32936 | 58S(B,C)*A110E21**20 | 24600 |  |  | 16 | 8.5 | 25200 |  |  | 21800 | 86.51% | 1.82 | Both | 512.5 | 2.05 | HRCU-A-CB (Split System: Heat Pump with Remote Outdoor Unit-Air-Source) | N/A
212520235 | Central Heat Pump | CARRIER | 38MURAQ24AB3* | ADP |  | H,PG9J936 | 58S(B,C)*A110E21**20 | 24800 |  |  | 16 | 8.5 | 25200 |  |  | 21800 | 86.51% | 1.82 | Both | 516.6667 | 2.0667 | HRCU-A-CB (Split System: Heat Pump with Remote Outdoor Unit-Air-Source) | N/A
212603097 | Central Heat Pump | DAY & NIGHT | DLCURAH18ABK | ADP |  | FG80936 | *96VTN0401410A* | 17400 |  |  | 16 | 8.5 | 16500 |  |  | 18200 | 110.3% | 2.24 | Both | 362.5 | 1.45 | HRCU-A-CB (Split System: Heat Pump with Remote Outdoor Unit-Air-Source) | N/A
212603094 | Central Heat Pump | DAY & NIGHT | DLCURAH18ABK | ADP |  | FG80936 | *96VSN0401410A* | 17400 |  |  | 16 | 8.5 | 16700 |  |  | 18800 | 112.6% | 2.3 | Both | 362.5 | 1.45 | HRCU-A-CB (Split System: Heat Pump with Remote Outdoor Unit-Air-Source) | N/A
212520266 | Central Heat Pump | CARRIER | 38MURAQ24AB3* | ADP |  | H,PG34936 | 58SU*A080E21**20 | 24600 |  |  | 17 | 8.5 | 24600 |  |  | 21800 | 88.62% | 1.86 | Both | 512.5 | 2.05 | HRCU-A-CB (Split System: Heat Pump with Remote Outdoor Unit-Air-Source) | N/A
212520267 | Central Heat Pump | CARRIER | 38MURAQ24AB3* | ADP |  | H,PG9J936 | 58SU*A080E21**20 | 24600 |  |  | 17 | 8.5 | 24600 |  |  | 21800 | 88.62% | 1.86 | Both | 512.5 | 2.05 | HRCU-A-CB (Split System: Heat Pump with Remote Outdoor Unit-Air-Source) | N/A
212520263 | Central Heat Pump | CARRIER | 38MURAQ24AB3* | ADP |  | H,PG9J936 | 58SU*A060E17**16 | 25000 |  |  | 17 | 8.5 | 25000 |  |  | 21400 | 85.6% | 1.82 | Both | 520.8333 | 2.0833 | HRCU-A-CB (Split System: Heat Pump with Remote Outdoor Unit-Air-Source) | N/A
212603086 | Central Heat Pump | DAY & NIGHT | DLCURAH18ABK | ADP |  | FG80936 | *80ESU0401712A* | 18500 |  |  | 17 | 8.5 | 17300 |  |  | 17000 | 98.27% | 2.14 | Both | 385.4167 | 1.5417 | HRCU-A-CB (Split System: Heat Pump with Remote Outdoor Unit-Air-Source) | N/A
212603167 | Central Heat Pump | DAY & NIGHT | DLCURAH24ABK | ADP |  | FG81936 | *80VTL0701716A* | 24400 |  |  | 17 | 8.5 | 24000 |  |  | 21200 | 88.33% | 1.8 | Both | 508.3333 | 2.0333 | HRCU-A-CB (Split System: Heat Pump with Remote Outdoor Unit-Air-Source) | N/A
212603148 | Central Heat Pump | DAY & NIGHT | DLCURAH24ABK | ADP |  | PL36H210P299 | *80VSL0701716A* | 24600 |  |  | 17 | 8.5 | 23800 |  |  | 20800 | 87.39% | 1.78 | Both | 512.5 | 2.05 | HRCU-A-CB (Split System: Heat Pump with Remote Outdoor Unit-Air-Source) | N/A
212603180 | Central Heat Pump | DAY & NIGHT | DLCURAH24ABK | ADP |  | FG81936 | *92ESN0801716A* | 24600 |  |  | 17 | 8.5 | 24000 |  |  | 21000 | 87.5% | 1.8 | Both | 512.5 | 2.05 | HRCU-A-CB (Split System: Heat Pump with Remote Outdoor Unit-Air-Source) | N/A
212603204 | Central Heat Pump | DAY & NIGHT | DLCURAH24ABK | ADP |  | FG81936 | *95ESU0601716A* | 24600 |  |  | 17 | 8.5 | 24000 |  |  | 21000 | 87.5% | 1.8 | Both | 512.5 | 2.05 | HRCU-A-CB (Split System: Heat Pump with Remote Outdoor Unit-Air-Source) | N/A
212603210 | Central Heat Pump | DAY & NIGHT | DLCURAH24ABK | ADP |  | PL36H210P299 | *96VSN0801716A* | 24800 |  |  | 17 | 8.5 | 24000 |  |  | 20600 | 85.83% | 1.76 | Both | 516.6667 | 2.0667 | HRCU-A-CB (Split System: Heat Pump with Remote Outdoor Unit-Air-Source) | N/A
212603224 | Central Heat Pump | DAY & NIGHT | DLCURAH24ABK | ADP |  | PL36H210P299 | *96VTN0801716A* | 24800 |  |  | 17 | 8.5 | 24000 |  |  | 20600 | 85.83% | 1.76 | Both | 516.6667 | 2.0667 | HRCU-A-CB (Split System: Heat Pump with Remote Outdoor Unit-Air-Source) | N/A
212603128 | Central Heat Pump | DAY & NIGHT | DLCURAH24ABK | ADP |  | FG32936 | *80ESU0601716A | 24800 |  |  | 17 | 8.5 | 25000 |  |  | 21400 | 85.6% | 1.82 | Both | 516.6667 | 2.0667 | HRCU-A-CB (Split System: Heat Pump with Remote Outdoor Unit-Air-Source) | N/A
214628647 | Central Heat Pump | CARRIER | 38MURAQ30AB3* | ADP |  | C36A***L139 | 58S(B,C)*B090M17**14 | 29400 |  |  | 15.2 | 8.1 | 32600 |  |  | 27200 | 83.44% | 1.8 | Both | 612.5 | 2.45 | HRCU-A-CB (Split System: Heat Pump with Remote Outdoor Unit-Air-Source) | N/A
214628607 | Central Heat Pump | CARRIER | 38MURAQ30AB3* | ADP |  | V,C36H175P139 | 58S(B,C)*B070M17**12 | 29400 |  |  | 15.2 | 8.1 | 32600 |  |  | 27200 | 83.44% | 1.8 | Both | 612.5 | 2.45 | HRCU-A-CB (Split System: Heat Pump with Remote Outdoor Unit-Air-Source) | N/A
215293606 | Central Heat Pump | AIRQUEST | DLCURAH30ABK | ADP |  | H,GG32930 | *92MSN1002120A* | 29600 |  |  | 15.2 | 8.1 | 32800 |  |  | 27600 | 84.15% | 1.78 | Both | 616.6667 | 2.4667 | HRCU-A-CB (Split System: Heat Pump with Remote Outdoor Unit-Air-Source) | N/A
215293558 | Central Heat Pump | AIRQUEST | DLCURAH30ABK | ADP |  | H,GG32930 | *92MSN0802120A* | 29600 |  |  | 15.2 | 8.1 | 32800 |  |  | 27600 | 84.15% | 1.78 | Both | 616.6667 | 2.4667 | HRCU-A-CB (Split System: Heat Pump with Remote Outdoor Unit-Air-Source) | N/A
213738405 | Central Heat Pump | DAY & NIGHT | DLCURAH30ABK | ADP |  | FG82936 | *92MSN0601714A* | 29600 |  |  | 15.2 | 8.1 | 31800 |  |  | 26000 | 81.76% | 1.84 | Both | 616.6667 | 2.4667 | HRCU-A-CB (Split System: Heat Pump with Remote Outdoor Unit-Air-Source) | N/A
215294210 | Central Heat Pump | AIRQUEST | DLCURAH30ABK | ADP |  | HE34936 | *96VTN0802120A* | 29400 |  |  | 15.2 | 8.1 | 32000 |  |  | 27000 | 84.38% | 1.78 | Both | 612.5 | 2.45 | HRCU-A-CB (Split System: Heat Pump with Remote Outdoor Unit-Air-Source) | N/A
215294228 | Central Heat Pump | AIRQUEST | DLCURAH30ABK | ADP |  | HG9J936 | *96VTN0802120A* | 29600 |  |  | 15.2 | 8.1 | 32000 |  |  | 27000 | 84.38% | 1.78 | Both | 616.6667 | 2.4667 | HRCU-A-CB (Split System: Heat Pump with Remote Outdoor Unit-Air-Source) | N/A
215294468 | Central Heat Pump | AIRQUEST | DLCURAH30ABK | ADP |  | HE7J936 | *96VTN1002122B* | 29600 |  |  | 15.2 | 8.1 | 32600 |  |  | 27600 | 84.66% | 1.78 | Both | 616.6667 | 2.4667 | HRCU-A-CB (Split System: Heat Pump with Remote Outdoor Unit-Air-Source) | N/A
215294216 | Central Heat Pump | AIRQUEST | DLCURAH30ABK | ADP |  | H,GE36936 | *96VTN0802120A* | 29600 |  |  | 15.2 | 8.1 | 32000 |  |  | 27000 | 84.38% | 1.78 | Both | 616.6667 | 2.4667 | HRCU-A-CB (Split System: Heat Pump with Remote Outdoor Unit-Air-Source) | N/A
215293881 | Central Heat Pump | AIRQUEST | DLCURAH30ABK | ADP |  | H,GG34936 | *96MSN0802120A* | 29600 |  |  | 15.2 | 8.1 | 32600 |  |  | 27200 | 83.44% | 1.8 | Both | 616.6667 | 2.4667 | HRCU-A-CB (Split System: Heat Pump with Remote Outdoor Unit-Air-Source) | N/A
214624860 | Central Heat Pump | CARRIER | 38MURAQ30AB3* | ADP |  | V,C36H175P139 | 58SU*B060M17**16 | 29600 |  |  | 15.2 | 8.1 | 32400 |  |  | 27400 | 84.57% | 1.78 | Both | 616.6667 | 2.4667 | HRCU-A-CB (Split System: Heat Pump with Remote Outdoor Unit-Air-Source) | N/A
215293632 | Central Heat Pump | AIRQUEST | DLCURAH30ABK | ADP |  | HE7J936 | *92MSN1002120A* | 29800 |  |  | 15.2 | 8.1 | 32800 |  |  | 27600 | 84.15% | 1.78 | Both | 620.8333 | 2.4833 | HRCU-A-CB (Split System: Heat Pump with Remote Outdoor Unit-Air-Source) | N/A
215293904 | Central Heat Pump | AIRQUEST | DLCURAH30ABK | ADP |  | H,GG1K936 | *96MSN0802120A* | 29800 |  |  | 15.2 | 8.1 | 32600 |  |  | 27200 | 83.44% | 1.8 | Both | 620.8333 | 2.4833 | HRCU-A-CB (Split System: Heat Pump with Remote Outdoor Unit-Air-Source) | N/A
215293908 | Central Heat Pump | AIRQUEST | DLCURAH30ABK | ADP |  | H,GE80936 | *96MSN0802120A* | 29800 |  |  | 15.2 | 8.1 | 32600 |  |  | 27200 | 83.44% | 1.8 | Both | 620.8333 | 2.4833 | HRCU-A-CB (Split System: Heat Pump with Remote Outdoor Unit-Air-Source) | N/A
215293526 | Central Heat Pump | AIRQUEST | DLCURAH30ABK | ADP |  | HE35936 | *92MSN0801716A* | 29800 |  |  | 15.2 | 8.1 | 32400 |  |  | 27200 | 83.95% | 1.8 | Both | 620.8333 | 2.4833 | HRCU-A-CB (Split System: Heat Pump with Remote Outdoor Unit-Air-Source) | N/A
215293546 | Central Heat Pump | AIRQUEST | DLCURAH30ABK | ADP |  | H,GE80936 | *92MSN0801716A* | 29800 |  |  | 15.2 | 8.1 | 32400 |  |  | 27200 | 83.95% | 1.8 | Both | 620.8333 | 2.4833 | HRCU-A-CB (Split System: Heat Pump with Remote Outdoor Unit-Air-Source) | N/A
213738350 | Central Heat Pump | DAY & NIGHT | DLCURAH30ABK | ADP |  | FG35936 | *80MS(N,L)0701712A* | 29800 |  |  | 15.2 | 8.1 | 32600 |  |  | 27200 | 83.44% | 1.8 | Both | 620.8333 | 2.4833 | HRCU-A-CB (Split System: Heat Pump with Remote Outdoor Unit-Air-Source) | N/A
215293991 | Central Heat Pump | AIRQUEST | DLCURAH30ABK | ADP |  | H,GG48936 | *96MSN1202422A* | 30000 |  |  | 15.2 | 8.1 | 32600 |  |  | 27200 | 83.44% | 1.8 | Both | 625 | 2.5 | HRCU-A-CB (Split System: Heat Pump with Remote Outdoor Unit-Air-Source) | N/A
215293672 | Central Heat Pump | AIRQUEST | DLCURAH30ABK | ADP |  | HE35936 | *92MSN1202420A* | 30000 |  |  | 15.2 | 8.1 | 32600 |  |  | 27200 | 83.44% | 1.8 | Both | 625 | 2.5 | HRCU-A-CB (Split System: Heat Pump with Remote Outdoor Unit-Air-Source) | N/A
215293687 | Central Heat Pump | AIRQUEST | DLCURAH30ABK | ADP |  | H,GE9J936 | *92MSN1202420A* | 30000 |  |  | 15.2 | 8.1 | 32600 |  |  | 27200 | 83.44% | 1.8 | Both | 625 | 2.5 | HRCU-A-CB (Split System: Heat Pump with Remote Outdoor Unit-Air-Source) | N/A
215293987 | Central Heat Pump | AIRQUEST | DLCURAH30ABK | ADP |  | H,GG36936 | *96MSN1202422A* | 30000 |  |  | 15.2 | 8.1 | 32600 |  |  | 27200 | 83.44% | 1.8 | Both | 625 | 2.5 | HRCU-A-CB (Split System: Heat Pump with Remote Outdoor Unit-Air-Source) | N/A
215294462 | Central Heat Pump | AIRQUEST | DLCURAH30ABK | ADP |  | HE36936 | *96VTN1002122B* | 30000 |  |  | 15.2 | 8.1 | 32600 |  |  | 27200 | 83.44% | 1.8 | Both | 625 | 2.5 | HRCU-A-CB (Split System: Heat Pump with Remote Outdoor Unit-Air-Source) | N/A
215294482 | Central Heat Pump | AIRQUEST | DLCURAH30ABK | ADP |  | HG82936 | *96VTN1002122B* | 30000 |  |  | 15.2 | 8.1 | 32600 |  |  | 27200 | 83.44% | 1.8 | Both | 625 | 2.5 | HRCU-A-CB (Split System: Heat Pump with Remote Outdoor Unit-Air-Source) | N/A
215293549 | Central Heat Pump | AIRQUEST | DLCURAH30ABK | ADP |  | HG82936 | *92MSN0801716A* | 30000 |  |  | 15.2 | 8.1 | 32400 |  |  | 26800 | 82.72% | 1.82 | Both | 625 | 2.5 | HRCU-A-CB (Split System: Heat Pump with Remote Outdoor Unit-Air-Source) | N/A
214628659 | Central Heat Pump | CARRIER | 38MURAQ30AB3* | ADP |  | V,C36H175P159 | 58S(B,C)*B090M17**14 | 30000 |  |  | 15.2 | 8.1 | 32600 |  |  | 27200 | 83.44% | 1.8 | Both | 625 | 2.5 | HRCU-A-CB (Split System: Heat Pump with Remote Outdoor Unit-Air-Source) | N/A
213738353 | Central Heat Pump | DAY & NIGHT | DLCURAH30ABK | ADP |  | FG81936 | *80MS(N,L)0701712A* | 30000 |  |  | 15.2 | 8.1 | 32400 |  |  | 26800 | 82.72% | 1.82 | Both | 625 | 2.5 | HRCU-A-CB (Split System: Heat Pump with Remote Outdoor Unit-Air-Source) | N/A
215293595 | Central Heat Pump | AIRQUEST | DLCURAH30ABK | ADP |  | H,GE80936 | *92MSN0802120A* | 30200 |  |  | 15.2 | 8.1 | 32600 |  |  | 27000 | 82.82% | 1.8 | Both | 629.1667 | 2.5167 | HRCU-A-CB (Split System: Heat Pump with Remote Outdoor Unit-Air-Source) | N/A
215293598 | Central Heat Pump | AIRQUEST | DLCURAH30ABK | ADP |  | HG82936 | *92MSN0802120A* | 30200 |  |  | 15.2 | 8.1 | 32600 |  |  | 27000 | 82.82% | 1.8 | Both | 629.1667 | 2.5167 | HRCU-A-CB (Split System: Heat Pump with Remote Outdoor Unit-Air-Source) | N/A
212480340 | Central Heat Pump | CARRIER | 38MURAQ30AB3* | ADP |  | PL36H210P299 | 59TP6B080V21**20 | 30400 |  |  | 15.2 | 8.1 | 31400 |  |  | 25800 | 82.17% | 1.84 | Both | 633.3333 | 2.5333 | HRCU-A-CB (Split System: Heat Pump with Remote Outdoor Unit-Air-Source) | N/A
214628670 | Central Heat Pump | CARRIER | 38MURAQ30AB3* | ADP |  | PL36H210P299 | 58S(B,C)*B090M21**16 | 30600 |  |  | 15.2 | 8.1 | 31600 |  |  | 26000 | 82.28% | 1.86 | Both | 637.5 | 2.55 | HRCU-A-CB (Split System: Heat Pump with Remote Outdoor Unit-Air-Source) | N/A
215295387 | Central Heat Pump | AIRQUEST | DLCURAH36ABK | ADP |  | HE33936 | *96VTN0801716A* | 34800 |  |  | 15.2 | 8.1 | 36800 |  |  | 34600 | 94.02% | 1.86 | Both | 725 | 2.9 | HRCU-A-CB (Split System: Heat Pump with Remote Outdoor Unit-Air-Source) | N/A
215295401 | Central Heat Pump | AIRQUEST | DLCURAH36ABK | ADP |  | HE7J936 | *96VTN0801716A* | 34800 |  |  | 15.2 | 8.1 | 36800 |  |  | 34600 | 94.02% | 1.86 | Both | 725 | 2.9 | HRCU-A-CB (Split System: Heat Pump with Remote Outdoor Unit-Air-Source) | N/A
215295577 | Central Heat Pump | AIRQUEST | DLCURAH36ABK | ADP |  | H,GE23936 | *96VTN1002120B* | 33200 |  |  | 16 | 8.1 | 36800 |  |  | 34600 | 94.02% | 1.88 | Both | 691.6667 | 2.7667 | HRCU-A-CB (Split System: Heat Pump with Remote Outdoor Unit-Air-Source) | N/A
215295046 | Central Heat Pump | AIRQUEST | DLCURAH36ABK | ADP |  | H,GE24936 | *96MSN0802120A* | 34200 |  |  | 16 | 8.1 | 37400 |  |  | 34800 | 93.05% | 1.84 | Both | 712.5 | 2.85 | HRCU-A-CB (Split System: Heat Pump with Remote Outdoor Unit-Air-Source) | N/A
215295464 | Central Heat Pump | AIRQUEST | DLCURAH36ABK | ADP |  | HE32936 | *96VTN0802120A* | 34200 |  |  | 16 | 8.1 | 36800 |  |  | 34600 | 94.02% | 1.86 | Both | 712.5 | 2.85 | HRCU-A-CB (Split System: Heat Pump with Remote Outdoor Unit-Air-Source) | N/A
214629042 | Central Heat Pump | CARRIER | 38MURAQ36AB3* | ADP |  | C36A***L129 | 58S(B,C)*B070M17**16 | 34400 |  |  | 16 | 8.1 | 36800 |  |  | 34800 | 94.57% | 1.82 | Both | 716.6667 | 2.8667 | HRCU-A-CB (Split System: Heat Pump with Remote Outdoor Unit-Air-Source) | N/A
214861362 | Central Heat Pump | SAMSUNG | AC036BXUDCH | ADP |  | F,PE*CC1(1,2)37+TXV |  | 36000 |  |  | 17 | 8.1 | 33000 |  |  | 31200 | 94.55% | 1.8 | Both | 750 | 3 | HRCU-A-CB (Split System: Heat Pump with Remote Outdoor Unit-Air-Source) | N/A
214630425 | Central Heat Pump | CARRIER | 25VNA825A*032* | ADP |  | PL36H175P159 | 59TN6C040C14**10 | 23200 |  |  | 15.2 | 8.1 | 20000 |  |  | 16600 | 83% | 1.96 | Both | 483.3333 | 1.9333 | HRCU-A-CB (Split System: Heat Pump with Remote Outdoor Unit-Air-Source) | N/A
215294588 | Central Heat Pump | AIRQUEST | DLCURAH36ABK | ADP |  | HE32936 | *92MSN0601412A* | 34800 |  |  | 15.2 | 8.1 | 36800 |  |  | 34800 | 94.57% | 1.82 | Both | 725 | 2.9 | HRCU-A-CB (Split System: Heat Pump with Remote Outdoor Unit-Air-Source) | N/A
215294608 | Central Heat Pump | AIRQUEST | DLCURAH36ABK | ADP |  | H,GE7J936 | *92MSN0601412A* | 35000 |  |  | 15.2 | 8.1 | 36800 |  |  | 34800 | 94.57% | 1.82 | Both | 729.1667 | 2.9167 | HRCU-A-CB (Split System: Heat Pump with Remote Outdoor Unit-Air-Source) | N/A
215295421 | Central Heat Pump | AIRQUEST | DLCURAH36ABK | ADP |  | HE32936 | *96VTN0801716B* | 35000 |  |  | 15.2 | 8.1 | 37400 |  |  | 35000 | 93.58% | 1.82 | Both | 729.1667 | 2.9167 | HRCU-A-CB (Split System: Heat Pump with Remote Outdoor Unit-Air-Source) | N/A
214602370 | Central Heat Pump | DAY & NIGHT | DLCURAH36ABK | ADP |  | H,GE32936 | *96VTN0801716B* | 35000 |  |  | 15.2 | 8.1 | 37400 |  |  | 35000 | 93.58% | 1.82 | Both | 729.1667 | 2.9167 | HRCU-A-CB (Split System: Heat Pump with Remote Outdoor Unit-Air-Source) | N/A
215295390 | Central Heat Pump | AIRQUEST | DLCURAH36ABK | ADP |  | H,GE34936 | *96VTN0801716A* | 35200 |  |  | 15.2 | 8.1 | 36800 |  |  | 34600 | 94.02% | 1.86 | Both | 733.3333 | 2.9333 | HRCU-A-CB (Split System: Heat Pump with Remote Outdoor Unit-Air-Source) | N/A
215295444 | Central Heat Pump | AIRQUEST | DLCURAH36ABK | ADP |  | H,GE8J936 | *96VTN0801716B* | 34200 |  |  | 16 | 8.1 | 36200 |  |  | 34400 | 95.03% | 2 | Both | 712.5 | 2.85 | HRCU-A-CB (Split System: Heat Pump with Remote Outdoor Unit-Air-Source) | N/A
215295035 | Central Heat Pump | AIRQUEST | DLCURAH36ABK | ADP |  | H,GG1K936 | *96MSN0801716A* | 34800 |  |  | 16 | 8.1 | 36800 |  |  | 34600 | 94.02% | 1.98 | Both | 725 | 2.9 | HRCU-A-CB (Split System: Heat Pump with Remote Outdoor Unit-Air-Source) | N/A
215294651 | Central Heat Pump | AIRQUEST | DLCURAH36ABK | ADP |  | H,GE7J936 | *92MSN0601714A* | 35000 |  |  | 16 | 8.1 | 36800 |  |  | 34800 | 94.57% | 1.82 | Both | 729.1667 | 2.9167 | HRCU-A-CB (Split System: Heat Pump with Remote Outdoor Unit-Air-Source) | N/A
215295049 | Central Heat Pump | AIRQUEST | DLCURAH36ABK | ADP |  | H,GE32936 | *96MSN0802120A* | 35000 |  |  | 16 | 8.1 | 36800 |  |  | 34800 | 94.57% | 1.9 | Both | 729.1667 | 2.9167 | HRCU-A-CB (Split System: Heat Pump with Remote Outdoor Unit-Air-Source) | N/A
214629320 | Central Heat Pump | CARRIER | 38MURAQ36AB3* | ADP |  | C36A***L159 | 59SU5B060M17**16 | 35000 |  |  | 16 | 8.1 | 36800 |  |  | 34600 | 94.02% | 1.86 | Both | 729.1667 | 2.9167 | HRCU-A-CB (Split System: Heat Pump with Remote Outdoor Unit-Air-Source) | N/A
213738519 | Central Heat Pump | DAY & NIGHT | DLCURAH36ABK | ADP |  | V,G36H***P449 | *80VTL0451412B* | 35000 |  |  | 16 | 8.1 | 36800 |  |  | 34600 | 94.02% | 1.94 | Both | 729.1667 | 2.9167 | HRCU-A-CB (Split System: Heat Pump with Remote Outdoor Unit-Air-Source) | N/A
215295023 | Central Heat Pump | AIRQUEST | DLCURAH36ABK | ADP |  | H,GG37936 | *96MSN0801716A* | 35200 |  |  | 16 | 8.1 | 36800 |  |  | 34600 | 94.02% | 1.98 | Both | 733.3333 | 2.9333 | HRCU-A-CB (Split System: Heat Pump with Remote Outdoor Unit-Air-Source) | N/A
213147623 | Central Heat Pump | PAYNE HEATING AND COOLING | 38MURAQ36AB3* | ADP |  | C36A***L129+AEFE4B* |  | 35600 |  |  | 16 | 8.1 | 36800 |  |  | 34400 | 93.48% | 2 | Both | 741.6667 | 2.9667 | HRCU-A-CB (Split System: Heat Pump with Remote Outdoor Unit-Air-Source) | N/A
213147045 | Central Heat Pump | CARRIER | 38MURAQ36AB3* | ADP |  | V,C36H175P139+AEFE4B* |  | 36200 |  |  | 16 | 8.1 | 36800 |  |  | 34400 | 93.48% | 2 | Both | 754.1667 | 3.0167 | HRCU-A-CB (Split System: Heat Pump with Remote Outdoor Unit-Air-Source) | N/A
214810396 | Central Heat Pump | RHEEM | RD17AZ24AJ3N | ADP |  | H,RE7J924 | R951V0403A17UHU | 21400 |  |  | 17 | 8.1 | 20800 |  |  | 16700 | 80.29% | 2 | Both | 445.8333 | 1.7833 | HRCU-A-CB (Split System: Heat Pump with Remote Outdoor Unit-Air-Source) | N/A
214303093 | Central Heat Pump | RUUD | RD17AZ24AJ3N | ADP |  | H,RG34936 | R962V0703A17M4S | 22000 |  |  | 17 | 8.1 | 21000 |  |  | 16500 | 78.57% | 2 | Both | 458.3333 | 1.8333 | HRCU-A-CB (Split System: Heat Pump with Remote Outdoor Unit-Air-Source) | N/A
214810370 | Central Heat Pump | RHEEM | RD17AZ36AJ3N | ADP |  | H,RE9J936 | R97MV0703A17DHS | 32200 |  |  | 17 | 8.1 | 32600 |  |  | 29400 | 90.18% | 1.9 | Both | 670.8333 | 2.6833 | HRCU-A-CB (Split System: Heat Pump with Remote Outdoor Unit-Air-Source) | N/A
214810356 | Central Heat Pump | RHEEM | RD17AZ36AJ3N | ADP |  | H,RE9J936 | R951V0403A17M4S | 32200 |  |  | 17 | 8.1 | 32600 |  |  | 29200 | 89.57% | 1.9 | Both | 670.8333 | 2.6833 | HRCU-A-CB (Split System: Heat Pump with Remote Outdoor Unit-Air-Source) | N/A
214301859 | Central Heat Pump | CHAMPION HEATING AND COOLING | HMH72B341 | ADP |  | H,YE7J(1,2)36+TXV | TM9V060B12MP12 | 32600 |  |  | 17 | 8.1 | 32000 |  |  | 23200 | 72.5% | 2.02 | Both | 679.1667 | 2.7167 | HRCU-A-CB (Split System: Heat Pump with Remote Outdoor Unit-Air-Source) | N/A
216030656 | Central Heat Pump | YORK | HMH72B341 | ADP |  | H,YE32(1,2)36+TXV | TM9Y060B12MP11 | 32600 |  |  | 17 | 8.1 | 32400 |  |  | 23400 | 72.22% | 2 | Both | 679.1667 | 2.7167 | HRCU-A-CB (Split System: Heat Pump with Remote Outdoor Unit-Air-Source) | N/A
214295844 | Central Heat Pump | CHAMPION HEATING AND COOLING | HMH72B341 | ADP |  | PL36H***P219 | TM8V060A12MP12 | 32800 |  |  | 17 | 8.1 | 31800 |  |  | 23000 | 72.33% | 2.02 | Both | 683.3333 | 2.7333 | HRCU-A-CB (Split System: Heat Pump with Remote Outdoor Unit-Air-Source) | N/A
216011844 | Central Heat Pump | COLEMAN | HMH72B341 | ADP |  | H,YE32936 | CP9C080C16MP13 | 32800 |  |  | 17 | 8.1 | 31800 |  |  | 23000 | 72.33% | 2.04 | Both | 683.3333 | 2.7333 | HRCU-A-CB (Split System: Heat Pump with Remote Outdoor Unit-Air-Source) | N/A
214320253 | Central Heat Pump | RUUD | RD17AZ36AJ3N | ADP |  | PL36H175P389 | R962V0603A17M4S | 33200 |  |  | 18 | 8.1 | 32600 |  |  | 29400 | 90.18% | 1.9 | Both | 691.6667 | 2.7667 | HRCU-A-CB (Split System: Heat Pump with Remote Outdoor Unit-Air-Source) | N/A
213305986 | Central Heat Pump | TEMPSTAR | DLCURAH30ABK | ADP |  | CE3005C+TXV |  | 29800 |  |  | 15.2 | 8.2 | 33200 |  |  | 27000 | 81.33% | 1.78 | Both | 620.8333 | 2.4833 | HRCU-A-CB (Split System: Heat Pump with Remote Outdoor Unit-Air-Source) | N/A
214331201 | Central Heat Pump | CONTINENTAL | WSEHV2436RA1-C | ADP |  | *E34936 | WPV070T3AA | 37000 |  |  | 16 | 8.25 | 34800 |  |  | 32400 | 93.1% | 1.76 | Both | 770.8333 | 3.0833 | HRCU-A-CB (Split System: Heat Pump with Remote Outdoor Unit-Air-Source) | N/A
214331210 | Central Heat Pump | NAPOLEON | WSEHV2436RA1-N | ADP |  | *G34936 | WPV070T3AA | 37000 |  |  | 16 | 8.25 | 34800 |  |  | 32400 | 93.1% | 1.76 | Both | 770.8333 | 3.0833 | HRCU-A-CB (Split System: Heat Pump with Remote Outdoor Unit-Air-Source) | N/A
215295739 | Central Heat Pump | AIRQUEST | DLCURAH36ABK | ADP |  | H,GE23936 | *96VTN1202422B* | 32400 |  |  | 15.2 | 8.3 | 36200 |  |  | 34200 | 94.48% | 1.98 | Both | 675 | 2.7 | HRCU-A-CB (Split System: Heat Pump with Remote Outdoor Unit-Air-Source) | N/A
214849156 | Central Heat Pump | YORK | HMH72B341 | ADP |  | CV360*9 | Y82E080B12LMPS1 | 32800 |  |  | 18 | 8.3 | 31200 |  |  | 23000 | 73.72% | 2 | Both | 683.3333 | 2.7333 | HRCU-A-CB (Split System: Heat Pump with Remote Outdoor Unit-Air-Source) | N/A
215293071 | Central Heat Pump | AIRQUEST | DLCURAH24ABK | ADP |  | H,GE22936 | *96VTN0802120B* | 22200 |  |  | 16 | 8.45 | 24800 |  |  | 23600 | 95.16% | 1.98 | Both | 462.5 | 1.85 | HRCU-A-CB (Split System: Heat Pump with Remote Outdoor Unit-Air-Source) | N/A
215292009 | Central Heat Pump | AIRQUEST | DLCURAH24ABK | ADP |  | H,GE22936 | *92MSN0801716A* | 22000 |  |  | 17 | 8.45 | 24600 |  |  | 24200 | 98.37% | 2.04 | Both | 458.3333 | 1.8333 | HRCU-A-CB (Split System: Heat Pump with Remote Outdoor Unit-Air-Source) | N/A
215294285 | Central Heat Pump | AIRQUEST | DLCURAH30ABK | ADP |  | HG81936 | *96VTN0802120B* | 29400 |  |  | 15.2 | 8.5 | 31800 |  |  | 26000 | 81.76% | 1.86 | Both | 612.5 | 2.45 | HRCU-A-CB (Split System: Heat Pump with Remote Outdoor Unit-Air-Source) | N/A
215292659 | Central Heat Pump | AIRQUEST | DLCURAH24ABK | ADP |  | H,GE30924 | *96VTN0401712A* | 22200 |  |  | 15.2 | 8.5 | 24800 |  |  | 25600 | 103.2% | 2.18 | Both | 462.5 | 1.85 | HRCU-A-CB (Split System: Heat Pump with Remote Outdoor Unit-Air-Source) | N/A
215292301 | Central Heat Pump | AIRQUEST | DLCURAH24ABK | ADP |  | H,GG30924 | *96MSN0401712A* | 22200 |  |  | 15.2 | 8.5 | 25400 |  |  | 26800 | 105.5% | 2.3 | Both | 462.5 | 1.85 | HRCU-A-CB (Split System: Heat Pump with Remote Outdoor Unit-Air-Source) | N/A
215294359 | Central Heat Pump | AIRQUEST | DLCURAH30ABK | ADP |  | HG35936 | *96VTN1002120B* | 30200 |  |  | 15.2 | 8.5 | 32600 |  |  | 27200 | 83.44% | 1.8 | Both | 629.1667 | 2.5167 | HRCU-A-CB (Split System: Heat Pump with Remote Outdoor Unit-Air-Source) | N/A
215294356 | Central Heat Pump | AIRQUEST | DLCURAH30ABK | ADP |  | H,GE34936 | *96VTN1002120B* | 30200 |  |  | 15.2 | 8.5 | 32600 |  |  | 27200 | 83.44% | 1.8 | Both | 629.1667 | 2.5167 | HRCU-A-CB (Split System: Heat Pump with Remote Outdoor Unit-Air-Source) | N/A
215293941 | Central Heat Pump | AIRQUEST | DLCURAH30ABK | ADP |  | H,GG37936 | *96MSN1002120A* | 30200 |  |  | 15.2 | 8.5 | 32400 |  |  | 27000 | 83.33% | 1.8 | Both | 629.1667 | 2.5167 | HRCU-A-CB (Split System: Heat Pump with Remote Outdoor Unit-Air-Source) | N/A
215294362 | Central Heat Pump | AIRQUEST | DLCURAH30ABK | ADP |  | H,GG36936 | *96VTN1002120B* | 30200 |  |  | 15.2 | 8.5 | 32600 |  |  | 27200 | 83.44% | 1.8 | Both | 629.1667 | 2.5167 | HRCU-A-CB (Split System: Heat Pump with Remote Outdoor Unit-Air-Source) | N/A
215293933 | Central Heat Pump | AIRQUEST | DLCURAH30ABK | ADP |  | HE34936 | *96MSN1002120A* | 30200 |  |  | 15.2 | 8.5 | 32400 |  |  | 27000 | 83.33% | 1.8 | Both | 629.1667 | 2.5167 | HRCU-A-CB (Split System: Heat Pump with Remote Outdoor Unit-Air-Source) | N/A
214628610 | Central Heat Pump | CARRIER | 38MURAQ30AB3* | ADP |  | PL36H210P299 | 58S(B,C)*B070M17**16 | 30600 |  |  | 15.2 | 8.5 | 32000 |  |  | 26000 | 81.25% | 1.86 | Both | 637.5 | 2.55 | HRCU-A-CB (Split System: Heat Pump with Remote Outdoor Unit-Air-Source) | N/A
213738356 | Central Heat Pump | DAY & NIGHT | DLCURAH30ABK | ADP |  | PL36H210P299 | *80MSU0401712A* | 30800 |  |  | 15.2 | 8.5 | 31800 |  |  | 25800 | 81.13% | 1.86 | Both | 641.6667 | 2.5667 | HRCU-A-CB (Split System: Heat Pump with Remote Outdoor Unit-Air-Source) | N/A
213163587 | Central Heat Pump | DAY & NIGHT | DLCURAH30ABK | ADP |  | H,FG80936+AEFE4B* |  | 31200 |  |  | 15.2 | 8.5 | 33800 |  |  | 26400 | 78.11% | 1.86 | Both | 650 | 2.6 | HRCU-A-CB (Split System: Heat Pump with Remote Outdoor Unit-Air-Source) | N/A
215292281 | Central Heat Pump | AIRQUEST | DLCURAH24ABK | ADP |  | H,GG32936 | *96MSN0401712A* | 22600 |  |  | 16 | 8.5 | 24800 |  |  | 24600 | 99.19% | 2.08 | Both | 470.8333 | 1.8833 | HRCU-A-CB (Split System: Heat Pump with Remote Outdoor Unit-Air-Source) | N/A
213739982 | Central Heat Pump | DAY & NIGHT | DLCURAH24ABK | ADP |  | PL36H***P039 | *96VTN0401410B* | 22400 |  |  | 15.2 | 8.5 | 25400 |  |  | 24600 | 96.85% | 2.06 | Both | 466.6667 | 1.8667 | HRCU-A-CB (Split System: Heat Pump with Remote Outdoor Unit-Air-Source) | N/A
215291863 | Central Heat Pump | AIRQUEST | DLCURAH24ABK | ADP |  | HE31930 | *92MSN0401712A* | 22600 |  |  | 15.2 | 8.5 | 24800 |  |  | 23600 | 95.16% | 1.96 | Both | 470.8333 | 1.8833 | HRCU-A-CB (Split System: Heat Pump with Remote Outdoor Unit-Air-Source) | N/A
215291860 | Central Heat Pump | AIRQUEST | DLCURAH24ABK | ADP |  | H,GE31924 | *92MSN0401712A* | 22600 |  |  | 15.2 | 8.5 | 24800 |  |  | 23600 | 95.16% | 1.96 | Both | 470.8333 | 1.8833 | HRCU-A-CB (Split System: Heat Pump with Remote Outdoor Unit-Air-Source) | N/A
215292537 | Central Heat Pump | AIRQUEST | DLCURAH24ABK | ADP |  | HE31924 | *96VTN0401410A* | 23000 |  |  | 15.2 | 8.5 | 25000 |  |  | 23600 | 94.4% | 1.96 | Both | 479.1667 | 1.9167 | HRCU-A-CB (Split System: Heat Pump with Remote Outdoor Unit-Air-Source) | N/A
215292530 | Central Heat Pump | AIRQUEST | DLCURAH24ABK | ADP |  | H,GE23936 | *96VTN0401410A* | 23000 |  |  | 15.2 | 8.5 | 25000 |  |  | 23600 | 94.4% | 1.96 | Both | 479.1667 | 1.9167 | HRCU-A-CB (Split System: Heat Pump with Remote Outdoor Unit-Air-Source) | N/A
213258334 | Central Heat Pump | KEEPRITE | DLCURAH24ABK | ADP |  | H,GG31930 | *96VTN0401410A* | 23000 |  |  | 15.2 | 8.5 | 25000 |  |  | 23600 | 94.4% | 1.96 | Both | 479.1667 | 1.9167 | HRCU-A-CB (Split System: Heat Pump with Remote Outdoor Unit-Air-Source) | N/A
215295441 | Central Heat Pump | AIRQUEST | DLCURAH36ABK | ADP |  | H,GE7J936 | *96VTN0801716B* | 34200 |  |  | 15.2 | 8.5 | 36800 |  |  | 34800 | 94.57% | 2 | Both | 712.5 | 2.85 | HRCU-A-CB (Split System: Heat Pump with Remote Outdoor Unit-Air-Source) | N/A
215295026 | Central Heat Pump | AIRQUEST | DLCURAH36ABK | ADP |  | HG7J936 | *96MSN0801716A* | 34200 |  |  | 15.2 | 8.5 | 36400 |  |  | 34400 | 94.51% | 2.02 | Both | 712.5 | 2.85 | HRCU-A-CB (Split System: Heat Pump with Remote Outdoor Unit-Air-Source) | N/A
214855356 | Central Heat Pump | BRYANT HEATING AND COOLING SYSTEMS | 38MURAQ36AB3* | ADP |  | H,PG7J936 | 916SA48080M17*** | 34200 |  |  | 15.2 | 8.5 | 36400 |  |  | 34400 | 94.51% | 2.02 | Both | 712.5 | 2.85 | HRCU-A-CB (Split System: Heat Pump with Remote Outdoor Unit-Air-Source) | N/A
215792878 | Central Heat Pump | CARRIER | 38MURAQ36AB3* | ADP |  | CDP36B15P | 59TP6C060V17**16 | 34200 |  |  | 15.2 | 8.5 | 36800 |  |  | 34600 | 94.02% | 1.94 | Both | 712.5 | 2.85 | HRCU-A-CB (Split System: Heat Pump with Remote Outdoor Unit-Air-Source) | N/A
215295424 | Central Heat Pump | AIRQUEST | DLCURAH36ABK | ADP |  | H,GE33936 | *96VTN0801716B* | 34400 |  |  | 15.2 | 8.5 | 36800 |  |  | 34800 | 94.57% | 2 | Both | 716.6667 | 2.8667 | HRCU-A-CB (Split System: Heat Pump with Remote Outdoor Unit-Air-Source) | N/A
215294986 | Central Heat Pump | AIRQUEST | DLCURAH36ABK | ADP |  | HG8J936 | *96MSN0601716A* | 35200 |  |  | 15.2 | 8.5 | 36800 |  |  | 34800 | 94.57% | 1.88 | Both | 733.3333 | 2.9333 | HRCU-A-CB (Split System: Heat Pump with Remote Outdoor Unit-Air-Source) | N/A
214629208 | Central Heat Pump | CARRIER | 38MURAQ36AB3* | ADP |  | PL36H210P749 | 59SC6A060M17**16 | 35200 |  |  | 15.2 | 8.5 | 36800 |  |  | 34800 | 94.57% | 1.88 | Both | 733.3333 | 2.9333 | HRCU-A-CB (Split System: Heat Pump with Remote Outdoor Unit-Air-Source) | N/A
214628979 | Central Heat Pump | CARRIER | 38MURAQ36AB3* | ADP |  | PL36H***P449 | 58S(B,C)*B045M14**12 | 35200 |  |  | 15.2 | 8.5 | 36800 |  |  | 34800 | 94.57% | 2 | Both | 733.3333 | 2.9333 | HRCU-A-CB (Split System: Heat Pump with Remote Outdoor Unit-Air-Source) | N/A
215292682 | Central Heat Pump | AIRQUEST | DLCURAH24ABK | ADP |  | H,GE31924 | *96VTN0401712B* | 22200 |  |  | 16 | 8.5 | 24600 |  |  | 23800 | 96.75% | 2 | Both | 462.5 | 1.85 | HRCU-A-CB (Split System: Heat Pump with Remote Outdoor Unit-Air-Source) | N/A
215292774 | Central Heat Pump | AIRQUEST | DLCURAH24ABK | ADP |  | H,GE22936 | *96VTN0601412B* | 22400 |  |  | 16 | 8.5 | 25200 |  |  | 26400 | 104.8% | 2.28 | Both | 466.6667 | 1.8667 | HRCU-A-CB (Split System: Heat Pump with Remote Outdoor Unit-Air-Source) | N/A
213258360 | Central Heat Pump | KEEPRITE | DLCURAH24ABK | ADP |  | H,GE30924 | *96VTN0601412A* | 22400 |  |  | 16 | 8.5 | 24800 |  |  | 25200 | 101.6% | 2.14 | Both | 466.6667 | 1.8667 | HRCU-A-CB (Split System: Heat Pump with Remote Outdoor Unit-Air-Source) | N/A
215292354 | Central Heat Pump | AIRQUEST | DLCURAH24ABK | ADP |  | H,GE30924 | *96MSN0601412A* | 22600 |  |  | 16 | 8.5 | 25400 |  |  | 26000 | 102.4% | 2.22 | Both | 470.8333 | 1.8833 | HRCU-A-CB (Split System: Heat Pump with Remote Outdoor Unit-Air-Source) | N/A
215292630 | Central Heat Pump | AIRQUEST | DLCURAH24ABK | ADP |  | H,GG24936 | *96VTN0401712A* | 22800 |  |  | 16 | 8.5 | 24200 |  |  | 23200 | 95.87% | 1.96 | Both | 475 | 1.9 | HRCU-A-CB (Split System: Heat Pump with Remote Outdoor Unit-Air-Source) | N/A
213258308 | Central Heat Pump | KEEPRITE | DLCURAH24ABK | ADP |  | H,GG31930 | *96VSN0601412A* | 22800 |  |  | 16 | 8.5 | 24800 |  |  | 25200 | 101.6% | 2.14 | Both | 475 | 1.9 | HRCU-A-CB (Split System: Heat Pump with Remote Outdoor Unit-Air-Source) | N/A
215291870 | Central Heat Pump | AIRQUEST | DLCURAH24ABK | ADP |  | HE32936 | *92MSN0401712A* | 23000 |  |  | 16 | 8.5 | 24800 |  |  | 23600 | 95.16% | 1.96 | Both | 479.1667 | 1.9167 | HRCU-A-CB (Split System: Heat Pump with Remote Outdoor Unit-Air-Source) | N/A
215291889 | Central Heat Pump | AIRQUEST | DLCURAH24ABK | ADP |  | HG7J936 | *92MSN0401712A* | 23000 |  |  | 16 | 8.5 | 24800 |  |  | 23600 | 95.16% | 1.96 | Both | 479.1667 | 1.9167 | HRCU-A-CB (Split System: Heat Pump with Remote Outdoor Unit-Air-Source) | N/A
215292547 | Central Heat Pump | AIRQUEST | DLCURAH24ABK | ADP |  | HG33936 | *96VTN0401410A* | 23000 |  |  | 16 | 8.5 | 24000 |  |  | 23400 | 97.5% | 1.96 | Both | 479.1667 | 1.9167 | HRCU-A-CB (Split System: Heat Pump with Remote Outdoor Unit-Air-Source) | N/A
215293005 | Central Heat Pump | AIRQUEST | DLCURAH24ABK | ADP |  | H,GE30924 | *96VTN0801716B* | 23000 |  |  | 16 | 8.5 | 25400 |  |  | 25200 | 99.21% | 2.14 | Both | 479.1667 | 1.9167 | HRCU-A-CB (Split System: Heat Pump with Remote Outdoor Unit-Air-Source) | N/A
215292587 | Central Heat Pump | AIRQUEST | DLCURAH24ABK | ADP |  | H,GG32930 | *96VTN0401410B* | 23000 |  |  | 16 | 8.5 | 25400 |  |  | 26600 | 104.7% | 2.28 | Both | 479.1667 | 1.9167 | HRCU-A-CB (Split System: Heat Pump with Remote Outdoor Unit-Air-Source) | N/A
215292590 | Central Heat Pump | AIRQUEST | DLCURAH24ABK | ADP |  | HG32936 | *96VTN0401410B* | 23000 |  |  | 16 | 8.5 | 25400 |  |  | 26600 | 104.7% | 2.28 | Both | 479.1667 | 1.9167 | HRCU-A-CB (Split System: Heat Pump with Remote Outdoor Unit-Air-Source) | N/A
215292310 | Central Heat Pump | AIRQUEST | DLCURAH24ABK | ADP |  | H,GE8J936 | *96MSN0401712A* | 23200 |  |  | 16 | 8.5 | 24600 |  |  | 23800 | 96.75% | 2 | Both | 483.3333 | 1.9333 | HRCU-A-CB (Split System: Heat Pump with Remote Outdoor Unit-Air-Source) | N/A
215292298 | Central Heat Pump | AIRQUEST | DLCURAH24ABK | ADP |  | HE35936 | *96MSN0401712A* | 23400 |  |  | 16 | 8.5 | 24600 |  |  | 24000 | 97.56% | 2 | Both | 487.5 | 1.95 | HRCU-A-CB (Split System: Heat Pump with Remote Outdoor Unit-Air-Source) | N/A
214731169 | Central Heat Pump | BRYANT HEATING AND COOLING SYSTEMS | 38MURAQ24AB3* | ADP |  | H,PG7J936 | 926TC36040V17*** | 23400 |  |  | 16 | 8.5 | 25400 |  |  | 25800 | 101.6% | 2.18 | Both | 487.5 | 1.95 | HRCU-A-CB (Split System: Heat Pump with Remote Outdoor Unit-Air-Source) | N/A
213739993 | Central Heat Pump | DAY & NIGHT | DLCURAH24ABK | ADP |  | FG32936 | *96VTN0401712B* | 23400 |  |  | 16 | 8.5 | 25400 |  |  | 25800 | 101.6% | 2.18 | Both | 487.5 | 1.95 | HRCU-A-CB (Split System: Heat Pump with Remote Outdoor Unit-Air-Source) | N/A
215294731 | Central Heat Pump | AIRQUEST | DLCURAH36ABK | ADP |  | HE32936 | *92MSN0802120A* | 33800 |  |  | 16 | 8.5 | 36200 |  |  | 34200 | 94.48% | 2.02 | Both | 704.1667 | 2.8167 | HRCU-A-CB (Split System: Heat Pump with Remote Outdoor Unit-Air-Source) | N/A
215294674 | Central Heat Pump | AIRQUEST | DLCURAH36ABK | ADP |  | HE32936 | *92MSN0801716A* | 34000 |  |  | 16 | 8.5 | 36200 |  |  | 34200 | 94.48% | 2.02 | Both | 708.3333 | 2.8333 | HRCU-A-CB (Split System: Heat Pump with Remote Outdoor Unit-Air-Source) | N/A
215295181 | Central Heat Pump | AIRQUEST | DLCURAH36ABK | ADP |  | HG33936 | *96MSN1202422A* | 34200 |  |  | 16 | 8.5 | 36200 |  |  | 34200 | 94.48% | 2.02 | Both | 712.5 | 2.85 | HRCU-A-CB (Split System: Heat Pump with Remote Outdoor Unit-Air-Source) | N/A
215294832 | Central Heat Pump | AIRQUEST | DLCURAH36ABK | ADP |  | H,GG32936 | *92MSN1002122A* | 34200 |  |  | 16 | 8.5 | 36200 |  |  | 34200 | 94.48% | 2.04 | Both | 712.5 | 2.85 | HRCU-A-CB (Split System: Heat Pump with Remote Outdoor Unit-Air-Source) | N/A
215295768 | Central Heat Pump | AIRQUEST | DLCURAH36ABK | ADP |  | H,GE8J936 | *96VTN1202422B* | 34400 |  |  | 16 | 8.5 | 36200 |  |  | 34200 | 94.48% | 2.02 | Both | 716.6667 | 2.8667 | HRCU-A-CB (Split System: Heat Pump with Remote Outdoor Unit-Air-Source) | N/A
215295750 | Central Heat Pump | AIRQUEST | DLCURAH36ABK | ADP |  | H,GG34936 | *96VTN1202422B* | 34600 |  |  | 16 | 8.5 | 36200 |  |  | 34200 | 94.48% | 2.02 | Both | 720.8333 | 2.8833 | HRCU-A-CB (Split System: Heat Pump with Remote Outdoor Unit-Air-Source) | N/A
215295753 | Central Heat Pump | AIRQUEST | DLCURAH36ABK | ADP |  | HE34936 | *96VTN1202422B* | 34600 |  |  | 16 | 8.5 | 36200 |  |  | 34200 | 94.48% | 2.02 | Both | 720.8333 | 2.8833 | HRCU-A-CB (Split System: Heat Pump with Remote Outdoor Unit-Air-Source) | N/A
215295756 | Central Heat Pump | AIRQUEST | DLCURAH36ABK | ADP |  | H,GE35936 | *96VTN1202422B* | 35000 |  |  | 16 | 8.5 | 36200 |  |  | 34200 | 94.48% | 2.02 | Both | 729.1667 | 2.9167 | HRCU-A-CB (Split System: Heat Pump with Remote Outdoor Unit-Air-Source) | N/A
215295773 | Central Heat Pump | AIRQUEST | DLCURAH36ABK | ADP |  | H,GG1K936 | *96VTN1202422B* | 35200 |  |  | 16 | 8.5 | 36200 |  |  | 34200 | 94.48% | 2.02 | Both | 733.3333 | 2.9333 | HRCU-A-CB (Split System: Heat Pump with Remote Outdoor Unit-Air-Source) | N/A
215292147 | Central Heat Pump | AIRQUEST | DLCURAH24ABK | ADP |  | HE30924 | *92MSN1002120A* | 22400 |  |  | 17 | 8.5 | 24600 |  |  | 23200 | 94.31% | 1.96 | Both | 466.6667 | 1.8667 | HRCU-A-CB (Split System: Heat Pump with Remote Outdoor Unit-Air-Source) | N/A
215293171 | Central Heat Pump | AIRQUEST | DLCURAH24ABK | ADP |  | H,GE23936 | *96VTN1002120B* | 22600 |  |  | 17 | 8.5 | 24600 |  |  | 23400 | 95.12% | 1.98 | Both | 470.8333 | 1.8833 | HRCU-A-CB (Split System: Heat Pump with Remote Outdoor Unit-Air-Source) | N/A
215293174 | Central Heat Pump | AIRQUEST | DLCURAH24ABK | ADP |  | H,GG31924 | *96VTN1002120B* | 22600 |  |  | 17 | 8.5 | 24600 |  |  | 23400 | 95.12% | 1.98 | Both | 470.8333 | 1.8833 | HRCU-A-CB (Split System: Heat Pump with Remote Outdoor Unit-Air-Source) | N/A
214731192 | Central Heat Pump | BRYANT HEATING AND COOLING SYSTEMS | 38MURAQ24AB3* | ADP |  | H,PG31930 | 926TC60100V21*** | 22600 |  |  | 17 | 8.5 | 24600 |  |  | 23400 | 95.12% | 1.98 | Both | 470.8333 | 1.8833 | HRCU-A-CB (Split System: Heat Pump with Remote Outdoor Unit-Air-Source) | N/A
215292072 | Central Heat Pump | AIRQUEST | DLCURAH24ABK | ADP |  | H,GG32930 | *92MSN0802120A* | 22800 |  |  | 17 | 8.5 | 24400 |  |  | 23600 | 96.72% | 2.02 | Both | 475 | 1.9 | HRCU-A-CB (Split System: Heat Pump with Remote Outdoor Unit-Air-Source) | N/A
215292985 | Central Heat Pump | AIRQUEST | DLCURAH24ABK | ADP |  | HG32924 | *96VTN0801716B* | 22800 |  |  | 17 | 8.5 | 24600 |  |  | 24600 | 100% | 2.08 | Both | 475 | 1.9 | HRCU-A-CB (Split System: Heat Pump with Remote Outdoor Unit-Air-Source) | N/A
215292983 | Central Heat Pump | AIRQUEST | DLCURAH24ABK | ADP |  | H,GG32930 | *96VTN0801716B* | 22800 |  |  | 17 | 8.5 | 24600 |  |  | 24600 | 100% | 2.08 | Both | 475 | 1.9 | HRCU-A-CB (Split System: Heat Pump with Remote Outdoor Unit-Air-Source) | N/A
215291963 | Central Heat Pump | AIRQUEST | DLCURAH24ABK | ADP |  | HG31930 | *92MSN0601714A* | 23000 |  |  | 17 | 8.5 | 25200 |  |  | 26000 | 103.2% | 2.24 | Both | 479.1667 | 1.9167 | HRCU-A-CB (Split System: Heat Pump with Remote Outdoor Unit-Air-Source) | N/A
213739910 | Central Heat Pump | DAY & NIGHT | DLCURAH24ABK | ADP |  | FG33936 | *95MSU0401712A* | 23000 |  |  | 17 | 8.5 | 24400 |  |  | 24000 | 98.36% | 2.02 | Both | 479.1667 | 1.9167 | HRCU-A-CB (Split System: Heat Pump with Remote Outdoor Unit-Air-Source) | N/A
215293270 | Central Heat Pump | AIRQUEST | DLCURAH24ABK | ADP |  | H,GE23936 | *96VTN1002122B* | 23200 |  |  | 17 | 8.5 | 24800 |  |  | 22800 | 91.94% | 1.92 | Both | 483.3333 | 1.9333 | HRCU-A-CB (Split System: Heat Pump with Remote Outdoor Unit-Air-Source) | N/A
213367382 | Central Heat Pump | CARRIER | 38MURAQ24AB3* | ADP |  | H,PG31930 | 59TP6C100V21**22 | 23200 |  |  | 17 | 8.5 | 24800 |  |  | 22800 | 91.94% | 1.92 | Both | 483.3333 | 1.9333 | HRCU-A-CB (Split System: Heat Pump with Remote Outdoor Unit-Air-Source) | N/A
213739976 | Central Heat Pump | DAY & NIGHT | DLCURAH24ABK | ADP |  | FG33936 | *96VSN0601412B* | 23200 |  |  | 17 | 8.5 | 24600 |  |  | 23600 | 95.93% | 2 | Both | 483.3333 | 1.9333 | HRCU-A-CB (Split System: Heat Pump with Remote Outdoor Unit-Air-Source) | N/A
212509276 | Central Heat Pump | PAYNE HEATING AND COOLING | 38MURAQ24AB3* | ADP |  | H,PG7J936 | PG95ESUA36040B** | 23200 |  |  | 17 | 8.5 | 24200 |  |  | 22800 | 94.21% | 1.92 | Both | 483.3333 | 1.9333 | HRCU-A-CB (Split System: Heat Pump with Remote Outdoor Unit-Air-Source) | N/A
211912012 | Central Heat Pump | CARRIER | 38MURAQ24AB3* | ADP |  | CDP23H13P+TXV | 59SC2D080E17**16 | 23400 |  |  | 17 | 8.5 | 25200 |  |  | 23800 | 94.44% | 1.96 | Both | 487.5 | 1.95 | HRCU-A-CB (Split System: Heat Pump with Remote Outdoor Unit-Air-Source) | N/A
213739950 | Central Heat Pump | DAY & NIGHT | DLCURAH24ABK | ADP |  | PL36H175P789 | *96MSN0601412A* | 23600 |  |  | 17 | 8.5 | 23600 |  |  | 21400 | 90.68% | 1.82 | Both | 491.6667 | 1.9667 | HRCU-A-CB (Split System: Heat Pump with Remote Outdoor Unit-Air-Source) | N/A
212394486 | Central Heat Pump | COLEMAN | HMH72B341 | ADP |  | H,YE33936 | TM9E060A10MP12 | 32400 |  |  | 17 | 8.5 | 32400 |  |  | 23200 | 71.6% | 2 | Both | 675 | 2.7 | HRCU-A-CB (Split System: Heat Pump with Remote Outdoor Unit-Air-Source) | N/A
212441620 | Central Heat Pump | CHAMPION HEATING AND COOLING | HMH72B341 | ADP |  | H,YE8J936 | TM8E100B12MP11 | 32800 |  |  | 17 | 8.5 | 32400 |  |  | 23000 | 70.99% | 2.04 | Both | 683.3333 | 2.7333 | HRCU-A-CB (Split System: Heat Pump with Remote Outdoor Unit-Air-Source) | N/A
212394515 | Central Heat Pump | COLEMAN | HMH72B341 | ADP |  | H,YE34936 | TM9V080B12MP12 | 32800 |  |  | 17 | 8.5 | 32400 |  |  | 23200 | 71.6% | 2.02 | Both | 683.3333 | 2.7333 | HRCU-A-CB (Split System: Heat Pump with Remote Outdoor Unit-Air-Source) | N/A
216011839 | Central Heat Pump | COLEMAN | HMH72B341 | ADP |  | H,YE35936 | CP9C060B12MP13 | 33800 |  |  | 17 | 8.5 | 31800 |  |  | 23400 | 73.58% | 2.04 | Both | 704.1667 | 2.8167 | HRCU-A-CB (Split System: Heat Pump with Remote Outdoor Unit-Air-Source) | N/A
214061455 | Central Heat Pump | YORK | HMH72B341 | ADP |  | AD-35(P,U)*****1+TXV | Y82E120C20LMPS1 | 33600 |  |  | 18 | 8.5 | 31400 |  |  | 23000 | 73.25% | 2.06 | Both | 700 | 2.8 | HRCU-A-CB (Split System: Heat Pump with Remote Outdoor Unit-Air-Source) | N/A
214061427 | Central Heat Pump | YORK | HMH72B341 | ADP |  | AD-37(P,U)*****9 | Y82E080C16LMPS1 | 33600 |  |  | 18 | 8.5 | 31400 |  |  | 22800 | 72.61% | 2.08 | Both | 700 | 2.8 | HRCU-A-CB (Split System: Heat Pump with Remote Outdoor Unit-Air-Source) | N/A
214301913 | Central Heat Pump | CHAMPION HEATING AND COOLING | HMH72B341 | ADP |  | H,YE9J(1,2)36+TXV | Z8ET100C20LMPS1 | 34000 |  |  | 18 | 8.5 | 31800 |  |  | 23200 | 72.96% | 2.08 | Both | 708.3333 | 2.8333 | HRCU-A-CB (Split System: Heat Pump with Remote Outdoor Unit-Air-Source) | N/A
214301896 | Central Heat Pump | CHAMPION HEATING AND COOLING | HMH72B341 | ADP |  | H,YE9J(1,2)36+TXV | Z8ES100C16SMPS1 | 34000 |  |  | 18 | 8.5 | 31800 |  |  | 24000 | 75.47% | 2.12 | Both | 708.3333 | 2.8333 | HRCU-A-CB (Split System: Heat Pump with Remote Outdoor Unit-Air-Source) | N/A
212394538 | Central Heat Pump | COLEMAN | HMH72B341 | ADP |  | H,YE35936 | TM9Y080C16MP11 | 34000 |  |  | 18 | 8.5 | 32400 |  |  | 24000 | 74.07% | 2.08 | Both | 708.3333 | 2.8333 | HRCU-A-CB (Split System: Heat Pump with Remote Outdoor Unit-Air-Source) | N/A
214061432 | Central Heat Pump | YORK | HMH72B341 | ADP |  | AD-32(P,U)*****9 | Y82E080C16LMPS1 | 34000 |  |  | 18 | 8.5 | 31800 |  |  | 23600 | 74.21% | 2.1 | Both | 708.3333 | 2.8333 | HRCU-A-CB (Split System: Heat Pump with Remote Outdoor Unit-Air-Source) | N/A
213312839 | Central Heat Pump | BRYANT HEATING AND COOLING SYSTEMS | 38MURAQ24AB3* | ADP |  | V36H***P039+CBPE3A* |  | 22800 |  |  | 17 | 8.6 | 25400 |  |  | 25400 | 100% | 2.1 | Both | 475 | 1.9 | HRCU-A-CB (Split System: Heat Pump with Remote Outdoor Unit-Air-Source) | N/A
213769864 | Central Heat Pump | GREE | FLEXX36HP230V1AO | ADP |  | H,RG33936+AEFE3A* |  | 32600 |  |  | 15.5 | 8.7 | 35800 |  |  | 28000 | 78.21% | 1.8 | Both | 679.1667 | 2.7167 | HRCU-A-CB (Split System: Heat Pump with Remote Outdoor Unit-Air-Source) | N/A
213769863 | Central Heat Pump | GREE | FLEXX36HP230V1AO | ADP |  | H,RG33936+AEFE4B* |  | 32600 |  |  | 15.5 | 8.7 | 35800 |  |  | 28000 | 78.21% | 1.8 | Both | 679.1667 | 2.7167 | HRCU-A-CB (Split System: Heat Pump with Remote Outdoor Unit-Air-Source) | N/A
215292430 | Central Heat Pump | AIRQUEST | DLCURAH24ABK | ADP |  | H,GG31930 | *96MSN0801716A* | 21800 |  |  | 17 | 8.85 | 27600 |  |  | 24800 | 89.86% | 2.08 | Both | 454.1667 | 1.8167 | HRCU-A-CB (Split System: Heat Pump with Remote Outdoor Unit-Air-Source) | N/A
215292381 | Central Heat Pump | AIRQUEST | DLCURAH24ABK | ADP |  | H,GE31930 | *96MSN0601716A* | 23200 |  |  | 16 | 9.5 | 25000 |  |  | 24400 | 97.6% | 2.04 | Both | 483.3333 | 1.9333 | HRCU-A-CB (Split System: Heat Pump with Remote Outdoor Unit-Air-Source) | N/A
212625638 | Central Heat Pump | COLEMAN | HMH72B341 | ASPEN |  | D(A,C,E)42C26+TDR | CPLC100C20MP13 | 29600 |  |  | 15.9 | 8.1 | 32400 |  |  | 27400 | 84.57% | 2.45 | Both | 616.6667 | 2.4667 | HRCU-A-CB (Split System: Heat Pump with Remote Outdoor Unit-Air-Source) | N/A
212621611 | Central Heat Pump | COLEMAN | HMH72B341 | ASPEN |  | C(A,C,D,E)48B24+TDR | CPLC120C20MP13 | 29600 |  |  | 15.9 | 8.1 | 32400 |  |  | 27400 | 84.57% | 2.45 | Both | 616.6667 | 2.4667 | HRCU-A-CB (Split System: Heat Pump with Remote Outdoor Unit-Air-Source) | N/A
211755934 | Central Heat Pump | YORK | HMH72B341 | ASPEN |  | C(A,C,D,E)48D24+TDR | TPLC120C20MP13 | 30400 |  |  | 16.1 | 8.1 | 32400 |  |  | 27800 | 85.8% | 2.49 | Both | 633.3333 | 2.5333 | HRCU-A-CB (Split System: Heat Pump with Remote Outdoor Unit-Air-Source) | N/A
212621510 | Central Heat Pump | COLEMAN | HMH72B341 | ASPEN |  | C(A,C,D,E)42A24+TDR | TPLC100C20MP13 | 28600 |  |  | 15.6 | 8.1 | 32000 |  |  | 27600 | 86.25% | 2.44 | Both | 595.8333 | 2.3833 | HRCU-A-CB (Split System: Heat Pump with Remote Outdoor Unit-Air-Source) | N/A
212625635 | Central Heat Pump | COLEMAN | HMH72B341 | ASPEN |  | C(A,C,D,E)36B26+TDR | CPLC100C20MP13 | 28600 |  |  | 15.6 | 8.1 | 32400 |  |  | 27400 | 84.57% | 2.45 | Both | 595.8333 | 2.3833 | HRCU-A-CB (Split System: Heat Pump with Remote Outdoor Unit-Air-Source) | N/A
213821464 | Central Heat Pump | TEMPSTAR | DLCURAH30ABK | ASPEN |  | D(A,C,E)36C34+TDR | *92MSN0801716A* | 28800 |  |  | 15.4 | 8.1 | 33200 |  |  | 24000 | 72.29% | 2.79 | Both | 600 | 2.4 | HRCU-A-CB (Split System: Heat Pump with Remote Outdoor Unit-Air-Source) | N/A
213206910 | Central Heat Pump | CARRIER | 38MURAQ30AB3* | ASPEN |  | D(A,C,E)30D44+TDR | 59SC2D080E21**20 | 29600 |  |  | 15.2 | 8.1 | 33400 |  |  | 23800 | 71.26% | 2.49 | Both | 616.6667 | 2.4667 | HRCU-A-CB (Split System: Heat Pump with Remote Outdoor Unit-Air-Source) | N/A
212621756 | Central Heat Pump | COLEMAN | HMH72B341 | ASPEN |  | C(A,C,D,E)36C34+TDR | TPLC100C20MP13 | 31800 |  |  | 16.5 | 8.1 | 32400 |  |  | 27800 | 85.8% | 2.44 | Both | 662.5 | 2.65 | HRCU-A-CB (Split System: Heat Pump with Remote Outdoor Unit-Air-Source) | N/A
213273404 | Central Heat Pump | COLEMAN | HMH72B361 | ASPEN |  | D(A,C,E)36A44+TDR | Z8ES100C20LMPS1 | 34000 |  |  | 16.5 | 8.1 | 36000 |  |  | 26800 | 74.44% | 2.83 | Both | 708.3333 | 2.8333 | HRCU-A-CB (Split System: Heat Pump with Remote Outdoor Unit-Air-Source) | N/A
213278583 | Central Heat Pump | COLEMAN | HMH72B361 | ASPEN |  | D(A,C,E)36A46+JMET12BS2N1+TDR |  | 34000 |  |  | 18 | 8.1 | 36000 |  |  | 26000 | 72.22% | 2.8 | Both | 708.3333 | 2.8333 | HRCU-A-CB (Split System: Heat Pump with Remote Outdoor Unit-Air-Source) | N/A
213278585 | Central Heat Pump | COLEMAN | HMH72B361 | ASPEN |  | D(A,C,E)36A46+JMVT12BC2N1+TDR |  | 34000 |  |  | 18 | 8.1 | 36000 |  |  | 26400 | 73.33% | 2.81 | Both | 708.3333 | 2.8333 | HRCU-A-CB (Split System: Heat Pump with Remote Outdoor Unit-Air-Source) | N/A
213753627 | Central Heat Pump | CARRIER | 38MURAQ30AB3* | ASPEN |  | D(A,C,E)36B34+TDR | 59TP6C100V21**22 | 29600 |  |  | 15.2 | 8.1 | 34200 |  |  | 24200 | 70.76% | 2.65 | Both | 616.6667 | 2.4667 | HRCU-A-CB (Split System: Heat Pump with Remote Outdoor Unit-Air-Source) | N/A
213821553 | Central Heat Pump | TEMPSTAR | DLCURAH30ABK | ASPEN |  | D(A,C,E)36B34+TDR | *96VTN1002122B* | 29600 |  |  | 15.2 | 8.1 | 34200 |  |  | 24200 | 70.76% | 2.65 | Both | 616.6667 | 2.4667 | HRCU-A-CB (Split System: Heat Pump with Remote Outdoor Unit-Air-Source) | N/A
213821353 | Central Heat Pump | TEMPSTAR | DLCURAH30ABK | ASPEN |  | D(A,C,E)30C44+TDR | *80MS(N,L)0701412A* | 29600 |  |  | 15.2 | 8.1 | 34000 |  |  | 23800 | 70% | 2.72 | Both | 616.6667 | 2.4667 | HRCU-A-CB (Split System: Heat Pump with Remote Outdoor Unit-Air-Source) | N/A
213752574 | Central Heat Pump | CARRIER | 38MURAQ24AA3* | ASPEN |  | D(A,C,E)30C44+TDR | 59TP6C040V17**12 | 23400 |  |  | 15.5 | 8.1 | 24800 |  |  | 22400 | 90.32% | 2.82 | Both | 487.5 | 1.95 | HRCU-A-CB (Split System: Heat Pump with Remote Outdoor Unit-Air-Source) | N/A
213752479 | Central Heat Pump | CARRIER | 38MURAQ24AA3* | ASPEN |  | D(A,C,E)30B34+TDR | 59SC6A080M21**20 | 23600 |  |  | 16 | 8.1 | 25000 |  |  | 22200 | 88.8% | 2.9 | Both | 491.6667 | 1.9667 | HRCU-A-CB (Split System: Heat Pump with Remote Outdoor Unit-Air-Source) | N/A
213752477 | Central Heat Pump | CARRIER | 38MURAQ24AA3* | ASPEN |  | D(A,C,E)24B44+TDR | 59SC6A080M21**20 | 23600 |  |  | 16 | 8.1 | 25000 |  |  | 22200 | 88.8% | 2.9 | Both | 491.6667 | 1.9667 | HRCU-A-CB (Split System: Heat Pump with Remote Outdoor Unit-Air-Source) | N/A
213821158 | Central Heat Pump | TEMPSTAR | DLCURAH24AAK | ASPEN |  | D(A,C,E)30C44+TDR | *96VTN0801716B* | 23600 |  |  | 16 | 8.1 | 24600 |  |  | 22200 | 90.24% | 2.86 | Both | 491.6667 | 1.9667 | HRCU-A-CB (Split System: Heat Pump with Remote Outdoor Unit-Air-Source) | N/A
213821132 | Central Heat Pump | TEMPSTAR | DLCURAH24AAK | ASPEN |  | D(A,C,E)30B34+TDR | *96MSN0801716A* | 23600 |  |  | 16 | 8.1 | 25000 |  |  | 22400 | 89.6% | 2.9 | Both | 491.6667 | 1.9667 | HRCU-A-CB (Split System: Heat Pump with Remote Outdoor Unit-Air-Source) | N/A
213204159 | Central Heat Pump | TEMPSTAR | DLCURAH24AAK | ASPEN |  | D(A,C,E)30B34+TDR | *92ESN0601714A* | 23800 |  |  | 16 | 8.1 | 25400 |  |  | 28000 | 110.2% | 2.79 | Both | 495.8333 | 1.9833 | HRCU-A-CB (Split System: Heat Pump with Remote Outdoor Unit-Air-Source) | N/A
215866317 | Central Heat Pump | PAYNE HEATING AND COOLING | 38MURAQ36AB3* | ASPEN |  | D(A,C,E)36B34+TDR | PG96MSAA60080C** | 34800 |  |  | 16 | 8.1 | 39000 |  |  | 32400 | 83.08% | 2.63 | Both | 725 | 2.9 | HRCU-A-CB (Split System: Heat Pump with Remote Outdoor Unit-Air-Source) | N/A
213821021 | Central Heat Pump | TEMPSTAR | DLCURAH24AAK | ASPEN |  | D(A,C,E)24B44+TDR | *80MS(N,L)0701412A* | 23400 |  |  | 16.5 | 8.1 | 24800 |  |  | 22200 | 89.52% | 2.88 | Both | 487.5 | 1.95 | HRCU-A-CB (Split System: Heat Pump with Remote Outdoor Unit-Air-Source) | N/A
213206020 | Central Heat Pump | CARRIER | 38MURAQ24AA3* | ASPEN |  | D(A,C,E)30B34+TDR | 59SC2D080E17**16 | 23800 |  |  | 16.5 | 8.1 | 25400 |  |  | 22600 | 88.98% | 2.91 | Both | 495.8333 | 1.9833 | HRCU-A-CB (Split System: Heat Pump with Remote Outdoor Unit-Air-Source) | N/A
212621656 | Central Heat Pump | COLEMAN | HMH72B341 | ASPEN |  | D(A,C,E)42D34+TDR | CPLC100C20MP13 | 32600 |  |  | 16.5 | 8.1 | 32400 |  |  | 27800 | 85.8% | 2.44 | Both | 679.1667 | 2.7167 | HRCU-A-CB (Split System: Heat Pump with Remote Outdoor Unit-Air-Source) | N/A
212621797 | Central Heat Pump | COLEMAN | HMH72B341 | ASPEN |  | D(A,C,E)48C34+TDR | TPLC120C20MP13 | 32600 |  |  | 16.5 | 8.1 | 32400 |  |  | 27800 | 85.8% | 2.44 | Both | 679.1667 | 2.7167 | HRCU-A-CB (Split System: Heat Pump with Remote Outdoor Unit-Air-Source) | N/A
212627336 | Central Heat Pump | COLEMAN | HMH72B341 | ASPEN |  | C(A,C,D,E)36B26+TDR | TM9V060B12MP12 | 29400 |  |  | 16.7 | 8.1 | 34000 |  |  | 27800 | 81.76% | 2.42 | Both | 612.5 | 2.45 | HRCU-A-CB (Split System: Heat Pump with Remote Outdoor Unit-Air-Source) | N/A
212626657 | Central Heat Pump | COLEMAN | HMH72B341 | ASPEN |  | C(A,C,D,E)36B26+TDR | TM9E060A10MP12 | 29200 |  |  | 16.8 | 8.1 | 33800 |  |  | 27400 | 81.07% | 2.4 | Both | 608.3333 | 2.4333 | HRCU-A-CB (Split System: Heat Pump with Remote Outdoor Unit-Air-Source) | N/A
213367714 | Central Heat Pump | YORK | HMH72B341 | ASPEN |  | C(A,C,D,E)36C24+TDR | YP9C060B12MP13 | 29800 |  |  | 16.9 | 8.1 | 34000 |  |  | 27800 | 81.76% | 2.63 | Both | 620.8333 | 2.4833 | HRCU-A-CB (Split System: Heat Pump with Remote Outdoor Unit-Air-Source) | N/A
212625437 | Central Heat Pump | COLEMAN | HMH72B341 | ASPEN |  | C(A,C,D,E)42C24+TDR | TP9C100C20MP13 | 30000 |  |  | 17 | 8.1 | 34000 |  |  | 28400 | 83.53% | 2.46 | Both | 625 | 2.5 | HRCU-A-CB (Split System: Heat Pump with Remote Outdoor Unit-Air-Source) | N/A
212624719 | Central Heat Pump | COLEMAN | HMH72B341 | ASPEN |  | C(A,C,D,E)48B24+TDR | TPLC100C16MP13 | 30200 |  |  | 17 | 8.1 | 33800 |  |  | 27400 | 81.07% | 2.47 | Both | 629.1667 | 2.5167 | HRCU-A-CB (Split System: Heat Pump with Remote Outdoor Unit-Air-Source) | N/A
212625337 | Central Heat Pump | COLEMAN | HMH72B341 | ASPEN |  | C(A,C,D,E)42D24+TDR | CP9C100C20MP13 | 30400 |  |  | 17.1 | 8.1 | 34000 |  |  | 28400 | 83.53% | 2.46 | Both | 633.3333 | 2.5333 | HRCU-A-CB (Split System: Heat Pump with Remote Outdoor Unit-Air-Source) | N/A
212623376 | Central Heat Pump | COLEMAN | HMH72B341 | ASPEN |  | C(A,C,D,E)48C24+TDR | TP9C080C16MP13 | 30800 |  |  | 17.2 | 8.1 | 33800 |  |  | 27400 | 81.07% | 2.45 | Both | 641.6667 | 2.5667 | HRCU-A-CB (Split System: Heat Pump with Remote Outdoor Unit-Air-Source) | N/A
212625354 | Central Heat Pump | COLEMAN | HMH72B341 | ASPEN |  | D(A,C,E)42D34+TDR | CP9C100C20MP13 | 33000 |  |  | 17.5 | 8.1 | 34000 |  |  | 28400 | 83.53% | 2.46 | Both | 687.5 | 2.75 | HRCU-A-CB (Split System: Heat Pump with Remote Outdoor Unit-Air-Source) | N/A
214392592 | Central Heat Pump | RUUD | RD17AZ24AJ3N | ASPEN |  | D(A,C,E)36B24+TDR | R962V0603A17M4S | 20400 |  |  | 17.7 | 8.1 | 22600 |  |  | 17000 | 75.22% | 2 | Both | 425 | 1.7 | HRCU-A-CB (Split System: Heat Pump with Remote Outdoor Unit-Air-Source) | N/A
212622088 | Central Heat Pump | COLEMAN | HMH72B341 | ASPEN |  | D(A,C,E)48C24+TDR | TM8Y060A12MP11 | 30800 |  |  | 17.7 | 8.1 | 33400 |  |  | 27400 | 82.04% | 2.42 | Both | 641.6667 | 2.5667 | HRCU-A-CB (Split System: Heat Pump with Remote Outdoor Unit-Air-Source) | N/A
214392720 | Central Heat Pump | RUUD | RD17AZ24AJ3N | ASPEN |  | D(A,C,E)36B24+TDR | U98MV0703A17UPS | 20400 |  |  | 18.6 | 8.1 | 22600 |  |  | 16900 | 74.78% | 2 | Both | 425 | 1.7 | HRCU-A-CB (Split System: Heat Pump with Remote Outdoor Unit-Air-Source) | N/A
212621942 | Central Heat Pump | COLEMAN | HMH72B341 | ASPEN |  | C(A,C,D,E)42C24+TDR | TM9V040A10MP12 | 30000 |  |  | 16.6 | 8.1 | 33200 |  |  | 27400 | 82.53% | 2.41 | Both | 625 | 2.5 | HRCU-A-CB (Split System: Heat Pump with Remote Outdoor Unit-Air-Source) | N/A
212625921 | Central Heat Pump | COLEMAN | HMH72B341 | ASPEN |  | D(A,C,E)36D26+TDR | TM9V040A10MP12 | 30000 |  |  | 16.6 | 8.1 | 33200 |  |  | 27400 | 82.53% | 2.41 | Both | 625 | 2.5 | HRCU-A-CB (Split System: Heat Pump with Remote Outdoor Unit-Air-Source) | N/A
212623751 | Central Heat Pump | COLEMAN | HMH72B341 | ASPEN |  | D(A,C,E)42C24+TDR | TM9E060B12MP12 | 30400 |  |  | 17 | 8.1 | 34000 |  |  | 28000 | 82.35% | 2.39 | Both | 633.3333 | 2.5333 | HRCU-A-CB (Split System: Heat Pump with Remote Outdoor Unit-Air-Source) | N/A
212623823 | Central Heat Pump | COLEMAN | HMH72B341 | ASPEN |  | C(A,C,D,E)48B24+TDR | CP9C060B12MP13 | 30400 |  |  | 17 | 8.1 | 34000 |  |  | 27800 | 81.76% | 2.42 | Both | 633.3333 | 2.5333 | HRCU-A-CB (Split System: Heat Pump with Remote Outdoor Unit-Air-Source) | N/A
215065652 | Central Heat Pump | YORK | HMH72B341 | ASPEN |  | CH36A34+TDR | Y81E100C16LMPS1 | 30800 |  |  | 17.8 | 8.1 | 32800 |  |  | 24400 | 74.39% | 2.12 | Both | 641.6667 | 2.5667 | HRCU-A-CB (Split System: Heat Pump with Remote Outdoor Unit-Air-Source) | N/A
213752436 | Central Heat Pump | CARRIER | 38MURAQ24AA3* | ASPEN |  | D(A,C,E)24B44+TDR | 59SC6A040M14**10 | 22600 |  |  | 15.3 | 8.1 | 24400 |  |  | 22200 | 90.98% | 2.87 | Both | 470.8333 | 1.8833 | HRCU-A-CB (Split System: Heat Pump with Remote Outdoor Unit-Air-Source) | N/A
212621593 | Central Heat Pump | COLEMAN | HMH72B341 | ASPEN |  | D(A,C,E)36A34+TDR | TP9C120D20MP13 | 31200 |  |  | 16.8 | 8.1 | 32200 |  |  | 28000 | 86.96% | 2.51 | Both | 650 | 2.6 | HRCU-A-CB (Split System: Heat Pump with Remote Outdoor Unit-Air-Source) | N/A
214092341 | Central Heat Pump | LUXAIRE | HMH72B341 | ASPEN |  | D(A,C,E)36A34+TDR | TM9E060A10MP12 | 31400 |  |  | 17.4 | 8.1 | 32400 |  |  | 44000 | 135.8% | 3.01 | Both | 654.1667 | 2.6167 | HRCU-A-CB (Split System: Heat Pump with Remote Outdoor Unit-Air-Source) | N/A
214092344 | Central Heat Pump | LUXAIRE | HMH72B341 | ASPEN |  | D(A,C,E)36A34+TDR | TM9E060B12MP12 | 31600 |  |  | 17.5 | 8.1 | 32400 |  |  | 45000 | 138.9% | 3.04 | Both | 658.3333 | 2.6333 | HRCU-A-CB (Split System: Heat Pump with Remote Outdoor Unit-Air-Source) | N/A
214092404 | Central Heat Pump | LUXAIRE | HMH72B341 | ASPEN |  | D(A,C,E)36A34+TDR | TMLE080B12MP11 | 31600 |  |  | 17.9 | 8.1 | 32400 |  |  | 45000 | 138.9% | 3.09 | Both | 658.3333 | 2.6333 | HRCU-A-CB (Split System: Heat Pump with Remote Outdoor Unit-Air-Source) | N/A
212627837 | Central Heat Pump | COLEMAN | HMH72B341 | ASPEN |  | C(A,C,D,E)36B26+TDR | TPLC100C16MP13 | 29200 |  |  | 16.7 | 8.1 | 33800 |  |  | 27400 | 81.07% | 2.47 | Both | 608.3333 | 2.4333 | HRCU-A-CB (Split System: Heat Pump with Remote Outdoor Unit-Air-Source) | N/A
213367715 | Central Heat Pump | YORK | HMH72B341 | ASPEN |  | C(A,C,D,E)36C24+TDR | YP9C080B12MP13 | 31000 |  |  | 17 | 8.1 | 33600 |  |  | 29600 | 88.1% | 2.74 | Both | 645.8333 | 2.5833 | HRCU-A-CB (Split System: Heat Pump with Remote Outdoor Unit-Air-Source) | N/A
214092443 | Central Heat Pump | LUXAIRE | HMH72B341 | ASPEN |  | D(A,C,E)36A34+TDR | TP9C120D20MP13 | 31200 |  |  | 16.8 | 8.5 | 32400 |  |  | 44000 | 135.8% | 3.21 | Both | 650 | 2.6 | HRCU-A-CB (Split System: Heat Pump with Remote Outdoor Unit-Air-Source) | N/A
214092242 | Central Heat Pump | LUXAIRE | HMH72B341 | ASPEN |  | D(A,C,E)36A34+TDR | LP9C120D20MP13 | 31200 |  |  | 16.8 | 8.5 | 32400 |  |  | 44000 | 135.8% | 3.21 | Both | 650 | 2.6 | HRCU-A-CB (Split System: Heat Pump with Remote Outdoor Unit-Air-Source) | N/A
214093069 | Central Heat Pump | LUXAIRE | HMH72B341 | ASPEN |  | D(A,C,E)36A36+TDR | TM9V120D20MP12 | 31200 |  |  | 16.8 | 8.5 | 32400 |  |  | 44000 | 135.8% | 3.21 | Both | 650 | 2.6 | HRCU-A-CB (Split System: Heat Pump with Remote Outdoor Unit-Air-Source) | N/A
214092201 | Central Heat Pump | YORK | HMH72B341 | ASPEN |  | D(A,C,E)36A34+TDR | YP9C120D20MP13 | 31200 |  |  | 16.8 | 8.5 | 32200 |  |  | 28000 | 86.96% | 2.79 | Both | 650 | 2.6 | HRCU-A-CB (Split System: Heat Pump with Remote Outdoor Unit-Air-Source) | N/A
214092053 | Central Heat Pump | YORK | HMH72B341 | ASPEN |  | D(A,C,E)36A34+TDR | TM9V120D20MP12 | 31200 |  |  | 16.8 | 8.5 | 32200 |  |  | 28000 | 86.96% | 2.79 | Both | 650 | 2.6 | HRCU-A-CB (Split System: Heat Pump with Remote Outdoor Unit-Air-Source) | N/A
214092874 | Central Heat Pump | YORK | HMH72B341 | ASPEN |  | D(A,C,E)36A36+TDR | Y81E120C20LMPS1 | 31600 |  |  | 17.5 | 8.5 | 33800 |  |  | 27800 | 82.25% | 2.66 | Both | 658.3333 | 2.6333 | HRCU-A-CB (Split System: Heat Pump with Remote Outdoor Unit-Air-Source) | N/A
214092862 | Central Heat Pump | YORK | HMH72B341 | ASPEN |  | D(A,C,E)36A36+TDR | Y81E100C20LMPS1 | 31600 |  |  | 17.5 | 8.5 | 33200 |  |  | 27400 | 82.53% | 2.71 | Both | 658.3333 | 2.6333 | HRCU-A-CB (Split System: Heat Pump with Remote Outdoor Unit-Air-Source) | N/A
214092886 | Central Heat Pump | YORK | HMH72B341 | ASPEN |  | D(A,C,E)36A36+TDR | Y82E100C16LMPS1 | 31600 |  |  | 17.9 | 8.5 | 33200 |  |  | 27800 | 83.73% | 2.7 | Both | 658.3333 | 2.6333 | HRCU-A-CB (Split System: Heat Pump with Remote Outdoor Unit-Air-Source) | N/A
214092856 | Central Heat Pump | YORK | HMH72B341 | ASPEN |  | D(A,C,E)36A36+TDR | Y81E100C16LMPS1 | 31600 |  |  | 17.9 | 8.5 | 33200 |  |  | 28200 | 84.94% | 2.7 | Both | 658.3333 | 2.6333 | HRCU-A-CB (Split System: Heat Pump with Remote Outdoor Unit-Air-Source) | N/A
214092889 | Central Heat Pump | YORK | HMH72B341 | ASPEN |  | D(A,C,E)36A36+TDR | Y82E100C20LMPS1 | 31600 |  |  | 18.4 | 8.5 | 33200 |  |  | 27400 | 82.53% | 2.71 | Both | 658.3333 | 2.6333 | HRCU-A-CB (Split System: Heat Pump with Remote Outdoor Unit-Air-Source) | N/A
214092397 | Central Heat Pump | LUXAIRE | HMH72B341 | ASPEN |  | D(A,C,E)48B34+TDR | TM9Y120D20MP11 | 32200 |  |  | 16.5 | 8.5 | 32400 |  |  | 44000 | 135.8% | 3.16 | Both | 670.8333 | 2.6833 | HRCU-A-CB (Split System: Heat Pump with Remote Outdoor Unit-Air-Source) | N/A
214093089 | Central Heat Pump | LUXAIRE | HMH72B341 | ASPEN |  | D(A,C,E)48B36+TDR | TM9Y120D20MP11 | 32200 |  |  | 16.5 | 8.5 | 32400 |  |  | 44000 | 135.8% | 3.16 | Both | 670.8333 | 2.6833 | HRCU-A-CB (Split System: Heat Pump with Remote Outdoor Unit-Air-Source) | N/A
214092072 | Central Heat Pump | YORK | HMH72B341 | ASPEN |  | D(A,C,E)42A44+TDR | TM9Y120D20MP11 | 32000 |  |  | 16.5 | 8.5 | 32400 |  |  | 28200 | 87.04% | 2.76 | Both | 666.6667 | 2.6667 | HRCU-A-CB (Split System: Heat Pump with Remote Outdoor Unit-Air-Source) | N/A
214092780 | Central Heat Pump | YORK | HMH72B341 | ASPEN |  | D(A,C,E)42A46+TDR | TM9Y120D20MP11 | 32000 |  |  | 16.5 | 8.5 | 32400 |  |  | 28200 | 87.04% | 2.76 | Both | 666.6667 | 2.6667 | HRCU-A-CB (Split System: Heat Pump with Remote Outdoor Unit-Air-Source) | N/A
214092781 | Central Heat Pump | YORK | HMH72B341 | ASPEN |  | D(A,C,E)48B36+TDR | TM9Y120D20MP11 | 32200 |  |  | 16.5 | 8.5 | 32400 |  |  | 28200 | 87.04% | 2.76 | Both | 670.8333 | 2.6833 | HRCU-A-CB (Split System: Heat Pump with Remote Outdoor Unit-Air-Source) | N/A
214092378 | Central Heat Pump | LUXAIRE | HMH72B341 | ASPEN |  | D(A,C,E)42A44+TDR | TM9V120D20MP12 | 32000 |  |  | 17 | 8.5 | 32400 |  |  | 44000 | 135.8% | 3.19 | Both | 666.6667 | 2.6667 | HRCU-A-CB (Split System: Heat Pump with Remote Outdoor Unit-Air-Source) | N/A
214093070 | Central Heat Pump | LUXAIRE | HMH72B341 | ASPEN |  | D(A,C,E)42A46+TDR | TM9V120D20MP12 | 32000 |  |  | 17 | 8.5 | 32400 |  |  | 44000 | 135.8% | 3.19 | Both | 666.6667 | 2.6667 | HRCU-A-CB (Split System: Heat Pump with Remote Outdoor Unit-Air-Source) | N/A
214092935 | Central Heat Pump | LUXAIRE | HMH72B341 | ASPEN |  | D(A,C,E)42A46+TDR | LP9C120D20MP13 | 32000 |  |  | 17 | 8.5 | 32400 |  |  | 44000 | 135.8% | 3.19 | Both | 666.6667 | 2.6667 | HRCU-A-CB (Split System: Heat Pump with Remote Outdoor Unit-Air-Source) | N/A
214092936 | Central Heat Pump | LUXAIRE | HMH72B341 | ASPEN |  | D(A,C,E)48B36+TDR | LP9C120D20MP13 | 32200 |  |  | 17 | 8.5 | 32400 |  |  | 44000 | 135.8% | 3.19 | Both | 670.8333 | 2.6833 | HRCU-A-CB (Split System: Heat Pump with Remote Outdoor Unit-Air-Source) | N/A
214092379 | Central Heat Pump | LUXAIRE | HMH72B341 | ASPEN |  | D(A,C,E)48B34+TDR | TM9V120D20MP12 | 32200 |  |  | 17 | 8.5 | 32400 |  |  | 44000 | 135.8% | 3.19 | Both | 670.8333 | 2.6833 | HRCU-A-CB (Split System: Heat Pump with Remote Outdoor Unit-Air-Source) | N/A
214092120 | Central Heat Pump | YORK | HMH72B341 | ASPEN |  | D(A,C,E)42A44+TDR | TP9C120D20MP13 | 32000 |  |  | 17 | 8.5 | 32400 |  |  | 28200 | 87.04% | 2.79 | Both | 666.6667 | 2.6667 | HRCU-A-CB (Split System: Heat Pump with Remote Outdoor Unit-Air-Source) | N/A
214092768 | Central Heat Pump | YORK | HMH72B341 | ASPEN |  | D(A,C,E)42A46+TDR | TM9V120D20MP12 | 32000 |  |  | 17 | 8.5 | 32400 |  |  | 28200 | 87.04% | 2.79 | Both | 666.6667 | 2.6667 | HRCU-A-CB (Split System: Heat Pump with Remote Outdoor Unit-Air-Source) | N/A
214092054 | Central Heat Pump | YORK | HMH72B341 | ASPEN |  | D(A,C,E)42A44+TDR | TM9V120D20MP12 | 32000 |  |  | 17 | 8.5 | 32400 |  |  | 28200 | 87.04% | 2.79 | Both | 666.6667 | 2.6667 | HRCU-A-CB (Split System: Heat Pump with Remote Outdoor Unit-Air-Source) | N/A
214092203 | Central Heat Pump | YORK | HMH72B341 | ASPEN |  | D(A,C,E)48B34+TDR | YP9C120D20MP13 | 32200 |  |  | 17 | 8.5 | 32400 |  |  | 28200 | 87.04% | 2.79 | Both | 670.8333 | 2.6833 | HRCU-A-CB (Split System: Heat Pump with Remote Outdoor Unit-Air-Source) | N/A
214092769 | Central Heat Pump | YORK | HMH72B341 | ASPEN |  | D(A,C,E)48B36+TDR | TM9V120D20MP12 | 32200 |  |  | 17 | 8.5 | 32400 |  |  | 28200 | 87.04% | 2.79 | Both | 670.8333 | 2.6833 | HRCU-A-CB (Split System: Heat Pump with Remote Outdoor Unit-Air-Source) | N/A
214092121 | Central Heat Pump | YORK | HMH72B341 | ASPEN |  | D(A,C,E)48B34+TDR | TP9C120D20MP13 | 32200 |  |  | 17 | 8.5 | 32400 |  |  | 28200 | 87.04% | 2.79 | Both | 670.8333 | 2.6833 | HRCU-A-CB (Split System: Heat Pump with Remote Outdoor Unit-Air-Source) | N/A
214092878 | Central Heat Pump | YORK | HMH72B341 | ASPEN |  | D(A,C,E)42A46+TDR | Y81E120C20SMPS1 | 32400 |  |  | 17.5 | 8.5 | 34000 |  |  | 28000 | 82.35% | 2.66 | Both | 675 | 2.7 | HRCU-A-CB (Split System: Heat Pump with Remote Outdoor Unit-Air-Source) | N/A
214092166 | Central Heat Pump | YORK | HMH72B341 | ASPEN |  | D(A,C,E)42A44+TDR | Y81E100C20SMPS1 | 32400 |  |  | 17.5 | 8.5 | 33400 |  |  | 27600 | 82.63% | 2.7 | Both | 675 | 2.7 | HRCU-A-CB (Split System: Heat Pump with Remote Outdoor Unit-Air-Source) | N/A
214092863 | Central Heat Pump | YORK | HMH72B341 | ASPEN |  | D(A,C,E)42A46+TDR | Y81E100C20LMPS1 | 32400 |  |  | 17.5 | 8.5 | 33400 |  |  | 27600 | 82.63% | 2.7 | Both | 675 | 2.7 | HRCU-A-CB (Split System: Heat Pump with Remote Outdoor Unit-Air-Source) | N/A
214092173 | Central Heat Pump | YORK | HMH72B341 | ASPEN |  | D(A,C,E)48B34+TDR | Y81E120C20LMPS1 | 32600 |  |  | 17.5 | 8.5 | 34000 |  |  | 28000 | 82.35% | 2.66 | Both | 679.1667 | 2.7167 | HRCU-A-CB (Split System: Heat Pump with Remote Outdoor Unit-Air-Source) | N/A
214092879 | Central Heat Pump | YORK | HMH72B341 | ASPEN |  | D(A,C,E)48B36+TDR | Y81E120C20SMPS1 | 32600 |  |  | 17.5 | 8.5 | 34000 |  |  | 28000 | 82.35% | 2.66 | Both | 679.1667 | 2.7167 | HRCU-A-CB (Split System: Heat Pump with Remote Outdoor Unit-Air-Source) | N/A
214092167 | Central Heat Pump | YORK | HMH72B341 | ASPEN |  | D(A,C,E)48B34+TDR | Y81E100C20SMPS1 | 32600 |  |  | 17.5 | 8.5 | 33400 |  |  | 27600 | 82.63% | 2.7 | Both | 679.1667 | 2.7167 | HRCU-A-CB (Split System: Heat Pump with Remote Outdoor Unit-Air-Source) | N/A
214092165 | Central Heat Pump | YORK | HMH72B341 | ASPEN |  | D(A,C,E)48B34+TDR | Y81E100C20LMPS1 | 32600 |  |  | 17.5 | 8.5 | 33400 |  |  | 27600 | 82.63% | 2.7 | Both | 679.1667 | 2.7167 | HRCU-A-CB (Split System: Heat Pump with Remote Outdoor Unit-Air-Source) | N/A
214092867 | Central Heat Pump | YORK | HMH72B341 | ASPEN |  | D(A,C,E)48B36+TDR | Y81E100C20SMPS1 | 32600 |  |  | 17.5 | 8.5 | 33400 |  |  | 27600 | 82.63% | 2.7 | Both | 679.1667 | 2.7167 | HRCU-A-CB (Split System: Heat Pump with Remote Outdoor Unit-Air-Source) | N/A
214092860 | Central Heat Pump | YORK | HMH72B341 | ASPEN |  | D(A,C,E)42A46+TDR | Y81E100C16SMPS1 | 32400 |  |  | 18 | 8.5 | 33400 |  |  | 28400 | 85.03% | 2.7 | Both | 675 | 2.7 | HRCU-A-CB (Split System: Heat Pump with Remote Outdoor Unit-Air-Source) | N/A
214092887 | Central Heat Pump | YORK | HMH72B341 | ASPEN |  | D(A,C,E)42A46+TDR | Y82E100C16LMPS1 | 32400 |  |  | 18 | 8.5 | 33400 |  |  | 28000 | 83.83% | 2.7 | Both | 675 | 2.7 | HRCU-A-CB (Split System: Heat Pump with Remote Outdoor Unit-Air-Source) | N/A
214092160 | Central Heat Pump | YORK | HMH72B341 | ASPEN |  | D(A,C,E)42A44+TDR | Y81E100C16LMPS1 | 32400 |  |  | 18 | 8.5 | 33400 |  |  | 28400 | 85.03% | 2.7 | Both | 675 | 2.7 | HRCU-A-CB (Split System: Heat Pump with Remote Outdoor Unit-Air-Source) | N/A
214092162 | Central Heat Pump | YORK | HMH72B341 | ASPEN |  | D(A,C,E)42A44+TDR | Y81E100C16SMPS1 | 32400 |  |  | 18 | 8.5 | 33400 |  |  | 28400 | 85.03% | 2.7 | Both | 675 | 2.7 | HRCU-A-CB (Split System: Heat Pump with Remote Outdoor Unit-Air-Source) | N/A
214092180 | Central Heat Pump | YORK | HMH72B341 | ASPEN |  | D(A,C,E)42A44+TDR | Y82E100C16LMPS1 | 32400 |  |  | 18 | 8.5 | 33400 |  |  | 28000 | 83.83% | 2.7 | Both | 675 | 2.7 | HRCU-A-CB (Split System: Heat Pump with Remote Outdoor Unit-Air-Source) | N/A
214092858 | Central Heat Pump | YORK | HMH72B341 | ASPEN |  | D(A,C,E)48B36+TDR | Y81E100C16LMPS1 | 32600 |  |  | 18 | 8.5 | 33400 |  |  | 28400 | 85.03% | 2.7 | Both | 679.1667 | 2.7167 | HRCU-A-CB (Split System: Heat Pump with Remote Outdoor Unit-Air-Source) | N/A
214092163 | Central Heat Pump | YORK | HMH72B341 | ASPEN |  | D(A,C,E)48B34+TDR | Y81E100C16SMPS1 | 32600 |  |  | 18 | 8.5 | 33400 |  |  | 28400 | 85.03% | 2.7 | Both | 679.1667 | 2.7167 | HRCU-A-CB (Split System: Heat Pump with Remote Outdoor Unit-Air-Source) | N/A
214092181 | Central Heat Pump | YORK | HMH72B341 | ASPEN |  | D(A,C,E)48B34+TDR | Y82E100C16LMPS1 | 32600 |  |  | 18 | 8.5 | 33400 |  |  | 28000 | 83.83% | 2.7 | Both | 679.1667 | 2.7167 | HRCU-A-CB (Split System: Heat Pump with Remote Outdoor Unit-Air-Source) | N/A
214092161 | Central Heat Pump | YORK | HMH72B341 | ASPEN |  | D(A,C,E)48B34+TDR | Y81E100C16LMPS1 | 32600 |  |  | 18 | 8.5 | 33400 |  |  | 28400 | 85.03% | 2.7 | Both | 679.1667 | 2.7167 | HRCU-A-CB (Split System: Heat Pump with Remote Outdoor Unit-Air-Source) | N/A
214092861 | Central Heat Pump | YORK | HMH72B341 | ASPEN |  | D(A,C,E)48B36+TDR | Y81E100C16SMPS1 | 32600 |  |  | 18 | 8.5 | 33400 |  |  | 28400 | 85.03% | 2.7 | Both | 679.1667 | 2.7167 | HRCU-A-CB (Split System: Heat Pump with Remote Outdoor Unit-Air-Source) | N/A
214092184 | Central Heat Pump | YORK | HMH72B341 | ASPEN |  | D(A,C,E)42A44+TDR | Y82E120C20LMPS1 | 32400 |  |  | 18.5 | 8.5 | 33400 |  |  | 28000 | 83.83% | 2.7 | Both | 675 | 2.7 | HRCU-A-CB (Split System: Heat Pump with Remote Outdoor Unit-Air-Source) | N/A
214092893 | Central Heat Pump | YORK | HMH72B341 | ASPEN |  | D(A,C,E)42A46+TDR | Y82E120C20LMPS1 | 32400 |  |  | 18.5 | 8.5 | 33400 |  |  | 28000 | 83.83% | 2.7 | Both | 675 | 2.7 | HRCU-A-CB (Split System: Heat Pump with Remote Outdoor Unit-Air-Source) | N/A
214092182 | Central Heat Pump | YORK | HMH72B341 | ASPEN |  | D(A,C,E)42A44+TDR | Y82E100C20LMPS1 | 32400 |  |  | 18.5 | 8.5 | 33400 |  |  | 27600 | 82.63% | 2.7 | Both | 675 | 2.7 | HRCU-A-CB (Split System: Heat Pump with Remote Outdoor Unit-Air-Source) | N/A
214092890 | Central Heat Pump | YORK | HMH72B341 | ASPEN |  | D(A,C,E)42A46+TDR | Y82E100C20LMPS1 | 32400 |  |  | 18.5 | 8.5 | 33400 |  |  | 27600 | 82.63% | 2.7 | Both | 675 | 2.7 | HRCU-A-CB (Split System: Heat Pump with Remote Outdoor Unit-Air-Source) | N/A
214092183 | Central Heat Pump | YORK | HMH72B341 | ASPEN |  | D(A,C,E)48B34+TDR | Y82E100C20LMPS1 | 32600 |  |  | 18.5 | 8.5 | 33400 |  |  | 27600 | 82.63% | 2.7 | Both | 679.1667 | 2.7167 | HRCU-A-CB (Split System: Heat Pump with Remote Outdoor Unit-Air-Source) | N/A
214092185 | Central Heat Pump | YORK | HMH72B341 | ASPEN |  | D(A,C,E)48B34+TDR | Y82E120C20LMPS1 | 32600 |  |  | 18.5 | 8.5 | 33400 |  |  | 28000 | 83.83% | 2.7 | Both | 679.1667 | 2.7167 | HRCU-A-CB (Split System: Heat Pump with Remote Outdoor Unit-Air-Source) | N/A
214092891 | Central Heat Pump | YORK | HMH72B341 | ASPEN |  | D(A,C,E)48B36+TDR | Y82E100C20LMPS1 | 32600 |  |  | 18.5 | 8.5 | 33400 |  |  | 27600 | 82.63% | 2.7 | Both | 679.1667 | 2.7167 | HRCU-A-CB (Split System: Heat Pump with Remote Outdoor Unit-Air-Source) | N/A
214092269 | Central Heat Pump | LUXAIRE | HMH72B341 | ASPEN |  | D(A,C,E)36A34+TDR | TL8E100C20UH11 | 31600 |  |  | 17.5 | 8.5 | 32400 |  |  | 44000 | 135.8% | 3.16 | Both | 658.3333 | 2.6333 | HRCU-A-CB (Split System: Heat Pump with Remote Outdoor Unit-Air-Source) | N/A
214092961 | Central Heat Pump | LUXAIRE | HMH72B341 | ASPEN |  | D(A,C,E)36A36+TDR | TL8E100C20UH11 | 31600 |  |  | 17.5 | 8.5 | 32400 |  |  | 44000 | 135.8% | 3.16 | Both | 658.3333 | 2.6333 | HRCU-A-CB (Split System: Heat Pump with Remote Outdoor Unit-Air-Source) | N/A
214092838 | Central Heat Pump | YORK | HMH72B341 | ASPEN |  | D(A,C,E)36A36+TDR | Y81E080C16LMPS1 | 31600 |  |  | 17.9 | 8.5 | 33200 |  |  | 27400 | 82.53% | 2.7 | Both | 658.3333 | 2.6333 | HRCU-A-CB (Split System: Heat Pump with Remote Outdoor Unit-Air-Source) | N/A
214092847 | Central Heat Pump | YORK | HMH72B341 | ASPEN |  | D(A,C,E)36A36+TDR | Y81E080C20SMPS1 | 31600 |  |  | 17.9 | 8.5 | 33200 |  |  | 28200 | 84.94% | 2.71 | Both | 658.3333 | 2.6333 | HRCU-A-CB (Split System: Heat Pump with Remote Outdoor Unit-Air-Source) | N/A
214092844 | Central Heat Pump | YORK | HMH72B341 | ASPEN |  | D(A,C,E)36A36+TDR | Y81E080C20LMPS1 | 31600 |  |  | 17.9 | 8.5 | 33200 |  |  | 28200 | 84.94% | 2.71 | Both | 658.3333 | 2.6333 | HRCU-A-CB (Split System: Heat Pump with Remote Outdoor Unit-Air-Source) | N/A
214254925 | Central Heat Pump | NAPOLEON | WSEHV2436RA1-N | ASPEN |  | C(A,C,D,E)36B44+TDR | WPV080T3AA | 35800 |  |  | 17 | 8.5 | 36600 |  |  | 32800 | 89.62% | 1.8 | Both | 745.8333 | 2.9833 | HRCU-A-CB (Split System: Heat Pump with Remote Outdoor Unit-Air-Source) | N/A
214254928 | Central Heat Pump | NAPOLEON | WSEHV2436RA1-N | ASPEN |  | C(A,C,D,E)36B44+TDR | WUV070T3AA | 35800 |  |  | 17 | 8.5 | 36600 |  |  | 32800 | 89.62% | 1.8 | Both | 745.8333 | 2.9833 | HRCU-A-CB (Split System: Heat Pump with Remote Outdoor Unit-Air-Source) | N/A
214254932 | Central Heat Pump | NAPOLEON | WSEHV2436RA1-N | ASPEN |  | C(A,C,D,E)36B44+TDR | WUV080T3AA | 35800 |  |  | 17 | 8.5 | 36600 |  |  | 32800 | 89.62% | 1.8 | Both | 745.8333 | 2.9833 | HRCU-A-CB (Split System: Heat Pump with Remote Outdoor Unit-Air-Source) | N/A
214254922 | Central Heat Pump | NAPOLEON | WSEHV2436RA1-N | ASPEN |  | C(A,C,D,E)36B44+TDR | WPV070T3AA | 35800 |  |  | 17 | 8.5 | 36600 |  |  | 32800 | 89.62% | 1.8 | Both | 745.8333 | 2.9833 | HRCU-A-CB (Split System: Heat Pump with Remote Outdoor Unit-Air-Source) | N/A
213608974 | Central Heat Pump | GE | NS22H24MA4-**A | ADP |  | H,TG80936 | NF80L045S3A | 24000 |  |  | 21 | 8.1 | 21800 |  |  | 15500 | 71.1% | 2.04 | Both | 500 | 2 | HRCU-A-CB (Split System: Heat Pump with Remote Outdoor Unit-Air-Source) | N/A
213608977 | Central Heat Pump | GE | NS22H24MA4-**A | ADP |  | H,TG81936 | NF80L070S3B | 23600 |  |  | 20 | 8.2 | 20800 |  |  | 14700 | 70.67% | 2 | Both | 491.6667 | 1.9667 | HRCU-A-CB (Split System: Heat Pump with Remote Outdoor Unit-Air-Source) | N/A
214263893 | Central Heat Pump | ARMSTRONG AIR | 4SHP18LX136P | ADP |  | H,A,DG9J936 | A80DS2V090B16 | 23600 |  |  | 19 | 8.5 | 22400 |  |  | 16100 | 71.88% | 2.16 | Both | 491.6667 | 1.9667 | HRCU-A-CB (Split System: Heat Pump with Remote Outdoor Unit-Air-Source) | N/A
213546834 | Central Heat Pump | LENNOX | EL22XPV-024-230A** | ADP |  | LD24/35Y9 | SL280DF060NV36B* | 23800 |  |  | 20 | 8.5 | 22000 |  |  | 15400 | 70% | 1.92 | Both | 495.8333 | 1.9833 | HRCU-A-CB (Split System: Heat Pump with Remote Outdoor Unit-Air-Source) | N/A
213841886 | Central Heat Pump | ARMSTRONG AIR | 4SHP22LX124P-**A | ADP |  | V,A,D36H***P449 | A80UH1E045A12 | 23400 |  |  | 21 | 8.5 | 21200 |  |  | 14900 | 70.28% | 1.86 | Both | 487.5 | 1.95 | HRCU-A-CB (Split System: Heat Pump with Remote Outdoor Unit-Air-Source) | N/A
213841888 | Central Heat Pump | ARMSTRONG AIR | 4SHP22LX124P-**A | ADP |  | H,A,DG80936 | A80UH1E045A12 | 23400 |  |  | 21 | 8.5 | 21200 |  |  | 14900 | 70.28% | 1.86 | Both | 487.5 | 1.95 | HRCU-A-CB (Split System: Heat Pump with Remote Outdoor Unit-Air-Source) | N/A
214264158 | Central Heat Pump | ARMSTRONG AIR | 4SHP22LX124P-**A | ADP |  | H,A,DG9J(1,2)36+TXV | A80UH2E090B12 | 24000 |  |  | 21 | 8.5 | 22000 |  |  | 15400 | 70% | 1.92 | Both | 500 | 2 | HRCU-A-CB (Split System: Heat Pump with Remote Outdoor Unit-Air-Source) | N/A
214052487 | Central Heat Pump | LENNOX | EL22XPV-024-230A** | ADP |  | HG34936 | ML180UH045E36A* | 23400 |  |  | 21 | 8.5 | 21200 |  |  | 14900 | 70.28% | 1.86 | Both | 487.5 | 1.95 | HRCU-A-CB (Split System: Heat Pump with Remote Outdoor Unit-Air-Source) | N/A
213546733 | Central Heat Pump | LENNOX | EL22XPV-024-230A** | ADP |  | L*35/36U9 | ML180UH045XE36A* | 23400 |  |  | 21 | 8.5 | 21200 |  |  | 14900 | 70.28% | 1.86 | Both | 487.5 | 1.95 | HRCU-A-CB (Split System: Heat Pump with Remote Outdoor Unit-Air-Source) | N/A
213546717 | Central Heat Pump | LENNOX | EL22XPV-024-230A** | ADP |  | L*35/36U9 | ML180UH045E36A* | 23400 |  |  | 21 | 8.5 | 21200 |  |  | 14900 | 70.28% | 1.86 | Both | 487.5 | 1.95 | HRCU-A-CB (Split System: Heat Pump with Remote Outdoor Unit-Air-Source) | N/A
214052485 | Central Heat Pump | LENNOX | EL22XPV-024-230A** | ADP |  | HG34936 | ML180UH030V36A* | 23600 |  |  | 21 | 8.5 | 21400 |  |  | 15000 | 70.09% | 1.88 | Both | 491.6667 | 1.9667 | HRCU-A-CB (Split System: Heat Pump with Remote Outdoor Unit-Air-Source) | N/A
214061818 | Central Heat Pump | LENNOX | EL22XPV-024-230A** | ADP |  | HG80936 | EL280UH070E36A* | 24000 |  |  | 21 | 8.5 | 22000 |  |  | 15400 | 70% | 1.92 | Both | 500 | 2 | HRCU-A-CB (Split System: Heat Pump with Remote Outdoor Unit-Air-Source) | N/A
213546633 | Central Heat Pump | LENNOX | EL22XPV-024-230A** | ADP |  | L*35/36U9 | EL280UH070E36A* | 24000 |  |  | 21 | 8.5 | 22000 |  |  | 15400 | 70% | 1.92 | Both | 500 | 2 | HRCU-A-CB (Split System: Heat Pump with Remote Outdoor Unit-Air-Source) | N/A
213546638 | Central Heat Pump | LENNOX | EL22XPV-024-230A** | ADP |  | LH18/37D9 | EL280UH070E36A* | 24000 |  |  | 21 | 8.5 | 22000 |  |  | 15400 | 70% | 1.92 | Both | 500 | 2 | HRCU-A-CB (Split System: Heat Pump with Remote Outdoor Unit-Air-Source) | N/A
213546642 | Central Heat Pump | LENNOX | EL22XPV-024-230A** | ADP |  | L*35/36U9 | EL280UH070XE36A* | 24000 |  |  | 21 | 8.5 | 22000 |  |  | 15400 | 70% | 1.92 | Both | 500 | 2 | HRCU-A-CB (Split System: Heat Pump with Remote Outdoor Unit-Air-Source) | N/A
213546645 | Central Heat Pump | LENNOX | EL22XPV-024-230A** | ADP |  | LH18/37D9 | EL280UH070XE36A* | 24000 |  |  | 21 | 8.5 | 22000 |  |  | 15400 | 70% | 1.92 | Both | 500 | 2 | HRCU-A-CB (Split System: Heat Pump with Remote Outdoor Unit-Air-Source) | N/A
212632729 | Central Heat Pump | LENNOX | SL25XPV-036-230A** | ADP |  | LD30/36Z9 | SL280DF080NV60C* | 33400 |  |  | 20 | 8.6 | 34400 |  |  | 28800 | 83.72% | 1.76 | Both | 695.8333 | 2.7833 | HRCU-A-CB (Split System: Heat Pump with Remote Outdoor Unit-Air-Source) | N/A
212632726 | Central Heat Pump | LENNOX | SL25XPV-036-230A** | ADP |  | LD31/36Y9 | SL280DF060NV36B* | 33200 |  |  | 21 | 8.7 | 34400 |  |  | 29600 | 86.05% | 1.76 | Both | 691.6667 | 2.7667 | HRCU-A-CB (Split System: Heat Pump with Remote Outdoor Unit-Air-Source) | N/A
212632743 | Central Heat Pump | LENNOX | SL25XPV-036-230A** | ADP |  | LD31/36Z9 | SL280DF090V60C* | 33400 |  |  | 20 | 8.7 | 34400 |  |  | 28800 | 83.72% | 1.76 | Both | 695.8333 | 2.7833 | HRCU-A-CB (Split System: Heat Pump with Remote Outdoor Unit-Air-Source) | N/A
212632740 | Central Heat Pump | LENNOX | SL25XPV-036-230A** | ADP |  | LD24/35Y9 | SL280DF090V60C* | 33400 |  |  | 20 | 8.7 | 34400 |  |  | 28800 | 83.72% | 1.76 | Both | 695.8333 | 2.7833 | HRCU-A-CB (Split System: Heat Pump with Remote Outdoor Unit-Air-Source) | N/A
212632741 | Central Heat Pump | LENNOX | SL25XPV-036-230A** | ADP |  | LD30/36Z9 | SL280DF090V60C* | 33400 |  |  | 20 | 8.7 | 34400 |  |  | 28800 | 83.72% | 1.76 | Both | 695.8333 | 2.7833 | HRCU-A-CB (Split System: Heat Pump with Remote Outdoor Unit-Air-Source) | N/A
214061874 | Central Heat Pump | LENNOX | SL25XPV-024-230A** | ADP |  | HG80936 | SL280UH080NV48B* | 22200 |  |  | 21 | 9.1 | 19800 |  |  | 20200 | 102% | 1.84 | Both | 462.5 | 1.85 | HRCU-A-CB (Split System: Heat Pump with Remote Outdoor Unit-Air-Source) | N/A
214052877 | Central Heat Pump | LENNOX | SL25XPV-024-230A** | ADP |  | HG80936 | SL280UH070XV36A* | 22200 |  |  | 21 | 9.2 | 20000 |  |  | 20000 | 100% | 1.84 | Both | 462.5 | 1.85 | HRCU-A-CB (Split System: Heat Pump with Remote Outdoor Unit-Air-Source) | N/A
214052875 | Central Heat Pump | LENNOX | SL25XPV-024-230A** | ADP |  | HG80936 | SL280UH060NV36A* | 22400 |  |  | 22 | 9.2 | 19800 |  |  | 20000 | 101% | 1.84 | Both | 466.6667 | 1.8667 | HRCU-A-CB (Split System: Heat Pump with Remote Outdoor Unit-Air-Source) | N/A
212596841 | Central Heat Pump | BOSCH | BOVA-36HDN1-M20G | ADP |  | F,PE*G33925 |  | 23400 |  |  | 20 | 9.45 | 22400 |  |  | 17200 | 76.79% | 1.98 | Both | 487.5 | 1.95 | HRCU-A-CB (Split System: Heat Pump with Remote Outdoor Unit-Air-Source) | N/A
213145623 | Central Heat Pump | BOSCH | BOVB-36HDN1-M20G | ADP |  | PL36H175P149+AEFE4B* |  | 23800 |  |  | 20 | 9.5 | 22400 |  |  | 17200 | 76.79% | 2 | Both | 495.8333 | 1.9833 | HRCU-A-CB (Split System: Heat Pump with Remote Outdoor Unit-Air-Source) | N/A
213145609 | Central Heat Pump | BOSCH | BOVA-36HDN1-M20G | ADP |  | PL36H175P149+AEFE4B* |  | 23800 |  |  | 20 | 9.5 | 22400 |  |  | 17200 | 76.79% | 2 | Both | 495.8333 | 1.9833 | HRCU-A-CB (Split System: Heat Pump with Remote Outdoor Unit-Air-Source) | N/A
213145626 | Central Heat Pump | BOSCH | BOVB-36HDN1-M20G | ADP |  | PL36H175P459+AEFE4B* |  | 24000 |  |  | 20 | 9.5 | 22400 |  |  | 17200 | 76.79% | 2 | Both | 500 | 2 | HRCU-A-CB (Split System: Heat Pump with Remote Outdoor Unit-Air-Source) | N/A
213145612 | Central Heat Pump | BOSCH | BOVA-36HDN1-M20G | ADP |  | PL36H175P459+AEFE4B* |  | 24000 |  |  | 20 | 9.5 | 22400 |  |  | 17200 | 76.79% | 2 | Both | 500 | 2 | HRCU-A-CB (Split System: Heat Pump with Remote Outdoor Unit-Air-Source) | N/A
213548589 | Central Heat Pump | LENNOX | SL25XPV-024-230A** | ADP |  | L*35/36U9 | SL280UH070V36A* | 22000 |  |  | 21 | 9.6 | 19800 |  |  | 19600 | 98.99% | 1.98 | Both | 458.3333 | 1.8333 | HRCU-A-CB (Split System: Heat Pump with Remote Outdoor Unit-Air-Source) | N/A
215031218 | Central Heat Pump | DAIKIN | DZ9VCA3610A* | ASPEN |  | CH48B34+TDR | D*80VC1005C*A* | 31600 |  |  | 19 | 8.1 | 34000 |  |  | 24400 | 71.76% | 1.8 | Both | 658.3333 | 2.6333 | HRCU-A-CB (Split System: Heat Pump with Remote Outdoor Unit-Air-Source) | N/A
215037833 | Central Heat Pump | LENNOX | EL17XP1-048-230A** | ASPEN |  | CH60B34+TDR | ML193UH110XE48C* | 45000 |  |  | 15.5 | 8.1 | 44500 |  |  | 32000 | 71.91% | 2.8 | Both | 937.5 | 3.75 | HRCU-A-CB (Split System: Heat Pump with Remote Outdoor Unit-Air-Source) | N/A
215037806 | Central Heat Pump | LENNOX | EL17XP1-048-230A** | ASPEN |  | CH60B34+TDR | ML180UH090E60C* | 45000 |  |  | 15.7 | 8.1 | 44500 |  |  | 31200 | 70.11% | 2.74 | Both | 937.5 | 3.75 | HRCU-A-CB (Split System: Heat Pump with Remote Outdoor Unit-Air-Source) | N/A
214064005 | Central Heat Pump | BOSCH | BOVB-36HDN1-M20G | ASPEN |  | D(A,C,E)36A34+TDR | BGH96M080B3B | 22200 |  |  | 18 | 8.4 | 23600 |  |  | 22200 | 94.07% | 2.17 | Both | 462.5 | 1.85 | HRCU-A-CB (Split System: Heat Pump with Remote Outdoor Unit-Air-Source) | N/A
214063998 | Central Heat Pump | BOSCH | BOVB-36HDN1-M20G | ASPEN |  | D(A,C,E)36A34+TDR | BGH96M080B3A | 22200 |  |  | 18 | 8.4 | 23600 |  |  | 22200 | 94.07% | 2.17 | Both | 462.5 | 1.85 | HRCU-A-CB (Split System: Heat Pump with Remote Outdoor Unit-Air-Source) | N/A
214063991 | Central Heat Pump | BOSCH | BOVB-36HDN1-M20G | ASPEN |  | D(A,C,E)36A34+TDR | BGH96M060B3B | 22200 |  |  | 18 | 8.4 | 23600 |  |  | 22200 | 94.07% | 2.17 | Both | 462.5 | 1.85 | HRCU-A-CB (Split System: Heat Pump with Remote Outdoor Unit-Air-Source) | N/A
214094117 | Central Heat Pump | BOSCH | BOVB-36HDN1-M20G | ASPEN |  | DM36A34+TDR | BGH96M060B3B | 22200 |  |  | 18.3 | 8.4 | 23600 |  |  | 23000 | 97.46% | 2.3 | Both | 462.5 | 1.85 | HRCU-A-CB (Split System: Heat Pump with Remote Outdoor Unit-Air-Source) | N/A
214094108 | Central Heat Pump | BOSCH | BOVA-36HDN1-M20G | ASPEN |  | DM36A34+TDR | BGH96M060B3A | 22200 |  |  | 18.3 | 8.4 | 23600 |  |  | 23000 | 97.46% | 2.3 | Both | 462.5 | 1.85 | HRCU-A-CB (Split System: Heat Pump with Remote Outdoor Unit-Air-Source) | N/A
214094109 | Central Heat Pump | BOSCH | BOVA-36HDN1-M20G | ASPEN |  | DM36A34+TDR | BGH96M060B3B | 22200 |  |  | 18.3 | 8.4 | 23600 |  |  | 23000 | 97.46% | 2.3 | Both | 462.5 | 1.85 | HRCU-A-CB (Split System: Heat Pump with Remote Outdoor Unit-Air-Source) | N/A
214839588 | Central Heat Pump | GE | NS22H24MA4-**A | ASPEN |  | L(E,G)M36D4 |  | 22600 |  |  | 18.5 | 8.5 | 23000 |  |  | 16100 | 70% | 2.32 | Both | 470.8333 | 1.8833 | HRCU-A-CB (Split System: Heat Pump with Remote Outdoor Unit-Air-Source) | N/A
214094135 | Central Heat Pump | BOSCH | BOVB-36HDN1-M20G | ASPEN |  | DM42B34+TDR | BGH96M100C5B | 30400 |  |  | 18.3 | 8.7 | 34000 |  |  | 27400 | 80.59% | 2.43 | Both | 633.3333 | 2.5333 | HRCU-A-CB (Split System: Heat Pump with Remote Outdoor Unit-Air-Source) | N/A
214094129 | Central Heat Pump | BOSCH | BOVA-36HDN1-M20G | ASPEN |  | DM42B34+TDR | BGH96M100C5B | 30400 |  |  | 18.3 | 8.7 | 34000 |  |  | 27400 | 80.59% | 2.43 | Both | 633.3333 | 2.5333 | HRCU-A-CB (Split System: Heat Pump with Remote Outdoor Unit-Air-Source) | N/A
214063849 | Central Heat Pump | BOSCH | BOVA-36HDN1-M20G | ASPEN |  | D(A,C,E)30B34+TDR | BGH96M080B3A | 22200 |  |  | 18 | 8.7 | 23800 |  |  | 22200 | 93.28% | 2.21 | Both | 462.5 | 1.85 | HRCU-A-CB (Split System: Heat Pump with Remote Outdoor Unit-Air-Source) | N/A
214064004 | Central Heat Pump | BOSCH | BOVB-36HDN1-M20G | ASPEN |  | D(A,C,E)30B34+TDR | BGH96M080B3B | 22200 |  |  | 18 | 8.7 | 23800 |  |  | 22200 | 93.28% | 2.21 | Both | 462.5 | 1.85 | HRCU-A-CB (Split System: Heat Pump with Remote Outdoor Unit-Air-Source) | N/A
214063842 | Central Heat Pump | BOSCH | BOVA-36HDN1-M20G | ASPEN |  | D(A,C,E)30B34+TDR | BGH96M060B3B | 22200 |  |  | 18 | 8.7 | 23800 |  |  | 22200 | 93.28% | 2.23 | Both | 462.5 | 1.85 | HRCU-A-CB (Split System: Heat Pump with Remote Outdoor Unit-Air-Source) | N/A
214063990 | Central Heat Pump | BOSCH | BOVB-36HDN1-M20G | ASPEN |  | D(A,C,E)30B34+TDR | BGH96M060B3B | 22200 |  |  | 18 | 8.7 | 23800 |  |  | 22200 | 93.28% | 2.23 | Both | 462.5 | 1.85 | HRCU-A-CB (Split System: Heat Pump with Remote Outdoor Unit-Air-Source) | N/A
214063839 | Central Heat Pump | BOSCH | BOVA-36HDN1-M20G | ASPEN |  | D(A,C,E)30B34+TDR | BGH96M060B3A | 22200 |  |  | 18 | 8.7 | 23800 |  |  | 22200 | 93.28% | 2.23 | Both | 462.5 | 1.85 | HRCU-A-CB (Split System: Heat Pump with Remote Outdoor Unit-Air-Source) | N/A
214063983 | Central Heat Pump | BOSCH | BOVB-36HDN1-M20G | ASPEN |  | D(A,C,E)30B34+TDR | BGH96M060B3A | 22200 |  |  | 18 | 8.7 | 23800 |  |  | 22200 | 93.28% | 2.23 | Both | 462.5 | 1.85 | HRCU-A-CB (Split System: Heat Pump with Remote Outdoor Unit-Air-Source) | N/A
214063924 | Central Heat Pump | BOSCH | BOVA-60HDN1-M20G | ASPEN |  | D(A,C,E)48D44+TDR | BGH96M080C4B | 41500 |  |  | 17 | 8.8 | 44500 |  |  | 39000 | 87.64% | 2.39 | Both | 864.5833 | 3.4583 | HRCU-A-CB (Split System: Heat Pump with Remote Outdoor Unit-Air-Source) | N/A
214064081 | Central Heat Pump | BOSCH | BOVB-60HDN1-M20G | ASPEN |  | D(A,C,E)60B44+TDR | BGH96M080C4A | 41500 |  |  | 17 | 8.8 | 44500 |  |  | 39000 | 87.64% | 2.39 | Both | 864.5833 | 3.4583 | HRCU-A-CB (Split System: Heat Pump with Remote Outdoor Unit-Air-Source) | N/A
214063920 | Central Heat Pump | BOSCH | BOVA-60HDN1-M20G | ASPEN |  | D(A,C,E)48D44+TDR | BGH96M080C4A | 41500 |  |  | 17 | 8.8 | 44500 |  |  | 39000 | 87.64% | 2.39 | Both | 864.5833 | 3.4583 | HRCU-A-CB (Split System: Heat Pump with Remote Outdoor Unit-Air-Source) | N/A
214064085 | Central Heat Pump | BOSCH | BOVB-60HDN1-M20G | ASPEN |  | D(A,C,E)60B44+TDR | BGH96M080C4B | 41500 |  |  | 17 | 8.8 | 44500 |  |  | 39000 | 87.64% | 2.39 | Both | 864.5833 | 3.4583 | HRCU-A-CB (Split System: Heat Pump with Remote Outdoor Unit-Air-Source) | N/A
214063916 | Central Heat Pump | BOSCH | BOVA-60HDN1-M20G | ASPEN |  | D(A,C,E)48D44+TDR | BGH96M080B3B | 41500 |  |  | 17 | 8.8 | 43500 |  |  | 39500 | 90.8% | 2.4 | Both | 864.5833 | 3.4583 | HRCU-A-CB (Split System: Heat Pump with Remote Outdoor Unit-Air-Source) | N/A
214063913 | Central Heat Pump | BOSCH | BOVA-60HDN1-M20G | ASPEN |  | D(A,C,E)60B44+TDR | BGH96M080B3A | 41500 |  |  | 17 | 8.8 | 43500 |  |  | 39500 | 90.8% | 2.4 | Both | 864.5833 | 3.4583 | HRCU-A-CB (Split System: Heat Pump with Remote Outdoor Unit-Air-Source) | N/A
214064076 | Central Heat Pump | BOSCH | BOVB-60HDN1-M20G | ASPEN |  | D(A,C,E)48D44+TDR | BGH96M080B3B | 41500 |  |  | 17 | 8.8 | 43500 |  |  | 39500 | 90.8% | 2.4 | Both | 864.5833 | 3.4583 | HRCU-A-CB (Split System: Heat Pump with Remote Outdoor Unit-Air-Source) | N/A
214064073 | Central Heat Pump | BOSCH | BOVB-60HDN1-M20G | ASPEN |  | D(A,C,E)60B44+TDR | BGH96M080B3A | 41500 |  |  | 17 | 8.8 | 43500 |  |  | 39500 | 90.8% | 2.4 | Both | 864.5833 | 3.4583 | HRCU-A-CB (Split System: Heat Pump with Remote Outdoor Unit-Air-Source) | N/A
214063912 | Central Heat Pump | BOSCH | BOVA-60HDN1-M20G | ASPEN |  | D(A,C,E)48D44+TDR | BGH96M080B3A | 41500 |  |  | 17 | 8.8 | 43500 |  |  | 39500 | 90.8% | 2.4 | Both | 864.5833 | 3.4583 | HRCU-A-CB (Split System: Heat Pump with Remote Outdoor Unit-Air-Source) | N/A
214063933 | Central Heat Pump | BOSCH | BOVA-60HDN1-M20G | ASPEN |  | D(A,C,E)60B44+TDR | BGH96M100C5B | 43500 |  |  | 17.5 | 8.8 | 46500 |  |  | 39000 | 83.87% | 2.35 | Both | 906.25 | 3.625 | HRCU-A-CB (Split System: Heat Pump with Remote Outdoor Unit-Air-Source) | N/A
214064093 | Central Heat Pump | BOSCH | BOVB-60HDN1-M20G | ASPEN |  | D(A,C,E)60B44+TDR | BGH96M100C5B | 43500 |  |  | 17.5 | 8.8 | 46500 |  |  | 39000 | 83.87% | 2.35 | Both | 906.25 | 3.625 | HRCU-A-CB (Split System: Heat Pump with Remote Outdoor Unit-Air-Source) | N/A
214063929 | Central Heat Pump | BOSCH | BOVA-60HDN1-M20G | ASPEN |  | D(A,C,E)60B44+TDR | BGH96M100C5A | 43500 |  |  | 17.5 | 8.8 | 46500 |  |  | 39000 | 83.87% | 2.35 | Both | 906.25 | 3.625 | HRCU-A-CB (Split System: Heat Pump with Remote Outdoor Unit-Air-Source) | N/A
214064092 | Central Heat Pump | BOSCH | BOVB-60HDN1-M20G | ASPEN |  | D(A,C,E)48D44+TDR | BGH96M100C5B | 44000 |  |  | 17.5 | 8.8 | 46500 |  |  | 39000 | 83.87% | 2.35 | Both | 916.6667 | 3.6667 | HRCU-A-CB (Split System: Heat Pump with Remote Outdoor Unit-Air-Source) | N/A
214064088 | Central Heat Pump | BOSCH | BOVB-60HDN1-M20G | ASPEN |  | D(A,C,E)48D44+TDR | BGH96M100C5A | 44000 |  |  | 17.5 | 8.8 | 46500 |  |  | 39000 | 83.87% | 2.35 | Both | 916.6667 | 3.6667 | HRCU-A-CB (Split System: Heat Pump with Remote Outdoor Unit-Air-Source) | N/A
214063928 | Central Heat Pump | BOSCH | BOVA-60HDN1-M20G | ASPEN |  | D(A,C,E)48D44+TDR | BGH96M100C5A | 44000 |  |  | 17.5 | 8.8 | 46500 |  |  | 39000 | 83.87% | 2.35 | Both | 916.6667 | 3.6667 | HRCU-A-CB (Split System: Heat Pump with Remote Outdoor Unit-Air-Source) | N/A
214063854 | Central Heat Pump | BOSCH | BOVA-36HDN1-M20G | ASPEN |  | D(A,C,E)36B34+TDR | BGH96M080B3B | 22400 |  |  | 18 | 8.8 | 23800 |  |  | 22400 | 94.12% | 2.26 | Both | 466.6667 | 1.8667 | HRCU-A-CB (Split System: Heat Pump with Remote Outdoor Unit-Air-Source) | N/A
214063999 | Central Heat Pump | BOSCH | BOVB-36HDN1-M20G | ASPEN |  | D(A,C,E)36B34+TDR | BGH96M080B3A | 22400 |  |  | 18 | 8.8 | 23800 |  |  | 22400 | 94.12% | 2.26 | Both | 466.6667 | 1.8667 | HRCU-A-CB (Split System: Heat Pump with Remote Outdoor Unit-Air-Source) | N/A
214063844 | Central Heat Pump | BOSCH | BOVA-36HDN1-M20G | ASPEN |  | D(A,C,E)36B34+TDR | BGH96M060B3B | 22600 |  |  | 18 | 8.8 | 23800 |  |  | 22400 | 94.12% | 2.26 | Both | 470.8333 | 1.8833 | HRCU-A-CB (Split System: Heat Pump with Remote Outdoor Unit-Air-Source) | N/A
214063992 | Central Heat Pump | BOSCH | BOVB-36HDN1-M20G | ASPEN |  | D(A,C,E)36B34+TDR | BGH96M060B3B | 22600 |  |  | 18 | 8.8 | 23800 |  |  | 22400 | 94.12% | 2.26 | Both | 470.8333 | 1.8833 | HRCU-A-CB (Split System: Heat Pump with Remote Outdoor Unit-Air-Source) | N/A
214063985 | Central Heat Pump | BOSCH | BOVB-36HDN1-M20G | ASPEN |  | D(A,C,E)36B34+TDR | BGH96M060B3A | 22600 |  |  | 18 | 8.8 | 23800 |  |  | 22400 | 94.12% | 2.26 | Both | 470.8333 | 1.8833 | HRCU-A-CB (Split System: Heat Pump with Remote Outdoor Unit-Air-Source) | N/A
214063949 | Central Heat Pump | BOSCH | BOVA-60HDN1-M20G | ASPEN |  | D(A,C,E)60B44+TDR | BGH96M120D5B | 44000 |  |  | 17.5 | 9 | 47000 |  |  | 38500 | 81.91% | 2.32 | Both | 916.6667 | 3.6667 | HRCU-A-CB (Split System: Heat Pump with Remote Outdoor Unit-Air-Source) | N/A
214063937 | Central Heat Pump | BOSCH | BOVA-60HDN1-M20G | ASPEN |  | D(A,C,E)60B44+TDR | BGH96M100D5A | 44000 |  |  | 17.5 | 9 | 47000 |  |  | 38500 | 81.91% | 2.32 | Both | 916.6667 | 3.6667 | HRCU-A-CB (Split System: Heat Pump with Remote Outdoor Unit-Air-Source) | N/A
214064105 | Central Heat Pump | BOSCH | BOVB-60HDN1-M20G | ASPEN |  | D(A,C,E)60B44+TDR | BGH96M120D5A | 44000 |  |  | 17.5 | 9 | 47000 |  |  | 38500 | 81.91% | 2.32 | Both | 916.6667 | 3.6667 | HRCU-A-CB (Split System: Heat Pump with Remote Outdoor Unit-Air-Source) | N/A
214063945 | Central Heat Pump | BOSCH | BOVA-60HDN1-M20G | ASPEN |  | D(A,C,E)60B44+TDR | BGH96M120D5A | 44000 |  |  | 17.5 | 9 | 47000 |  |  | 38500 | 81.91% | 2.32 | Both | 916.6667 | 3.6667 | HRCU-A-CB (Split System: Heat Pump with Remote Outdoor Unit-Air-Source) | N/A
214064097 | Central Heat Pump | BOSCH | BOVB-60HDN1-M20G | ASPEN |  | D(A,C,E)60B44+TDR | BGH96M100D5A | 44000 |  |  | 17.5 | 9 | 47000 |  |  | 38500 | 81.91% | 2.32 | Both | 916.6667 | 3.6667 | HRCU-A-CB (Split System: Heat Pump with Remote Outdoor Unit-Air-Source) | N/A
214063948 | Central Heat Pump | BOSCH | BOVA-60HDN1-M20G | ASPEN |  | D(A,C,E)48D44+TDR | BGH96M120D5B | 44500 |  |  | 17.5 | 9 | 47000 |  |  | 38500 | 81.91% | 2.32 | Both | 927.0833 | 3.7083 | HRCU-A-CB (Split System: Heat Pump with Remote Outdoor Unit-Air-Source) | N/A
214063936 | Central Heat Pump | BOSCH | BOVA-60HDN1-M20G | ASPEN |  | D(A,C,E)48D44+TDR | BGH96M100D5A | 44500 |  |  | 17.5 | 9 | 47000 |  |  | 38500 | 81.91% | 2.32 | Both | 927.0833 | 3.7083 | HRCU-A-CB (Split System: Heat Pump with Remote Outdoor Unit-Air-Source) | N/A
214064104 | Central Heat Pump | BOSCH | BOVB-60HDN1-M20G | ASPEN |  | D(A,C,E)48D44+TDR | BGH96M120D5A | 44500 |  |  | 17.5 | 9 | 47000 |  |  | 38500 | 81.91% | 2.32 | Both | 927.0833 | 3.7083 | HRCU-A-CB (Split System: Heat Pump with Remote Outdoor Unit-Air-Source) | N/A
214064108 | Central Heat Pump | BOSCH | BOVB-60HDN1-M20G | ASPEN |  | D(A,C,E)48D44+TDR | BGH96M120D5B | 44500 |  |  | 17.5 | 9 | 47000 |  |  | 38500 | 81.91% | 2.32 | Both | 927.0833 | 3.7083 | HRCU-A-CB (Split System: Heat Pump with Remote Outdoor Unit-Air-Source) | N/A
214064096 | Central Heat Pump | BOSCH | BOVB-60HDN1-M20G | ASPEN |  | D(A,C,E)48D44+TDR | BGH96M100D5A | 44500 |  |  | 17.5 | 9 | 47000 |  |  | 38500 | 81.91% | 2.32 | Both | 927.0833 | 3.7083 | HRCU-A-CB (Split System: Heat Pump with Remote Outdoor Unit-Air-Source) | N/A
214063868 | Central Heat Pump | BOSCH | BOVA-36HDN1-M20G | ASPEN |  | D(A,C,E)36D34+TDR | BGH96M100C5B | 31000 |  |  | 18.5 | 9 | 34200 |  |  | 27600 | 80.7% | 2.51 | Both | 645.8333 | 2.5833 | HRCU-A-CB (Split System: Heat Pump with Remote Outdoor Unit-Air-Source) | N/A
214064028 | Central Heat Pump | BOSCH | BOVB-36HDN1-M20G | ASPEN |  | D(A,C,E)36D34+TDR | BGH96M100C5B | 31000 |  |  | 18.5 | 9 | 34200 |  |  | 27600 | 80.7% | 2.51 | Both | 645.8333 | 2.5833 | HRCU-A-CB (Split System: Heat Pump with Remote Outdoor Unit-Air-Source) | N/A
214063867 | Central Heat Pump | BOSCH | BOVA-36HDN1-M20G | ASPEN |  | D(A,C,E)36C44+TDR | BGH96M100C5B | 31200 |  |  | 18.5 | 9 | 34200 |  |  | 27600 | 80.7% | 2.51 | Both | 650 | 2.6 | HRCU-A-CB (Split System: Heat Pump with Remote Outdoor Unit-Air-Source) | N/A
214063864 | Central Heat Pump | BOSCH | BOVA-36HDN1-M20G | ASPEN |  | D(A,C,E)36C44+TDR | BGH96M100C5A | 31200 |  |  | 18.5 | 9 | 34200 |  |  | 27600 | 80.7% | 2.51 | Both | 650 | 2.6 | HRCU-A-CB (Split System: Heat Pump with Remote Outdoor Unit-Air-Source) | N/A
214064027 | Central Heat Pump | BOSCH | BOVB-36HDN1-M20G | ASPEN |  | D(A,C,E)36C44+TDR | BGH96M100C5B | 31200 |  |  | 18.5 | 9 | 34200 |  |  | 27600 | 80.7% | 2.51 | Both | 650 | 2.6 | HRCU-A-CB (Split System: Heat Pump with Remote Outdoor Unit-Air-Source) | N/A
214064022 | Central Heat Pump | BOSCH | BOVB-36HDN1-M20G | ASPEN |  | D(A,C,E)36C44+TDR | BGH96M100C5A | 31200 |  |  | 18.5 | 9 | 34200 |  |  | 27600 | 80.7% | 2.51 | Both | 650 | 2.6 | HRCU-A-CB (Split System: Heat Pump with Remote Outdoor Unit-Air-Source) | N/A
214063987 | Central Heat Pump | BOSCH | BOVB-36HDN1-M20G | ASPEN |  | D(A,C,E)36D34+TDR | BGH96M060B3A | 23000 |  |  | 18 | 9 | 24000 |  |  | 22200 | 92.5% | 2.28 | Both | 479.1667 | 1.9167 | HRCU-A-CB (Split System: Heat Pump with Remote Outdoor Unit-Air-Source) | N/A
214064008 | Central Heat Pump | BOSCH | BOVB-36HDN1-M20G | ASPEN |  | D(A,C,E)36D34+TDR | BGH96M080B3B | 23000 |  |  | 18 | 9 | 24000 |  |  | 22200 | 92.5% | 2.28 | Both | 479.1667 | 1.9167 | HRCU-A-CB (Split System: Heat Pump with Remote Outdoor Unit-Air-Source) | N/A
214063846 | Central Heat Pump | BOSCH | BOVA-36HDN1-M20G | ASPEN |  | D(A,C,E)36D34+TDR | BGH96M060B3B | 23000 |  |  | 18 | 9 | 24000 |  |  | 22200 | 92.5% | 2.28 | Both | 479.1667 | 1.9167 | HRCU-A-CB (Split System: Heat Pump with Remote Outdoor Unit-Air-Source) | N/A
214063850 | Central Heat Pump | BOSCH | BOVA-36HDN1-M20G | ASPEN |  | D(A,C,E)36C44+TDR | BGH96M080B3A | 23200 |  |  | 18 | 9 | 24000 |  |  | 22200 | 92.5% | 2.28 | Both | 483.3333 | 1.9333 | HRCU-A-CB (Split System: Heat Pump with Remote Outdoor Unit-Air-Source) | N/A
214064007 | Central Heat Pump | BOSCH | BOVB-36HDN1-M20G | ASPEN |  | D(A,C,E)36C44+TDR | BGH96M080B3B | 23200 |  |  | 18 | 9 | 24000 |  |  | 22200 | 92.5% | 2.28 | Both | 483.3333 | 1.9333 | HRCU-A-CB (Split System: Heat Pump with Remote Outdoor Unit-Air-Source) | N/A
214063993 | Central Heat Pump | BOSCH | BOVB-36HDN1-M20G | ASPEN |  | D(A,C,E)36C44+TDR | BGH96M060B3B | 23200 |  |  | 18 | 9 | 24000 |  |  | 22200 | 92.5% | 2.28 | Both | 483.3333 | 1.9333 | HRCU-A-CB (Split System: Heat Pump with Remote Outdoor Unit-Air-Source) | N/A
214063855 | Central Heat Pump | BOSCH | BOVA-36HDN1-M20G | ASPEN |  | D(A,C,E)36C44+TDR | BGH96M080B3B | 23200 |  |  | 18 | 9 | 24000 |  |  | 22200 | 92.5% | 2.28 | Both | 483.3333 | 1.9333 | HRCU-A-CB (Split System: Heat Pump with Remote Outdoor Unit-Air-Source) | N/A
215382916 | Central Heat Pump | FRIEDRICH | WFPU18Z483C | ADP |  | H,RG48948+TD |  | 40500 |  |  | 15.2 | 8.55 | 40000 |  |  | 34200 | 85.5% | 1.94 | Both | 843.75 | 3.375 | HRCU-A-C (Split System: Heat Pump with Remote Outdoor Unit with No Indoor Fan --Air Source) | N/A
215383023 | Central Heat Pump | FRIEDRICH | WFPU18Z483C | ADP |  | H,RG72948+TD |  | 40500 |  |  | 15.2 | 8.55 | 40000 |  |  | 34200 | 85.5% | 1.94 | Both | 843.75 | 3.375 | HRCU-A-C (Split System: Heat Pump with Remote Outdoor Unit with No Indoor Fan --Air Source) | N/A
215382917 | Central Heat Pump | FRIEDRICH | WFPU18Z483C | ADP |  | H,RG54948+TD |  | 41000 |  |  | 15.2 | 8.55 | 40000 |  |  | 34200 | 85.5% | 1.94 | Both | 854.1667 | 3.4167 | HRCU-A-C (Split System: Heat Pump with Remote Outdoor Unit with No Indoor Fan --Air Source) | N/A
215383028 | Central Heat Pump | FRIEDRICH | WFPU18Z483C | ADP |  | H,RG49948+TD |  | 41000 |  |  | 15.2 | 8.55 | 40000 |  |  | 34200 | 85.5% | 1.94 | Both | 854.1667 | 3.4167 | HRCU-A-C (Split System: Heat Pump with Remote Outdoor Unit with No Indoor Fan --Air Source) | N/A
215383031 | Central Heat Pump | FRIEDRICH | WFPU18Z483C | ADP |  | H,RG74960+TD |  | 41000 |  |  | 15.2 | 8.55 | 40000 |  |  | 34200 | 85.5% | 1.94 | Both | 854.1667 | 3.4167 | HRCU-A-C (Split System: Heat Pump with Remote Outdoor Unit with No Indoor Fan --Air Source) | N/A
215383030 | Central Heat Pump | FRIEDRICH | WFPU18Z483C | ADP |  | H,RG74948+TD |  | 41000 |  |  | 15.2 | 8.55 | 40000 |  |  | 34200 | 85.5% | 1.94 | Both | 854.1667 | 3.4167 | HRCU-A-C (Split System: Heat Pump with Remote Outdoor Unit with No Indoor Fan --Air Source) | N/A
215383029 | Central Heat Pump | FRIEDRICH | WFPU18Z483C | ADP |  | H,RG49960+TD |  | 41000 |  |  | 15.2 | 8.55 | 40000 |  |  | 34200 | 85.5% | 1.94 | Both | 854.1667 | 3.4167 | HRCU-A-C (Split System: Heat Pump with Remote Outdoor Unit with No Indoor Fan --Air Source) | N/A
215383027 | Central Heat Pump | FRIEDRICH | WFPU18Z483C | ADP |  | H,RG53948+TD |  | 41500 |  |  | 15.2 | 8.55 | 40000 |  |  | 34200 | 85.5% | 1.94 | Both | 864.5833 | 3.4583 | HRCU-A-C (Split System: Heat Pump with Remote Outdoor Unit with No Indoor Fan --Air Source) | N/A
215383025 | Central Heat Pump | FRIEDRICH | WFPU18Z483C | ADP |  | H,RG55948+TD |  | 41500 |  |  | 15.2 | 8.55 | 40000 |  |  | 34200 | 85.5% | 1.94 | Both | 864.5833 | 3.4583 | HRCU-A-C (Split System: Heat Pump with Remote Outdoor Unit with No Indoor Fan --Air Source) | N/A
215383032 | Central Heat Pump | FRIEDRICH | WFPU18Z483C | ADP |  | H,RG86948+TD |  | 41500 |  |  | 15.2 | 8.55 | 40000 |  |  | 34200 | 85.5% | 1.94 | Both | 864.5833 | 3.4583 | HRCU-A-C (Split System: Heat Pump with Remote Outdoor Unit with No Indoor Fan --Air Source) | N/A
214810870 | Central Heat Pump | FRIEDRICH | WFPU18Z363C | ADP |  | H,GG34936+TD |  | 29000 |  |  | 15.2 | 9.35 | 28400 |  |  | 23800 | 83.8% | 2.06 | Both | 604.1667 | 2.4167 | HRCU-A-C (Split System: Heat Pump with Remote Outdoor Unit with No Indoor Fan --Air Source) | N/A
214442621 | Central Heat Pump | FRIEDRICH | WFPU18Z363C | ADP |  | H,RE8J936+TD |  | 29000 |  |  | 15.2 | 9.35 | 28400 |  |  | 23800 | 83.8% | 2.08 | Both | 604.1667 | 2.4167 | HRCU-A-C (Split System: Heat Pump with Remote Outdoor Unit with No Indoor Fan --Air Source) | N/A
214442622 | Central Heat Pump | FRIEDRICH | WFPU18Z363C | ADP |  | H,RE9J936+TD |  | 29200 |  |  | 15.2 | 9.4 | 28400 |  |  | 23800 | 83.8% | 2.08 | Both | 608.3333 | 2.4333 | HRCU-A-C (Split System: Heat Pump with Remote Outdoor Unit with No Indoor Fan --Air Source) | N/A
213927972 | Central Heat Pump | WESTINGHOUSE | WHM48SZA21S | ASPEN |  | D(A,C,E)49C44+TDR |  | 40500 |  |  | 15.55 | 8.55 | 42000 |  |  | 34600 | 82.38% | 1.94 | Both | 843.75 | 3.375 | HRCU-A-C (Split System: Heat Pump with Remote Outdoor Unit with No Indoor Fan --Air Source) | N/A
213927970 | Central Heat Pump | WESTINGHOUSE | WHM48SZA21S | ASPEN |  | D(A,C,E)43D44+TDR |  | 41000 |  |  | 15.55 | 8.55 | 42000 |  |  | 34600 | 82.38% | 1.94 | Both | 854.1667 | 3.4167 | HRCU-A-C (Split System: Heat Pump with Remote Outdoor Unit with No Indoor Fan --Air Source) | N/A
213927958 | Central Heat Pump | WESTINGHOUSE | WHM48SZA21S | ASPEN |  | D(A,C,E)49D44+TDR |  | 41000 |  |  | 15.55 | 8.55 | 42000 |  |  | 34600 | 82.38% | 1.94 | Both | 854.1667 | 3.4167 | HRCU-A-C (Split System: Heat Pump with Remote Outdoor Unit with No Indoor Fan --Air Source) | N/A
213927955 | Central Heat Pump | WESTINGHOUSE | WHM48SZA21S | ASPEN |  | D(A,C,E)48D44+TDR |  | 41000 |  |  | 15.55 | 8.55 | 42000 |  |  | 34600 | 82.38% | 1.94 | Both | 854.1667 | 3.4167 | HRCU-A-C (Split System: Heat Pump with Remote Outdoor Unit with No Indoor Fan --Air Source) | N/A
213927950 | Central Heat Pump | WESTINGHOUSE | WHM36SZA21S | ASPEN |  | D(A,C,E)36B44+TDR |  | 28800 |  |  | 15.5 | 9.4 | 30000 |  |  | 24200 | 80.67% | 2.08 | Both | 600 | 2.4 | HRCU-A-C (Split System: Heat Pump with Remote Outdoor Unit with No Indoor Fan --Air Source) | N/A
213927961 | Central Heat Pump | WESTINGHOUSE | WHM36SZA21S | ASPEN |  | D(A,C,E)43A44+TDR |  | 29200 |  |  | 15.5 | 9.4 | 30000 |  |  | 24200 | 80.67% | 2.08 | Both | 608.3333 | 2.4333 | HRCU-A-C (Split System: Heat Pump with Remote Outdoor Unit with No Indoor Fan --Air Source) | N/A
213927953 | Central Heat Pump | WESTINGHOUSE | WHM36SZA21S | ASPEN |  | D(A,C,E)42B44+TDR |  | 29200 |  |  | 15.5 | 9.4 | 30000 |  |  | 24200 | 80.67% | 2.08 | Both | 608.3333 | 2.4333 | HRCU-A-C (Split System: Heat Pump with Remote Outdoor Unit with No Indoor Fan --Air Source) | N/A
213927967 | Central Heat Pump | WESTINGHOUSE | WHM36SZA21S | ASPEN |  | D(A,C,E)31B44+TDR |  | 29200 |  |  | 15.5 | 9.4 | 30000 |  |  | 24200 | 80.67% | 2.08 | Both | 608.3333 | 2.4333 | HRCU-A-C (Split System: Heat Pump with Remote Outdoor Unit with No Indoor Fan --Air Source) | N/A
213927962 | Central Heat Pump | WESTINGHOUSE | WHM36SZA21S | ASPEN |  | D(A,C,E)37B44+TDR |  | 29600 |  |  | 15.5 | 9.4 | 30000 |  |  | 24200 | 80.67% | 2.08 | Both | 616.6667 | 2.4667 | HRCU-A-C (Split System: Heat Pump with Remote Outdoor Unit with No Indoor Fan --Air Source) | N/A
213927949 | Central Heat Pump | WESTINGHOUSE | WHM36SZA21S | ASPEN |  | D(A,C,E)30D44+TDR |  | 29600 |  |  | 15.5 | 9.4 | 30000 |  |  | 24200 | 80.67% | 2.08 | Both | 616.6667 | 2.4667 | HRCU-A-C (Split System: Heat Pump with Remote Outdoor Unit with No Indoor Fan --Air Source) | N/A
213927969 | Central Heat Pump | WESTINGHOUSE | WHM36SZA21S | ASPEN |  | D(A,C,E)31E34+TDR |  | 29600 |  |  | 15.5 | 9.4 | 30000 |  |  | 24200 | 80.67% | 2.08 | Both | 616.6667 | 2.4667 | HRCU-A-C (Split System: Heat Pump with Remote Outdoor Unit with No Indoor Fan --Air Source) | N/A
213927964 | Central Heat Pump | WESTINGHOUSE | WHM36SZA21S | ASPEN |  | D(A,C,E)37D34+TDR |  | 29600 |  |  | 15.5 | 9.4 | 30000 |  |  | 24200 | 80.67% | 2.08 | Both | 616.6667 | 2.4667 | HRCU-A-C (Split System: Heat Pump with Remote Outdoor Unit with No Indoor Fan --Air Source) | N/A
213927968 | Central Heat Pump | WESTINGHOUSE | WHM36SZA21S | ASPEN |  | D(A,C,E)31C44+TDR |  | 29600 |  |  | 15.5 | 9.4 | 30000 |  |  | 24200 | 80.67% | 2.08 | Both | 616.6667 | 2.4667 | HRCU-A-C (Split System: Heat Pump with Remote Outdoor Unit with No Indoor Fan --Air Source) | N/A
213927951 | Central Heat Pump | WESTINGHOUSE | WHM36SZA21S | ASPEN |  | D(A,C,E)36C44+TDR |  | 29600 |  |  | 15.5 | 9.4 | 30000 |  |  | 24200 | 80.67% | 2.08 | Both | 616.6667 | 2.4667 | HRCU-A-C (Split System: Heat Pump with Remote Outdoor Unit with No Indoor Fan --Air Source) | N/A
213927954 | Central Heat Pump | WESTINGHOUSE | WHM36SZA21S | ASPEN |  | D(A,C,E)42D34+TDR |  | 29600 |  |  | 15.5 | 9.4 | 30000 |  |  | 24200 | 80.67% | 2.08 | Both | 616.6667 | 2.4667 | HRCU-A-C (Split System: Heat Pump with Remote Outdoor Unit with No Indoor Fan --Air Source) | N/A
213927966 | Central Heat Pump | WESTINGHOUSE | WHM36SZA21S | ASPEN |  | D(A,C,E)37E34+TDR |  | 29800 |  |  | 15.5 | 9.4 | 30000 |  |  | 24200 | 80.67% | 2.08 | Both | 620.8333 | 2.4833 | HRCU-A-C (Split System: Heat Pump with Remote Outdoor Unit with No Indoor Fan --Air Source) | N/A
213270508 | Central Heat Pump | AMERISTAR | E4HL5030A1000A | ADP |  | CE3005C+TXV |  | 24000 |  |  | 15.2 | 8.1 | 22400 |  |  | 19100 | 85.27% | 1.75 | Both | 500 | 2 | HRCU-A-CB (Split System: Heat Pump with Remote Outdoor Unit-Air-Source) | N/A
214777843 | Central Heat Pump | FRIEDRICH | WFPU18Z483C | ADP |  | F,PE*CC4960 |  | 47500 |  |  | 17 | 8.4 | 45000 |  |  | 32600 | 72.44% | 1.88 | Both | 989.5833 | 3.9583 | HRCU-A-CB (Split System: Heat Pump with Remote Outdoor Unit-Air-Source) | N/A
215382877 | Central Heat Pump | FRIEDRICH | WFPU18Z483C | ADP |  | F,PE*TT7960 |  | 48000 |  |  | 17 | 8.45 | 45000 |  |  | 32600 | 72.44% | 1.9 | Both | 1000 | 4 | HRCU-A-CB (Split System: Heat Pump with Remote Outdoor Unit-Air-Source) | N/A
214092357 | Central Heat Pump | LUXAIRE | HMH72B341 | ASPEN |  | D(A,C,E)42A44+TDR | TM9E100C20MP12 | 32400 |  |  | 15.5 | 8.1 | 32400 |  |  | 43500 | 134.3% | 3.1 | Both | 675 | 2.7 | HRCU-A-CB (Split System: Heat Pump with Remote Outdoor Unit-Air-Source) | N/A
214093050 | Central Heat Pump | LUXAIRE | HMH72B341 | ASPEN |  | D(A,C,E)48B36+TDR | TM9E100C20MP12 | 32600 |  |  | 15.5 | 8.1 | 32400 |  |  | 43500 | 134.3% | 3.1 | Both | 679.1667 | 2.7167 | HRCU-A-CB (Split System: Heat Pump with Remote Outdoor Unit-Air-Source) | N/A
214092033 | Central Heat Pump | YORK | HMH72B341 | ASPEN |  | D(A,C,E)42A44+TDR | TM9E100C20MP12 | 32400 |  |  | 15.5 | 8.1 | 33200 |  |  | 27000 | 81.33% | 2.62 | Both | 675 | 2.7 | HRCU-A-CB (Split System: Heat Pump with Remote Outdoor Unit-Air-Source) | N/A
214092754 | Central Heat Pump | YORK | HMH72B341 | ASPEN |  | D(A,C,E)42A46+TDR | TM9E100C20MP12 | 32400 |  |  | 15.5 | 8.1 | 33200 |  |  | 27000 | 81.33% | 2.62 | Both | 675 | 2.7 | HRCU-A-CB (Split System: Heat Pump with Remote Outdoor Unit-Air-Source) | N/A
214092034 | Central Heat Pump | YORK | HMH72B341 | ASPEN |  | D(A,C,E)48B34+TDR | TM9E100C20MP12 | 32600 |  |  | 15.5 | 8.1 | 33200 |  |  | 27000 | 81.33% | 2.62 | Both | 679.1667 | 2.7167 | HRCU-A-CB (Split System: Heat Pump with Remote Outdoor Unit-Air-Source) | N/A
214092278 | Central Heat Pump | LUXAIRE | HMH72B341 | ASPEN |  | D(A,C,E)36A34+TDR | TL9E100C20UH11 | 33400 |  |  | 17 | 8.1 | 32400 |  |  | 45500 | 140.4% | 3.12 | Both | 695.8333 | 2.7833 | HRCU-A-CB (Split System: Heat Pump with Remote Outdoor Unit-Air-Source) | N/A
214094152 | Central Heat Pump | BOSCH | BOVB-60HDN1-M18M | ASPEN |  | DM59A44+TDR | BGH96M100C5A | 42000 |  |  | 17.5 | 8.1 | 47000 |  |  | 36000 | 76.6% | 2.48 | Both | 875 | 3.5 | HRCU-A-CB (Split System: Heat Pump with Remote Outdoor Unit-Air-Source) | N/A
214094153 | Central Heat Pump | BOSCH | BOVB-60HDN1-M18M | ASPEN |  | DM59A44+TDR | BGH96M100C5B | 42000 |  |  | 17.5 | 8.1 | 47000 |  |  | 36000 | 76.6% | 2.48 | Both | 875 | 3.5 | HRCU-A-CB (Split System: Heat Pump with Remote Outdoor Unit-Air-Source) | N/A
214092267 | Central Heat Pump | LUXAIRE | HMH72B341 | ASPEN |  | D(A,C,E)42A44+TDR | TL8E080C16UH11 | 32400 |  |  | 17.5 | 8.1 | 32400 |  |  | 44500 | 137.3% | 3.15 | Both | 675 | 2.7 | HRCU-A-CB (Split System: Heat Pump with Remote Outdoor Unit-Air-Source) | N/A
214092234 | Central Heat Pump | LUXAIRE | HMH72B341 | ASPEN |  | D(A,C,E)42A44+TDR | LP9C080C16MP13 | 32600 |  |  | 17.5 | 8.1 | 32400 |  |  | 44000 | 135.8% | 3.11 | Both | 679.1667 | 2.7167 | HRCU-A-CB (Split System: Heat Pump with Remote Outdoor Unit-Air-Source) | N/A
214092435 | Central Heat Pump | LUXAIRE | HMH72B341 | ASPEN |  | D(A,C,E)42A44+TDR | TP9C080C16MP13 | 32600 |  |  | 17.5 | 8.1 | 32400 |  |  | 44000 | 135.8% | 3.11 | Both | 679.1667 | 2.7167 | HRCU-A-CB (Split System: Heat Pump with Remote Outdoor Unit-Air-Source) | N/A
214093127 | Central Heat Pump | LUXAIRE | HMH72B341 | ASPEN |  | D(A,C,E)42A46+TDR | TP9C080C16MP13 | 32600 |  |  | 17.5 | 8.1 | 32400 |  |  | 44000 | 135.8% | 3.11 | Both | 679.1667 | 2.7167 | HRCU-A-CB (Split System: Heat Pump with Remote Outdoor Unit-Air-Source) | N/A
214092369 | Central Heat Pump | LUXAIRE | HMH72B341 | ASPEN |  | D(A,C,E)42A44+TDR | TM9V080C16MP12 | 32600 |  |  | 17.5 | 8.1 | 32400 |  |  | 44000 | 135.8% | 3.11 | Both | 679.1667 | 2.7167 | HRCU-A-CB (Split System: Heat Pump with Remote Outdoor Unit-Air-Source) | N/A
214093061 | Central Heat Pump | LUXAIRE | HMH72B341 | ASPEN |  | D(A,C,E)42A46+TDR | TM9V080C16MP12 | 32600 |  |  | 17.5 | 8.1 | 32400 |  |  | 44000 | 135.8% | 3.11 | Both | 679.1667 | 2.7167 | HRCU-A-CB (Split System: Heat Pump with Remote Outdoor Unit-Air-Source) | N/A
214092926 | Central Heat Pump | LUXAIRE | HMH72B341 | ASPEN |  | D(A,C,E)42A46+TDR | LP9C080C16MP13 | 32600 |  |  | 17.5 | 8.1 | 32400 |  |  | 44000 | 135.8% | 3.11 | Both | 679.1667 | 2.7167 | HRCU-A-CB (Split System: Heat Pump with Remote Outdoor Unit-Air-Source) | N/A
214092960 | Central Heat Pump | LUXAIRE | HMH72B341 | ASPEN |  | D(A,C,E)48B36+TDR | TL8E080C16UH11 | 32600 |  |  | 17.5 | 8.1 | 32400 |  |  | 44500 | 137.3% | 3.15 | Both | 679.1667 | 2.7167 | HRCU-A-CB (Split System: Heat Pump with Remote Outdoor Unit-Air-Source) | N/A
214093128 | Central Heat Pump | LUXAIRE | HMH72B341 | ASPEN |  | D(A,C,E)48B36+TDR | TP9C080C16MP13 | 32800 |  |  | 17.5 | 8.1 | 32400 |  |  | 44000 | 135.8% | 3.11 | Both | 683.3333 | 2.7333 | HRCU-A-CB (Split System: Heat Pump with Remote Outdoor Unit-Air-Source) | N/A
214093062 | Central Heat Pump | LUXAIRE | HMH72B341 | ASPEN |  | D(A,C,E)48B36+TDR | TM9V080C16MP12 | 32800 |  |  | 17.5 | 8.1 | 32400 |  |  | 44000 | 135.8% | 3.11 | Both | 683.3333 | 2.7333 | HRCU-A-CB (Split System: Heat Pump with Remote Outdoor Unit-Air-Source) | N/A
214091944 | Central Heat Pump | YORK | HMH72B341 | ASPEN |  | D(A,C,E)42A44+TDR | TL8E080C16UH11 | 32400 |  |  | 17.5 | 8.1 | 34000 |  |  | 27800 | 81.76% | 2.68 | Both | 675 | 2.7 | HRCU-A-CB (Split System: Heat Pump with Remote Outdoor Unit-Air-Source) | N/A
214092899 | Central Heat Pump | YORK | HMH72B341 | ASPEN |  | D(A,C,E)42A46+TDR | YP9C080C16MP13 | 32600 |  |  | 17.5 | 8.1 | 33800 |  |  | 27400 | 81.07% | 2.65 | Both | 679.1667 | 2.7167 | HRCU-A-CB (Split System: Heat Pump with Remote Outdoor Unit-Air-Source) | N/A
214092193 | Central Heat Pump | YORK | HMH72B341 | ASPEN |  | D(A,C,E)42A44+TDR | YP9C080C16MP13 | 32600 |  |  | 17.5 | 8.1 | 33800 |  |  | 27400 | 81.07% | 2.65 | Both | 679.1667 | 2.7167 | HRCU-A-CB (Split System: Heat Pump with Remote Outdoor Unit-Air-Source) | N/A
214092045 | Central Heat Pump | YORK | HMH72B341 | ASPEN |  | D(A,C,E)42A44+TDR | TM9V080C16MP12 | 32600 |  |  | 17.5 | 8.1 | 33800 |  |  | 27400 | 81.07% | 2.65 | Both | 679.1667 | 2.7167 | HRCU-A-CB (Split System: Heat Pump with Remote Outdoor Unit-Air-Source) | N/A
214092806 | Central Heat Pump | YORK | HMH72B341 | ASPEN |  | D(A,C,E)42A46+TDR | TP9C080C16MP13 | 32600 |  |  | 17.5 | 8.1 | 33800 |  |  | 27400 | 81.07% | 2.65 | Both | 679.1667 | 2.7167 | HRCU-A-CB (Split System: Heat Pump with Remote Outdoor Unit-Air-Source) | N/A
214092111 | Central Heat Pump | YORK | HMH72B341 | ASPEN |  | D(A,C,E)42A44+TDR | TP9C080C16MP13 | 32600 |  |  | 17.5 | 8.1 | 33800 |  |  | 27400 | 81.07% | 2.65 | Both | 679.1667 | 2.7167 | HRCU-A-CB (Split System: Heat Pump with Remote Outdoor Unit-Air-Source) | N/A
214092695 | Central Heat Pump | YORK | HMH72B341 | ASPEN |  | D(A,C,E)48B36+TDR | TL8E080C16UH11 | 32600 |  |  | 17.5 | 8.1 | 34000 |  |  | 27800 | 81.76% | 2.68 | Both | 679.1667 | 2.7167 | HRCU-A-CB (Split System: Heat Pump with Remote Outdoor Unit-Air-Source) | N/A
214091945 | Central Heat Pump | YORK | HMH72B341 | ASPEN |  | D(A,C,E)48B34+TDR | TL8E080C16UH11 | 32600 |  |  | 17.5 | 8.1 | 34000 |  |  | 27800 | 81.76% | 2.68 | Both | 679.1667 | 2.7167 | HRCU-A-CB (Split System: Heat Pump with Remote Outdoor Unit-Air-Source) | N/A
214092763 | Central Heat Pump | YORK | HMH72B341 | ASPEN |  | D(A,C,E)48B36+TDR | TM9V080C16MP12 | 32800 |  |  | 17.5 | 8.1 | 33800 |  |  | 27400 | 81.07% | 2.65 | Both | 683.3333 | 2.7333 | HRCU-A-CB (Split System: Heat Pump with Remote Outdoor Unit-Air-Source) | N/A
214092900 | Central Heat Pump | YORK | HMH72B341 | ASPEN |  | D(A,C,E)48B36+TDR | YP9C080C16MP13 | 32800 |  |  | 17.5 | 8.1 | 33800 |  |  | 27400 | 81.07% | 2.65 | Both | 683.3333 | 2.7333 | HRCU-A-CB (Split System: Heat Pump with Remote Outdoor Unit-Air-Source) | N/A
214092194 | Central Heat Pump | YORK | HMH72B341 | ASPEN |  | D(A,C,E)48B34+TDR | YP9C080C16MP13 | 32800 |  |  | 17.5 | 8.1 | 33800 |  |  | 27400 | 81.07% | 2.65 | Both | 683.3333 | 2.7333 | HRCU-A-CB (Split System: Heat Pump with Remote Outdoor Unit-Air-Source) | N/A
214092807 | Central Heat Pump | YORK | HMH72B341 | ASPEN |  | D(A,C,E)48B36+TDR | TP9C080C16MP13 | 32800 |  |  | 17.5 | 8.1 | 33800 |  |  | 27400 | 81.07% | 2.65 | Both | 683.3333 | 2.7333 | HRCU-A-CB (Split System: Heat Pump with Remote Outdoor Unit-Air-Source) | N/A
214092354 | Central Heat Pump | LUXAIRE | HMH72B341 | ASPEN |  | D(A,C,E)42A44+TDR | TM9E100C16MP12 | 32600 |  |  | 18 | 8.1 | 32400 |  |  | 44000 | 135.8% | 3.14 | Both | 679.1667 | 2.7167 | HRCU-A-CB (Split System: Heat Pump with Remote Outdoor Unit-Air-Source) | N/A
214093046 | Central Heat Pump | LUXAIRE | HMH72B341 | ASPEN |  | D(A,C,E)42A46+TDR | TM9E100C16MP12 | 32600 |  |  | 18 | 8.1 | 32400 |  |  | 44000 | 135.8% | 3.14 | Both | 679.1667 | 2.7167 | HRCU-A-CB (Split System: Heat Pump with Remote Outdoor Unit-Air-Source) | N/A
214092973 | Central Heat Pump | LUXAIRE | HMH72B341 | ASPEN |  | D(A,C,E)36A36+TDR | TM8E040A12MP11 | 32800 |  |  | 18 | 8.1 | 32400 |  |  | 45000 | 138.9% | 3.01 | Both | 683.3333 | 2.7333 | HRCU-A-CB (Split System: Heat Pump with Remote Outdoor Unit-Air-Source) | N/A
214093081 | Central Heat Pump | LUXAIRE | HMH72B341 | ASPEN |  | D(A,C,E)36A36+TDR | TM9Y100C16MP11 | 32800 |  |  | 18 | 8.1 | 32400 |  |  | 45000 | 138.9% | 3.04 | Both | 683.3333 | 2.7333 | HRCU-A-CB (Split System: Heat Pump with Remote Outdoor Unit-Air-Source) | N/A
214092389 | Central Heat Pump | LUXAIRE | HMH72B341 | ASPEN |  | D(A,C,E)36A34+TDR | TM9Y100C16MP11 | 32800 |  |  | 18 | 8.1 | 32400 |  |  | 45000 | 138.9% | 3.04 | Both | 683.3333 | 2.7333 | HRCU-A-CB (Split System: Heat Pump with Remote Outdoor Unit-Air-Source) | N/A
214092975 | Central Heat Pump | LUXAIRE | HMH72B341 | ASPEN |  | D(A,C,E)48B36+TDR | TM8E040A12MP11 | 32800 |  |  | 18 | 8.1 | 32400 |  |  | 45000 | 138.9% | 3.06 | Both | 683.3333 | 2.7333 | HRCU-A-CB (Split System: Heat Pump with Remote Outdoor Unit-Air-Source) | N/A
214092400 | Central Heat Pump | LUXAIRE | HMH72B341 | ASPEN |  | D(A,C,E)48B34+TDR | TMLE040A12MP11 | 32800 |  |  | 18 | 8.1 | 32400 |  |  | 45000 | 138.9% | 3.06 | Both | 683.3333 | 2.7333 | HRCU-A-CB (Split System: Heat Pump with Remote Outdoor Unit-Air-Source) | N/A
214092283 | Central Heat Pump | LUXAIRE | HMH72B341 | ASPEN |  | D(A,C,E)48B34+TDR | TM8E040A12MP11 | 32800 |  |  | 18 | 8.1 | 32400 |  |  | 45000 | 138.9% | 3.06 | Both | 683.3333 | 2.7333 | HRCU-A-CB (Split System: Heat Pump with Remote Outdoor Unit-Air-Source) | N/A
214093092 | Central Heat Pump | LUXAIRE | HMH72B341 | ASPEN |  | D(A,C,E)48B36+TDR | TMLE040A12MP11 | 32800 |  |  | 18 | 8.1 | 32400 |  |  | 45000 | 138.9% | 3.06 | Both | 683.3333 | 2.7333 | HRCU-A-CB (Split System: Heat Pump with Remote Outdoor Unit-Air-Source) | N/A
214093082 | Central Heat Pump | LUXAIRE | HMH72B341 | ASPEN |  | D(A,C,E)42A46+TDR | TM9Y100C16MP11 | 32800 |  |  | 18 | 8.1 | 32400 |  |  | 45000 | 138.9% | 3.09 | Both | 683.3333 | 2.7333 | HRCU-A-CB (Split System: Heat Pump with Remote Outdoor Unit-Air-Source) | N/A
214092282 | Central Heat Pump | LUXAIRE | HMH72B341 | ASPEN |  | D(A,C,E)42A44+TDR | TM8E040A12MP11 | 32800 |  |  | 18 | 8.1 | 32400 |  |  | 45500 | 140.4% | 3.1 | Both | 683.3333 | 2.7333 | HRCU-A-CB (Split System: Heat Pump with Remote Outdoor Unit-Air-Source) | N/A
214093047 | Central Heat Pump | LUXAIRE | HMH72B341 | ASPEN |  | D(A,C,E)48B36+TDR | TM9E100C16MP12 | 32800 |  |  | 18 | 8.1 | 32400 |  |  | 44000 | 135.8% | 3.14 | Both | 683.3333 | 2.7333 | HRCU-A-CB (Split System: Heat Pump with Remote Outdoor Unit-Air-Source) | N/A
214092350 | Central Heat Pump | LUXAIRE | HMH72B341 | ASPEN |  | D(A,C,E)36A34+TDR | TM9E080C16MP12 | 33000 |  |  | 18 | 8.1 | 32400 |  |  | 45000 | 138.9% | 3.04 | Both | 687.5 | 2.75 | HRCU-A-CB (Split System: Heat Pump with Remote Outdoor Unit-Air-Source) | N/A
214092982 | Central Heat Pump | LUXAIRE | HMH72B341 | ASPEN |  | D(A,C,E)36A36+TDR | TM8E080C16MP11 | 33000 |  |  | 18 | 8.1 | 32400 |  |  | 45000 | 138.9% | 3.06 | Both | 687.5 | 2.75 | HRCU-A-CB (Split System: Heat Pump with Remote Outdoor Unit-Air-Source) | N/A
214092296 | Central Heat Pump | LUXAIRE | HMH72B341 | ASPEN |  | D(A,C,E)36A34+TDR | TM8E100C16MP11 | 33000 |  |  | 18 | 8.1 | 32400 |  |  | 45000 | 138.9% | 3.06 | Both | 687.5 | 2.75 | HRCU-A-CB (Split System: Heat Pump with Remote Outdoor Unit-Air-Source) | N/A
214093099 | Central Heat Pump | LUXAIRE | HMH72B341 | ASPEN |  | D(A,C,E)36A36+TDR | TMLE080C16MP11 | 33000 |  |  | 18 | 8.1 | 32400 |  |  | 45000 | 138.9% | 3.06 | Both | 687.5 | 2.75 | HRCU-A-CB (Split System: Heat Pump with Remote Outdoor Unit-Air-Source) | N/A
214093044 | Central Heat Pump | LUXAIRE | HMH72B341 | ASPEN |  | D(A,C,E)48B36+TDR | TM9E080C16MP12 | 33000 |  |  | 18 | 8.1 | 32400 |  |  | 45000 | 138.9% | 3.09 | Both | 687.5 | 2.75 | HRCU-A-CB (Split System: Heat Pump with Remote Outdoor Unit-Air-Source) | N/A
214092352 | Central Heat Pump | LUXAIRE | HMH72B341 | ASPEN |  | D(A,C,E)48B34+TDR | TM9E080C16MP12 | 33000 |  |  | 18 | 8.1 | 32400 |  |  | 45000 | 138.9% | 3.09 | Both | 687.5 | 2.75 | HRCU-A-CB (Split System: Heat Pump with Remote Outdoor Unit-Air-Source) | N/A
214092351 | Central Heat Pump | LUXAIRE | HMH72B341 | ASPEN |  | D(A,C,E)42A44+TDR | TM9E080C16MP12 | 33000 |  |  | 18 | 8.1 | 32400 |  |  | 45500 | 140.4% | 3.12 | Both | 687.5 | 2.75 | HRCU-A-CB (Split System: Heat Pump with Remote Outdoor Unit-Air-Source) | N/A
214093043 | Central Heat Pump | LUXAIRE | HMH72B341 | ASPEN |  | D(A,C,E)42A46+TDR | TM9E080C16MP12 | 33000 |  |  | 18 | 8.1 | 32400 |  |  | 45500 | 140.4% | 3.12 | Both | 687.5 | 2.75 | HRCU-A-CB (Split System: Heat Pump with Remote Outdoor Unit-Air-Source) | N/A
214093108 | Central Heat Pump | LUXAIRE | HMH72B341 | ASPEN |  | D(A,C,E)36A36+TDR | TMLE120C16MP11 | 33200 |  |  | 18 | 8.1 | 32400 |  |  | 45000 | 138.9% | 3.06 | Both | 691.6667 | 2.7667 | HRCU-A-CB (Split System: Heat Pump with Remote Outdoor Unit-Air-Source) | N/A
214092030 | Central Heat Pump | YORK | HMH72B341 | ASPEN |  | D(A,C,E)42A44+TDR | TM9E100C16MP12 | 32600 |  |  | 18 | 8.1 | 33600 |  |  | 27200 | 80.95% | 2.65 | Both | 679.1667 | 2.7167 | HRCU-A-CB (Split System: Heat Pump with Remote Outdoor Unit-Air-Source) | N/A
214092752 | Central Heat Pump | YORK | HMH72B341 | ASPEN |  | D(A,C,E)42A46+TDR | TM9E100C16MP12 | 32600 |  |  | 18 | 8.1 | 33600 |  |  | 27200 | 80.95% | 2.65 | Both | 679.1667 | 2.7167 | HRCU-A-CB (Split System: Heat Pump with Remote Outdoor Unit-Air-Source) | N/A
214092753 | Central Heat Pump | YORK | HMH72B341 | ASPEN |  | D(A,C,E)48B36+TDR | TM9E100C16MP12 | 32800 |  |  | 18 | 8.1 | 33600 |  |  | 27200 | 80.95% | 2.65 | Both | 683.3333 | 2.7333 | HRCU-A-CB (Split System: Heat Pump with Remote Outdoor Unit-Air-Source) | N/A
214092031 | Central Heat Pump | YORK | HMH72B341 | ASPEN |  | D(A,C,E)48B34+TDR | TM9E100C16MP12 | 32800 |  |  | 18 | 8.1 | 33600 |  |  | 27200 | 80.95% | 2.65 | Both | 683.3333 | 2.7333 | HRCU-A-CB (Split System: Heat Pump with Remote Outdoor Unit-Air-Source) | N/A
214092089 | Central Heat Pump | YORK | HMH72B341 | ASPEN |  | D(A,C,E)36A34+TDR | TMLE100C16MP11 | 33000 |  |  | 18 | 8.1 | 32600 |  |  | 28800 | 88.34% | 2.65 | Both | 687.5 | 2.75 | HRCU-A-CB (Split System: Heat Pump with Remote Outdoor Unit-Air-Source) | N/A
214092083 | Central Heat Pump | YORK | HMH72B341 | ASPEN |  | D(A,C,E)36A34+TDR | TMLE080C16MP11 | 33000 |  |  | 18 | 8.1 | 33000 |  |  | 28600 | 86.67% | 2.65 | Both | 687.5 | 2.75 | HRCU-A-CB (Split System: Heat Pump with Remote Outdoor Unit-Air-Source) | N/A
214091967 | Central Heat Pump | YORK | HMH72B341 | ASPEN |  | D(A,C,E)36A34+TDR | TM8E080C16MP11 | 33000 |  |  | 18 | 8.1 | 33000 |  |  | 28600 | 86.67% | 2.65 | Both | 687.5 | 2.75 | HRCU-A-CB (Split System: Heat Pump with Remote Outdoor Unit-Air-Source) | N/A
214092026 | Central Heat Pump | YORK | HMH72B341 | ASPEN |  | D(A,C,E)36A34+TDR | TM9E080C16MP12 | 33000 |  |  | 18 | 8.1 | 33000 |  |  | 29000 | 87.88% | 2.66 | Both | 687.5 | 2.75 | HRCU-A-CB (Split System: Heat Pump with Remote Outdoor Unit-Air-Source) | N/A
214092028 | Central Heat Pump | YORK | HMH72B341 | ASPEN |  | D(A,C,E)48B34+TDR | TM9E080C16MP12 | 33000 |  |  | 18 | 8.1 | 33000 |  |  | 29000 | 87.88% | 2.71 | Both | 687.5 | 2.75 | HRCU-A-CB (Split System: Heat Pump with Remote Outdoor Unit-Air-Source) | N/A
214092751 | Central Heat Pump | YORK | HMH72B341 | ASPEN |  | D(A,C,E)48B36+TDR | TM9E080C16MP12 | 33000 |  |  | 18 | 8.1 | 33000 |  |  | 29000 | 87.88% | 2.71 | Both | 687.5 | 2.75 | HRCU-A-CB (Split System: Heat Pump with Remote Outdoor Unit-Air-Source) | N/A
214092750 | Central Heat Pump | YORK | HMH72B341 | ASPEN |  | D(A,C,E)42A46+TDR | TM9E080C16MP12 | 33000 |  |  | 18 | 8.1 | 33000 |  |  | 29200 | 88.48% | 2.71 | Both | 687.5 | 2.75 | HRCU-A-CB (Split System: Heat Pump with Remote Outdoor Unit-Air-Source) | N/A
214091976 | Central Heat Pump | YORK | HMH72B341 | ASPEN |  | D(A,C,E)36A34+TDR | TM8E120C16MP11 | 33200 |  |  | 18 | 8.1 | 33000 |  |  | 29000 | 87.88% | 2.68 | Both | 691.6667 | 2.7667 | HRCU-A-CB (Split System: Heat Pump with Remote Outdoor Unit-Air-Source) | N/A
214092826 | Central Heat Pump | YORK | HMH72B341 | ASPEN |  | D(A,C,E)36A36+TDR | Y81E040A12LMPS1 | 33200 |  |  | 18 | 8.1 | 32600 |  |  | 29800 | 91.41% | 2.71 | Both | 691.6667 | 2.7667 | HRCU-A-CB (Split System: Heat Pump with Remote Outdoor Unit-Air-Source) | N/A
214094149 | Central Heat Pump | BOSCH | BOVB-60HDN1-M18M | ASPEN |  | DM59A44+TDR | BGH96M080B3B | 41000 |  |  | 16.5 | 8.1 | 45500 |  |  | 35000 | 76.92% | 2.37 | Both | 854.1667 | 3.4167 | HRCU-A-CB (Split System: Heat Pump with Remote Outdoor Unit-Air-Source) | N/A
214094154 | Central Heat Pump | BOSCH | BOVB-60HDN1-M18M | ASPEN |  | DM59A44+TDR | BGH96M100D5A | 42500 |  |  | 17.5 | 8.1 | 47000 |  |  | 36200 | 77.02% | 2.48 | Both | 885.4167 | 3.5417 | HRCU-A-CB (Split System: Heat Pump with Remote Outdoor Unit-Air-Source) | N/A
214094155 | Central Heat Pump | BOSCH | BOVB-60HDN1-M18M | ASPEN |  | DM59A44+TDR | BGH96M100D5B | 42500 |  |  | 17.5 | 8.1 | 47000 |  |  | 36200 | 77.02% | 2.48 | Both | 885.4167 | 3.5417 | HRCU-A-CB (Split System: Heat Pump with Remote Outdoor Unit-Air-Source) | N/A
214092972 | Central Heat Pump | LUXAIRE | HMH72B341 | ASPEN |  | D(A,C,E)48B36+TDR | TL9E100C20UH11 | 33400 |  |  | 17 | 8.2 | 32400 |  |  | 45500 | 140.4% | 3.15 | Both | 695.8333 | 2.7833 | HRCU-A-CB (Split System: Heat Pump with Remote Outdoor Unit-Air-Source) | N/A
214092280 | Central Heat Pump | LUXAIRE | HMH72B341 | ASPEN |  | D(A,C,E)48B34+TDR | TL9E100C20UH11 | 33400 |  |  | 17 | 8.2 | 32400 |  |  | 45500 | 140.4% | 3.15 | Both | 695.8333 | 2.7833 | HRCU-A-CB (Split System: Heat Pump with Remote Outdoor Unit-Air-Source) | N/A
214091957 | Central Heat Pump | YORK | HMH72B341 | ASPEN |  | D(A,C,E)48B34+TDR | TL9E100C20UH11 | 33400 |  |  | 17 | 8.2 | 33400 |  |  | 29000 | 86.83% | 2.72 | Both | 695.8333 | 2.7833 | HRCU-A-CB (Split System: Heat Pump with Remote Outdoor Unit-Air-Source) | N/A
214092703 | Central Heat Pump | YORK | HMH72B341 | ASPEN |  | D(A,C,E)48B36+TDR | TL9E100C20UH11 | 33400 |  |  | 17 | 8.2 | 33400 |  |  | 29000 | 86.83% | 2.72 | Both | 695.8333 | 2.7833 | HRCU-A-CB (Split System: Heat Pump with Remote Outdoor Unit-Air-Source) | N/A
214092415 | Central Heat Pump | LUXAIRE | HMH72B341 | ASPEN |  | D(A,C,E)48B34+TDR | TMLE100C16MP11 | 33000 |  |  | 18 | 8.2 | 32400 |  |  | 45000 | 138.9% | 3.11 | Both | 687.5 | 2.75 | HRCU-A-CB (Split System: Heat Pump with Remote Outdoor Unit-Air-Source) | N/A
214093101 | Central Heat Pump | LUXAIRE | HMH72B341 | ASPEN |  | D(A,C,E)48B36+TDR | TMLE080C16MP11 | 33000 |  |  | 18 | 8.2 | 32400 |  |  | 45000 | 138.9% | 3.11 | Both | 687.5 | 2.75 | HRCU-A-CB (Split System: Heat Pump with Remote Outdoor Unit-Air-Source) | N/A
214093107 | Central Heat Pump | LUXAIRE | HMH72B341 | ASPEN |  | D(A,C,E)48B36+TDR | TMLE100C16MP11 | 33000 |  |  | 18 | 8.2 | 32400 |  |  | 45000 | 138.9% | 3.11 | Both | 687.5 | 2.75 | HRCU-A-CB (Split System: Heat Pump with Remote Outdoor Unit-Air-Source) | N/A
214092993 | Central Heat Pump | LUXAIRE | HMH72B341 | ASPEN |  | D(A,C,E)48B36+TDR | TM8E120C16MP11 | 33200 |  |  | 18 | 8.2 | 32400 |  |  | 45000 | 138.9% | 3.11 | Both | 691.6667 | 2.7667 | HRCU-A-CB (Split System: Heat Pump with Remote Outdoor Unit-Air-Source) | N/A
214093110 | Central Heat Pump | LUXAIRE | HMH72B341 | ASPEN |  | D(A,C,E)48B36+TDR | TMLE120C16MP11 | 33200 |  |  | 18 | 8.2 | 32400 |  |  | 45000 | 138.9% | 3.11 | Both | 691.6667 | 2.7667 | HRCU-A-CB (Split System: Heat Pump with Remote Outdoor Unit-Air-Source) | N/A
214092085 | Central Heat Pump | YORK | HMH72B341 | ASPEN |  | D(A,C,E)48B34+TDR | TMLE080C16MP11 | 33000 |  |  | 18 | 8.2 | 33000 |  |  | 28600 | 86.67% | 2.7 | Both | 687.5 | 2.75 | HRCU-A-CB (Split System: Heat Pump with Remote Outdoor Unit-Air-Source) | N/A
214092789 | Central Heat Pump | YORK | HMH72B341 | ASPEN |  | D(A,C,E)48B36+TDR | TMLE080C16MP11 | 33000 |  |  | 18 | 8.2 | 33000 |  |  | 28600 | 86.67% | 2.7 | Both | 687.5 | 2.75 | HRCU-A-CB (Split System: Heat Pump with Remote Outdoor Unit-Air-Source) | N/A
214092711 | Central Heat Pump | YORK | HMH72B341 | ASPEN |  | D(A,C,E)48B36+TDR | TM8E080C16MP11 | 33000 |  |  | 18 | 8.2 | 33000 |  |  | 28600 | 86.67% | 2.7 | Both | 687.5 | 2.75 | HRCU-A-CB (Split System: Heat Pump with Remote Outdoor Unit-Air-Source) | N/A
214092717 | Central Heat Pump | YORK | HMH72B341 | ASPEN |  | D(A,C,E)48B36+TDR | TM8E120C16MP11 | 33200 |  |  | 18 | 8.2 | 33000 |  |  | 29000 | 87.88% | 2.72 | Both | 691.6667 | 2.7667 | HRCU-A-CB (Split System: Heat Pump with Remote Outdoor Unit-Air-Source) | N/A
214092795 | Central Heat Pump | YORK | HMH72B341 | ASPEN |  | D(A,C,E)48B36+TDR | TMLE120C16MP11 | 33200 |  |  | 18 | 8.2 | 33000 |  |  | 29000 | 87.88% | 2.72 | Both | 691.6667 | 2.7667 | HRCU-A-CB (Split System: Heat Pump with Remote Outdoor Unit-Air-Source) | N/A
214092143 | Central Heat Pump | YORK | HMH72B341 | ASPEN |  | D(A,C,E)48B34+TDR | Y81E040A12SMPS1 | 33200 |  |  | 18 | 8.2 | 32800 |  |  | 29800 | 90.85% | 2.73 | Both | 691.6667 | 2.7667 | HRCU-A-CB (Split System: Heat Pump with Remote Outdoor Unit-Air-Source) | N/A
214092971 | Central Heat Pump | LUXAIRE | HMH72B341 | ASPEN |  | D(A,C,E)42A46+TDR | TL9E100C20UH11 | 33400 |  |  | 17 | 8.3 | 32400 |  |  | 46000 | 142% | 3.21 | Both | 695.8333 | 2.7833 | HRCU-A-CB (Split System: Heat Pump with Remote Outdoor Unit-Air-Source) | N/A
214092279 | Central Heat Pump | LUXAIRE | HMH72B341 | ASPEN |  | D(A,C,E)42A44+TDR | TL9E100C20UH11 | 33400 |  |  | 17 | 8.3 | 32400 |  |  | 46000 | 142% | 3.21 | Both | 695.8333 | 2.7833 | HRCU-A-CB (Split System: Heat Pump with Remote Outdoor Unit-Air-Source) | N/A
214091956 | Central Heat Pump | YORK | HMH72B341 | ASPEN |  | D(A,C,E)42A44+TDR | TL9E100C20UH11 | 33400 |  |  | 17 | 8.3 | 33400 |  |  | 29400 | 88.02% | 2.78 | Both | 695.8333 | 2.7833 | HRCU-A-CB (Split System: Heat Pump with Remote Outdoor Unit-Air-Source) | N/A
214092702 | Central Heat Pump | YORK | HMH72B341 | ASPEN |  | D(A,C,E)42A46+TDR | TL9E100C20UH11 | 33400 |  |  | 17 | 8.3 | 33400 |  |  | 29400 | 88.02% | 2.78 | Both | 695.8333 | 2.7833 | HRCU-A-CB (Split System: Heat Pump with Remote Outdoor Unit-Air-Source) | N/A
214092297 | Central Heat Pump | LUXAIRE | HMH72B341 | ASPEN |  | D(A,C,E)42A44+TDR | TM8E100C16MP11 | 33000 |  |  | 18 | 8.3 | 32400 |  |  | 45000 | 138.9% | 3.11 | Both | 687.5 | 2.75 | HRCU-A-CB (Split System: Heat Pump with Remote Outdoor Unit-Air-Source) | N/A
214092408 | Central Heat Pump | LUXAIRE | HMH72B341 | ASPEN |  | D(A,C,E)42A44+TDR | TMLE080C16MP11 | 33000 |  |  | 18 | 8.3 | 32400 |  |  | 45000 | 138.9% | 3.11 | Both | 687.5 | 2.75 | HRCU-A-CB (Split System: Heat Pump with Remote Outdoor Unit-Air-Source) | N/A
214093100 | Central Heat Pump | LUXAIRE | HMH72B341 | ASPEN |  | D(A,C,E)42A46+TDR | TMLE080C16MP11 | 33000 |  |  | 18 | 8.3 | 32400 |  |  | 45000 | 138.9% | 3.11 | Both | 687.5 | 2.75 | HRCU-A-CB (Split System: Heat Pump with Remote Outdoor Unit-Air-Source) | N/A
214092983 | Central Heat Pump | LUXAIRE | HMH72B341 | ASPEN |  | D(A,C,E)42A46+TDR | TM8E080C16MP11 | 33000 |  |  | 18 | 8.3 | 32400 |  |  | 45000 | 138.9% | 3.11 | Both | 687.5 | 2.75 | HRCU-A-CB (Split System: Heat Pump with Remote Outdoor Unit-Air-Source) | N/A
214092291 | Central Heat Pump | LUXAIRE | HMH72B341 | ASPEN |  | D(A,C,E)42A44+TDR | TM8E080C16MP11 | 33000 |  |  | 18 | 8.3 | 32400 |  |  | 45000 | 138.9% | 3.11 | Both | 687.5 | 2.75 | HRCU-A-CB (Split System: Heat Pump with Remote Outdoor Unit-Air-Source) | N/A
214092989 | Central Heat Pump | LUXAIRE | HMH72B341 | ASPEN |  | D(A,C,E)42A46+TDR | TM8E100C16MP11 | 33000 |  |  | 18 | 8.3 | 32400 |  |  | 45000 | 138.9% | 3.11 | Both | 687.5 | 2.75 | HRCU-A-CB (Split System: Heat Pump with Remote Outdoor Unit-Air-Source) | N/A
214092992 | Central Heat Pump | LUXAIRE | HMH72B341 | ASPEN |  | D(A,C,E)42A46+TDR | TM8E120C16MP11 | 33200 |  |  | 18 | 8.3 | 32400 |  |  | 45500 | 140.4% | 3.15 | Both | 691.6667 | 2.7667 | HRCU-A-CB (Split System: Heat Pump with Remote Outdoor Unit-Air-Source) | N/A
214093109 | Central Heat Pump | LUXAIRE | HMH72B341 | ASPEN |  | D(A,C,E)42A46+TDR | TMLE120C16MP11 | 33200 |  |  | 18 | 8.3 | 32400 |  |  | 45500 | 140.4% | 3.15 | Both | 691.6667 | 2.7667 | HRCU-A-CB (Split System: Heat Pump with Remote Outdoor Unit-Air-Source) | N/A
214092300 | Central Heat Pump | LUXAIRE | HMH72B341 | ASPEN |  | D(A,C,E)42A44+TDR | TM8E120C16MP11 | 33200 |  |  | 18 | 8.3 | 32400 |  |  | 45500 | 140.4% | 3.15 | Both | 691.6667 | 2.7667 | HRCU-A-CB (Split System: Heat Pump with Remote Outdoor Unit-Air-Source) | N/A
214091974 | Central Heat Pump | YORK | HMH72B341 | ASPEN |  | D(A,C,E)42A44+TDR | TM8E100C16MP11 | 33000 |  |  | 18 | 8.3 | 32800 |  |  | 29000 | 88.41% | 2.71 | Both | 687.5 | 2.75 | HRCU-A-CB (Split System: Heat Pump with Remote Outdoor Unit-Air-Source) | N/A
214092792 | Central Heat Pump | YORK | HMH72B341 | ASPEN |  | D(A,C,E)42A46+TDR | TMLE100C16MP11 | 33000 |  |  | 18 | 8.3 | 32800 |  |  | 29000 | 88.41% | 2.71 | Both | 687.5 | 2.75 | HRCU-A-CB (Split System: Heat Pump with Remote Outdoor Unit-Air-Source) | N/A
214092090 | Central Heat Pump | YORK | HMH72B341 | ASPEN |  | D(A,C,E)42A44+TDR | TMLE100C16MP11 | 33000 |  |  | 18 | 8.3 | 32800 |  |  | 29000 | 88.41% | 2.71 | Both | 687.5 | 2.75 | HRCU-A-CB (Split System: Heat Pump with Remote Outdoor Unit-Air-Source) | N/A
214091968 | Central Heat Pump | YORK | HMH72B341 | ASPEN |  | D(A,C,E)42A44+TDR | TM8E080C16MP11 | 33000 |  |  | 18 | 8.3 | 33000 |  |  | 29000 | 87.88% | 2.72 | Both | 687.5 | 2.75 | HRCU-A-CB (Split System: Heat Pump with Remote Outdoor Unit-Air-Source) | N/A
214091977 | Central Heat Pump | YORK | HMH72B341 | ASPEN |  | D(A,C,E)42A44+TDR | TM8E120C16MP11 | 33200 |  |  | 18 | 8.3 | 33000 |  |  | 29200 | 88.48% | 2.73 | Both | 691.6667 | 2.7667 | HRCU-A-CB (Split System: Heat Pump with Remote Outdoor Unit-Air-Source) | N/A
214092716 | Central Heat Pump | YORK | HMH72B341 | ASPEN |  | D(A,C,E)42A46+TDR | TM8E120C16MP11 | 33200 |  |  | 18 | 8.3 | 33000 |  |  | 29200 | 88.48% | 2.73 | Both | 691.6667 | 2.7667 | HRCU-A-CB (Split System: Heat Pump with Remote Outdoor Unit-Air-Source) | N/A
214092093 | Central Heat Pump | YORK | HMH72B341 | ASPEN |  | D(A,C,E)42A44+TDR | TMLE120C16MP11 | 33200 |  |  | 18 | 8.3 | 33000 |  |  | 29200 | 88.48% | 2.73 | Both | 691.6667 | 2.7667 | HRCU-A-CB (Split System: Heat Pump with Remote Outdoor Unit-Air-Source) | N/A
214092830 | Central Heat Pump | YORK | HMH72B341 | ASPEN |  | D(A,C,E)42A46+TDR | Y81E040A12SMPS1 | 33200 |  |  | 18 | 8.3 | 32800 |  |  | 30000 | 91.46% | 2.76 | Both | 691.6667 | 2.7667 | HRCU-A-CB (Split System: Heat Pump with Remote Outdoor Unit-Air-Source) | N/A
214092142 | Central Heat Pump | YORK | HMH72B341 | ASPEN |  | D(A,C,E)42A44+TDR | Y81E040A12SMPS1 | 33200 |  |  | 18 | 8.3 | 32800 |  |  | 30000 | 91.46% | 2.76 | Both | 691.6667 | 2.7667 | HRCU-A-CB (Split System: Heat Pump with Remote Outdoor Unit-Air-Source) | N/A
214092827 | Central Heat Pump | YORK | HMH72B341 | ASPEN |  | D(A,C,E)42A46+TDR | Y81E040A12LMPS1 | 33200 |  |  | 18 | 8.3 | 32800 |  |  | 30000 | 91.46% | 2.76 | Both | 691.6667 | 2.7667 | HRCU-A-CB (Split System: Heat Pump with Remote Outdoor Unit-Air-Source) | N/A
214092140 | Central Heat Pump | YORK | HMH72B341 | ASPEN |  | D(A,C,E)42A44+TDR | Y81E040A12LMPS1 | 33200 |  |  | 18 | 8.3 | 32800 |  |  | 30000 | 91.46% | 2.76 | Both | 691.6667 | 2.7667 | HRCU-A-CB (Split System: Heat Pump with Remote Outdoor Unit-Air-Source) | N/A
214094112 | Central Heat Pump | BOSCH | BOVA-36HDN1-M20G | ASPEN |  | DM36A34+TDR | BGH96M080C4A | 30600 |  |  | 17.3 | 8.4 | 33600 |  |  | 26600 | 79.17% | 2.37 | Both | 637.5 | 2.55 | HRCU-A-CB (Split System: Heat Pump with Remote Outdoor Unit-Air-Source) | N/A
214094121 | Central Heat Pump | BOSCH | BOVB-36HDN1-M20G | ASPEN |  | DM36A34+TDR | BGH96M080C4B | 30600 |  |  | 17.3 | 8.4 | 33600 |  |  | 26600 | 79.17% | 2.37 | Both | 637.5 | 2.55 | HRCU-A-CB (Split System: Heat Pump with Remote Outdoor Unit-Air-Source) | N/A
214093001 | Central Heat Pump | LUXAIRE | HMH72B341 | ASPEN |  | D(A,C,E)42A46+TDR | TM8V080C16MP12 | 32400 |  |  | 17.5 | 8.5 | 32400 |  |  | 44000 | 135.8% | 3.14 | Both | 675 | 2.7 | HRCU-A-CB (Split System: Heat Pump with Remote Outdoor Unit-Air-Source) | N/A
214092944 | Central Heat Pump | LUXAIRE | HMH72B341 | ASPEN |  | D(A,C,E)42A46+TDR | LPLC080C16MP13 | 32400 |  |  | 17.5 | 8.5 | 32400 |  |  | 44000 | 135.8% | 3.14 | Both | 675 | 2.7 | HRCU-A-CB (Split System: Heat Pump with Remote Outdoor Unit-Air-Source) | N/A
214093148 | Central Heat Pump | LUXAIRE | HMH72B341 | ASPEN |  | D(A,C,E)42A46+TDR | TPLC100C16MP13 | 32400 |  |  | 17.5 | 8.5 | 32400 |  |  | 44000 | 135.8% | 3.14 | Both | 675 | 2.7 | HRCU-A-CB (Split System: Heat Pump with Remote Outdoor Unit-Air-Source) | N/A
214092309 | Central Heat Pump | LUXAIRE | HMH72B341 | ASPEN |  | D(A,C,E)42A44+TDR | TM8V080C16MP12 | 32400 |  |  | 17.5 | 8.5 | 32400 |  |  | 44000 | 135.8% | 3.14 | Both | 675 | 2.7 | HRCU-A-CB (Split System: Heat Pump with Remote Outdoor Unit-Air-Source) | N/A
214092929 | Central Heat Pump | LUXAIRE | HMH72B341 | ASPEN |  | D(A,C,E)42A46+TDR | LP9C100C16MP13 | 32400 |  |  | 17.5 | 8.5 | 32400 |  |  | 44000 | 135.8% | 3.14 | Both | 675 | 2.7 | HRCU-A-CB (Split System: Heat Pump with Remote Outdoor Unit-Air-Source) | N/A
214092423 | Central Heat Pump | LUXAIRE | HMH72B341 | ASPEN |  | D(A,C,E)42A44+TDR | TMLV100C16MP12 | 32400 |  |  | 17.5 | 8.5 | 32400 |  |  | 44000 | 135.8% | 3.14 | Both | 675 | 2.7 | HRCU-A-CB (Split System: Heat Pump with Remote Outdoor Unit-Air-Source) | N/A
214092438 | Central Heat Pump | LUXAIRE | HMH72B341 | ASPEN |  | D(A,C,E)42A44+TDR | TP9C100C16MP13 | 32400 |  |  | 17.5 | 8.5 | 32400 |  |  | 44000 | 135.8% | 3.14 | Both | 675 | 2.7 | HRCU-A-CB (Split System: Heat Pump with Remote Outdoor Unit-Air-Source) | N/A
214092372 | Central Heat Pump | LUXAIRE | HMH72B341 | ASPEN |  | D(A,C,E)42A44+TDR | TM9V100C16MP12 | 32400 |  |  | 17.5 | 8.5 | 32400 |  |  | 44000 | 135.8% | 3.14 | Both | 675 | 2.7 | HRCU-A-CB (Split System: Heat Pump with Remote Outdoor Unit-Air-Source) | N/A
214092453 | Central Heat Pump | LUXAIRE | HMH72B341 | ASPEN |  | D(A,C,E)42A44+TDR | TPLC080C16MP13 | 32400 |  |  | 17.5 | 8.5 | 32400 |  |  | 44000 | 135.8% | 3.14 | Both | 675 | 2.7 | HRCU-A-CB (Split System: Heat Pump with Remote Outdoor Unit-Air-Source) | N/A
214093064 | Central Heat Pump | LUXAIRE | HMH72B341 | ASPEN |  | D(A,C,E)42A46+TDR | TM9V100C16MP12 | 32400 |  |  | 17.5 | 8.5 | 32400 |  |  | 44000 | 135.8% | 3.14 | Both | 675 | 2.7 | HRCU-A-CB (Split System: Heat Pump with Remote Outdoor Unit-Air-Source) | N/A
214092312 | Central Heat Pump | LUXAIRE | HMH72B341 | ASPEN |  | D(A,C,E)42A44+TDR | TM8V100C16MP12 | 32400 |  |  | 17.5 | 8.5 | 32400 |  |  | 44000 | 135.8% | 3.14 | Both | 675 | 2.7 | HRCU-A-CB (Split System: Heat Pump with Remote Outdoor Unit-Air-Source) | N/A
214092252 | Central Heat Pump | LUXAIRE | HMH72B341 | ASPEN |  | D(A,C,E)42A44+TDR | LPLC080C16MP13 | 32400 |  |  | 17.5 | 8.5 | 32400 |  |  | 44000 | 135.8% | 3.14 | Both | 675 | 2.7 | HRCU-A-CB (Split System: Heat Pump with Remote Outdoor Unit-Air-Source) | N/A
214092947 | Central Heat Pump | LUXAIRE | HMH72B341 | ASPEN |  | D(A,C,E)42A46+TDR | LPLC100C16MP13 | 32400 |  |  | 17.5 | 8.5 | 32400 |  |  | 44000 | 135.8% | 3.14 | Both | 675 | 2.7 | HRCU-A-CB (Split System: Heat Pump with Remote Outdoor Unit-Air-Source) | N/A
214093145 | Central Heat Pump | LUXAIRE | HMH72B341 | ASPEN |  | D(A,C,E)42A46+TDR | TPLC080C16MP13 | 32400 |  |  | 17.5 | 8.5 | 32400 |  |  | 44000 | 135.8% | 3.14 | Both | 675 | 2.7 | HRCU-A-CB (Split System: Heat Pump with Remote Outdoor Unit-Air-Source) | N/A
214092237 | Central Heat Pump | LUXAIRE | HMH72B341 | ASPEN |  | D(A,C,E)42A44+TDR | LP9C100C16MP13 | 32400 |  |  | 17.5 | 8.5 | 32400 |  |  | 44000 | 135.8% | 3.14 | Both | 675 | 2.7 | HRCU-A-CB (Split System: Heat Pump with Remote Outdoor Unit-Air-Source) | N/A
214092270 | Central Heat Pump | LUXAIRE | HMH72B341 | ASPEN |  | D(A,C,E)42A44+TDR | TL8E100C20UH11 | 32400 |  |  | 17.5 | 8.5 | 32400 |  |  | 44000 | 135.8% | 3.16 | Both | 675 | 2.7 | HRCU-A-CB (Split System: Heat Pump with Remote Outdoor Unit-Air-Source) | N/A
214092253 | Central Heat Pump | LUXAIRE | HMH72B341 | ASPEN |  | D(A,C,E)48B34+TDR | LPLC080C16MP13 | 32600 |  |  | 17.5 | 8.5 | 32400 |  |  | 44000 | 135.8% | 3.14 | Both | 679.1667 | 2.7167 | HRCU-A-CB (Split System: Heat Pump with Remote Outdoor Unit-Air-Source) | N/A
214092310 | Central Heat Pump | LUXAIRE | HMH72B341 | ASPEN |  | D(A,C,E)48B34+TDR | TM8V080C16MP12 | 32600 |  |  | 17.5 | 8.5 | 32400 |  |  | 44000 | 135.8% | 3.14 | Both | 679.1667 | 2.7167 | HRCU-A-CB (Split System: Heat Pump with Remote Outdoor Unit-Air-Source) | N/A
214093005 | Central Heat Pump | LUXAIRE | HMH72B341 | ASPEN |  | D(A,C,E)48B36+TDR | TM8V100C16MP12 | 32600 |  |  | 17.5 | 8.5 | 32400 |  |  | 44000 | 135.8% | 3.14 | Both | 679.1667 | 2.7167 | HRCU-A-CB (Split System: Heat Pump with Remote Outdoor Unit-Air-Source) | N/A
214092454 | Central Heat Pump | LUXAIRE | HMH72B341 | ASPEN |  | D(A,C,E)48B34+TDR | TPLC080C16MP13 | 32600 |  |  | 17.5 | 8.5 | 32400 |  |  | 44000 | 135.8% | 3.14 | Both | 679.1667 | 2.7167 | HRCU-A-CB (Split System: Heat Pump with Remote Outdoor Unit-Air-Source) | N/A
214093146 | Central Heat Pump | LUXAIRE | HMH72B341 | ASPEN |  | D(A,C,E)48B36+TDR | TPLC080C16MP13 | 32600 |  |  | 17.5 | 8.5 | 32400 |  |  | 44000 | 135.8% | 3.14 | Both | 679.1667 | 2.7167 | HRCU-A-CB (Split System: Heat Pump with Remote Outdoor Unit-Air-Source) | N/A
214093116 | Central Heat Pump | LUXAIRE | HMH72B341 | ASPEN |  | D(A,C,E)48B36+TDR | TMLV100C16MP12 | 32600 |  |  | 17.5 | 8.5 | 32400 |  |  | 44000 | 135.8% | 3.14 | Both | 679.1667 | 2.7167 | HRCU-A-CB (Split System: Heat Pump with Remote Outdoor Unit-Air-Source) | N/A
214092256 | Central Heat Pump | LUXAIRE | HMH72B341 | ASPEN |  | D(A,C,E)48B34+TDR | LPLC100C16MP13 | 32600 |  |  | 17.5 | 8.5 | 32400 |  |  | 44000 | 135.8% | 3.14 | Both | 679.1667 | 2.7167 | HRCU-A-CB (Split System: Heat Pump with Remote Outdoor Unit-Air-Source) | N/A
214092439 | Central Heat Pump | LUXAIRE | HMH72B341 | ASPEN |  | D(A,C,E)48B34+TDR | TP9C100C16MP13 | 32600 |  |  | 17.5 | 8.5 | 32400 |  |  | 44000 | 135.8% | 3.14 | Both | 679.1667 | 2.7167 | HRCU-A-CB (Split System: Heat Pump with Remote Outdoor Unit-Air-Source) | N/A
214092963 | Central Heat Pump | LUXAIRE | HMH72B341 | ASPEN |  | D(A,C,E)48B36+TDR | TL8E100C20UH11 | 32600 |  |  | 17.5 | 8.5 | 32400 |  |  | 44000 | 135.8% | 3.16 | Both | 679.1667 | 2.7167 | HRCU-A-CB (Split System: Heat Pump with Remote Outdoor Unit-Air-Source) | N/A
214092271 | Central Heat Pump | LUXAIRE | HMH72B341 | ASPEN |  | D(A,C,E)48B34+TDR | TL8E100C20UH11 | 32600 |  |  | 17.5 | 8.5 | 32400 |  |  | 44000 | 135.8% | 3.16 | Both | 679.1667 | 2.7167 | HRCU-A-CB (Split System: Heat Pump with Remote Outdoor Unit-Air-Source) | N/A
214092722 | Central Heat Pump | YORK | HMH72B341 | ASPEN |  | D(A,C,E)42A46+TDR | TM8V080C16MP12 | 32400 |  |  | 17.5 | 8.5 | 33800 |  |  | 27400 | 81.07% | 2.66 | Both | 675 | 2.7 | HRCU-A-CB (Split System: Heat Pump with Remote Outdoor Unit-Air-Source) | N/A
214092211 | Central Heat Pump | YORK | HMH72B341 | ASPEN |  | D(A,C,E)42A44+TDR | YPLC080C16MP13 | 32400 |  |  | 17.5 | 8.5 | 33800 |  |  | 27400 | 81.07% | 2.66 | Both | 675 | 2.7 | HRCU-A-CB (Split System: Heat Pump with Remote Outdoor Unit-Air-Source) | N/A
214092798 | Central Heat Pump | YORK | HMH72B341 | ASPEN |  | D(A,C,E)42A46+TDR | TMLV100C16MP12 | 32400 |  |  | 17.5 | 8.5 | 33800 |  |  | 27400 | 81.07% | 2.66 | Both | 675 | 2.7 | HRCU-A-CB (Split System: Heat Pump with Remote Outdoor Unit-Air-Source) | N/A
214092214 | Central Heat Pump | YORK | HMH72B341 | ASPEN |  | D(A,C,E)42A44+TDR | YPLC100C16MP13 | 32400 |  |  | 17.5 | 8.5 | 33800 |  |  | 27400 | 81.07% | 2.66 | Both | 675 | 2.7 | HRCU-A-CB (Split System: Heat Pump with Remote Outdoor Unit-Air-Source) | N/A
214092818 | Central Heat Pump | YORK | HMH72B341 | ASPEN |  | D(A,C,E)42A46+TDR | TPLC080C16MP13 | 32400 |  |  | 17.5 | 8.5 | 33800 |  |  | 27400 | 81.07% | 2.66 | Both | 675 | 2.7 | HRCU-A-CB (Split System: Heat Pump with Remote Outdoor Unit-Air-Source) | N/A
214092724 | Central Heat Pump | YORK | HMH72B341 | ASPEN |  | D(A,C,E)42A46+TDR | TM8V100C16MP12 | 32400 |  |  | 17.5 | 8.5 | 33800 |  |  | 27400 | 81.07% | 2.66 | Both | 675 | 2.7 | HRCU-A-CB (Split System: Heat Pump with Remote Outdoor Unit-Air-Source) | N/A
214092820 | Central Heat Pump | YORK | HMH72B341 | ASPEN |  | D(A,C,E)42A46+TDR | TPLC100C16MP13 | 32400 |  |  | 17.5 | 8.5 | 33800 |  |  | 27400 | 81.07% | 2.66 | Both | 675 | 2.7 | HRCU-A-CB (Split System: Heat Pump with Remote Outdoor Unit-Air-Source) | N/A
214092913 | Central Heat Pump | YORK | HMH72B341 | ASPEN |  | D(A,C,E)42A46+TDR | YPLC100C16MP13 | 32400 |  |  | 17.5 | 8.5 | 33800 |  |  | 27400 | 81.07% | 2.66 | Both | 675 | 2.7 | HRCU-A-CB (Split System: Heat Pump with Remote Outdoor Unit-Air-Source) | N/A
214092114 | Central Heat Pump | YORK | HMH72B341 | ASPEN |  | D(A,C,E)42A44+TDR | TP9C100C16MP13 | 32400 |  |  | 17.5 | 8.5 | 34000 |  |  | 27400 | 80.59% | 2.66 | Both | 675 | 2.7 | HRCU-A-CB (Split System: Heat Pump with Remote Outdoor Unit-Air-Source) | N/A
214092764 | Central Heat Pump | YORK | HMH72B341 | ASPEN |  | D(A,C,E)42A46+TDR | TM9V100C16MP12 | 32400 |  |  | 17.5 | 8.5 | 34000 |  |  | 27400 | 80.59% | 2.66 | Both | 675 | 2.7 | HRCU-A-CB (Split System: Heat Pump with Remote Outdoor Unit-Air-Source) | N/A
214092901 | Central Heat Pump | YORK | HMH72B341 | ASPEN |  | D(A,C,E)42A46+TDR | YP9C100C16MP13 | 32400 |  |  | 17.5 | 8.5 | 34000 |  |  | 27400 | 80.59% | 2.66 | Both | 675 | 2.7 | HRCU-A-CB (Split System: Heat Pump with Remote Outdoor Unit-Air-Source) | N/A
214092808 | Central Heat Pump | YORK | HMH72B341 | ASPEN |  | D(A,C,E)42A46+TDR | TP9C100C16MP13 | 32400 |  |  | 17.5 | 8.5 | 34000 |  |  | 27400 | 80.59% | 2.66 | Both | 675 | 2.7 | HRCU-A-CB (Split System: Heat Pump with Remote Outdoor Unit-Air-Source) | N/A
214092196 | Central Heat Pump | YORK | HMH72B341 | ASPEN |  | D(A,C,E)42A44+TDR | YP9C100C16MP13 | 32400 |  |  | 17.5 | 8.5 | 34000 |  |  | 27400 | 80.59% | 2.66 | Both | 675 | 2.7 | HRCU-A-CB (Split System: Heat Pump with Remote Outdoor Unit-Air-Source) | N/A
214091947 | Central Heat Pump | YORK | HMH72B341 | ASPEN |  | D(A,C,E)42A44+TDR | TL8E100C20UH11 | 32400 |  |  | 17.5 | 8.5 | 34000 |  |  | 27400 | 80.59% | 2.68 | Both | 675 | 2.7 | HRCU-A-CB (Split System: Heat Pump with Remote Outdoor Unit-Air-Source) | N/A
214092723 | Central Heat Pump | YORK | HMH72B341 | ASPEN |  | D(A,C,E)48B36+TDR | TM8V080C16MP12 | 32600 |  |  | 17.5 | 8.5 | 33800 |  |  | 27400 | 81.07% | 2.66 | Both | 679.1667 | 2.7167 | HRCU-A-CB (Split System: Heat Pump with Remote Outdoor Unit-Air-Source) | N/A
214092197 | Central Heat Pump | YORK | HMH72B341 | ASPEN |  | D(A,C,E)48B34+TDR | YP9C100C16MP13 | 32600 |  |  | 17.5 | 8.5 | 34000 |  |  | 27400 | 80.59% | 2.66 | Both | 679.1667 | 2.7167 | HRCU-A-CB (Split System: Heat Pump with Remote Outdoor Unit-Air-Source) | N/A
214092697 | Central Heat Pump | YORK | HMH72B341 | ASPEN |  | D(A,C,E)48B36+TDR | TL8E100C20UH11 | 32600 |  |  | 17.5 | 8.5 | 34000 |  |  | 27400 | 80.59% | 2.68 | Both | 679.1667 | 2.7167 | HRCU-A-CB (Split System: Heat Pump with Remote Outdoor Unit-Air-Source) | N/A
214091948 | Central Heat Pump | YORK | HMH72B341 | ASPEN |  | D(A,C,E)48B34+TDR | TL8E100C20UH11 | 32600 |  |  | 17.5 | 8.5 | 34000 |  |  | 27400 | 80.59% | 2.68 | Both | 679.1667 | 2.7167 | HRCU-A-CB (Split System: Heat Pump with Remote Outdoor Unit-Air-Source) | N/A
214092799 | Central Heat Pump | YORK | HMH72B341 | ASPEN |  | D(A,C,E)48B36+TDR | TMLV100C16MP12 | 32800 |  |  | 17.5 | 8.5 | 33800 |  |  | 27400 | 81.07% | 2.66 | Both | 683.3333 | 2.7333 | HRCU-A-CB (Split System: Heat Pump with Remote Outdoor Unit-Air-Source) | N/A
214092133 | Central Heat Pump | YORK | HMH72B341 | ASPEN |  | D(A,C,E)48B34+TDR | TPLC100C16MP13 | 32800 |  |  | 17.5 | 8.5 | 33800 |  |  | 27400 | 81.07% | 2.66 | Both | 683.3333 | 2.7333 | HRCU-A-CB (Split System: Heat Pump with Remote Outdoor Unit-Air-Source) | N/A
214091990 | Central Heat Pump | YORK | HMH72B341 | ASPEN |  | D(A,C,E)48B34+TDR | TM8V100C16MP12 | 32800 |  |  | 17.5 | 8.5 | 33800 |  |  | 27400 | 81.07% | 2.66 | Both | 683.3333 | 2.7333 | HRCU-A-CB (Split System: Heat Pump with Remote Outdoor Unit-Air-Source) | N/A
214092100 | Central Heat Pump | YORK | HMH72B341 | ASPEN |  | D(A,C,E)48B34+TDR | TMLV100C16MP12 | 32800 |  |  | 17.5 | 8.5 | 33800 |  |  | 27400 | 81.07% | 2.66 | Both | 683.3333 | 2.7333 | HRCU-A-CB (Split System: Heat Pump with Remote Outdoor Unit-Air-Source) | N/A
214092821 | Central Heat Pump | YORK | HMH72B341 | ASPEN |  | D(A,C,E)48B36+TDR | TPLC100C16MP13 | 32800 |  |  | 17.5 | 8.5 | 33800 |  |  | 27400 | 81.07% | 2.66 | Both | 683.3333 | 2.7333 | HRCU-A-CB (Split System: Heat Pump with Remote Outdoor Unit-Air-Source) | N/A
214092725 | Central Heat Pump | YORK | HMH72B341 | ASPEN |  | D(A,C,E)48B36+TDR | TM8V100C16MP12 | 32800 |  |  | 17.5 | 8.5 | 33800 |  |  | 27400 | 81.07% | 2.66 | Both | 683.3333 | 2.7333 | HRCU-A-CB (Split System: Heat Pump with Remote Outdoor Unit-Air-Source) | N/A
214092150 | Central Heat Pump | YORK | HMH72B341 | ASPEN |  | D(A,C,E)42A44+TDR | Y81E080C16SMPS1 | 32400 |  |  | 18 | 8.5 | 33400 |  |  | 27600 | 82.63% | 2.7 | Both | 675 | 2.7 | HRCU-A-CB (Split System: Heat Pump with Remote Outdoor Unit-Air-Source) | N/A
214092843 | Central Heat Pump | YORK | HMH72B341 | ASPEN |  | D(A,C,E)48B36+TDR | Y81E080C16SMPS1 | 32600 |  |  | 18 | 8.5 | 33400 |  |  | 27600 | 82.63% | 2.7 | Both | 679.1667 | 2.7167 | HRCU-A-CB (Split System: Heat Pump with Remote Outdoor Unit-Air-Source) | N/A
214092151 | Central Heat Pump | YORK | HMH72B341 | ASPEN |  | D(A,C,E)48B34+TDR | Y81E080C16SMPS1 | 32600 |  |  | 18 | 8.5 | 33400 |  |  | 27600 | 82.63% | 2.7 | Both | 679.1667 | 2.7167 | HRCU-A-CB (Split System: Heat Pump with Remote Outdoor Unit-Air-Source) | N/A
214092840 | Central Heat Pump | YORK | HMH72B341 | ASPEN |  | D(A,C,E)48B36+TDR | Y81E080C16LMPS1 | 32600 |  |  | 18 | 8.5 | 33400 |  |  | 27600 | 82.63% | 2.7 | Both | 679.1667 | 2.7167 | HRCU-A-CB (Split System: Heat Pump with Remote Outdoor Unit-Air-Source) | N/A
214092153 | Central Heat Pump | YORK | HMH72B341 | ASPEN |  | D(A,C,E)48B34+TDR | Y81E080C20LMPS1 | 32600 |  |  | 18 | 8.5 | 33400 |  |  | 28400 | 85.03% | 2.71 | Both | 679.1667 | 2.7167 | HRCU-A-CB (Split System: Heat Pump with Remote Outdoor Unit-Air-Source) | N/A
214092330 | Central Heat Pump | LUXAIRE | HMH72B341 | ASPEN |  | D(A,C,E)42A44+TDR | TM8Y100C16MP11 | 32400 |  |  | 18.5 | 8.5 | 32400 |  |  | 44000 | 135.8% | 3.14 | Both | 675 | 2.7 | HRCU-A-CB (Split System: Heat Pump with Remote Outdoor Unit-Air-Source) | N/A
214093019 | Central Heat Pump | LUXAIRE | HMH72B341 | ASPEN |  | D(A,C,E)42A46+TDR | TM8Y080C16MP11 | 32400 |  |  | 18.5 | 8.5 | 32400 |  |  | 44000 | 135.8% | 3.14 | Both | 675 | 2.7 | HRCU-A-CB (Split System: Heat Pump with Remote Outdoor Unit-Air-Source) | N/A
214092734 | Central Heat Pump | YORK | HMH72B341 | ASPEN |  | D(A,C,E)42A46+TDR | TM8Y080C16MP11 | 32400 |  |  | 18.5 | 8.5 | 34000 |  |  | 27400 | 80.59% | 2.66 | Both | 675 | 2.7 | HRCU-A-CB (Split System: Heat Pump with Remote Outdoor Unit-Air-Source) | N/A
214092004 | Central Heat Pump | YORK | HMH72B341 | ASPEN |  | D(A,C,E)42A44+TDR | TM8Y080C16MP11 | 32400 |  |  | 18.5 | 8.5 | 34000 |  |  | 27400 | 80.59% | 2.66 | Both | 675 | 2.7 | HRCU-A-CB (Split System: Heat Pump with Remote Outdoor Unit-Air-Source) | N/A
214092007 | Central Heat Pump | YORK | HMH72B341 | ASPEN |  | D(A,C,E)42A44+TDR | TM8Y100C16MP11 | 32400 |  |  | 18.5 | 8.5 | 34000 |  |  | 27400 | 80.59% | 2.66 | Both | 675 | 2.7 | HRCU-A-CB (Split System: Heat Pump with Remote Outdoor Unit-Air-Source) | N/A
214092005 | Central Heat Pump | YORK | HMH72B341 | ASPEN |  | D(A,C,E)48B34+TDR | TM8Y080C16MP11 | 32600 |  |  | 18.5 | 8.5 | 34000 |  |  | 27400 | 80.59% | 2.66 | Both | 679.1667 | 2.7167 | HRCU-A-CB (Split System: Heat Pump with Remote Outdoor Unit-Air-Source) | N/A
214092735 | Central Heat Pump | YORK | HMH72B341 | ASPEN |  | D(A,C,E)48B36+TDR | TM8Y080C16MP11 | 32600 |  |  | 18.5 | 8.5 | 34000 |  |  | 27400 | 80.59% | 2.66 | Both | 679.1667 | 2.7167 | HRCU-A-CB (Split System: Heat Pump with Remote Outdoor Unit-Air-Source) | N/A
214092737 | Central Heat Pump | YORK | HMH72B341 | ASPEN |  | D(A,C,E)48B36+TDR | TM8Y100C16MP11 | 32600 |  |  | 18.5 | 8.5 | 34000 |  |  | 27400 | 80.59% | 2.66 | Both | 679.1667 | 2.7167 | HRCU-A-CB (Split System: Heat Pump with Remote Outdoor Unit-Air-Source) | N/A
214092008 | Central Heat Pump | YORK | HMH72B341 | ASPEN |  | D(A,C,E)48B34+TDR | TM8Y100C16MP11 | 32600 |  |  | 18.5 | 8.5 | 34000 |  |  | 27400 | 80.59% | 2.66 | Both | 679.1667 | 2.7167 | HRCU-A-CB (Split System: Heat Pump with Remote Outdoor Unit-Air-Source) | N/A
214094118 | Central Heat Pump | BOSCH | BOVB-36HDN1-M20G | ASPEN |  | DM36A34+TDR | BGH96M080B3A | 29400 |  |  | 18 | 8.5 | 33800 |  |  | 27400 | 81.07% | 2.38 | Both | 612.5 | 2.45 | HRCU-A-CB (Split System: Heat Pump with Remote Outdoor Unit-Air-Source) | N/A
214063841 | Central Heat Pump | BOSCH | BOVA-36HDN1-M20G | ASPEN |  | D(A,C,E)24B34+TDR | BGH96M060B3B | 21800 |  |  | 18 | 8.5 | 23800 |  |  | 22200 | 93.28% | 2.19 | Both | 454.1667 | 1.8167 | HRCU-A-CB (Split System: Heat Pump with Remote Outdoor Unit-Air-Source) | N/A
214063982 | Central Heat Pump | BOSCH | BOVB-36HDN1-M20G | ASPEN |  | D(A,C,E)24B34+TDR | BGH96M060B3A | 21800 |  |  | 18 | 8.5 | 23800 |  |  | 22200 | 93.28% | 2.19 | Both | 454.1667 | 1.8167 | HRCU-A-CB (Split System: Heat Pump with Remote Outdoor Unit-Air-Source) | N/A
214063922 | Central Heat Pump | BOSCH | BOVA-60HDN1-M20G | ASPEN |  | D(A,C,E)48A34+TDR | BGH96M080C4B | 39500 |  |  | 17 | 8.5 | 44000 |  |  | 38500 | 87.5% | 2.31 | Both | 822.9167 | 3.2917 | HRCU-A-CB (Split System: Heat Pump with Remote Outdoor Unit-Air-Source) | N/A
214064082 | Central Heat Pump | BOSCH | BOVB-60HDN1-M20G | ASPEN |  | D(A,C,E)48A34+TDR | BGH96M080C4B | 39500 |  |  | 17 | 8.5 | 44000 |  |  | 38500 | 87.5% | 2.31 | Both | 822.9167 | 3.2917 | HRCU-A-CB (Split System: Heat Pump with Remote Outdoor Unit-Air-Source) | N/A
214064078 | Central Heat Pump | BOSCH | BOVB-60HDN1-M20G | ASPEN |  | D(A,C,E)48A34+TDR | BGH96M080C4A | 39500 |  |  | 17 | 8.5 | 44000 |  |  | 38500 | 87.5% | 2.31 | Both | 822.9167 | 3.2917 | HRCU-A-CB (Split System: Heat Pump with Remote Outdoor Unit-Air-Source) | N/A
214064070 | Central Heat Pump | BOSCH | BOVB-60HDN1-M20G | ASPEN |  | D(A,C,E)48A34+TDR | BGH96M080B3A | 39500 |  |  | 17 | 8.5 | 43000 |  |  | 39000 | 90.7% | 2.33 | Both | 822.9167 | 3.2917 | HRCU-A-CB (Split System: Heat Pump with Remote Outdoor Unit-Air-Source) | N/A
214063910 | Central Heat Pump | BOSCH | BOVA-60HDN1-M20G | ASPEN |  | D(A,C,E)48A34+TDR | BGH96M080B3A | 39500 |  |  | 17 | 8.5 | 43000 |  |  | 39000 | 90.7% | 2.33 | Both | 822.9167 | 3.2917 | HRCU-A-CB (Split System: Heat Pump with Remote Outdoor Unit-Air-Source) | N/A
214064086 | Central Heat Pump | BOSCH | BOVB-60HDN1-M20G | ASPEN |  | D(A,C,E)48A34+TDR | BGH96M100C5A | 41500 |  |  | 17.5 | 8.5 | 46000 |  |  | 38500 | 83.7% | 2.27 | Both | 864.5833 | 3.4583 | HRCU-A-CB (Split System: Heat Pump with Remote Outdoor Unit-Air-Source) | N/A
214063930 | Central Heat Pump | BOSCH | BOVA-60HDN1-M20G | ASPEN |  | D(A,C,E)48A34+TDR | BGH96M100C5B | 41500 |  |  | 17.5 | 8.5 | 46000 |  |  | 38500 | 83.7% | 2.27 | Both | 864.5833 | 3.4583 | HRCU-A-CB (Split System: Heat Pump with Remote Outdoor Unit-Air-Source) | N/A
214064090 | Central Heat Pump | BOSCH | BOVB-60HDN1-M20G | ASPEN |  | D(A,C,E)48A34+TDR | BGH96M100C5B | 41500 |  |  | 17.5 | 8.5 | 46000 |  |  | 38500 | 83.7% | 2.27 | Both | 864.5833 | 3.4583 | HRCU-A-CB (Split System: Heat Pump with Remote Outdoor Unit-Air-Source) | N/A
214063926 | Central Heat Pump | BOSCH | BOVA-60HDN1-M20G | ASPEN |  | D(A,C,E)48A34+TDR | BGH96M100C5A | 41500 |  |  | 17.5 | 8.5 | 46000 |  |  | 38500 | 83.7% | 2.27 | Both | 864.5833 | 3.4583 | HRCU-A-CB (Split System: Heat Pump with Remote Outdoor Unit-Air-Source) | N/A
214094115 | Central Heat Pump | BOSCH | BOVA-36HDN1-M20G | ASPEN |  | DM36A34+TDR | BGH96M100C5B | 29600 |  |  | 18 | 8.5 | 33800 |  |  | 27400 | 81.07% | 2.39 | Both | 616.6667 | 2.4667 | HRCU-A-CB (Split System: Heat Pump with Remote Outdoor Unit-Air-Source) | N/A
214063847 | Central Heat Pump | BOSCH | BOVA-36HDN1-M20G | ASPEN |  | D(A,C,E)48A34+TDR | BGH96M060B3B | 30800 |  |  | 17.5 | 8.6 | 33600 |  |  | 26600 | 79.17% | 2.34 | Both | 641.6667 | 2.5667 | HRCU-A-CB (Split System: Heat Pump with Remote Outdoor Unit-Air-Source) | N/A
214063995 | Central Heat Pump | BOSCH | BOVB-36HDN1-M20G | ASPEN |  | D(A,C,E)48A34+TDR | BGH96M060B3B | 30800 |  |  | 17.5 | 8.6 | 33600 |  |  | 26600 | 79.17% | 2.34 | Both | 641.6667 | 2.5667 | HRCU-A-CB (Split System: Heat Pump with Remote Outdoor Unit-Air-Source) | N/A
214063988 | Central Heat Pump | BOSCH | BOVB-36HDN1-M20G | ASPEN |  | D(A,C,E)48A34+TDR | BGH96M060B3A | 30800 |  |  | 17.5 | 8.6 | 33600 |  |  | 26600 | 79.17% | 2.34 | Both | 641.6667 | 2.5667 | HRCU-A-CB (Split System: Heat Pump with Remote Outdoor Unit-Air-Source) | N/A
214064002 | Central Heat Pump | BOSCH | BOVB-36HDN1-M20G | ASPEN |  | D(A,C,E)48A34+TDR | BGH96M080B3A | 31000 |  |  | 17.5 | 8.6 | 33600 |  |  | 26600 | 79.17% | 2.31 | Both | 645.8333 | 2.5833 | HRCU-A-CB (Split System: Heat Pump with Remote Outdoor Unit-Air-Source) | N/A
214063859 | Central Heat Pump | BOSCH | BOVA-36HDN1-M20G | ASPEN |  | D(A,C,E)36A34+TDR | BGH96M080C4B | 31000 |  |  | 17.5 | 8.6 | 33800 |  |  | 26400 | 78.11% | 2.41 | Both | 645.8333 | 2.5833 | HRCU-A-CB (Split System: Heat Pump with Remote Outdoor Unit-Air-Source) | N/A
214064010 | Central Heat Pump | BOSCH | BOVB-36HDN1-M20G | ASPEN |  | D(A,C,E)36A34+TDR | BGH96M080C4A | 31000 |  |  | 17.5 | 8.6 | 33800 |  |  | 26400 | 78.11% | 2.41 | Both | 645.8333 | 2.5833 | HRCU-A-CB (Split System: Heat Pump with Remote Outdoor Unit-Air-Source) | N/A
214064015 | Central Heat Pump | BOSCH | BOVB-36HDN1-M20G | ASPEN |  | D(A,C,E)36A34+TDR | BGH96M080C4B | 31000 |  |  | 17.5 | 8.6 | 33800 |  |  | 26400 | 78.11% | 2.41 | Both | 645.8333 | 2.5833 | HRCU-A-CB (Split System: Heat Pump with Remote Outdoor Unit-Air-Source) | N/A
214064019 | Central Heat Pump | BOSCH | BOVB-36HDN1-M20G | ASPEN |  | D(A,C,E)48A34+TDR | BGH96M080C4B | 31600 |  |  | 17.5 | 8.6 | 33800 |  |  | 26400 | 78.11% | 2.42 | Both | 658.3333 | 2.6333 | HRCU-A-CB (Split System: Heat Pump with Remote Outdoor Unit-Air-Source) | N/A
214064014 | Central Heat Pump | BOSCH | BOVB-36HDN1-M20G | ASPEN |  | D(A,C,E)48A34+TDR | BGH96M080C4A | 31600 |  |  | 17.5 | 8.6 | 33800 |  |  | 26400 | 78.11% | 2.42 | Both | 658.3333 | 2.6333 | HRCU-A-CB (Split System: Heat Pump with Remote Outdoor Unit-Air-Source) | N/A
214063863 | Central Heat Pump | BOSCH | BOVA-36HDN1-M20G | ASPEN |  | D(A,C,E)48A34+TDR | BGH96M080C4B | 31600 |  |  | 17.5 | 8.6 | 33800 |  |  | 26400 | 78.11% | 2.42 | Both | 658.3333 | 2.6333 | HRCU-A-CB (Split System: Heat Pump with Remote Outdoor Unit-Air-Source) | N/A
214064016 | Central Heat Pump | BOSCH | BOVB-36HDN1-M20G | ASPEN |  | D(A,C,E)36B34+TDR | BGH96M080C4B | 31400 |  |  | 17.5 | 8.7 | 34000 |  |  | 26400 | 77.65% | 2.44 | Both | 654.1667 | 2.6167 | HRCU-A-CB (Split System: Heat Pump with Remote Outdoor Unit-Air-Source) | N/A
214063860 | Central Heat Pump | BOSCH | BOVA-36HDN1-M20G | ASPEN |  | D(A,C,E)36B34+TDR | BGH96M080C4B | 31400 |  |  | 17.5 | 8.7 | 34000 |  |  | 26400 | 77.65% | 2.44 | Both | 654.1667 | 2.6167 | HRCU-A-CB (Split System: Heat Pump with Remote Outdoor Unit-Air-Source) | N/A
214064011 | Central Heat Pump | BOSCH | BOVB-36HDN1-M20G | ASPEN |  | D(A,C,E)36B34+TDR | BGH96M080C4A | 31400 |  |  | 17.5 | 8.7 | 34000 |  |  | 26400 | 77.65% | 2.44 | Both | 654.1667 | 2.6167 | HRCU-A-CB (Split System: Heat Pump with Remote Outdoor Unit-Air-Source) | N/A
214094131 | Central Heat Pump | BOSCH | BOVB-36HDN1-M20G | ASPEN |  | DM42B34+TDR | BGH96M080B3B | 30400 |  |  | 18.3 | 8.7 | 34000 |  |  | 27400 | 80.59% | 2.42 | Both | 633.3333 | 2.5333 | HRCU-A-CB (Split System: Heat Pump with Remote Outdoor Unit-Air-Source) | N/A
214063865 | Central Heat Pump | BOSCH | BOVA-36HDN1-M20G | ASPEN |  | D(A,C,E)36A34+TDR | BGH96M100C5B | 29800 |  |  | 18.5 | 8.7 | 34000 |  |  | 27400 | 80.59% | 2.43 | Both | 620.8333 | 2.4833 | HRCU-A-CB (Split System: Heat Pump with Remote Outdoor Unit-Air-Source) | N/A
214063942 | Central Heat Pump | BOSCH | BOVA-60HDN1-M20G | ASPEN |  | D(A,C,E)48A34+TDR | BGH96M120D5A | 42000 |  |  | 17.5 | 8.7 | 46500 |  |  | 38500 | 82.8% | 2.27 | Both | 875 | 3.5 | HRCU-A-CB (Split System: Heat Pump with Remote Outdoor Unit-Air-Source) | N/A
214063938 | Central Heat Pump | BOSCH | BOVA-60HDN1-M20G | ASPEN |  | D(A,C,E)48A34+TDR | BGH96M100D5B | 42000 |  |  | 17.5 | 8.7 | 46500 |  |  | 38500 | 82.8% | 2.27 | Both | 875 | 3.5 | HRCU-A-CB (Split System: Heat Pump with Remote Outdoor Unit-Air-Source) | N/A
214064094 | Central Heat Pump | BOSCH | BOVB-60HDN1-M20G | ASPEN |  | D(A,C,E)48A34+TDR | BGH96M100D5A | 42000 |  |  | 17.5 | 8.7 | 46500 |  |  | 38500 | 82.8% | 2.27 | Both | 875 | 3.5 | HRCU-A-CB (Split System: Heat Pump with Remote Outdoor Unit-Air-Source) | N/A
214063919 | Central Heat Pump | BOSCH | BOVA-60HDN1-M20G | ASPEN |  | D(A,C,E)48B44+TDR | BGH96M080C4A | 40500 |  |  | 17 | 8.8 | 44500 |  |  | 39000 | 87.64% | 2.39 | Both | 843.75 | 3.375 | HRCU-A-CB (Split System: Heat Pump with Remote Outdoor Unit-Air-Source) | N/A
214064079 | Central Heat Pump | BOSCH | BOVB-60HDN1-M20G | ASPEN |  | D(A,C,E)48B44+TDR | BGH96M080C4A | 40500 |  |  | 17 | 8.8 | 44500 |  |  | 39000 | 87.64% | 2.39 | Both | 843.75 | 3.375 | HRCU-A-CB (Split System: Heat Pump with Remote Outdoor Unit-Air-Source) | N/A
214064071 | Central Heat Pump | BOSCH | BOVB-60HDN1-M20G | ASPEN |  | D(A,C,E)48B44+TDR | BGH96M080B3A | 40500 |  |  | 17 | 8.8 | 43500 |  |  | 39500 | 90.8% | 2.4 | Both | 843.75 | 3.375 | HRCU-A-CB (Split System: Heat Pump with Remote Outdoor Unit-Air-Source) | N/A
214063915 | Central Heat Pump | BOSCH | BOVA-60HDN1-M20G | ASPEN |  | D(A,C,E)48B44+TDR | BGH96M080B3B | 40500 |  |  | 17 | 8.8 | 43500 |  |  | 39500 | 90.8% | 2.4 | Both | 843.75 | 3.375 | HRCU-A-CB (Split System: Heat Pump with Remote Outdoor Unit-Air-Source) | N/A
214064075 | Central Heat Pump | BOSCH | BOVB-60HDN1-M20G | ASPEN |  | D(A,C,E)48B44+TDR | BGH96M080B3B | 40500 |  |  | 17 | 8.8 | 43500 |  |  | 39500 | 90.8% | 2.4 | Both | 843.75 | 3.375 | HRCU-A-CB (Split System: Heat Pump with Remote Outdoor Unit-Air-Source) | N/A
214094142 | Central Heat Pump | BOSCH | BOVA-60HDN1-M20G | ASPEN |  | DM59A44+TDR | BGH96M100C5A | 42500 |  |  | 17.5 | 8.8 | 46500 |  |  | 39000 | 83.87% | 2.35 | Both | 885.4167 | 3.5417 | HRCU-A-CB (Split System: Heat Pump with Remote Outdoor Unit-Air-Source) | N/A
207252600 | Central Heat Pump | TCL | TCE-60HA/DV2O |  |  | TCE-3036D6HWA/DVOE(02) | MGH96M080B3A | 33000 |  |  | 17 | 8.5 | 34000 |  |  | 25000 | 73.53% | 1.9 | Both | 687.5 | 2.75 | HRCU-A-CB (Split System: Heat Pump with Remote Outdoor Unit-Air-Source) | No
207252611 | Central Heat Pump | ECOER | EODA18H-4860 |  |  | GNC4248CPT | MGH96M100C5A | 44000 |  |  | 16 | 8.5 | 45000 |  |  | 33000 | 73.33% | 1.9 | Both | 916.6667 | 3.6667 | HRCU-A-CB (Split System: Heat Pump with Remote Outdoor Unit-Air-Source) | Yes
207252601 | Central Heat Pump | TCL | TCE-60HA/DV2O |  |  | TCE-4248D6HWA/DVOE(03) | MGH96M100C5A | 44000 |  |  | 16 | 8.5 | 45000 |  |  | 33000 | 73.33% | 1.9 | Both | 916.6667 | 3.6667 | HRCU-A-CB (Split System: Heat Pump with Remote Outdoor Unit-Air-Source) | Yes
202337970 | Central Heat Pump | ECOER | EODA18H-4860 |  |  | EAHATN-48 |  | 45000 |  |  | 16.5 | 8.5 | 47000 |  |  | 34400 | 73.19% | 2 | Both | 937.5 | 3.75 | HRCU-A-CB (Split System: Heat Pump with Remote Outdoor Unit-Air-Source) | Yes
207785323 | Central Heat Pump | MDV | MOD31-23HFN1-MT2Q1W |  |  | MVC-23HWFN1-MQ1W |  | 24000 |  |  | 16.7 | 9.1 | 24000 |  |  | 18100 | 75.42% | 2.29 | Both | 500 | 2 | HRCU-A-CB (Split System: Heat Pump with Remote Outdoor Unit-Air-Source) | Both
207252297 | Central Heat Pump | AMERICAN STANDARD | 4A6C7048A4 |  |  | 4TXCD008DS3 | L8V1C100U5VSA | 45500 |  |  | 17 | 8.1 | 47500 |  |  | 45500 | 95.79% | 3.4 | Both | 947.9167 | 3.7917 | HRCU-A-CB (Split System: Heat Pump with Remote Outdoor Unit-Air-Source) | N/A
207252265 | Central Heat Pump | TRANE | 4TWA7048A3 |  |  | 4TXCD008DS3 | L8V1C100U5VSA | 45500 |  |  | 17 | 8.1 | 47500 |  |  | 45500 | 95.79% | 3.4 | Both | 947.9167 | 3.7917 | HRCU-A-CB (Split System: Heat Pump with Remote Outdoor Unit-Air-Source) | N/A
207252292 | Central Heat Pump | AMERICAN STANDARD | 4A6C7048A4 |  |  | 4PX*CU60BS3 | L8V1C100U5VSA | 48000 |  |  | 17 | 8.1 | 48500 |  |  | 48000 | 98.97% | 3.6 | Both | 1000 | 4 | HRCU-A-CB (Split System: Heat Pump with Remote Outdoor Unit-Air-Source) | N/A
207805744 | Central Heat Pump | TRANE | 4TWA7048A3 |  |  | 4PX*DU60BS3+P0V0C000M50SC |  | 46500 |  |  | 17 | 8.1 | 46500 |  |  | 47000 | 101.1% | 3.6 | Both | 968.75 | 3.875 | HRCU-A-CB (Split System: Heat Pump with Remote Outdoor Unit-Air-Source) | N/A
207805752 | Central Heat Pump | TRANE | 4TWA7048A4 |  |  | 4PX*CU60BS3+P0V0C000M50SC |  | 48000 |  |  | 17 | 8.1 | 48000 |  |  | 48500 | 101% | 3.6 | Both | 1000 | 4 | HRCU-A-CB (Split System: Heat Pump with Remote Outdoor Unit-Air-Source) | N/A
207805738 | Central Heat Pump | TRANE | 4TWA7048A3 |  |  | 4PX*CU60BS3+P0V0C000M50SC |  | 48000 |  |  | 17 | 8.1 | 48000 |  |  | 48500 | 101% | 3.6 | Both | 1000 | 4 | HRCU-A-CB (Split System: Heat Pump with Remote Outdoor Unit-Air-Source) | N/A
207805760 | Central Heat Pump | TRANE | 4TWA7048A4 |  |  | 4TXCC009DS3+P0V0C000M50SC |  | 48000 |  |  | 17 | 8.1 | 48000 |  |  | 48500 | 101% | 3.6 | Both | 1000 | 4 | HRCU-A-CB (Split System: Heat Pump with Remote Outdoor Unit-Air-Source) | N/A
207805746 | Central Heat Pump | TRANE | 4TWA7048A3 |  |  | 4TXCC009DS3+P0V0C000M50SC |  | 48000 |  |  | 17 | 8.1 | 48000 |  |  | 48500 | 101% | 3.6 | Both | 1000 | 4 | HRCU-A-CB (Split System: Heat Pump with Remote Outdoor Unit-Air-Source) | N/A
207455369 | Central Heat Pump | LENNOX | SL25XPV-048-230A** | ADP |  | LD42/61Z9 | SL280DF090V60C* | 45500 |  |  | 20 | 9.1 | 41500 |  |  | 34800 | 83.86% | 1.86 | Both | 947.9167 | 3.7917 | HRCU-A-CB (Split System: Heat Pump with Remote Outdoor Unit-Air-Source) | N/A
207455407 | Central Heat Pump | LENNOX | SL25XPV-048-230A** | ADP |  | LH40/61W9 | SL280UH110XV60C* | 45000 |  |  | 20 | 9.2 | 43500 |  |  | 37000 | 85.06% | 1.82 | Both | 937.5 | 3.75 | HRCU-A-CB (Split System: Heat Pump with Remote Outdoor Unit-Air-Source) | N/A
207455401 | Central Heat Pump | LENNOX | SL25XPV-048-230A** | ADP |  | LH40/61W9 | SL280UH110V60C* | 45000 |  |  | 20 | 9.2 | 43500 |  |  | 37000 | 85.06% | 1.82 | Both | 937.5 | 3.75 | HRCU-A-CB (Split System: Heat Pump with Remote Outdoor Unit-Air-Source) | N/A
207455389 | Central Heat Pump | LENNOX | SL25XPV-048-230A** | ADP |  | LH40/61W9 | SL280UH090XV60C* | 45000 |  |  | 21 | 9.2 | 43500 |  |  | 36800 | 84.6% | 1.84 | Both | 937.5 | 3.75 | HRCU-A-CB (Split System: Heat Pump with Remote Outdoor Unit-Air-Source) | N/A
207455383 | Central Heat Pump | LENNOX | SL25XPV-048-230A** | ADP |  | LH40/61W9 | SL280UH090V60C* | 45000 |  |  | 21 | 9.2 | 43500 |  |  | 36800 | 84.6% | 1.84 | Both | 937.5 | 3.75 | HRCU-A-CB (Split System: Heat Pump with Remote Outdoor Unit-Air-Source) | N/A
207455386 | Central Heat Pump | LENNOX | SL25XPV-048-230A** | ADP |  | L*42/60Z9 | SL280UH090V60C* | 45000 |  |  | 21 | 9.2 | 43500 |  |  | 36800 | 84.6% | 1.84 | Both | 937.5 | 3.75 | HRCU-A-CB (Split System: Heat Pump with Remote Outdoor Unit-Air-Source) | N/A
207455392 | Central Heat Pump | LENNOX | SL25XPV-048-230A** | ADP |  | L*42/60Z9 | SL280UH090XV60C* | 45000 |  |  | 21 | 9.2 | 43500 |  |  | 36800 | 84.6% | 1.84 | Both | 937.5 | 3.75 | HRCU-A-CB (Split System: Heat Pump with Remote Outdoor Unit-Air-Source) | N/A
207455388 | Central Heat Pump | LENNOX | SL25XPV-048-230A** | ADP |  | LH42/62W9 | SL280UH090V60C* | 45000 |  |  | 21 | 9.2 | 43500 |  |  | 36800 | 84.6% | 1.84 | Both | 937.5 | 3.75 | HRCU-A-CB (Split System: Heat Pump with Remote Outdoor Unit-Air-Source) | N/A
207455394 | Central Heat Pump | LENNOX | SL25XPV-048-230A** | ADP |  | LH42/62W9 | SL280UH090XV60C* | 45000 |  |  | 21 | 9.2 | 43500 |  |  | 36800 | 84.6% | 1.84 | Both | 937.5 | 3.75 | HRCU-A-CB (Split System: Heat Pump with Remote Outdoor Unit-Air-Source) | N/A
207455404 | Central Heat Pump | LENNOX | SL25XPV-048-230A** | ADP |  | L*42/60Z9 | SL280UH110V60C* | 46000 |  |  | 20 | 9.3 | 42000 |  |  | 35800 | 85.24% | 1.88 | Both | 958.3333 | 3.8333 | HRCU-A-CB (Split System: Heat Pump with Remote Outdoor Unit-Air-Source) | N/A
207455410 | Central Heat Pump | LENNOX | SL25XPV-048-230A** | ADP |  | L*42/60Z9 | SL280UH110XV60C* | 46000 |  |  | 20 | 9.3 | 42000 |  |  | 35800 | 85.24% | 1.88 | Both | 958.3333 | 3.8333 | HRCU-A-CB (Split System: Heat Pump with Remote Outdoor Unit-Air-Source) | N/A
207455380 | Central Heat Pump | LENNOX | SL25XPV-048-230A** | ADP |  | L*42/60Z9 | SL280UH080NV60C* | 46000 |  |  | 20 | 9.3 | 41500 |  |  | 35800 | 86.27% | 1.88 | Both | 958.3333 | 3.8333 | HRCU-A-CB (Split System: Heat Pump with Remote Outdoor Unit-Air-Source) | N/A
207455398 | Central Heat Pump | LENNOX | SL25XPV-048-230A** | ADP |  | L*42/60Z9 | SL280UH100NV60C* | 46000 |  |  | 20 | 9.3 | 41500 |  |  | 35800 | 86.27% | 1.88 | Both | 958.3333 | 3.8333 | HRCU-A-CB (Split System: Heat Pump with Remote Outdoor Unit-Air-Source) | N/A
207455377 | Central Heat Pump | LENNOX | SL25XPV-048-230A** | ADP |  | LH40/61W9 | SL280UH080NV60C* | 46000 |  |  | 20 | 9.4 | 41500 |  |  | 35800 | 86.27% | 1.9 | Both | 958.3333 | 3.8333 | HRCU-A-CB (Split System: Heat Pump with Remote Outdoor Unit-Air-Source) | N/A
207455395 | Central Heat Pump | LENNOX | SL25XPV-048-230A** | ADP |  | LH40/61W9 | SL280UH100NV60C* | 46000 |  |  | 20 | 9.4 | 41500 |  |  | 35800 | 86.27% | 1.9 | Both | 958.3333 | 3.8333 | HRCU-A-CB (Split System: Heat Pump with Remote Outdoor Unit-Air-Source) | N/A
207455412 | Central Heat Pump | LENNOX | SL25XPV-048-230A** | ADP |  | LH42/62W9 | SL280UH110XV60C* | 46000 |  |  | 20 | 9.4 | 42000 |  |  | 35800 | 85.24% | 1.9 | Both | 958.3333 | 3.8333 | HRCU-A-CB (Split System: Heat Pump with Remote Outdoor Unit-Air-Source) | N/A
207455406 | Central Heat Pump | LENNOX | SL25XPV-048-230A** | ADP |  | LH42/62W9 | SL280UH110V60C* | 46000 |  |  | 20 | 9.4 | 42000 |  |  | 35800 | 85.24% | 1.9 | Both | 958.3333 | 3.8333 | HRCU-A-CB (Split System: Heat Pump with Remote Outdoor Unit-Air-Source) | N/A
207455400 | Central Heat Pump | LENNOX | SL25XPV-048-230A** | ADP |  | LH42/62W9 | SL280UH100NV60C* | 46000 |  |  | 20 | 9.4 | 41500 |  |  | 35800 | 86.27% | 1.9 | Both | 958.3333 | 3.8333 | HRCU-A-CB (Split System: Heat Pump with Remote Outdoor Unit-Air-Source) | N/A
207455079 | Central Heat Pump | LENNOX | SL25XPV-036-230A** | ADP |  | L*35/36S9 | SL280DF090V48B* | 33400 |  |  | 21 | 8.7 | 34400 |  |  | 29400 | 85.47% | 1.78 | Both | 695.8333 | 2.7833 | HRCU-A-CB (Split System: Heat Pump with Remote Outdoor Unit-Air-Source) | N/A
207455135 | Central Heat Pump | LENNOX | SL25XPV-036-230A** | ADP |  | LH35/36F9 | SL280UH090V48B* | 33800 |  |  | 21 | 8.8 | 32800 |  |  | 25400 | 77.44% | 1.84 | Both | 704.1667 | 2.8167 | HRCU-A-CB (Split System: Heat Pump with Remote Outdoor Unit-Air-Source) | N/A
207455151 | Central Heat Pump | LENNOX | SL25XPV-036-230A** | ADP |  | LH35/36F9 | SL280UH090XV48B* | 33800 |  |  | 21 | 8.8 | 32800 |  |  | 25400 | 77.44% | 1.84 | Both | 704.1667 | 2.8167 | HRCU-A-CB (Split System: Heat Pump with Remote Outdoor Unit-Air-Source) | N/A
207455115 | Central Heat Pump | LENNOX | SL25XPV-036-230A** | ADP |  | L*35/36S9 | SL280UH080NV48B* | 34000 |  |  | 21 | 8.8 | 33800 |  |  | 27200 | 80.47% | 1.8 | Both | 708.3333 | 2.8333 | HRCU-A-CB (Split System: Heat Pump with Remote Outdoor Unit-Air-Source) | N/A
207455114 | Central Heat Pump | LENNOX | SL25XPV-036-230A** | ADP |  | L*35/36U9 | SL280UH080NV48B* | 34000 |  |  | 21 | 8.8 | 33800 |  |  | 27200 | 80.47% | 1.8 | Both | 708.3333 | 2.8333 | HRCU-A-CB (Split System: Heat Pump with Remote Outdoor Unit-Air-Source) | N/A
207455118 | Central Heat Pump | LENNOX | SL25XPV-036-230A** | ADP |  | L*23/37Z9 | SL280UH080NV48B* | 34600 |  |  | 21 | 8.8 | 32600 |  |  | 25800 | 79.14% | 1.82 | Both | 720.8333 | 2.8833 | HRCU-A-CB (Split System: Heat Pump with Remote Outdoor Unit-Air-Source) | N/A
207455111 | Central Heat Pump | LENNOX | SL25XPV-036-230A** | ADP |  | LH35/36F9 | SL280UH080NV48B* | 33600 |  |  | 21 | 8.8 | 32800 |  |  | 25600 | 78.05% | 1.84 | Both | 700 | 2.8 | HRCU-A-CB (Split System: Heat Pump with Remote Outdoor Unit-Air-Source) | N/A
207455177 | Central Heat Pump | LENNOX | SL25XPV-036-230A** | ADP |  | LH35/38F9 | SL280UH110V60C* | 34000 |  |  | 21 | 8.8 | 33800 |  |  | 27000 | 79.88% | 1.84 | Both | 708.3333 | 2.8333 | HRCU-A-CB (Split System: Heat Pump with Remote Outdoor Unit-Air-Source) | N/A
207455190 | Central Heat Pump | LENNOX | SL25XPV-036-230A** | ADP |  | L*23/37Z9 | SL280UH110XV60C* | 34000 |  |  | 21 | 8.8 | 33800 |  |  | 27000 | 79.88% | 1.84 | Both | 708.3333 | 2.8333 | HRCU-A-CB (Split System: Heat Pump with Remote Outdoor Unit-Air-Source) | N/A
207455182 | Central Heat Pump | LENNOX | SL25XPV-036-230A** | ADP |  | L*23/37Z9 | SL280UH110V60C* | 34000 |  |  | 21 | 8.8 | 33800 |  |  | 27000 | 79.88% | 1.84 | Both | 708.3333 | 2.8333 | HRCU-A-CB (Split System: Heat Pump with Remote Outdoor Unit-Air-Source) | N/A
207455184 | Central Heat Pump | LENNOX | SL25XPV-036-230A** | ADP |  | LH35/38X9 | SL280UH110XV60C* | 34000 |  |  | 21 | 8.8 | 33800 |  |  | 27000 | 79.88% | 1.84 | Both | 708.3333 | 2.8333 | HRCU-A-CB (Split System: Heat Pump with Remote Outdoor Unit-Air-Source) | N/A
207455178 | Central Heat Pump | LENNOX | SL25XPV-036-230A** | ADP |  | L*35/36U9 | SL280UH110V60C* | 34000 |  |  | 21 | 8.8 | 33800 |  |  | 27000 | 79.88% | 1.84 | Both | 708.3333 | 2.8333 | HRCU-A-CB (Split System: Heat Pump with Remote Outdoor Unit-Air-Source) | N/A
207455174 | Central Heat Pump | LENNOX | SL25XPV-036-230A** | ADP |  | L*23/37Z9 | SL280UH100NV60C* | 34000 |  |  | 21 | 8.8 | 33600 |  |  | 27000 | 80.36% | 1.82 | Both | 708.3333 | 2.8333 | HRCU-A-CB (Split System: Heat Pump with Remote Outdoor Unit-Air-Source) | N/A
207455168 | Central Heat Pump | LENNOX | SL25XPV-036-230A** | ADP |  | LH35/38X9 | SL280UH100NV60C* | 34000 |  |  | 21 | 8.8 | 33600 |  |  | 27000 | 80.36% | 1.82 | Both | 708.3333 | 2.8333 | HRCU-A-CB (Split System: Heat Pump with Remote Outdoor Unit-Air-Source) | N/A
207455120 | Central Heat Pump | LENNOX | SL25XPV-036-230A** | ADP |  | LH35/38X9 | SL280UH080NV60C* | 34000 |  |  | 21 | 8.8 | 33800 |  |  | 27000 | 79.88% | 1.82 | Both | 708.3333 | 2.8333 | HRCU-A-CB (Split System: Heat Pump with Remote Outdoor Unit-Air-Source) | N/A
207455123 | Central Heat Pump | LENNOX | SL25XPV-036-230A** | ADP |  | L*35/36S9 | SL280UH080NV60C* | 34000 |  |  | 21 | 8.8 | 33800 |  |  | 27000 | 79.88% | 1.82 | Both | 708.3333 | 2.8333 | HRCU-A-CB (Split System: Heat Pump with Remote Outdoor Unit-Air-Source) | N/A
207455126 | Central Heat Pump | LENNOX | SL25XPV-036-230A** | ADP |  | L*23/37Z9 | SL280UH080NV60C* | 34000 |  |  | 21 | 8.8 | 33800 |  |  | 27000 | 79.88% | 1.82 | Both | 708.3333 | 2.8333 | HRCU-A-CB (Split System: Heat Pump with Remote Outdoor Unit-Air-Source) | N/A
207455121 | Central Heat Pump | LENNOX | SL25XPV-036-230A** | ADP |  | LH35/38F9 | SL280UH080NV60C* | 34000 |  |  | 21 | 8.8 | 33800 |  |  | 27000 | 79.88% | 1.82 | Both | 708.3333 | 2.8333 | HRCU-A-CB (Split System: Heat Pump with Remote Outdoor Unit-Air-Source) | N/A
207455147 | Central Heat Pump | LENNOX | SL25XPV-036-230A** | ADP |  | L*35/36S9 | SL280UH090V60C* | 34000 |  |  | 21 | 8.8 | 33800 |  |  | 27000 | 79.88% | 1.84 | Both | 708.3333 | 2.8333 | HRCU-A-CB (Split System: Heat Pump with Remote Outdoor Unit-Air-Source) | N/A
207455161 | Central Heat Pump | LENNOX | SL25XPV-036-230A** | ADP |  | LH35/38F9 | SL280UH090XV60C* | 34000 |  |  | 21 | 8.8 | 33800 |  |  | 27000 | 79.88% | 1.84 | Both | 708.3333 | 2.8333 | HRCU-A-CB (Split System: Heat Pump with Remote Outdoor Unit-Air-Source) | N/A
207455166 | Central Heat Pump | LENNOX | SL25XPV-036-230A** | ADP |  | L*23/37Z9 | SL280UH090XV60C* | 34000 |  |  | 21 | 8.8 | 33800 |  |  | 27000 | 79.88% | 1.84 | Both | 708.3333 | 2.8333 | HRCU-A-CB (Split System: Heat Pump with Remote Outdoor Unit-Air-Source) | N/A
207455165 | Central Heat Pump | LENNOX | SL25XPV-036-230A** | ADP |  | LH23/37W9 | SL280UH090XV60C* | 34000 |  |  | 21 | 8.8 | 33800 |  |  | 27000 | 79.88% | 1.84 | Both | 708.3333 | 2.8333 | HRCU-A-CB (Split System: Heat Pump with Remote Outdoor Unit-Air-Source) | N/A
207455162 | Central Heat Pump | LENNOX | SL25XPV-036-230A** | ADP |  | L*35/36U9 | SL280UH090XV60C* | 34000 |  |  | 21 | 8.8 | 33800 |  |  | 27000 | 79.88% | 1.84 | Both | 708.3333 | 2.8333 | HRCU-A-CB (Split System: Heat Pump with Remote Outdoor Unit-Air-Source) | N/A
207455146 | Central Heat Pump | LENNOX | SL25XPV-036-230A** | ADP |  | L*35/36U9 | SL280UH090V60C* | 34000 |  |  | 21 | 8.8 | 33800 |  |  | 27000 | 79.88% | 1.84 | Both | 708.3333 | 2.8333 | HRCU-A-CB (Split System: Heat Pump with Remote Outdoor Unit-Air-Source) | N/A
207455149 | Central Heat Pump | LENNOX | SL25XPV-036-230A** | ADP |  | LH23/37W9 | SL280UH090V60C* | 34000 |  |  | 21 | 8.8 | 33800 |  |  | 27000 | 79.88% | 1.84 | Both | 708.3333 | 2.8333 | HRCU-A-CB (Split System: Heat Pump with Remote Outdoor Unit-Air-Source) | N/A
207455158 | Central Heat Pump | LENNOX | SL25XPV-036-230A** | ADP |  | L*23/37Z9 | SL280UH090XV48B* | 34000 |  |  | 22 | 8.8 | 32800 |  |  | 25400 | 77.44% | 1.84 | Both | 708.3333 | 2.8333 | HRCU-A-CB (Split System: Heat Pump with Remote Outdoor Unit-Air-Source) | N/A
207455138 | Central Heat Pump | LENNOX | SL25XPV-036-230A** | ADP |  | L*35/36U9 | SL280UH090V48B* | 34000 |  |  | 22 | 8.8 | 32800 |  |  | 25400 | 77.44% | 1.84 | Both | 708.3333 | 2.8333 | HRCU-A-CB (Split System: Heat Pump with Remote Outdoor Unit-Air-Source) | N/A
207455131 | Central Heat Pump | LENNOX | SL25XPV-036-230A** | ADP |  | L*35/36S9 | SL280UH090V36B* | 34000 |  |  | 22 | 8.8 | 32800 |  |  | 25600 | 78.05% | 1.84 | Both | 708.3333 | 2.8333 | HRCU-A-CB (Split System: Heat Pump with Remote Outdoor Unit-Air-Source) | N/A
207454802 | Central Heat Pump | LENNOX | SL25XPV-024-230A** | ADP |  | L*19/36S9 | SL280UH080NV48B* | 22000 |  |  | 21 | 8.95 | 19800 |  |  | 20200 | 102% | 1.82 | Both | 458.3333 | 1.8333 | HRCU-A-CB (Split System: Heat Pump with Remote Outdoor Unit-Air-Source) | N/A
207455305 | Central Heat Pump | LENNOX | SL25XPV-024-230A** | ADP |  | L*35/36U9 | SL280UH080NV48B* | 22200 |  |  | 21 | 9.1 | 19800 |  |  | 20200 | 102% | 1.84 | Both | 462.5 | 1.85 | HRCU-A-CB (Split System: Heat Pump with Remote Outdoor Unit-Air-Source) | N/A
207455306 | Central Heat Pump | LENNOX | SL25XPV-024-230A** | ADP |  | L*35/36S9 | SL280UH080NV48B* | 22200 |  |  | 21 | 9.1 | 19800 |  |  | 20200 | 102% | 1.84 | Both | 462.5 | 1.85 | HRCU-A-CB (Split System: Heat Pump with Remote Outdoor Unit-Air-Source) | N/A
207455301 | Central Heat Pump | LENNOX | SL25XPV-024-230A** | ADP |  | LH35/36F9 | SL280UH080NV48B* | 22200 |  |  | 21 | 9.1 | 19800 |  |  | 20200 | 102% | 1.84 | Both | 462.5 | 1.85 | HRCU-A-CB (Split System: Heat Pump with Remote Outdoor Unit-Air-Source) | N/A
207454840 | Central Heat Pump | LENNOX | SL25XPV-024-230A** | ADP |  | LH29/36F9 | SL280UH090XV48B* | 21400 |  |  | 21 | 9.35 | 19800 |  |  | 19500 | 98.48% | 1.94 | Both | 445.8333 | 1.7833 | HRCU-A-CB (Split System: Heat Pump with Remote Outdoor Unit-Air-Source) | N/A
207454820 | Central Heat Pump | LENNOX | SL25XPV-024-230A** | ADP |  | L*19/36S9 | SL280UH090V48B* | 21400 |  |  | 21 | 9.35 | 19800 |  |  | 19500 | 98.48% | 1.94 | Both | 445.8333 | 1.7833 | HRCU-A-CB (Split System: Heat Pump with Remote Outdoor Unit-Air-Source) | N/A
207454842 | Central Heat Pump | LENNOX | SL25XPV-024-230A** | ADP |  | L*19/36S9 | SL280UH090XV48B* | 21400 |  |  | 21 | 9.35 | 19800 |  |  | 19500 | 98.48% | 1.94 | Both | 445.8333 | 1.7833 | HRCU-A-CB (Split System: Heat Pump with Remote Outdoor Unit-Air-Source) | N/A
207454816 | Central Heat Pump | LENNOX | SL25XPV-024-230A** | ADP |  | L*19/36S9 | SL280UH090V36B* | 21400 |  |  | 22 | 9.45 | 19800 |  |  | 19500 | 98.48% | 1.94 | Both | 445.8333 | 1.7833 | HRCU-A-CB (Split System: Heat Pump with Remote Outdoor Unit-Air-Source) | N/A
207454789 | Central Heat Pump | LENNOX | SL25XPV-024-230A** | ADP |  | LH18/37D9 | SL280UH060NV36A* | 22400 |  |  | 22 | 9.2 | 19800 |  |  | 20000 | 101% | 1.84 | Both | 466.6667 | 1.8667 | HRCU-A-CB (Split System: Heat Pump with Remote Outdoor Unit-Air-Source) | N/A
207454841 | Central Heat Pump | LENNOX | SL25XPV-024-230A** | ADP |  | LH35/36F9 | SL280UH090XV48B* | 22400 |  |  | 22 | 9.3 | 20000 |  |  | 20000 | 100% | 1.84 | Both | 466.6667 | 1.8667 | HRCU-A-CB (Split System: Heat Pump with Remote Outdoor Unit-Air-Source) | N/A
207454847 | Central Heat Pump | LENNOX | SL25XPV-024-230A** | ADP |  | L*35/36S9 | SL280UH090XV48B* | 22400 |  |  | 22 | 9.3 | 20000 |  |  | 20000 | 100% | 1.84 | Both | 466.6667 | 1.8667 | HRCU-A-CB (Split System: Heat Pump with Remote Outdoor Unit-Air-Source) | N/A
207454846 | Central Heat Pump | LENNOX | SL25XPV-024-230A** | ADP |  | L*35/36U9 | SL280UH090XV48B* | 22400 |  |  | 22 | 9.3 | 20000 |  |  | 20000 | 100% | 1.84 | Both | 466.6667 | 1.8667 | HRCU-A-CB (Split System: Heat Pump with Remote Outdoor Unit-Air-Source) | N/A
207455309 | Central Heat Pump | LENNOX | SL25XPV-024-230A** | ADP |  | LH35/36F9 | SL280UH090V36B* | 22400 |  |  | 23 | 9.3 | 19800 |  |  | 20000 | 101% | 1.84 | Both | 466.6667 | 1.8667 | HRCU-A-CB (Split System: Heat Pump with Remote Outdoor Unit-Air-Source) | N/A
207455314 | Central Heat Pump | LENNOX | SL25XPV-024-230A** | ADP |  | L*35/36S9 | SL280UH090V36B* | 22400 |  |  | 23 | 9.3 | 19800 |  |  | 20000 | 101% | 1.84 | Both | 466.6667 | 1.8667 | HRCU-A-CB (Split System: Heat Pump with Remote Outdoor Unit-Air-Source) | N/A
207455313 | Central Heat Pump | LENNOX | SL25XPV-024-230A** | ADP |  | L*35/36U9 | SL280UH090V36B* | 22400 |  |  | 23 | 9.3 | 19800 |  |  | 20000 | 101% | 1.84 | Both | 466.6667 | 1.8667 | HRCU-A-CB (Split System: Heat Pump with Remote Outdoor Unit-Air-Source) | N/A
207454828 | Central Heat Pump | LENNOX | SL25XPV-024-230A** | ADP |  | L*23/37Z9 | SL280UH090V48B* | 22800 |  |  | 22 | 9.6 | 19800 |  |  | 19500 | 98.48% | 1.98 | Both | 475 | 1.9 | HRCU-A-CB (Split System: Heat Pump with Remote Outdoor Unit-Air-Source) | N/A
207454850 | Central Heat Pump | LENNOX | SL25XPV-024-230A** | ADP |  | L*23/37Z9 | SL280UH090XV48B* | 22800 |  |  | 22 | 9.6 | 19800 |  |  | 19500 | 98.48% | 1.98 | Both | 475 | 1.9 | HRCU-A-CB (Split System: Heat Pump with Remote Outdoor Unit-Air-Source) | N/A
207455431 | Central Heat Pump | LENNOX | SL25XPV-048-230A** | ADP |  | LD42/61Z9 | SLP99DF090XV48C* | 45000 |  |  | 20 | 9.1 | 42000 |  |  | 35200 | 83.81% | 1.84 | Both | 937.5 | 3.75 | HRCU-A-CB (Split System: Heat Pump with Remote Outdoor Unit-Air-Source) | N/A
207458074 | Central Heat Pump | CARRIER | 25VNA448A*031* | ADP |  | C60A***L189 | 59TN6B100C21**22 | 44500 |  |  | 21 | 8.5 | 44000 |  |  | 35800 | 81.36% | 2.34 | Both | 927.0833 | 3.7083 | HRCU-A-CB (Split System: Heat Pump with Remote Outdoor Unit-Air-Source) | N/A
207590956 | Central Heat Pump | GE Appliances | AUH2436ZGDA* | ADP |  | TUY24ZPDA |  | 24000 |  |  | 17 | 9 | 24000 |  |  | 22000 | 91.67% | 1.8 | Both | 500 | 2 | HRCU-A-CB (Split System: Heat Pump with Remote Outdoor Unit-Air-Source) | N/A
207455439 | Central Heat Pump | LENNOX | SL25XPV-048-230A** | ADP |  | LD42/61Z9 | SLP99DF110XV60C* | 45500 |  |  | 20 | 9 | 42000 |  |  | 35000 | 83.33% | 1.84 | Both | 947.9167 | 3.7917 | HRCU-A-CB (Split System: Heat Pump with Remote Outdoor Unit-Air-Source) | N/A
207455449 | Central Heat Pump | LENNOX | SL25XPV-048-230A** | ADP |  | LH40/61W9 | SLP99UH090XV60C* | 44500 |  |  | 20 | 9.2 | 43500 |  |  | 37000 | 85.06% | 1.8 | Both | 927.0833 | 3.7083 | HRCU-A-CB (Split System: Heat Pump with Remote Outdoor Unit-Air-Source) | N/A
207455455 | Central Heat Pump | LENNOX | SL25XPV-048-230A** | ADP |  | LH40/61W9 | SLP99UH110XV60C* | 45000 |  |  | 20 | 9.2 | 43500 |  |  | 37000 | 85.06% | 1.82 | Both | 937.5 | 3.75 | HRCU-A-CB (Split System: Heat Pump with Remote Outdoor Unit-Air-Source) | N/A
207455443 | Central Heat Pump | LENNOX | SL25XPV-048-230A** | ADP |  | LH40/61W9 | SLP99UH090XV48C* | 44500 |  |  | 20 | 9.2 | 43500 |  |  | 37200 | 85.52% | 1.8 | Both | 927.0833 | 3.7083 | HRCU-A-CB (Split System: Heat Pump with Remote Outdoor Unit-Air-Source) | N/A
207455335 | Central Heat Pump | LENNOX | SL25XPV-048-230A** | ADP |  | LH40/61W9 | EL296UH090XV48C* | 44500 |  |  | 20 | 9.2 | 43500 |  |  | 37200 | 85.52% | 1.8 | Both | 927.0833 | 3.7083 | HRCU-A-CB (Split System: Heat Pump with Remote Outdoor Unit-Air-Source) | N/A
207455347 | Central Heat Pump | LENNOX | SL25XPV-048-230A** | ADP |  | LH40/61W9 | EL296UH110XV48C* | 44500 |  |  | 20 | 9.2 | 43500 |  |  | 37200 | 85.52% | 1.8 | Both | 927.0833 | 3.7083 | HRCU-A-CB (Split System: Heat Pump with Remote Outdoor Unit-Air-Source) | N/A
207455446 | Central Heat Pump | LENNOX | SL25XPV-048-230A** | ADP |  | L*42/60Z9 | SLP99UH090XV48C* | 45500 |  |  | 20 | 9.3 | 42000 |  |  | 36000 | 85.71% | 1.86 | Both | 947.9167 | 3.7917 | HRCU-A-CB (Split System: Heat Pump with Remote Outdoor Unit-Air-Source) | N/A
207455338 | Central Heat Pump | LENNOX | SL25XPV-048-230A** | ADP |  | L*42/60Z9 | EL296UH090XV48C* | 45500 |  |  | 20 | 9.3 | 42000 |  |  | 36000 | 85.71% | 1.86 | Both | 947.9167 | 3.7917 | HRCU-A-CB (Split System: Heat Pump with Remote Outdoor Unit-Air-Source) | N/A
207455350 | Central Heat Pump | LENNOX | SL25XPV-048-230A** | ADP |  | L*42/60Z9 | EL296UH110XV48C* | 45500 |  |  | 20 | 9.3 | 42000 |  |  | 36000 | 85.71% | 1.86 | Both | 947.9167 | 3.7917 | HRCU-A-CB (Split System: Heat Pump with Remote Outdoor Unit-Air-Source) | N/A
207455344 | Central Heat Pump | LENNOX | SL25XPV-048-230A** | ADP |  | L*42/60Z9 | EL296UH090XV60C* | 45500 |  |  | 20 | 9.3 | 42000 |  |  | 35800 | 85.24% | 1.86 | Both | 947.9167 | 3.7917 | HRCU-A-CB (Split System: Heat Pump with Remote Outdoor Unit-Air-Source) | N/A
207455452 | Central Heat Pump | LENNOX | SL25XPV-048-230A** | ADP |  | L*42/60Z9 | SLP99UH090XV60C* | 45500 |  |  | 20 | 9.3 | 42000 |  |  | 35800 | 85.24% | 1.86 | Both | 947.9167 | 3.7917 | HRCU-A-CB (Split System: Heat Pump with Remote Outdoor Unit-Air-Source) | N/A
207455340 | Central Heat Pump | LENNOX | SL25XPV-048-230A** | ADP |  | LH42/62W9 | EL296UH090XV48C* | 45500 |  |  | 20 | 9.4 | 42000 |  |  | 36000 | 85.71% | 1.88 | Both | 947.9167 | 3.7917 | HRCU-A-CB (Split System: Heat Pump with Remote Outdoor Unit-Air-Source) | N/A
207455352 | Central Heat Pump | LENNOX | SL25XPV-048-230A** | ADP |  | LH42/62W9 | EL296UH110XV48C* | 45500 |  |  | 20 | 9.4 | 42000 |  |  | 36000 | 85.71% | 1.88 | Both | 947.9167 | 3.7917 | HRCU-A-CB (Split System: Heat Pump with Remote Outdoor Unit-Air-Source) | N/A
207455346 | Central Heat Pump | LENNOX | SL25XPV-048-230A** | ADP |  | LH42/62W9 | EL296UH090XV60C* | 45500 |  |  | 20 | 9.4 | 42000 |  |  | 35800 | 85.24% | 1.88 | Both | 947.9167 | 3.7917 | HRCU-A-CB (Split System: Heat Pump with Remote Outdoor Unit-Air-Source) | N/A
207455430 | Central Heat Pump | LENNOX | SL25XPV-048-230A** | ADP |  | LH42/62W9 | SL297UH080NV60C* | 45500 |  |  | 20 | 9.4 | 42000 |  |  | 36000 | 85.71% | 1.88 | Both | 947.9167 | 3.7917 | HRCU-A-CB (Split System: Heat Pump with Remote Outdoor Unit-Air-Source) | N/A
207455454 | Central Heat Pump | LENNOX | SL25XPV-048-230A** | ADP |  | LH42/62W9 | SLP99UH090XV60C* | 45500 |  |  | 20 | 9.4 | 42000 |  |  | 35800 | 85.24% | 1.88 | Both | 947.9167 | 3.7917 | HRCU-A-CB (Split System: Heat Pump with Remote Outdoor Unit-Air-Source) | N/A
207455424 | Central Heat Pump | LENNOX | SL25XPV-048-230A** | ADP |  | LH42/62W9 | SL297UH080NV48C* | 45500 |  |  | 20 | 9.4 | 42000 |  |  | 36000 | 85.71% | 1.9 | Both | 947.9167 | 3.7917 | HRCU-A-CB (Split System: Heat Pump with Remote Outdoor Unit-Air-Source) | N/A
207455016 | Central Heat Pump | LENNOX | SL25XPV-036-230A** | ADP |  | LH35/36F9 | EL296UH045XV36B* | 33400 |  |  | 21 | 8.8 | 33200 |  |  | 25800 | 77.71% | 1.82 | Both | 695.8333 | 2.7833 | HRCU-A-CB (Split System: Heat Pump with Remote Outdoor Unit-Air-Source) | N/A
207455458 | Central Heat Pump | LENNOX | SL25XPV-048-230A** | ADP |  | L*42/60Z9 | SLP99UH110XV60C* | 46000 |  |  | 20 | 9.3 | 42000 |  |  | 35800 | 85.24% | 1.88 | Both | 958.3333 | 3.8333 | HRCU-A-CB (Split System: Heat Pump with Remote Outdoor Unit-Air-Source) | N/A
207698171 | Central Heat Pump | Honeywell | HOH16S-60AA |  |  | HVTAN-48A |  | 45000 |  |  | 16 | 8.5 | 46000 |  |  | 32400 | 70.43% | 2 | Both | 937.5 | 3.75 | HRCU-A-CB (Split System: Heat Pump with Remote Outdoor Unit-Air-Source) | N/A
207154559 | Central Heat Pump | TRANE | 4TWA7048A4 |  |  | 4PX*CU42BS3 | S8X1C100M5PSC | 47000 |  |  | 17 | 8.1 | 49500 |  |  | 46500 | 93.94% | 3.4 | Both | 979.1667 | 3.9167 | HRCU-A-CB (Split System: Heat Pump with Remote Outdoor Unit-Air-Source) | N/A
207683193 | Central Heat Pump | LENNOX | SL25XPV-048-230A** | ADP |  | LP42/62W9 | SL280UH090V60C* | 45000 |  |  | 21 | 9.2 | 43500 |  |  | 36800 | 84.6% | 1.84 | Both | 937.5 | 3.75 | HRCU-A-CB (Split System: Heat Pump with Remote Outdoor Unit-Air-Source) | N/A
207683199 | Central Heat Pump | LENNOX | SL25XPV-048-230A** | ADP |  | LP42/62W9 | SL280UH110V60C* | 46000 |  |  | 20 | 9.4 | 42000 |  |  | 35800 | 85.24% | 1.9 | Both | 958.3333 | 3.8333 | HRCU-A-CB (Split System: Heat Pump with Remote Outdoor Unit-Air-Source) | N/A
207683201 | Central Heat Pump | LENNOX | SL25XPV-048-230A** | ADP |  | LP42/62W9 | SL280UH110XV60C* | 46000 |  |  | 20 | 9.4 | 42000 |  |  | 35800 | 85.24% | 1.9 | Both | 958.3333 | 3.8333 | HRCU-A-CB (Split System: Heat Pump with Remote Outdoor Unit-Air-Source) | N/A
207683191 | Central Heat Pump | LENNOX | SL25XPV-048-230A** | ADP |  | LP42/62W9 | SL280UH080NV60C* | 46000 |  |  | 20 | 9.4 | 41500 |  |  | 35800 | 86.27% | 1.9 | Both | 958.3333 | 3.8333 | HRCU-A-CB (Split System: Heat Pump with Remote Outdoor Unit-Air-Source) | N/A
207683197 | Central Heat Pump | LENNOX | SL25XPV-048-230A** | ADP |  | LP42/62W9 | SL280UH100NV60C* | 46000 |  |  | 20 | 9.4 | 41500 |  |  | 35800 | 86.27% | 1.9 | Both | 958.3333 | 3.8333 | HRCU-A-CB (Split System: Heat Pump with Remote Outdoor Unit-Air-Source) | N/A
207863598 | Central Heat Pump | LENNOX | SL25XPV-024-230A** | ADP |  | LP36/37R9 | SL280UH090V36B* | 22800 |  |  | 23 | 9.7 | 19800 |  |  | 19500 | 98.48% | 1.98 | Both | 475 | 1.9 | HRCU-A-CB (Split System: Heat Pump with Remote Outdoor Unit-Air-Source) | N/A
207167644 | Central Heat Pump | CARRIER | 25VNA424A*031* | ADP |  | V,C36H175P149 | 59TN6B060C17**14 | 23400 |  |  | 20 | 8.1 | 25200 |  |  | 19600 | 77.78% | 2.42 | Both | 487.5 | 1.95 | HRCU-A-CB (Split System: Heat Pump with Remote Outdoor Unit-Air-Source) | N/A
207172511 | Central Heat Pump | DUCANE | 4HP18V36P | ADP |  | 42BX**+TXV | 80G2UH090BE12 | 23600 |  |  | 19 | 8.5 | 22400 |  |  | 19100 | 85.27% | 2.22 | Both | 491.6667 | 1.9667 | HRCU-A-CB (Split System: Heat Pump with Remote Outdoor Unit-Air-Source) | N/A
207172522 | Central Heat Pump | DUCANE | 4HP18V36P | ADP |  | 48BP**+TXV | 80G1UH070BE12 | 24000 |  |  | 19 | 8.5 | 22400 |  |  | 18900 | 84.38% | 2.22 | Both | 500 | 2 | HRCU-A-CB (Split System: Heat Pump with Remote Outdoor Unit-Air-Source) | N/A
207185890 | Central Heat Pump | GREE | FLEXX36HP230V1AO | ADP |  | SK3925 |  | 22200 |  |  | 17 | 8.75 | 22400 |  |  | 21600 | 96.43% | 1.76 | Both | 462.5 | 1.85 | HRCU-A-CB (Split System: Heat Pump with Remote Outdoor Unit-Air-Source) | N/A
207185894 | Central Heat Pump | GREE | FLEXX36HP230V1AO | ADP |  | SM6931 |  | 22800 |  |  | 17 | 8.95 | 22400 |  |  | 21600 | 96.43% | 1.78 | Both | 475 | 1.9 | HRCU-A-CB (Split System: Heat Pump with Remote Outdoor Unit-Air-Source) | N/A
207683536 | Central Heat Pump | LENNOX | SL25XPV-048-230A** | ADP |  | LP42/62W9 | EL296UH090XV48C* | 45500 |  |  | 20 | 9.4 | 42000 |  |  | 36000 | 85.71% | 1.88 | Both | 947.9167 | 3.7917 | HRCU-A-CB (Split System: Heat Pump with Remote Outdoor Unit-Air-Source) | N/A
207683187 | Central Heat Pump | LENNOX | SL25XPV-048-230A** | ADP |  | LP42/62W9 | EL296UH090XV60C* | 45500 |  |  | 20 | 9.4 | 42000 |  |  | 35800 | 85.24% | 1.88 | Both | 947.9167 | 3.7917 | HRCU-A-CB (Split System: Heat Pump with Remote Outdoor Unit-Air-Source) | N/A
207683204 | Central Heat Pump | LENNOX | SL25XPV-048-230A** | ADP |  | LP42/62W9 | SLP99UH110XV60C* | 46000 |  |  | 20 | 9.4 | 42000 |  |  | 35800 | 85.24% | 1.9 | Both | 958.3333 | 3.8333 | HRCU-A-CB (Split System: Heat Pump with Remote Outdoor Unit-Air-Source) | N/A
207683112 | Central Heat Pump | LENNOX | SL25XPV-024-230A** | ADP |  | LP36/37R9 | EL296UH045XV36B* | 22800 |  |  | 22 | 10 | 19600 |  |  | 19600 | 100% | 1.96 | Both | 475 | 1.9 | HRCU-A-CB (Split System: Heat Pump with Remote Outdoor Unit-Air-Source) | N/A
207683184 | Central Heat Pump | LENNOX | SL25XPV-024-230A** | ADP |  | LP36/37R9 | EL296UH070XV36B* | 22800 |  |  | 22 | 10.1 | 19600 |  |  | 19600 | 100% | 1.96 | Both | 475 | 1.9 | HRCU-A-CB (Split System: Heat Pump with Remote Outdoor Unit-Air-Source) | N/A
207683186 | Central Heat Pump | LENNOX | SL25XPV-024-230A** | ADP |  | LP36/37R9 | SLP99UH070XV36B* | 22800 |  |  | 22 | 10.1 | 19600 |  |  | 19600 | 100% | 1.96 | Both | 475 | 1.9 | HRCU-A-CB (Split System: Heat Pump with Remote Outdoor Unit-Air-Source) | N/A
207573705 | Central Heat Pump | DAY & NIGHT | CVH848GKA2* | ADP |  | PL60H210P299 | *80CTL1102120A* | 46000 |  |  | 17 | 8.1 | 44000 |  |  | 31600 | 71.82% | 2.26 | Both | 958.3333 | 3.8333 | HRCU-A-CB (Split System: Heat Pump with Remote Outdoor Unit-Air-Source) | N/A
207573709 | Central Heat Pump | DAY & NIGHT | CVH848GKA2* | ADP |  | FG48960 | *80CTL1102120A* | 46000 |  |  | 17 | 8.1 | 44000 |  |  | 31600 | 71.82% | 2.26 | Both | 958.3333 | 3.8333 | HRCU-A-CB (Split System: Heat Pump with Remote Outdoor Unit-Air-Source) | N/A
207573711 | Central Heat Pump | DAY & NIGHT | CVH848GKA2* | ADP |  | FG84960 | *80CTL1102120A* | 46000 |  |  | 17 | 8.1 | 44000 |  |  | 31600 | 71.82% | 2.26 | Both | 958.3333 | 3.8333 | HRCU-A-CB (Split System: Heat Pump with Remote Outdoor Unit-Air-Source) | N/A
207573655 | Central Heat Pump | DAY & NIGHT | CVH848GKA2* | ADP |  | PL60H210P299 | *80CSU0802120A* | 45000 |  |  | 18 | 8.1 | 44000 |  |  | 31400 | 71.36% | 2.26 | Both | 937.5 | 3.75 | HRCU-A-CB (Split System: Heat Pump with Remote Outdoor Unit-Air-Source) | N/A
207573654 | Central Heat Pump | DAY & NIGHT | CVH848GKA2* | ADP |  | PL48H210P299 | *80CSU0802120A* | 45000 |  |  | 18 | 8.1 | 44000 |  |  | 31400 | 71.36% | 2.26 | Both | 937.5 | 3.75 | HRCU-A-CB (Split System: Heat Pump with Remote Outdoor Unit-Air-Source) | N/A
207573752 | Central Heat Pump | DAY & NIGHT | CVH848GKA2* | ADP |  | FG86960 | *96CTN1202422A* | 45500 |  |  | 17 | 8.1 | 44500 |  |  | 31400 | 70.56% | 2.24 | Both | 947.9167 | 3.7917 | HRCU-A-CB (Split System: Heat Pump with Remote Outdoor Unit-Air-Source) | N/A
207574125 | Central Heat Pump | DAY & NIGHT | CVH848GKA2* | ADP |  | V,G60H245P189 | *96CTN1202422A* | 45500 |  |  | 17 | 8.1 | 44500 |  |  | 31400 | 70.56% | 2.24 | Both | 947.9167 | 3.7917 | HRCU-A-CB (Split System: Heat Pump with Remote Outdoor Unit-Air-Source) | N/A
207573751 | Central Heat Pump | DAY & NIGHT | CVH848GKA2* | ADP |  | FG84960 | *96CTN1202422A* | 45500 |  |  | 17 | 8.1 | 44500 |  |  | 31400 | 70.56% | 2.24 | Both | 947.9167 | 3.7917 | HRCU-A-CB (Split System: Heat Pump with Remote Outdoor Unit-Air-Source) | N/A
207574124 | Central Heat Pump | DAY & NIGHT | CVH848GKA2* | ADP |  | V,G60H245P189 | *80CTL1352422A* | 45500 |  |  | 17 | 8.1 | 44000 |  |  | 31400 | 71.36% | 2.26 | Both | 947.9167 | 3.7917 | HRCU-A-CB (Split System: Heat Pump with Remote Outdoor Unit-Air-Source) | N/A
207573746 | Central Heat Pump | DAY & NIGHT | CVH848GKA2* | ADP |  | FG36960 | *96CTN1002122A* | 44500 |  |  | 17 | 8.5 | 44500 |  |  | 34600 | 77.75% | 2 | Both | 927.0833 | 3.7083 | HRCU-A-CB (Split System: Heat Pump with Remote Outdoor Unit-Air-Source) | N/A
207573745 | Central Heat Pump | DAY & NIGHT | CVH848GKA2* | ADP |  | FG36948 | *96CTN1002122A* | 44500 |  |  | 17 | 8.5 | 44500 |  |  | 34600 | 77.75% | 2 | Both | 927.0833 | 3.7083 | HRCU-A-CB (Split System: Heat Pump with Remote Outdoor Unit-Air-Source) | N/A
207573698 | Central Heat Pump | DAY & NIGHT | CVH848GKA2* | ADP |  | FG36948 | *80CTL0902120A* | 44500 |  |  | 17 | 8.5 | 44500 |  |  | 34600 | 77.75% | 2 | Both | 927.0833 | 3.7083 | HRCU-A-CB (Split System: Heat Pump with Remote Outdoor Unit-Air-Source) | N/A
207573771 | Central Heat Pump | DAY & NIGHT | CVH848GKA2* | ADP |  | PL48H210P299 | *97CMN1002122A* | 44500 |  |  | 17 | 8.5 | 44500 |  |  | 34600 | 77.75% | 2 | Both | 927.0833 | 3.7083 | HRCU-A-CB (Split System: Heat Pump with Remote Outdoor Unit-Air-Source) | N/A
207573743 | Central Heat Pump | DAY & NIGHT | CVH848GKA2* | ADP |  | PL60H210P299 | *96CTN1002122A* | 44500 |  |  | 17 | 8.5 | 44500 |  |  | 34600 | 77.75% | 2 | Both | 927.0833 | 3.7083 | HRCU-A-CB (Split System: Heat Pump with Remote Outdoor Unit-Air-Source) | N/A
207573697 | Central Heat Pump | DAY & NIGHT | CVH848GKA2* | ADP |  | FG35948 | *80CTL0902120A* | 44500 |  |  | 17 | 8.5 | 44500 |  |  | 34600 | 77.75% | 2 | Both | 927.0833 | 3.7083 | HRCU-A-CB (Split System: Heat Pump with Remote Outdoor Unit-Air-Source) | N/A
207573774 | Central Heat Pump | DAY & NIGHT | CVH848GKA2* | ADP |  | FG36948 | *97CMN1002122A* | 44500 |  |  | 17 | 8.5 | 44500 |  |  | 34600 | 77.75% | 2 | Both | 927.0833 | 3.7083 | HRCU-A-CB (Split System: Heat Pump with Remote Outdoor Unit-Air-Source) | N/A
207573772 | Central Heat Pump | DAY & NIGHT | CVH848GKA2* | ADP |  | PL60H210P299 | *97CMN1002122A* | 44500 |  |  | 17 | 8.5 | 44500 |  |  | 34600 | 77.75% | 2 | Both | 927.0833 | 3.7083 | HRCU-A-CB (Split System: Heat Pump with Remote Outdoor Unit-Air-Source) | N/A
207573775 | Central Heat Pump | DAY & NIGHT | CVH848GKA2* | ADP |  | FG36960 | *97CMN1002122A* | 44500 |  |  | 17 | 8.5 | 44500 |  |  | 34600 | 77.75% | 2 | Both | 927.0833 | 3.7083 | HRCU-A-CB (Split System: Heat Pump with Remote Outdoor Unit-Air-Source) | N/A
207573776 | Central Heat Pump | DAY & NIGHT | CVH848GKA2* | ADP |  | FG48960 | *97CMN1002122A* | 45500 |  |  | 17 | 8.5 | 43500 |  |  | 34400 | 79.08% | 2 | Both | 947.9167 | 3.7917 | HRCU-A-CB (Split System: Heat Pump with Remote Outdoor Unit-Air-Source) | N/A
207573723 | Central Heat Pump | DAY & NIGHT | CVH848GKA2* | ADP |  | FG86960 | *95CSU0802120A* | 45500 |  |  | 17 | 8.5 | 43500 |  |  | 34400 | 79.08% | 2 | Both | 947.9167 | 3.7917 | HRCU-A-CB (Split System: Heat Pump with Remote Outdoor Unit-Air-Source) | N/A
207573748 | Central Heat Pump | DAY & NIGHT | CVH848GKA2* | ADP |  | FG84948 | *96CTN1002122A* | 45500 |  |  | 17 | 8.5 | 43500 |  |  | 34400 | 79.08% | 2 | Both | 947.9167 | 3.7917 | HRCU-A-CB (Split System: Heat Pump with Remote Outdoor Unit-Air-Source) | N/A
207573777 | Central Heat Pump | DAY & NIGHT | CVH848GKA2* | ADP |  | FG84948 | *97CMN1002122A* | 45500 |  |  | 17 | 8.5 | 43500 |  |  | 34400 | 79.08% | 2 | Both | 947.9167 | 3.7917 | HRCU-A-CB (Split System: Heat Pump with Remote Outdoor Unit-Air-Source) | N/A
207573778 | Central Heat Pump | DAY & NIGHT | CVH848GKA2* | ADP |  | FG84960 | *97CMN1002122A* | 45500 |  |  | 17 | 8.5 | 43500 |  |  | 34400 | 79.08% | 2 | Both | 947.9167 | 3.7917 | HRCU-A-CB (Split System: Heat Pump with Remote Outdoor Unit-Air-Source) | N/A
207573721 | Central Heat Pump | DAY & NIGHT | CVH848GKA2* | ADP |  | FG84948 | *95CSU0802120A* | 45500 |  |  | 17 | 8.5 | 43500 |  |  | 34400 | 79.08% | 2 | Both | 947.9167 | 3.7917 | HRCU-A-CB (Split System: Heat Pump with Remote Outdoor Unit-Air-Source) | N/A
207573720 | Central Heat Pump | DAY & NIGHT | CVH848GKA2* | ADP |  | FG48960 | *95CSU0802120A* | 45500 |  |  | 17 | 8.5 | 43500 |  |  | 34400 | 79.08% | 2 | Both | 947.9167 | 3.7917 | HRCU-A-CB (Split System: Heat Pump with Remote Outdoor Unit-Air-Source) | N/A
207573718 | Central Heat Pump | DAY & NIGHT | CVH848GKA2* | ADP |  | FG36948 | *95CSU0802120A* | 44500 |  |  | 17 | 8.5 | 44500 |  |  | 31800 | 71.46% | 2.24 | Both | 927.0833 | 3.7083 | HRCU-A-CB (Split System: Heat Pump with Remote Outdoor Unit-Air-Source) | N/A
207573717 | Central Heat Pump | DAY & NIGHT | CVH848GKA2* | ADP |  | FG35948 | *95CSU0802120A* | 44500 |  |  | 17 | 8.5 | 44500 |  |  | 31800 | 71.46% | 2.24 | Both | 927.0833 | 3.7083 | HRCU-A-CB (Split System: Heat Pump with Remote Outdoor Unit-Air-Source) | N/A
207573715 | Central Heat Pump | DAY & NIGHT | CVH848GKA2* | ADP |  | PL48H210P299 | *95CSU0802120A* | 44500 |  |  | 17 | 8.5 | 44500 |  |  | 31800 | 71.46% | 2.24 | Both | 927.0833 | 3.7083 | HRCU-A-CB (Split System: Heat Pump with Remote Outdoor Unit-Air-Source) | N/A
207573725 | Central Heat Pump | DAY & NIGHT | CVH848GKA2* | ADP |  | PL60H210P299 | *95CSU1002122A* | 45000 |  |  | 17 | 8.5 | 45000 |  |  | 32400 | 72% | 2.28 | Both | 937.5 | 3.75 | HRCU-A-CB (Split System: Heat Pump with Remote Outdoor Unit-Air-Source) | N/A
207573724 | Central Heat Pump | DAY & NIGHT | CVH848GKA2* | ADP |  | PL48H210P299 | *95CSU1002122A* | 45000 |  |  | 17 | 8.5 | 45000 |  |  | 32400 | 72% | 2.28 | Both | 937.5 | 3.75 | HRCU-A-CB (Split System: Heat Pump with Remote Outdoor Unit-Air-Source) | N/A
207573728 | Central Heat Pump | DAY & NIGHT | CVH848GKA2* | ADP |  | FG36960 | *95CSU1002122A* | 45000 |  |  | 17 | 8.5 | 45000 |  |  | 32400 | 72% | 2.28 | Both | 937.5 | 3.75 | HRCU-A-CB (Split System: Heat Pump with Remote Outdoor Unit-Air-Source) | N/A
207573726 | Central Heat Pump | DAY & NIGHT | CVH848GKA2* | ADP |  | FG35948 | *95CSU1002122A* | 45000 |  |  | 17 | 8.5 | 45000 |  |  | 32400 | 72% | 2.28 | Both | 937.5 | 3.75 | HRCU-A-CB (Split System: Heat Pump with Remote Outdoor Unit-Air-Source) | N/A
207573695 | Central Heat Pump | DAY & NIGHT | CVH848GKA2* | ADP |  | PL48H210P299 | *80CTL0902120A* | 44500 |  |  | 17 | 8.5 | 44500 |  |  | 34600 | 77.75% | 2 | Both | 927.0833 | 3.7083 | HRCU-A-CB (Split System: Heat Pump with Remote Outdoor Unit-Air-Source) | N/A
207573703 | Central Heat Pump | DAY & NIGHT | CVH848GKA2* | ADP |  | FG86960 | *80CTL0902120A* | 45500 |  |  | 17 | 8.5 | 43500 |  |  | 34400 | 79.08% | 2 | Both | 947.9167 | 3.7917 | HRCU-A-CB (Split System: Heat Pump with Remote Outdoor Unit-Air-Source) | N/A
207573701 | Central Heat Pump | DAY & NIGHT | CVH848GKA2* | ADP |  | FG84948 | *80CTL0902120A* | 45500 |  |  | 17 | 8.5 | 43500 |  |  | 34400 | 79.08% | 2 | Both | 947.9167 | 3.7917 | HRCU-A-CB (Split System: Heat Pump with Remote Outdoor Unit-Air-Source) | N/A
207573702 | Central Heat Pump | DAY & NIGHT | CVH848GKA2* | ADP |  | FG84960 | *80CTL0902120A* | 45500 |  |  | 17 | 8.5 | 43500 |  |  | 34400 | 79.08% | 2 | Both | 947.9167 | 3.7917 | HRCU-A-CB (Split System: Heat Pump with Remote Outdoor Unit-Air-Source) | N/A
207573656 | Central Heat Pump | DAY & NIGHT | CVH848GKA2* | ADP |  | FG35948 | *80CSU0802120A* | 45500 |  |  | 17 | 8.5 | 45000 |  |  | 32800 | 72.89% | 2.32 | Both | 947.9167 | 3.7917 | HRCU-A-CB (Split System: Heat Pump with Remote Outdoor Unit-Air-Source) | N/A
207573658 | Central Heat Pump | DAY & NIGHT | CVH848GKA2* | ADP |  | FG36960 | *80CSU0802120A* | 45500 |  |  | 17 | 8.5 | 45000 |  |  | 32800 | 72.89% | 2.32 | Both | 947.9167 | 3.7917 | HRCU-A-CB (Split System: Heat Pump with Remote Outdoor Unit-Air-Source) | N/A
207573657 | Central Heat Pump | DAY & NIGHT | CVH848GKA2* | ADP |  | FG36948 | *80CSU0802120A* | 45500 |  |  | 17 | 8.5 | 45000 |  |  | 32800 | 72.89% | 2.32 | Both | 947.9167 | 3.7917 | HRCU-A-CB (Split System: Heat Pump with Remote Outdoor Unit-Air-Source) | N/A
207573645 | Central Heat Pump | DAY & NIGHT | CVH837GKA2* | ADP |  | PL36H210P299 | *97CMN0802120A* | 32600 |  |  | 17 | 8.5 | 30200 |  |  | 29400 | 97.35% | 2 | Both | 679.1667 | 2.7167 | HRCU-A-CB (Split System: Heat Pump with Remote Outdoor Unit-Air-Source) | N/A
207573577 | Central Heat Pump | DAY & NIGHT | CVH837GKA2* | ADP |  | PL36H175P159 | *80CTL0701716A* | 32000 |  |  | 17 | 8.1 | 31000 |  |  | 27400 | 88.39% | 2.18 | Both | 666.6667 | 2.6667 | HRCU-A-CB (Split System: Heat Pump with Remote Outdoor Unit-Air-Source) | N/A
207574114 | Central Heat Pump | DAY & NIGHT | CVH837GKA2* | ADP |  | V,G36H175P159 | *80CTL0701716A* | 32000 |  |  | 17 | 8.1 | 31000 |  |  | 27400 | 88.39% | 2.18 | Both | 666.6667 | 2.6667 | HRCU-A-CB (Split System: Heat Pump with Remote Outdoor Unit-Air-Source) | N/A
207573589 | Central Heat Pump | DAY & NIGHT | CVH837GKA2* | ADP |  | FG35936 | *80CTL0901716A* | 32000 |  |  | 18 | 8.1 | 30800 |  |  | 27200 | 88.31% | 2.2 | Both | 666.6667 | 2.6667 | HRCU-A-CB (Split System: Heat Pump with Remote Outdoor Unit-Air-Source) | N/A
207573548 | Central Heat Pump | DAY & NIGHT | CVH837GKA2* | ADP |  | PL36H210P299 | *80CSU0601716A* | 32400 |  |  | 18 | 8.1 | 30600 |  |  | 27400 | 89.54% | 2.2 | Both | 675 | 2.7 | HRCU-A-CB (Split System: Heat Pump with Remote Outdoor Unit-Air-Source) | N/A
207573539 | Central Heat Pump | DAY & NIGHT | CVH837GKA2* | ADP |  | PL36H210P299 | *80CSU0401712A* | 32400 |  |  | 18 | 8.1 | 30400 |  |  | 27200 | 89.47% | 2.22 | Both | 675 | 2.7 | HRCU-A-CB (Split System: Heat Pump with Remote Outdoor Unit-Air-Source) | N/A
207574115 | Central Heat Pump | DAY & NIGHT | CVH837GKA2* | ADP |  | V,G36H175P159 | *80CTL0901716A* | 32200 |  |  | 18 | 8.1 | 30800 |  |  | 27200 | 88.31% | 2.2 | Both | 670.8333 | 2.6833 | HRCU-A-CB (Split System: Heat Pump with Remote Outdoor Unit-Air-Source) | N/A
207573591 | Central Heat Pump | DAY & NIGHT | CVH837GKA2* | ADP |  | FG81936 | *80CTL0901716A* | 32400 |  |  | 18 | 8.1 | 30800 |  |  | 27200 | 88.31% | 2.2 | Both | 675 | 2.7 | HRCU-A-CB (Split System: Heat Pump with Remote Outdoor Unit-Air-Source) | N/A
207573592 | Central Heat Pump | DAY & NIGHT | CVH837GKA2* | ADP |  | FG82936 | *80CTL0901716A* | 32800 |  |  | 18 | 8.1 | 31200 |  |  | 27400 | 87.82% | 2.22 | Both | 683.3333 | 2.7333 | HRCU-A-CB (Split System: Heat Pump with Remote Outdoor Unit-Air-Source) | N/A
207573585 | Central Heat Pump | DAY & NIGHT | CVH837GKA2* | ADP |  | PL36H210P299 | *80CTL0901716A* | 33000 |  |  | 18 | 8.1 | 31200 |  |  | 27400 | 87.82% | 2.22 | Both | 687.5 | 2.75 | HRCU-A-CB (Split System: Heat Pump with Remote Outdoor Unit-Air-Source) | N/A
207573546 | Central Heat Pump | DAY & NIGHT | CVH837GKA2* | ADP |  | FG82936 | *80CSU0401712A* | 32800 |  |  | 17 | 8.1 | 31200 |  |  | 27600 | 88.46% | 2.22 | Both | 683.3333 | 2.7333 | HRCU-A-CB (Split System: Heat Pump with Remote Outdoor Unit-Air-Source) | N/A
207573557 | Central Heat Pump | DAY & NIGHT | CVH837GKA2* | ADP |  | PL36H210P299 | *80CSU1002120A* | 32600 |  |  | 17 | 8.1 | 30400 |  |  | 27200 | 89.47% | 2.2 | Both | 679.1667 | 2.7167 | HRCU-A-CB (Split System: Heat Pump with Remote Outdoor Unit-Air-Source) | N/A
206417143 | Central Heat Pump | AMERICAN STANDARD | 4A6L9036A1 | ASPEN |  | 4PXFH005AZ3+TDR | *UD2B080ACV3 | 35200 |  |  | 17 | 8.5 | 33600 |  |  | 24400 | 72.62% | 2.71 | Both | 733.3333 | 2.9333 | HRCU-A-CB (Split System: Heat Pump with Remote Outdoor Unit-Air-Source) | N/A
207861762 | Central Heat Pump | ECOER | EODA18H-2436B |  |  | GNC2430BPT |  | 22800 |  |  | 15.2 | 8.5 | 23000 |  |  | 18600 | 80.87% | 2 | Both | 475 | 1.9 | HRCU-A-C (Split System: Heat Pump with Remote Outdoor Unit with No Indoor Fan --Air Source) | N/A
209865028 | Central Heat Pump | CTMorley | MOU-A48VH-4 |  |  | MIU-A48V-4 |  | 47000 |  |  | 15.6 | 9.4 | 50000 |  |  | 46000 | 92% | 1.9 | Both | 979.1667 | 3.9167 | HRCU-A-CB (Split System: Heat Pump with Remote Outdoor Unit-Air-Source) | N/A
209880043 | Central Heat Pump | FUJITSU | FOP1848MJAZCA |  |  | FCCA6021SZEA | FF96TV508521M4S*A | 44500 |  |  | 18 | 8.5 | 43000 |  |  | 45000 | 104.7% | 2 | Both | 927.0833 | 3.7083 | HRCU-A-CB (Split System: Heat Pump with Remote Outdoor Unit-Air-Source) | N/A
209872727 | Central Heat Pump | RUUD | UP18AZ48AJVC |  |  | RCFZ6021SEAAM | R962V0855A21M4S | 44500 |  |  | 18 | 8.5 | 43000 |  |  | 45000 | 104.7% | 2 | Both | 927.0833 | 3.7083 | HRCU-A-CB (Split System: Heat Pump with Remote Outdoor Unit-Air-Source) | N/A
209880034 | Central Heat Pump | FUJITSU | FOP1836MJAZCA |  |  | FCCA6021SZEA | FF96TV510021M4S*A | 34200 |  |  | 18 | 8.5 | 34200 |  |  | 43000 | 125.7% | 2.2 | Both | 712.5 | 2.85 | HRCU-A-CB (Split System: Heat Pump with Remote Outdoor Unit-Air-Source) | N/A
209880036 | Central Heat Pump | FUJITSU | FOP1836MJAZCA |  |  | FCCA6021SZEA | FF98MV307017UPS*A | 34200 |  |  | 19 | 8.5 | 34200 |  |  | 43500 | 127.2% | 2.2 | Both | 712.5 | 2.85 | HRCU-A-CB (Split System: Heat Pump with Remote Outdoor Unit-Air-Source) | N/A
209880033 | Central Heat Pump | FUJITSU | FOP1836MJAZCA |  |  | FCCA6021SZEA | FF96TV507021M4S*A | 34200 |  |  | 19 | 8.5 | 34200 |  |  | 43000 | 125.7% | 2.2 | Both | 712.5 | 2.85 | HRCU-A-CB (Split System: Heat Pump with Remote Outdoor Unit-Air-Source) | N/A
209880035 | Central Heat Pump | FUJITSU | FOP1836MJAZCA |  |  | FCCA6021SZEA | FF96TV508521M4S*A | 34200 |  |  | 19 | 8.5 | 34200 |  |  | 43000 | 125.7% | 2.2 | Both | 712.5 | 2.85 | HRCU-A-CB (Split System: Heat Pump with Remote Outdoor Unit-Air-Source) | N/A
209872700 | Central Heat Pump | RHEEM | RP18AZ36AJVC |  |  | RCFZ6021SEAAM | R962V0703A17M4S | 34200 |  |  | 19 | 8.5 | 35000 |  |  | 43000 | 122.9% | 2.2 | Both | 712.5 | 2.85 | HRCU-A-CB (Split System: Heat Pump with Remote Outdoor Unit-Air-Source) | N/A
209872710 | Central Heat Pump | RUUD | UP18AZ36AJVC |  |  | RCFZ6021SEAAM | R962V0703A17M4S | 34200 |  |  | 19 | 8.5 | 35000 |  |  | 43000 | 122.9% | 2.2 | Both | 712.5 | 2.85 | HRCU-A-CB (Split System: Heat Pump with Remote Outdoor Unit-Air-Source) | N/A
209880030 | Central Heat Pump | FUJITSU | FOP1824MJAZCA |  |  | FCCA2421HZEA | FF96TV304017M4S*A | 22800 |  |  | 20 | 8.5 | 22800 |  |  | 26000 | 114% | 2.1 | Both | 475 | 1.9 | HRCU-A-CB (Split System: Heat Pump with Remote Outdoor Unit-Air-Source) | N/A
209880026 | Central Heat Pump | FUJITSU | FOP1824MJAZCA |  |  | FCCA2421HZEA | FF97MV307017DHS*A | 22800 |  |  | 20 | 8.5 | 22800 |  |  | 26000 | 114% | 2.1 | Both | 475 | 1.9 | HRCU-A-CB (Split System: Heat Pump with Remote Outdoor Unit-Air-Source) | N/A
208939391 | Central Heat Pump | ForestAir | FAD36W/A-D(U) |  |  | FAD24AH2/A-D(U) |  | 24000 |  |  | 17 | 9 | 24000 |  |  | 22000 | 91.67% | 1.8 | Both | 500 | 2 | HRCU-A-CB (Split System: Heat Pump with Remote Outdoor Unit-Air-Source) | N/A
206726718 | Central Heat Pump | LBG Products | LCH24036DO |  |  | LCH24DGHNI |  | 24000 |  |  | 17 | 9 | 24000 |  |  | 22000 | 91.67% | 1.8 | Both | 500 | 2 | HRCU-A-CB (Split System: Heat Pump with Remote Outdoor Unit-Air-Source) | N/A
209095664 | Central Heat Pump | LENNOX | LISC024036-200U432 |  |  | LIAH024-200U432-1 |  | 24000 |  |  | 17 | 9 | 24000 |  |  | 22000 | 91.67% | 1.8 | Both | 500 | 2 | HRCU-A-CB (Split System: Heat Pump with Remote Outdoor Unit-Air-Source) | N/A
206735341 | Central Heat Pump | MRCOOL | MDUCO18024036 |  |  | MDUI18024E |  | 24000 |  |  | 17 | 9 | 24000 |  |  | 22000 | 91.67% | 1.8 | Both | 500 | 2 | HRCU-A-CB (Split System: Heat Pump with Remote Outdoor Unit-Air-Source) | N/A
207196961 | Central Heat Pump | WABBAN | BB36-24WADU |  |  | BBD24-24AH2ADU |  | 24000 |  |  | 17 | 9 | 24000 |  |  | 22000 | 91.67% | 1.8 | Both | 500 | 2 | HRCU-A-CB (Split System: Heat Pump with Remote Outdoor Unit-Air-Source) | N/A
209865024 | Central Heat Pump | CTMorley | MOU-A18VH-4 |  |  | MIU-A18V-4 |  | 18000 |  |  | 18 | 9.3 | 19000 |  |  | 16500 | 86.84% | 2.04 | Both | 375 | 1.5 | HRCU-A-CB (Split System: Heat Pump with Remote Outdoor Unit-Air-Source) | N/A
209880049 | Central Heat Pump | FUJITSU | FOP1860MJAZCA |  |  | FCCA6021SZEA | FF96TV510021M4S*A | 52500 |  |  | 18 | 8.1 | 52500 |  |  | 50500 | 96.19% | 1.9 | Both | 1093.75 | 4.375 | HRCU-A-CB (Split System: Heat Pump with Remote Outdoor Unit-Air-Source) | N/A
209880051 | Central Heat Pump | FUJITSU | FOP1860MJAZCA |  |  | FCCA6021SZEA | FF96TV508521M4S*A | 53000 |  |  | 18 | 8.1 | 53000 |  |  | 50500 | 95.28% | 1.9 | Both | 1104.1667 | 4.4167 | HRCU-A-CB (Split System: Heat Pump with Remote Outdoor Unit-Air-Source) | N/A
209872733 | Central Heat Pump | RHEEM | RP18AZ60AJVC |  |  | RCFZ6021SEAAM | R962V0705A21M4S | 52500 |  |  | 18 | 8.1 | 52500 |  |  | 50500 | 96.19% | 1.9 | Both | 1093.75 | 4.375 | HRCU-A-CB (Split System: Heat Pump with Remote Outdoor Unit-Air-Source) | N/A
209872734 | Central Heat Pump | RHEEM | RP18AZ60AJVC |  |  | RCFZ6021SEAAM | R962V0855A21M4S | 53000 |  |  | 18 | 8.1 | 53000 |  |  | 50500 | 95.28% | 1.9 | Both | 1104.1667 | 4.4167 | HRCU-A-CB (Split System: Heat Pump with Remote Outdoor Unit-Air-Source) | N/A
209872740 | Central Heat Pump | RUUD | UP18AZ60AJVC |  |  | RCFZ6021SEAAM | U97MV1005A21DHS | 52500 |  |  | 18 | 8.1 | 52500 |  |  | 50500 | 96.19% | 1.9 | Both | 1093.75 | 4.375 | HRCU-A-CB (Split System: Heat Pump with Remote Outdoor Unit-Air-Source) | N/A
209872737 | Central Heat Pump | RUUD | UP18AZ60AJVC |  |  | RCFZ6021SEAAM | R962V0705A21M4S | 52500 |  |  | 18 | 8.1 | 52500 |  |  | 50500 | 96.19% | 1.9 | Both | 1093.75 | 4.375 | HRCU-A-CB (Split System: Heat Pump with Remote Outdoor Unit-Air-Source) | N/A
209872739 | Central Heat Pump | RUUD | UP18AZ60AJVC |  |  | RCFZ6021SEAAM | R962V1005A21M4S | 52500 |  |  | 18 | 8.1 | 52500 |  |  | 50500 | 96.19% | 1.9 | Both | 1093.75 | 4.375 | HRCU-A-CB (Split System: Heat Pump with Remote Outdoor Unit-Air-Source) | N/A
209872726 | Central Heat Pump | RUUD | UP18AZ48AJVC |  |  | RCFZ6021SEAAM | R962V0705A21M4S | 44000 |  |  | 18 | 8.1 | 43500 |  |  | 45000 | 103.4% | 2 | Both | 916.6667 | 3.6667 | HRCU-A-CB (Split System: Heat Pump with Remote Outdoor Unit-Air-Source) | N/A
209872725 | Central Heat Pump | RHEEM | RP18AZ48AJVC |  |  | RCFZ6021SEAAM | R98MV1005A21UPS | 44000 |  |  | 19 | 8.1 | 43500 |  |  | 45500 | 104.6% | 1.9 | Both | 916.6667 | 3.6667 | HRCU-A-CB (Split System: Heat Pump with Remote Outdoor Unit-Air-Source) | N/A
209880041 | Central Heat Pump | FUJITSU | FOP1848MJAZCA |  |  | FCCA6021SZEA | FF97MV508521DHS*A | 44500 |  |  | 19 | 8.1 | 43500 |  |  | 45000 | 103.4% | 2 | Both | 927.0833 | 3.7083 | HRCU-A-CB (Split System: Heat Pump with Remote Outdoor Unit-Air-Source) | N/A
212623303 | Central Heat Pump | COLEMAN | HMH72B341 | ASPEN |  | C(A,C,D,E)48B24+TDR | CP9C080C16MP13 | 30400 |  |  | 17 | 8.1 | 33800 |  |  | 27400 | 81.07% | 2.45 | Both | 633.3333 | 2.5333 | HRCU-A-CB (Split System: Heat Pump with Remote Outdoor Unit-Air-Source) | N/A
212623388 | Central Heat Pump | COLEMAN | HMH72B341 | ASPEN |  | D(A,C,E)42C24+TDR | TP9C080C16MP13 | 30400 |  |  | 17 | 8.1 | 33800 |  |  | 27400 | 81.07% | 2.45 | Both | 633.3333 | 2.5333 | HRCU-A-CB (Split System: Heat Pump with Remote Outdoor Unit-Air-Source) | N/A
212627527 | Central Heat Pump | COLEMAN | HMH72B341 | ASPEN |  | C(A,C,D,E)48C26+TDR | TP9C080B12MP13 | 31800 |  |  | 17 | 8.1 | 33600 |  |  | 29600 | 88.1% | 2.45 | Both | 662.5 | 2.65 | HRCU-A-CB (Split System: Heat Pump with Remote Outdoor Unit-Air-Source) | N/A
212624158 | Central Heat Pump | COLEMAN | HMH72B341 | ASPEN |  | C(A,C,D,E)48C24+TDR | TP9C080B12MP13 | 31800 |  |  | 17 | 8.1 | 33600 |  |  | 29600 | 88.1% | 2.45 | Both | 662.5 | 2.65 | HRCU-A-CB (Split System: Heat Pump with Remote Outdoor Unit-Air-Source) | N/A
212623302 | Central Heat Pump | COLEMAN | HMH72B341 | ASPEN |  | C(A,C,D,E)42D24+TDR | CP9C080C16MP13 | 30800 |  |  | 17.2 | 8.1 | 33800 |  |  | 27400 | 81.07% | 2.45 | Both | 641.6667 | 2.5667 | HRCU-A-CB (Split System: Heat Pump with Remote Outdoor Unit-Air-Source) | N/A
212627046 | Central Heat Pump | COLEMAN | HMH72B341 | ASPEN |  | D(A,C,E)42D26+TDR | CP9C080C16MP13 | 30800 |  |  | 17.2 | 8.1 | 33800 |  |  | 27400 | 81.07% | 2.45 | Both | 641.6667 | 2.5667 | HRCU-A-CB (Split System: Heat Pump with Remote Outdoor Unit-Air-Source) | N/A
212623668 | Central Heat Pump | COLEMAN | HMH72B341 | ASPEN |  | C(A,C,D,E)42B24+TDR | TL9E060B12UH11 | 29800 |  |  | 17.4 | 8.1 | 34000 |  |  | 27800 | 81.76% | 2.4 | Both | 620.8333 | 2.4833 | HRCU-A-CB (Split System: Heat Pump with Remote Outdoor Unit-Air-Source) | N/A
212623113 | Central Heat Pump | COLEMAN | HMH72B341 | ASPEN |  | C(A,C,D,E)42C24+TDR | TM8E060A12MP11 | 30400 |  |  | 17.5 | 8.1 | 33800 |  |  | 27400 | 81.07% | 2.44 | Both | 633.3333 | 2.5333 | HRCU-A-CB (Split System: Heat Pump with Remote Outdoor Unit-Air-Source) | N/A
212624086 | Central Heat Pump | COLEMAN | HMH72B341 | ASPEN |  | C(A,C,D,E)42D24+TDR | TM8V060A12MP12 | 32000 |  |  | 17.5 | 8.1 | 33400 |  |  | 28800 | 86.23% | 2.49 | Both | 666.6667 | 2.6667 | HRCU-A-CB (Split System: Heat Pump with Remote Outdoor Unit-Air-Source) | N/A
212624118 | Central Heat Pump | COLEMAN | HMH72B341 | ASPEN |  | C(A,C,D,E)42D24+TDR | TPLC060A12MP13 | 32000 |  |  | 17.5 | 8.1 | 33400 |  |  | 28800 | 86.23% | 2.49 | Both | 666.6667 | 2.6667 | HRCU-A-CB (Split System: Heat Pump with Remote Outdoor Unit-Air-Source) | N/A
212627378 | Central Heat Pump | COLEMAN | HMH72B341 | ASPEN |  | D(A,C,E)48C36+TDR | TP9C060B12MP13 | 33200 |  |  | 17.5 | 8.1 | 34000 |  |  | 27800 | 81.76% | 2.42 | Both | 691.6667 | 2.7667 | HRCU-A-CB (Split System: Heat Pump with Remote Outdoor Unit-Air-Source) | N/A
212627332 | Central Heat Pump | COLEMAN | HMH72B341 | ASPEN |  | D(A,C,E)48C36+TDR | CP9C060B12MP13 | 33200 |  |  | 17.5 | 8.1 | 34000 |  |  | 27800 | 81.76% | 2.42 | Both | 691.6667 | 2.7667 | HRCU-A-CB (Split System: Heat Pump with Remote Outdoor Unit-Air-Source) | N/A
212627375 | Central Heat Pump | COLEMAN | HMH72B341 | ASPEN |  | D(A,C,E)42D36+TDR | TP9C060B12MP13 | 33200 |  |  | 17.5 | 8.1 | 34000 |  |  | 27800 | 81.76% | 2.42 | Both | 691.6667 | 2.7667 | HRCU-A-CB (Split System: Heat Pump with Remote Outdoor Unit-Air-Source) | N/A
212627289 | Central Heat Pump | COLEMAN | HMH72B341 | ASPEN |  | D(A,C,E)48C36+TDR | TM9E060B12MP12 | 33200 |  |  | 17.5 | 8.1 | 34000 |  |  | 28000 | 82.35% | 2.39 | Both | 691.6667 | 2.7667 | HRCU-A-CB (Split System: Heat Pump with Remote Outdoor Unit-Air-Source) | N/A
212627456 | Central Heat Pump | COLEMAN | HMH72B341 | ASPEN |  | D(A,C,E)42D26+TDR | TM9Y080B12MP11 | 30600 |  |  | 17.7 | 8.1 | 34000 |  |  | 28000 | 82.35% | 2.41 | Both | 637.5 | 2.55 | HRCU-A-CB (Split System: Heat Pump with Remote Outdoor Unit-Air-Source) | N/A
212623691 | Central Heat Pump | COLEMAN | HMH72B341 | ASPEN |  | D(A,C,E)48C24+TDR | TL9E060B12UH11 | 30600 |  |  | 17.7 | 8.1 | 34000 |  |  | 27800 | 81.76% | 2.4 | Both | 637.5 | 2.55 | HRCU-A-CB (Split System: Heat Pump with Remote Outdoor Unit-Air-Source) | N/A
212622071 | Central Heat Pump | COLEMAN | HMH72B341 | ASPEN |  | C(A,C,D,E)42D24+TDR | TM8Y060A12MP11 | 30800 |  |  | 17.7 | 8.1 | 33400 |  |  | 27400 | 82.04% | 2.42 | Both | 641.6667 | 2.5667 | HRCU-A-CB (Split System: Heat Pump with Remote Outdoor Unit-Air-Source) | N/A
212626947 | Central Heat Pump | COLEMAN | HMH72B341 | ASPEN |  | D(A,C,E)48C26+TDR | TMLE060A12MP11 | 30800 |  |  | 17.7 | 8.1 | 33800 |  |  | 27400 | 81.07% | 2.44 | Both | 641.6667 | 2.5667 | HRCU-A-CB (Split System: Heat Pump with Remote Outdoor Unit-Air-Source) | N/A
212623203 | Central Heat Pump | COLEMAN | HMH72B341 | ASPEN |  | C(A,C,D,E)48C24+TDR | TMLE100B12MP11 | 30800 |  |  | 17.7 | 8.1 | 33800 |  |  | 27400 | 81.07% | 2.44 | Both | 641.6667 | 2.5667 | HRCU-A-CB (Split System: Heat Pump with Remote Outdoor Unit-Air-Source) | N/A
213296187 | Central Heat Pump | YORK | HMH72B341 | ASPEN |  | C(A,C,D,E)48C24+TDR | TM8E060A12MP11 | 30800 |  |  | 17.7 | 8.1 | 33800 |  |  | 27400 | 81.07% | 2.44 | Both | 641.6667 | 2.5667 | HRCU-A-CB (Split System: Heat Pump with Remote Outdoor Unit-Air-Source) | N/A
212627255 | Central Heat Pump | COLEMAN | HMH72B341 | ASPEN |  | D(A,C,E)42D36+TDR | TL9E060B12UH11 | 33000 |  |  | 18 | 8.1 | 34000 |  |  | 27800 | 81.76% | 2.4 | Both | 687.5 | 2.75 | HRCU-A-CB (Split System: Heat Pump with Remote Outdoor Unit-Air-Source) | N/A
212624043 | Central Heat Pump | COLEMAN | HMH72B341 | ASPEN |  | D(A,C,E)42D34+TDR | TMLE080B12MP11 | 33200 |  |  | 18 | 8.1 | 34000 |  |  | 28000 | 82.35% | 2.41 | Both | 691.6667 | 2.7667 | HRCU-A-CB (Split System: Heat Pump with Remote Outdoor Unit-Air-Source) | N/A
212624003 | Central Heat Pump | COLEMAN | HMH72B341 | ASPEN |  | D(A,C,E)48C34+TDR | TM9Y080B12MP11 | 33200 |  |  | 18 | 8.1 | 34000 |  |  | 28000 | 82.35% | 2.41 | Both | 691.6667 | 2.7667 | HRCU-A-CB (Split System: Heat Pump with Remote Outdoor Unit-Air-Source) | N/A
211618664 | Central Heat Pump | YORK | HMH72B361 | ASPEN |  | LEM48B4 |  | 34400 |  |  | 18 | 8.1 | 36000 |  |  | 26400 | 73.33% | 2.82 | Both | 716.6667 | 2.8667 | HRCU-A-CB (Split System: Heat Pump with Remote Outdoor Unit-Air-Source) | N/A
214392684 | Central Heat Pump | RUUD | RD17AZ24AJ3N | ASPEN |  | D(A,C,E)30C24+TDR | U97MV0703A17DHS | 20400 |  |  | 18.6 | 8.1 | 22600 |  |  | 16900 | 74.78% | 2 | Both | 425 | 1.7 | HRCU-A-CB (Split System: Heat Pump with Remote Outdoor Unit-Air-Source) | N/A
212621899 | Central Heat Pump | COLEMAN | HMH72B341 | ASPEN |  | C(A,C,D,E)48C24+TDR | TP9C120D20MP13 | 30200 |  |  | 16.5 | 8.1 | 32400 |  |  | 28200 | 87.04% | 2.51 | Both | 629.1667 | 2.5167 | HRCU-A-CB (Split System: Heat Pump with Remote Outdoor Unit-Air-Source) | N/A
212627372 | Central Heat Pump | COLEMAN | HMH72B341 | ASPEN |  | D(A,C,E)42C26+TDR | TP9C060B12MP13 | 30400 |  |  | 17 | 8.1 | 34000 |  |  | 27800 | 81.76% | 2.42 | Both | 633.3333 | 2.5333 | HRCU-A-CB (Split System: Heat Pump with Remote Outdoor Unit-Air-Source) | N/A
212623883 | Central Heat Pump | COLEMAN | HMH72B341 | ASPEN |  | C(A,C,D,E)42C24+TDR | TP9C060B12MP13 | 30400 |  |  | 17 | 8.1 | 34000 |  |  | 27800 | 81.76% | 2.42 | Both | 633.3333 | 2.5333 | HRCU-A-CB (Split System: Heat Pump with Remote Outdoor Unit-Air-Source) | N/A
212627252 | Central Heat Pump | COLEMAN | HMH72B341 | ASPEN |  | D(A,C,E)42C26+TDR | TL9E060B12UH11 | 30200 |  |  | 17.5 | 8.1 | 34000 |  |  | 27800 | 81.76% | 2.4 | Both | 629.1667 | 2.5167 | HRCU-A-CB (Split System: Heat Pump with Remote Outdoor Unit-Air-Source) | N/A
212623986 | Central Heat Pump | COLEMAN | HMH72B341 | ASPEN |  | C(A,C,D,E)48B24+TDR | TM9Y080B12MP11 | 30200 |  |  | 17.5 | 8.1 | 34000 |  |  | 28000 | 82.35% | 2.41 | Both | 629.1667 | 2.5167 | HRCU-A-CB (Split System: Heat Pump with Remote Outdoor Unit-Air-Source) | N/A
212623680 | Central Heat Pump | COLEMAN | HMH72B341 | ASPEN |  | D(A,C,E)36D24+TDR | TL9E060B12UH11 | 30200 |  |  | 17.5 | 8.1 | 34000 |  |  | 27800 | 81.76% | 2.4 | Both | 629.1667 | 2.5167 | HRCU-A-CB (Split System: Heat Pump with Remote Outdoor Unit-Air-Source) | N/A
212627553 | Central Heat Pump | COLEMAN | HMH72B341 | ASPEN |  | D(A,C,E)48D26+TDR | TM9Y100C20MP11 | 30800 |  |  | 15.2 | 8.1 | 34000 |  |  | 27800 | 81.76% | 2.38 | Both | 641.6667 | 2.5667 | HRCU-A-CB (Split System: Heat Pump with Remote Outdoor Unit-Air-Source) | N/A
215065658 | Central Heat Pump | YORK | HMH72B341 | ASPEN |  | CH36A34+TDR | Y81E100C20LMPS1 | 30800 |  |  | 17.2 | 8.1 | 32800 |  |  | 24200 | 73.78% | 2.14 | Both | 641.6667 | 2.5667 | HRCU-A-CB (Split System: Heat Pump with Remote Outdoor Unit-Air-Source) | N/A
212623903 | Central Heat Pump | COLEMAN | HMH72B341 | ASPEN |  | D(A,C,E)48D24+TDR | TP9C060B12MP13 | 31200 |  |  | 17.3 | 8.1 | 34000 |  |  | 27800 | 81.76% | 2.42 | Both | 650 | 2.6 | HRCU-A-CB (Split System: Heat Pump with Remote Outdoor Unit-Air-Source) | N/A
212623843 | Central Heat Pump | COLEMAN | HMH72B341 | ASPEN |  | D(A,C,E)48D24+TDR | CP9C060B12MP13 | 31200 |  |  | 17.3 | 8.1 | 34000 |  |  | 27800 | 81.76% | 2.42 | Both | 650 | 2.6 | HRCU-A-CB (Split System: Heat Pump with Remote Outdoor Unit-Air-Source) | N/A
212624052 | Central Heat Pump | COLEMAN | HMH72B341 | ASPEN |  | D(A,C,E)48D24+TDR | TMLE080B12MP11 | 31000 |  |  | 17.8 | 8.1 | 34000 |  |  | 28000 | 82.35% | 2.41 | Both | 645.8333 | 2.5833 | HRCU-A-CB (Split System: Heat Pump with Remote Outdoor Unit-Air-Source) | N/A
213752153 | Central Heat Pump | CARRIER | 38MURAQ24AA3* | ASPEN |  | D(A,C,E)24B44+TDR | 58S(B,C)*B045M14**12 | 22800 |  |  | 16.3 | 8.1 | 24400 |  |  | 22200 | 90.98% | 2.92 | Both | 475 | 1.9 | HRCU-A-CB (Split System: Heat Pump with Remote Outdoor Unit-Air-Source) | N/A
212621962 | Central Heat Pump | COLEMAN | HMH72B341 | ASPEN |  | D(A,C,E)48D24+TDR | TM9V040A10MP12 | 30800 |  |  | 16.8 | 8.1 | 33200 |  |  | 27400 | 82.53% | 2.41 | Both | 641.6667 | 2.5667 | HRCU-A-CB (Split System: Heat Pump with Remote Outdoor Unit-Air-Source) | N/A
212627178 | Central Heat Pump | COLEMAN | HMH72B341 | ASPEN |  | D(A,C,E)36A36+TDR | TP9C100C20MP13 | 31600 |  |  | 17.5 | 8.1 | 33800 |  |  | 28200 | 83.43% | 2.46 | Both | 658.3333 | 2.6333 | HRCU-A-CB (Split System: Heat Pump with Remote Outdoor Unit-Air-Source) | N/A
212626061 | Central Heat Pump | COLEMAN | HMH72B341 | ASPEN |  | C(A,C,D,E)42A26+TDR | TM8Y100C20MP11 | 31200 |  |  | 17.9 | 8.1 | 33400 |  |  | 29800 | 89.22% | 2.75 | Both | 650 | 2.6 | HRCU-A-CB (Split System: Heat Pump with Remote Outdoor Unit-Air-Source) | N/A
212627541 | Central Heat Pump | COLEMAN | HMH72B341 | ASPEN |  | D(A,C,E)36B36+TDR | TM9Y100C20MP11 | 32000 |  |  | 15.5 | 8.1 | 34000 |  |  | 27800 | 81.76% | 2.38 | Both | 666.6667 | 2.6667 | HRCU-A-CB (Split System: Heat Pump with Remote Outdoor Unit-Air-Source) | N/A
212624169 | Central Heat Pump | COLEMAN | HMH72B341 | ASPEN |  | C(A,C,D,E)36A44+TDR | TM9Y100C20MP11 | 32000 |  |  | 15.5 | 8.1 | 34000 |  |  | 27800 | 81.76% | 2.38 | Both | 666.6667 | 2.6667 | HRCU-A-CB (Split System: Heat Pump with Remote Outdoor Unit-Air-Source) | N/A
213821118 | Central Heat Pump | TEMPSTAR | DLCURAH24AAK | ASPEN |  | D(A,C,E)30C44+TDR | *96MSN0401410A* | 23200 |  |  | 15.5 | 8.1 | 24400 |  |  | 22200 | 90.98% | 2.87 | Both | 483.3333 | 1.9333 | HRCU-A-CB (Split System: Heat Pump with Remote Outdoor Unit-Air-Source) | N/A
211756059 | Central Heat Pump | YORK | HMH72B341 | ASPEN |  | D(A,C,E)36A46+TDR | TM9Y100C20MP11 | 32000 |  |  | 15.5 | 8.1 | 34000 |  |  | 27800 | 81.76% | 2.44 | Both | 666.6667 | 2.6667 | HRCU-A-CB (Split System: Heat Pump with Remote Outdoor Unit-Air-Source) | N/A
213752462 | Central Heat Pump | CARRIER | 38MURAQ24AA3* | ASPEN |  | D(A,C,E)30C44+TDR | 59SC6A060M14**12 | 23200 |  |  | 16 | 8.1 | 24400 |  |  | 22200 | 90.98% | 2.9 | Both | 483.3333 | 1.9333 | HRCU-A-CB (Split System: Heat Pump with Remote Outdoor Unit-Air-Source) | N/A
212627717 | Central Heat Pump | COLEMAN | HMH72B341 | ASPEN |  | C(A,C,D,E)36B26+TDR | CPLC100C16MP13 | 29200 |  |  | 16.7 | 8.1 | 33800 |  |  | 27400 | 81.07% | 2.47 | Both | 608.3333 | 2.4333 | HRCU-A-CB (Split System: Heat Pump with Remote Outdoor Unit-Air-Source) | N/A
212627790 | Central Heat Pump | COLEMAN | HMH72B341 | ASPEN |  | C(A,C,D,E)36B26+TDR | TMLV100C16MP12 | 29200 |  |  | 16.7 | 8.1 | 33800 |  |  | 27400 | 81.07% | 2.47 | Both | 608.3333 | 2.4333 | HRCU-A-CB (Split System: Heat Pump with Remote Outdoor Unit-Air-Source) | N/A
212627155 | Central Heat Pump | COLEMAN | HMH72B341 | ASPEN |  | C(A,C,D,E)42A26+TDR | TP9C100C16MP13 | 29200 |  |  | 16.7 | 8.1 | 33800 |  |  | 27200 | 80.47% | 2.47 | Both | 608.3333 | 2.4333 | HRCU-A-CB (Split System: Heat Pump with Remote Outdoor Unit-Air-Source) | N/A
212623293 | Central Heat Pump | COLEMAN | HMH72B341 | ASPEN |  | C(A,C,D,E)36B24+TDR | CP9C080C16MP13 | 29400 |  |  | 16.7 | 8.1 | 33800 |  |  | 27400 | 81.07% | 2.45 | Both | 612.5 | 2.45 | HRCU-A-CB (Split System: Heat Pump with Remote Outdoor Unit-Air-Source) | N/A
212621935 | Central Heat Pump | COLEMAN | HMH72B341 | ASPEN |  | C(A,C,D,E)36A44+TDR | TM9V040A10MP12 | 31400 |  |  | 17 | 8.1 | 33200 |  |  | 27400 | 82.53% | 2.41 | Both | 654.1667 | 2.6167 | HRCU-A-CB (Split System: Heat Pump with Remote Outdoor Unit-Air-Source) | N/A
212625918 | Central Heat Pump | COLEMAN | HMH72B341 | ASPEN |  | D(A,C,E)36B36+TDR | TM9V040A10MP12 | 31600 |  |  | 17 | 8.1 | 33200 |  |  | 27400 | 82.53% | 2.41 | Both | 658.3333 | 2.6333 | HRCU-A-CB (Split System: Heat Pump with Remote Outdoor Unit-Air-Source) | N/A
214092756 | Central Heat Pump | YORK | HMH72B341 | ASPEN |  | D(A,C,E)42A46+TDR | TM9V040A10MP12 | 31800 |  |  | 17 | 8.1 | 33200 |  |  | 27400 | 82.53% | 2.62 | Both | 662.5 | 2.65 | HRCU-A-CB (Split System: Heat Pump with Remote Outdoor Unit-Air-Source) | N/A
212627269 | Central Heat Pump | COLEMAN | HMH72B341 | ASPEN |  | C(A,C,D,E)36A46+TDR | TM9E060B12MP12 | 32000 |  |  | 17.5 | 8.1 | 34000 |  |  | 28000 | 82.35% | 2.39 | Both | 666.6667 | 2.6667 | HRCU-A-CB (Split System: Heat Pump with Remote Outdoor Unit-Air-Source) | N/A
212627335 | Central Heat Pump | COLEMAN | HMH72B341 | ASPEN |  | C(A,C,D,E)36A46+TDR | TM9V060B12MP12 | 32000 |  |  | 17.5 | 8.1 | 34000 |  |  | 27800 | 81.76% | 2.42 | Both | 666.6667 | 2.6667 | HRCU-A-CB (Split System: Heat Pump with Remote Outdoor Unit-Air-Source) | N/A
212627341 | Central Heat Pump | COLEMAN | HMH72B341 | ASPEN |  | D(A,C,E)36A46+TDR | TM9V060B12MP12 | 32000 |  |  | 17.5 | 8.1 | 34000 |  |  | 27800 | 81.76% | 2.42 | Both | 666.6667 | 2.6667 | HRCU-A-CB (Split System: Heat Pump with Remote Outdoor Unit-Air-Source) | N/A
212627169 | Central Heat Pump | COLEMAN | HMH72B341 | ASPEN |  | C(A,C,D,E)48A36+TDR | CP9C100C20MP13 | 32200 |  |  | 17.5 | 8.1 | 33800 |  |  | 28200 | 83.43% | 2.46 | Both | 670.8333 | 2.6833 | HRCU-A-CB (Split System: Heat Pump with Remote Outdoor Unit-Air-Source) | N/A
212626668 | Central Heat Pump | COLEMAN | HMH72B341 | ASPEN |  | D(A,C,E)42A46+TDR | TM9E060A10MP12 | 32200 |  |  | 17.5 | 8.1 | 33800 |  |  | 27400 | 81.07% | 2.4 | Both | 670.8333 | 2.6833 | HRCU-A-CB (Split System: Heat Pump with Remote Outdoor Unit-Air-Source) | N/A
212623531 | Central Heat Pump | COLEMAN | HMH72B341 | ASPEN |  | C(A,C,D,E)48A34+TDR | CP9C100C20MP13 | 32200 |  |  | 17.5 | 8.1 | 33800 |  |  | 28200 | 83.43% | 2.46 | Both | 670.8333 | 2.6833 | HRCU-A-CB (Split System: Heat Pump with Remote Outdoor Unit-Air-Source) | N/A
212623860 | Central Heat Pump | COLEMAN | HMH72B341 | ASPEN |  | D(A,C,E)36B34+TDR | TM9V060B12MP12 | 32200 |  |  | 17.5 | 8.1 | 34000 |  |  | 27800 | 81.76% | 2.42 | Both | 670.8333 | 2.6833 | HRCU-A-CB (Split System: Heat Pump with Remote Outdoor Unit-Air-Source) | N/A
213367720 | Central Heat Pump | YORK | HMH72B341 | ASPEN |  | C(A,C,D,E)36C24+TDR | YPLC060A12MP13 | 31200 |  |  | 17.5 | 8.1 | 33400 |  |  | 28400 | 85.03% | 2.72 | Both | 650 | 2.6 | HRCU-A-CB (Split System: Heat Pump with Remote Outdoor Unit-Air-Source) | N/A
211628494 | Central Heat Pump | YORK | HMH72B341 | ASPEN |  | CM36B36+TDR | YPLC060A12MP13 | 32000 |  |  | 17.5 | 8.1 | 25600 |  |  | 32000 | 125% | 2.84 | Both | 666.6667 | 2.6667 | HRCU-A-CB (Split System: Heat Pump with Remote Outdoor Unit-Air-Source) | N/A
211628468 | Central Heat Pump | YORK | HMH72B341 | ASPEN |  | CM36B36+TDR | YP9C100C20MP13 | 32000 |  |  | 17.5 | 8.1 | 26000 |  |  | 32400 | 124.6% | 2.88 | Both | 666.6667 | 2.6667 | HRCU-A-CB (Split System: Heat Pump with Remote Outdoor Unit-Air-Source) | N/A
211755956 | Central Heat Pump | YORK | HMH72B341 | ASPEN |  | D(A,C,E)36A44+TDR | YPLC060A12MP13 | 32000 |  |  | 17.5 | 8.1 | 34000 |  |  | 27800 | 81.76% | 2.5 | Both | 666.6667 | 2.6667 | HRCU-A-CB (Split System: Heat Pump with Remote Outdoor Unit-Air-Source) | N/A
211756116 | Central Heat Pump | YORK | HMH72B341 | ASPEN |  | D(A,C,E)36B36+TDR | YP9C100C20MP13 | 32000 |  |  | 17.5 | 8.1 | 34000 |  |  | 28400 | 83.53% | 2.52 | Both | 666.6667 | 2.6667 | HRCU-A-CB (Split System: Heat Pump with Remote Outdoor Unit-Air-Source) | N/A
211755950 | Central Heat Pump | YORK | HMH72B341 | ASPEN |  | D(A,C,E)36A44+TDR | YP9C100C20MP13 | 32000 |  |  | 17.5 | 8.1 | 34000 |  |  | 28400 | 83.53% | 2.52 | Both | 666.6667 | 2.6667 | HRCU-A-CB (Split System: Heat Pump with Remote Outdoor Unit-Air-Source) | N/A
211756119 | Central Heat Pump | YORK | HMH72B341 | ASPEN |  | D(A,C,E)36A46+TDR | YPLC060A12MP13 | 32000 |  |  | 17.5 | 8.1 | 34000 |  |  | 27800 | 81.76% | 2.5 | Both | 666.6667 | 2.6667 | HRCU-A-CB (Split System: Heat Pump with Remote Outdoor Unit-Air-Source) | N/A
212623677 | Central Heat Pump | COLEMAN | HMH72B341 | ASPEN |  | D(A,C,E)36B34+TDR | TL9E060B12UH11 | 32000 |  |  | 18 | 8.1 | 34000 |  |  | 27800 | 81.76% | 2.4 | Both | 666.6667 | 2.6667 | HRCU-A-CB (Split System: Heat Pump with Remote Outdoor Unit-Air-Source) | N/A
211628156 | Central Heat Pump | YORK | HMH72B341 | ASPEN |  | CM36B36+TDR | TMLE080B12MP11 | 32000 |  |  | 18 | 8.1 | 25800 |  |  | 32200 | 124.8% | 2.81 | Both | 666.6667 | 2.6667 | HRCU-A-CB (Split System: Heat Pump with Remote Outdoor Unit-Air-Source) | N/A
211755747 | Central Heat Pump | YORK | HMH72B341 | ASPEN |  | D(A,C,E)36B34+TDR | TL9E060B12UH11 | 32000 |  |  | 18 | 8.1 | 34000 |  |  | 27800 | 81.76% | 2.46 | Both | 666.6667 | 2.6667 | HRCU-A-CB (Split System: Heat Pump with Remote Outdoor Unit-Air-Source) | N/A
212507779 | Central Heat Pump | BOSCH | BOVA-60HDN1-M15G | ASPEN |  | L(E,G)M60B4 |  | 54500 |  |  | 15.2 | 8.1 | 55000 |  |  | 40500 | 73.64% | 2.25 | Both | 1135.4167 | 4.5417 | HRCU-A-CB (Split System: Heat Pump with Remote Outdoor Unit-Air-Source) | N/A
213753750 | Central Heat Pump | CARRIER | 38MURAQ36AB3* | ASPEN |  | D(A,C,E)42B34+TDR | 59SC2E060M14**12 | 35000 |  |  | 15.5 | 8.1 | 38500 |  |  | 32400 | 84.16% | 2.51 | Both | 729.1667 | 2.9167 | HRCU-A-CB (Split System: Heat Pump with Remote Outdoor Unit-Air-Source) | N/A
212627538 | Central Heat Pump | COLEMAN | HMH72B341 | ASPEN |  | C(A,C,D,E)36C36+TDR | TM9Y100C20MP11 | 32400 |  |  | 15.5 | 8.1 | 34000 |  |  | 27800 | 81.76% | 2.38 | Both | 675 | 2.7 | HRCU-A-CB (Split System: Heat Pump with Remote Outdoor Unit-Air-Source) | N/A
212624187 | Central Heat Pump | COLEMAN | HMH72B341 | ASPEN |  | D(A,C,E)48B34+TDR | TM9Y100C20MP11 | 32600 |  |  | 15.5 | 8.1 | 34000 |  |  | 27800 | 81.76% | 2.38 | Both | 679.1667 | 2.7167 | HRCU-A-CB (Split System: Heat Pump with Remote Outdoor Unit-Air-Source) | N/A
213821112 | Central Heat Pump | TEMPSTAR | DLCURAH24AAK | ASPEN |  | D(A,C,E)30B34+TDR | *96MSN0261410A* | 23200 |  |  | 15.5 | 8.1 | 24600 |  |  | 22200 | 90.24% | 2.83 | Both | 483.3333 | 1.9333 | HRCU-A-CB (Split System: Heat Pump with Remote Outdoor Unit-Air-Source) | N/A
213204328 | Central Heat Pump | TEMPSTAR | DLCURAH24AAK | ASPEN |  | D(A,C,E)30C44+TDR | *96VTN0601714A* | 23800 |  |  | 15.5 | 8.1 | 25200 |  |  | 26800 | 106.3% | 2.7 | Both | 495.8333 | 1.9833 | HRCU-A-CB (Split System: Heat Pump with Remote Outdoor Unit-Air-Source) | N/A
213205642 | Central Heat Pump | TEMPSTAR | DLCURAH36ABK | ASPEN |  | D(A,C,E)36C34+TDR | *95ESN0802120A* | 35400 |  |  | 15.5 | 8.1 | 39500 |  |  | 32000 | 81.01% | 2.52 | Both | 737.5 | 2.95 | HRCU-A-CB (Split System: Heat Pump with Remote Outdoor Unit-Air-Source) | N/A
213752310 | Central Heat Pump | CARRIER | 38MURAQ24AA3* | ASPEN |  | D(A,C,E)24B44+TDR | 58TP*B090V17**16 | 23400 |  |  | 16 | 8.1 | 25000 |  |  | 22400 | 89.6% | 2.87 | Both | 487.5 | 1.95 | HRCU-A-CB (Split System: Heat Pump with Remote Outdoor Unit-Air-Source) | N/A
213206209 | Central Heat Pump | CARRIER | 38MURAQ24AA3* | ASPEN |  | D(A,C,E)36B34+TDR | 59TP6B100V21**20 | 23800 |  |  | 16 | 8.1 | 25000 |  |  | 22400 | 89.6% | 2.98 | Both | 495.8333 | 1.9833 | HRCU-A-CB (Split System: Heat Pump with Remote Outdoor Unit-Air-Source) | N/A
213821072 | Central Heat Pump | TEMPSTAR | DLCURAH24AAK | ASPEN |  | D(A,C,E)30B34+TDR | *80VTL0902120B* | 23400 |  |  | 16 | 8.1 | 24800 |  |  | 22400 | 90.32% | 2.9 | Both | 487.5 | 1.95 | HRCU-A-CB (Split System: Heat Pump with Remote Outdoor Unit-Air-Source) | N/A
213204368 | Central Heat Pump | TEMPSTAR | DLCURAH24AAK | ASPEN |  | D(A,C,E)36C34+TDR | *96VTN1002120A* | 23800 |  |  | 16 | 8.1 | 25000 |  |  | 26000 | 104% | 2.76 | Both | 495.8333 | 1.9833 | HRCU-A-CB (Split System: Heat Pump with Remote Outdoor Unit-Air-Source) | N/A
213821138 | Central Heat Pump | TEMPSTAR | DLCURAH24AAK | ASPEN |  | D(A,C,E)30C44+TDR | *96MSN0802120A* | 23800 |  |  | 16 | 8.1 | 25000 |  |  | 22200 | 88.8% | 2.9 | Both | 495.8333 | 1.9833 | HRCU-A-CB (Split System: Heat Pump with Remote Outdoor Unit-Air-Source) | N/A
213204079 | Central Heat Pump | TEMPSTAR | DLCURAH24AAK | ASPEN |  | D(A,C,E)30C44+TDR | *80ES(N,L)0702116A* | 23800 |  |  | 16 | 8.1 | 25400 |  |  | 27800 | 109.4% | 2.65 | Both | 495.8333 | 1.9833 | HRCU-A-CB (Split System: Heat Pump with Remote Outdoor Unit-Air-Source) | N/A
213752233 | Central Heat Pump | CARRIER | 38MURAQ24AA3* | ASPEN |  | D(A,C,E)36B34+TDR | 58S(B,C)*B090M17**14 | 23800 |  |  | 16.5 | 8.1 | 24800 |  |  | 22400 | 90.32% | 2.91 | Both | 495.8333 | 1.9833 | HRCU-A-CB (Split System: Heat Pump with Remote Outdoor Unit-Air-Source) | N/A
213205928 | Central Heat Pump | CARRIER | 38MURAQ24AA3* | ASPEN |  | D(A,C,E)36B34+TDR | 58TP*A070V17**16 | 23800 |  |  | 16.5 | 8.1 | 25200 |  |  | 22600 | 89.68% | 2.91 | Both | 495.8333 | 1.9833 | HRCU-A-CB (Split System: Heat Pump with Remote Outdoor Unit-Air-Source) | N/A
213753684 | Central Heat Pump | CARRIER | 38MURAQ36AB3* | ASPEN |  | D(A,C,E)42B34+TDR | 58S(B,C)*B090M21**20 | 35200 |  |  | 16.5 | 8.1 | 38500 |  |  | 32200 | 83.64% | 2.54 | Both | 733.3333 | 2.9333 | HRCU-A-CB (Split System: Heat Pump with Remote Outdoor Unit-Air-Source) | N/A
212623372 | Central Heat Pump | COLEMAN | HMH72B341 | ASPEN |  | C(A,C,D,E)42B24+TDR | TP9C080C16MP13 | 29800 |  |  | 16.9 | 8.1 | 33800 |  |  | 27400 | 81.07% | 2.45 | Both | 620.8333 | 2.4833 | HRCU-A-CB (Split System: Heat Pump with Remote Outdoor Unit-Air-Source) | N/A
212624647 | Central Heat Pump | COLEMAN | HMH72B341 | ASPEN |  | C(A,C,D,E)36C24+TDR | TMLV100C16MP12 | 29800 |  |  | 16.9 | 8.1 | 33800 |  |  | 27400 | 81.07% | 2.47 | Both | 620.8333 | 2.4833 | HRCU-A-CB (Split System: Heat Pump with Remote Outdoor Unit-Air-Source) | N/A
212627696 | Central Heat Pump | COLEMAN | HMH72B341 | ASPEN |  | C(A,C,D,E)36C26+TDR | CPLC080C16MP13 | 29800 |  |  | 16.9 | 8.1 | 33800 |  |  | 27400 | 81.07% | 2.47 | Both | 620.8333 | 2.4833 | HRCU-A-CB (Split System: Heat Pump with Remote Outdoor Unit-Air-Source) | N/A
212627839 | Central Heat Pump | COLEMAN | HMH72B341 | ASPEN |  | C(A,C,D,E)36C26+TDR | TPLC100C16MP13 | 29800 |  |  | 16.9 | 8.1 | 33800 |  |  | 27400 | 81.07% | 2.47 | Both | 620.8333 | 2.4833 | HRCU-A-CB (Split System: Heat Pump with Remote Outdoor Unit-Air-Source) | N/A
212624447 | Central Heat Pump | COLEMAN | HMH72B341 | ASPEN |  | C(A,C,D,E)42B24+TDR | CPLC080C16MP13 | 29800 |  |  | 16.9 | 8.1 | 33800 |  |  | 27200 | 80.47% | 2.48 | Both | 620.8333 | 2.4833 | HRCU-A-CB (Split System: Heat Pump with Remote Outdoor Unit-Air-Source) | N/A
212627816 | Central Heat Pump | COLEMAN | HMH72B341 | ASPEN |  | C(A,C,D,E)36C26+TDR | TPLC080C16MP13 | 29800 |  |  | 16.9 | 8.1 | 33800 |  |  | 27400 | 81.07% | 2.47 | Both | 620.8333 | 2.4833 | HRCU-A-CB (Split System: Heat Pump with Remote Outdoor Unit-Air-Source) | N/A
212624865 | Central Heat Pump | COLEMAN | HMH72B341 | ASPEN |  | C(A,C,D,E)42B24+TDR | TP9C100C16MP13 | 29800 |  |  | 16.9 | 8.1 | 34000 |  |  | 27000 | 79.41% | 2.48 | Both | 620.8333 | 2.4833 | HRCU-A-CB (Split System: Heat Pump with Remote Outdoor Unit-Air-Source) | N/A
212624156 | Central Heat Pump | COLEMAN | HMH72B341 | ASPEN |  | C(A,C,D,E)42C24+TDR | TP9C080B12MP13 | 31400 |  |  | 17 | 8.1 | 33600 |  |  | 29600 | 88.1% | 2.45 | Both | 654.1667 | 2.6167 | HRCU-A-CB (Split System: Heat Pump with Remote Outdoor Unit-Air-Source) | N/A
212623654 | Central Heat Pump | COLEMAN | HMH72B341 | ASPEN |  | C(A,C,D,E)48D24+TDR | TPLC080B12MP13 | 32000 |  |  | 17 | 8.1 | 33600 |  |  | 29400 | 87.5% | 2.42 | Both | 666.6667 | 2.6667 | HRCU-A-CB (Split System: Heat Pump with Remote Outdoor Unit-Air-Source) | N/A
212623638 | Central Heat Pump | COLEMAN | HMH72B341 | ASPEN |  | C(A,C,D,E)48D24+TDR | CPLC080B12MP13 | 32000 |  |  | 17 | 8.1 | 33600 |  |  | 29400 | 87.5% | 2.42 | Both | 666.6667 | 2.6667 | HRCU-A-CB (Split System: Heat Pump with Remote Outdoor Unit-Air-Source) | N/A
212627186 | Central Heat Pump | COLEMAN | HMH72B341 | ASPEN |  | D(A,C,E)48D36+TDR | TM9E040A10MP12 | 32200 |  |  | 17 | 8.1 | 33400 |  |  | 28400 | 85.03% | 2.42 | Both | 670.8333 | 2.6833 | HRCU-A-CB (Split System: Heat Pump with Remote Outdoor Unit-Air-Source) | N/A
212621905 | Central Heat Pump | COLEMAN | HMH72B341 | ASPEN |  | D(A,C,E)36D34+TDR | TP9C120D20MP13 | 32400 |  |  | 17 | 8.1 | 32400 |  |  | 28200 | 87.04% | 2.51 | Both | 675 | 2.7 | HRCU-A-CB (Split System: Heat Pump with Remote Outdoor Unit-Air-Source) | N/A
212621908 | Central Heat Pump | COLEMAN | HMH72B341 | ASPEN |  | D(A,C,E)42C34+TDR | TP9C120D20MP13 | 32400 |  |  | 17 | 8.1 | 32400 |  |  | 28200 | 87.04% | 2.51 | Both | 675 | 2.7 | HRCU-A-CB (Split System: Heat Pump with Remote Outdoor Unit-Air-Source) | N/A
212627229 | Central Heat Pump | COLEMAN | HMH72B341 | ASPEN |  | D(A,C,E)48D36+TDR | TM8V080B12MP12 | 32400 |  |  | 17 | 8.1 | 33600 |  |  | 29400 | 87.5% | 2.42 | Both | 675 | 2.7 | HRCU-A-CB (Split System: Heat Pump with Remote Outdoor Unit-Air-Source) | N/A
212623657 | Central Heat Pump | COLEMAN | HMH72B341 | ASPEN |  | D(A,C,E)48D34+TDR | TPLC080B12MP13 | 32400 |  |  | 17 | 8.1 | 33600 |  |  | 29400 | 87.5% | 2.42 | Both | 675 | 2.7 | HRCU-A-CB (Split System: Heat Pump with Remote Outdoor Unit-Air-Source) | N/A
212627530 | Central Heat Pump | COLEMAN | HMH72B341 | ASPEN |  | D(A,C,E)48C36+TDR | TP9C080B12MP13 | 32800 |  |  | 17 | 8.1 | 33600 |  |  | 29600 | 88.1% | 2.45 | Both | 683.3333 | 2.7333 | HRCU-A-CB (Split System: Heat Pump with Remote Outdoor Unit-Air-Source) | N/A
212624138 | Central Heat Pump | COLEMAN | HMH72B341 | ASPEN |  | D(A,C,E)48C34+TDR | CP9C080B12MP13 | 32800 |  |  | 17 | 8.1 | 33600 |  |  | 29600 | 88.1% | 2.45 | Both | 683.3333 | 2.7333 | HRCU-A-CB (Split System: Heat Pump with Remote Outdoor Unit-Air-Source) | N/A
212624161 | Central Heat Pump | COLEMAN | HMH72B341 | ASPEN |  | D(A,C,E)42D34+TDR | TP9C080B12MP13 | 32800 |  |  | 17 | 8.1 | 33600 |  |  | 29600 | 88.1% | 2.45 | Both | 683.3333 | 2.7333 | HRCU-A-CB (Split System: Heat Pump with Remote Outdoor Unit-Air-Source) | N/A
214092361 | Central Heat Pump | LUXAIRE | HMH72B341 | ASPEN |  | D(A,C,E)48B34+TDR | TM9V040A10MP12 | 32200 |  |  | 17 | 8.1 | 32400 |  |  | 44000 | 135.8% | 3.06 | Both | 670.8333 | 2.6833 | HRCU-A-CB (Split System: Heat Pump with Remote Outdoor Unit-Air-Source) | N/A
212624109 | Central Heat Pump | COLEMAN | HMH72B341 | ASPEN |  | C(A,C,D,E)42C24+TDR | TMLV060A12MP12 | 31600 |  |  | 17.5 | 8.1 | 33400 |  |  | 28800 | 86.23% | 2.49 | Both | 658.3333 | 2.6333 | HRCU-A-CB (Split System: Heat Pump with Remote Outdoor Unit-Air-Source) | N/A
212626665 | Central Heat Pump | COLEMAN | HMH72B341 | ASPEN |  | D(A,C,E)36C36+TDR | TM9E060A10MP12 | 32200 |  |  | 17.5 | 8.1 | 33800 |  |  | 27400 | 81.07% | 2.4 | Both | 670.8333 | 2.6833 | HRCU-A-CB (Split System: Heat Pump with Remote Outdoor Unit-Air-Source) | N/A
212623603 | Central Heat Pump | COLEMAN | HMH72B341 | ASPEN |  | C(A,C,D,E)48D24+TDR | TM9Y060B12MP11 | 32200 |  |  | 17.5 | 8.1 | 34000 |  |  | 29400 | 86.47% | 2.43 | Both | 670.8333 | 2.6833 | HRCU-A-CB (Split System: Heat Pump with Remote Outdoor Unit-Air-Source) | N/A
212628079 | Central Heat Pump | COLEMAN | HMH72B341 | ASPEN |  | C(A,C,D,E)36C36+TDR | CP9C100C20MP13 | 32400 |  |  | 17.5 | 8.1 | 34000 |  |  | 28400 | 83.53% | 2.46 | Both | 675 | 2.7 | HRCU-A-CB (Split System: Heat Pump with Remote Outdoor Unit-Air-Source) | N/A
212625457 | Central Heat Pump | COLEMAN | HMH72B341 | ASPEN |  | D(A,C,E)42B34+TDR | TP9C100C20MP13 | 32400 |  |  | 17.5 | 8.1 | 34000 |  |  | 28400 | 83.53% | 2.46 | Both | 675 | 2.7 | HRCU-A-CB (Split System: Heat Pump with Remote Outdoor Unit-Air-Source) | N/A
212626671 | Central Heat Pump | COLEMAN | HMH72B341 | ASPEN |  | D(A,C,E)42C36+TDR | TM9E060A10MP12 | 32600 |  |  | 17.5 | 8.1 | 33800 |  |  | 27400 | 81.07% | 2.4 | Both | 679.1667 | 2.7167 | HRCU-A-CB (Split System: Heat Pump with Remote Outdoor Unit-Air-Source) | N/A
212622775 | Central Heat Pump | COLEMAN | HMH72B341 | ASPEN |  | D(A,C,E)42C34+TDR | TM9E060A10MP12 | 32600 |  |  | 17.5 | 8.1 | 33800 |  |  | 27400 | 81.07% | 2.4 | Both | 679.1667 | 2.7167 | HRCU-A-CB (Split System: Heat Pump with Remote Outdoor Unit-Air-Source) | N/A
212627321 | Central Heat Pump | COLEMAN | HMH72B341 | ASPEN |  | D(A,C,E)36C36+TDR | CP9C060B12MP13 | 32600 |  |  | 17.5 | 8.1 | 34000 |  |  | 27800 | 81.76% | 2.42 | Both | 679.1667 | 2.7167 | HRCU-A-CB (Split System: Heat Pump with Remote Outdoor Unit-Air-Source) | N/A
212623611 | Central Heat Pump | COLEMAN | HMH72B341 | ASPEN |  | D(A,C,E)48D34+TDR | TM9Y060B12MP11 | 32600 |  |  | 17.5 | 8.1 | 34000 |  |  | 29400 | 86.47% | 2.43 | Both | 679.1667 | 2.7167 | HRCU-A-CB (Split System: Heat Pump with Remote Outdoor Unit-Air-Source) | N/A
212627209 | Central Heat Pump | COLEMAN | HMH72B341 | ASPEN |  | D(A,C,E)48C36+TDR | TM9Y060B12MP11 | 32600 |  |  | 17.5 | 8.1 | 34000 |  |  | 29400 | 86.47% | 2.43 | Both | 679.1667 | 2.7167 | HRCU-A-CB (Split System: Heat Pump with Remote Outdoor Unit-Air-Source) | N/A
212624069 | Central Heat Pump | COLEMAN | HMH72B341 | ASPEN |  | D(A,C,E)48D34+TDR | CPLC060A12MP13 | 32800 |  |  | 17.5 | 8.1 | 33400 |  |  | 28800 | 86.23% | 2.49 | Both | 683.3333 | 2.7333 | HRCU-A-CB (Split System: Heat Pump with Remote Outdoor Unit-Air-Source) | N/A
212627507 | Central Heat Pump | COLEMAN | HMH72B341 | ASPEN |  | D(A,C,E)42D36+TDR | TPLC060A12MP13 | 32800 |  |  | 17.5 | 8.1 | 33400 |  |  | 28800 | 86.23% | 2.49 | Both | 683.3333 | 2.7333 | HRCU-A-CB (Split System: Heat Pump with Remote Outdoor Unit-Air-Source) | N/A
212623754 | Central Heat Pump | COLEMAN | HMH72B341 | ASPEN |  | D(A,C,E)42C34+TDR | TM9E060B12MP12 | 32800 |  |  | 17.5 | 8.1 | 34000 |  |  | 28000 | 82.35% | 2.39 | Both | 683.3333 | 2.7333 | HRCU-A-CB (Split System: Heat Pump with Remote Outdoor Unit-Air-Source) | N/A
213927819 | Central Heat Pump | YORK | HMH72B341 | ASPEN |  | D(A,C,E)36D3G+TXV+TDR | TM9E060A10MP12 | 32600 |  |  | 17.5 | 8.1 | 33800 |  |  | 27400 | 81.07% | 2.48 | Both | 679.1667 | 2.7167 | HRCU-A-CB (Split System: Heat Pump with Remote Outdoor Unit-Air-Source) | N/A
211628342 | Central Heat Pump | YORK | HMH72B341 | ASPEN |  | D(A,C,E)36D36+TDR | TPLC060A12MP13 | 32800 |  |  | 17.5 | 8.1 | 34000 |  |  | 27800 | 81.76% | 2.5 | Both | 683.3333 | 2.7333 | HRCU-A-CB (Split System: Heat Pump with Remote Outdoor Unit-Air-Source) | N/A
212624026 | Central Heat Pump | COLEMAN | HMH72B341 | ASPEN |  | D(A,C,E)36C34+TDR | TMLE080B12MP11 | 32400 |  |  | 18 | 8.1 | 34000 |  |  | 28000 | 82.35% | 2.41 | Both | 675 | 2.7 | HRCU-A-CB (Split System: Heat Pump with Remote Outdoor Unit-Air-Source) | N/A
212627481 | Central Heat Pump | COLEMAN | HMH72B341 | ASPEN |  | D(A,C,E)48B36+TDR | TMLE080B12MP11 | 32600 |  |  | 18 | 8.1 | 34000 |  |  | 28000 | 82.35% | 2.41 | Both | 679.1667 | 2.7167 | HRCU-A-CB (Split System: Heat Pump with Remote Outdoor Unit-Air-Source) | N/A
212627448 | Central Heat Pump | COLEMAN | HMH72B341 | ASPEN |  | D(A,C,E)36B46+TDR | TM9Y080B12MP11 | 33000 |  |  | 18 | 8.1 | 34000 |  |  | 28000 | 82.35% | 2.41 | Both | 687.5 | 2.75 | HRCU-A-CB (Split System: Heat Pump with Remote Outdoor Unit-Air-Source) | N/A
212622400 | Central Heat Pump | COLEMAN | HMH72B341 | ASPEN |  | C(A,C,D,E)48A34+TDR | TM8Y120C20MP11 | 33600 |  |  | 18 | 8.1 | 33600 |  |  | 30000 | 89.29% | 2.72 | Both | 700 | 2.8 | HRCU-A-CB (Split System: Heat Pump with Remote Outdoor Unit-Air-Source) | N/A
214091966 | Central Heat Pump | YORK | HMH72B341 | ASPEN |  | D(A,C,E)48B34+TDR | TM8E080B12MP11 | 32600 |  |  | 18 | 8.1 | 34000 |  |  | 28000 | 82.35% | 2.61 | Both | 679.1667 | 2.7167 | HRCU-A-CB (Split System: Heat Pump with Remote Outdoor Unit-Air-Source) | N/A
213350167 | Central Heat Pump | YORK | HMH72B341 | ASPEN |  | D(A,C,E)36A34+TDR | Y81E120C16LMPS1 | 33600 |  |  | 18 | 8.1 | 32600 |  |  | 30200 | 92.64% | 2.73 | Both | 700 | 2.8 | HRCU-A-CB (Split System: Heat Pump with Remote Outdoor Unit-Air-Source) | N/A
212628019 | Central Heat Pump | COLEMAN | HMH72B341 | ASPEN |  | D(A,C,E)48C26+TDR | TP9C100C16MP13 | 30600 |  |  | 17.2 | 8.1 | 34000 |  |  | 27400 | 80.59% | 2.47 | Both | 637.5 | 2.55 | HRCU-A-CB (Split System: Heat Pump with Remote Outdoor Unit-Air-Source) | N/A
212622068 | Central Heat Pump | COLEMAN | HMH72B341 | ASPEN |  | C(A,C,D,E)36D24+TDR | TM8Y060A12MP11 | 30400 |  |  | 17.6 | 8.1 | 33400 |  |  | 27400 | 82.04% | 2.42 | Both | 633.3333 | 2.5333 | HRCU-A-CB (Split System: Heat Pump with Remote Outdoor Unit-Air-Source) | N/A
212626041 | Central Heat Pump | COLEMAN | HMH72B341 | ASPEN |  | D(A,C,E)42C26+TDR | TM8Y060A12MP11 | 30400 |  |  | 17.6 | 8.1 | 33400 |  |  | 27400 | 82.04% | 2.42 | Both | 633.3333 | 2.5333 | HRCU-A-CB (Split System: Heat Pump with Remote Outdoor Unit-Air-Source) | N/A
212627810 | Central Heat Pump | COLEMAN | HMH72B341 | ASPEN |  | D(A,C,E)48D26+TDR | TMLV100C16MP12 | 31000 |  |  | 17.3 | 8.1 | 33800 |  |  | 27400 | 81.07% | 2.47 | Both | 645.8333 | 2.5833 | HRCU-A-CB (Split System: Heat Pump with Remote Outdoor Unit-Air-Source) | N/A
211755907 | Central Heat Pump | YORK | HMH72B341 | ASPEN |  | C(A,C,D,E)48D24+TDR | TP9C080C16MP13 | 31200 |  |  | 17.3 | 8.1 | 33800 |  |  | 27400 | 81.07% | 2.53 | Both | 650 | 2.6 | HRCU-A-CB (Split System: Heat Pump with Remote Outdoor Unit-Air-Source) | N/A
213206515 | Central Heat Pump | CARRIER | 38MURAQ24AB3* | ASPEN |  | D(A,C,E)24B44+TDR | 59SC5B060E14**12 | 23200 |  |  | 15.9 | 8.1 | 26000 |  |  | 20400 | 78.46% | 2.72 | Both | 483.3333 | 1.9333 | HRCU-A-CB (Split System: Heat Pump with Remote Outdoor Unit-Air-Source) | N/A
214336703 | Central Heat Pump | RHEEM | RD17AZ60AJ3N | ASPEN |  | CP61C34+TDR | R98MV1005A21UPS | 51500 |  |  | 17 | 8.1 | 54500 |  |  | 49500 | 90.83% | 1.75 | Both | 1072.9167 | 4.2917 | HRCU-A-CB (Split System: Heat Pump with Remote Outdoor Unit-Air-Source) | N/A
213307365 | Central Heat Pump | YORK | HMH72B341 | ASPEN |  | DM36A36+TDR | TM9E100C16MP12 | 31400 |  |  | 17.8 | 8.1 | 33400 |  |  | 27000 | 80.84% | 2.57 | Both | 654.1667 | 2.6167 | HRCU-A-CB (Split System: Heat Pump with Remote Outdoor Unit-Air-Source) | N/A
214092985 | Central Heat Pump | LUXAIRE | HMH72B341 | ASPEN |  | D(A,C,E)36A36+TDR | TM8E100B12MP11 | 31600 |  |  | 17.9 | 8.1 | 32400 |  |  | 44000 | 135.8% | 3.06 | Both | 658.3333 | 2.6333 | HRCU-A-CB (Split System: Heat Pump with Remote Outdoor Unit-Air-Source) | N/A
214093015 | Central Heat Pump | LUXAIRE | HMH72B341 | ASPEN |  | D(A,C,E)36A36+TDR | TM8Y080B12MP11 | 31800 |  |  | 17.9 | 8.1 | 32400 |  |  | 44000 | 135.8% | 3.09 | Both | 662.5 | 2.65 | HRCU-A-CB (Split System: Heat Pump with Remote Outdoor Unit-Air-Source) | N/A
214336694 | Central Heat Pump | RHEEM | RD17AZ60AJ3N | ASPEN |  | CP61C34+TDR | R951V1155A24M4S | 52000 |  |  | 17.9 | 8.1 | 54000 |  |  | 49000 | 90.74% | 1.75 | Both | 1083.3333 | 4.3333 | HRCU-A-CB (Split System: Heat Pump with Remote Outdoor Unit-Air-Source) | N/A
214394796 | Central Heat Pump | RUUD | RD17AZ60AJ3N | ASPEN |  | D(A,C,E)60D44+TDR | U98MV1155A24UPS | 52000 |  |  | 17.9 | 8.1 | 54000 |  |  | 49500 | 91.67% | 1.75 | Both | 1083.3333 | 4.3333 | HRCU-A-CB (Split System: Heat Pump with Remote Outdoor Unit-Air-Source) | N/A
211755830 | Central Heat Pump | YORK | HMH72B341 | ASPEN |  | D(A,C,E)36A44+TDR | TM9E100C20MP12 | 32000 |  |  | 15.5 | 8.1 | 33200 |  |  | 27000 | 81.33% | 2.5 | Both | 666.6667 | 2.6667 | HRCU-A-CB (Split System: Heat Pump with Remote Outdoor Unit-Air-Source) | N/A
213821570 | Central Heat Pump | TEMPSTAR | DLCURAH36ABK | ASPEN |  | D(A,C,E)42B34+TDR | *80MS(N,L)0701712A* | 33800 |  |  | 16.5 | 8.1 | 37800 |  |  | 31800 | 84.13% | 2.73 | Both | 704.1667 | 2.8167 | HRCU-A-CB (Split System: Heat Pump with Remote Outdoor Unit-Air-Source) | N/A
212627836 | Central Heat Pump | COLEMAN | HMH72B341 | ASPEN |  | C(A,C,D,E)36A46+TDR | TPLC100C16MP13 | 32000 |  |  | 17.5 | 8.1 | 33800 |  |  | 27400 | 81.07% | 2.47 | Both | 666.6667 | 2.6667 | HRCU-A-CB (Split System: Heat Pump with Remote Outdoor Unit-Air-Source) | N/A
212627813 | Central Heat Pump | COLEMAN | HMH72B341 | ASPEN |  | C(A,C,D,E)36A46+TDR | TPLC080C16MP13 | 32000 |  |  | 17.5 | 8.1 | 33800 |  |  | 27400 | 81.07% | 2.47 | Both | 666.6667 | 2.6667 | HRCU-A-CB (Split System: Heat Pump with Remote Outdoor Unit-Air-Source) | N/A
212624690 | Central Heat Pump | COLEMAN | HMH72B341 | ASPEN |  | D(A,C,E)36A44+TDR | TPLC080C16MP13 | 32000 |  |  | 17.5 | 8.1 | 33800 |  |  | 27400 | 81.07% | 2.47 | Both | 666.6667 | 2.6667 | HRCU-A-CB (Split System: Heat Pump with Remote Outdoor Unit-Air-Source) | N/A
212627722 | Central Heat Pump | COLEMAN | HMH72B341 | ASPEN |  | D(A,C,E)36A46+TDR | CPLC100C16MP13 | 32000 |  |  | 17.5 | 8.1 | 33800 |  |  | 27400 | 81.07% | 2.47 | Both | 666.6667 | 2.6667 | HRCU-A-CB (Split System: Heat Pump with Remote Outdoor Unit-Air-Source) | N/A
212627796 | Central Heat Pump | COLEMAN | HMH72B341 | ASPEN |  | D(A,C,E)36B36+TDR | TMLV100C16MP12 | 32000 |  |  | 17.5 | 8.1 | 33800 |  |  | 27400 | 81.07% | 2.47 | Both | 666.6667 | 2.6667 | HRCU-A-CB (Split System: Heat Pump with Remote Outdoor Unit-Air-Source) | N/A
212624679 | Central Heat Pump | COLEMAN | HMH72B341 | ASPEN |  | C(A,C,D,E)36A44+TDR | TPLC080C16MP13 | 32000 |  |  | 17.5 | 8.1 | 33800 |  |  | 27400 | 81.07% | 2.47 | Both | 666.6667 | 2.6667 | HRCU-A-CB (Split System: Heat Pump with Remote Outdoor Unit-Air-Source) | N/A
212627716 | Central Heat Pump | COLEMAN | HMH72B341 | ASPEN |  | C(A,C,D,E)36A46+TDR | CPLC100C16MP13 | 32000 |  |  | 17.5 | 8.1 | 33800 |  |  | 27400 | 81.07% | 2.47 | Both | 666.6667 | 2.6667 | HRCU-A-CB (Split System: Heat Pump with Remote Outdoor Unit-Air-Source) | N/A
212623368 | Central Heat Pump | COLEMAN | HMH72B341 | ASPEN |  | C(A,C,D,E)36B34+TDR | TP9C080C16MP13 | 32200 |  |  | 17.5 | 8.1 | 33800 |  |  | 27400 | 81.07% | 2.45 | Both | 670.8333 | 2.6833 | HRCU-A-CB (Split System: Heat Pump with Remote Outdoor Unit-Air-Source) | N/A
211628299 | Central Heat Pump | YORK | HMH72B341 | ASPEN |  | CM36B36+TDR | TP9C100C16MP13 | 32000 |  |  | 17.5 | 8.1 | 25400 |  |  | 31600 | 124.4% | 2.87 | Both | 666.6667 | 2.6667 | HRCU-A-CB (Split System: Heat Pump with Remote Outdoor Unit-Air-Source) | N/A
211628234 | Central Heat Pump | YORK | HMH72B341 | ASPEN |  | CM36B36+TDR | TMLV100C16MP12 | 32000 |  |  | 17.5 | 8.1 | 25400 |  |  | 31600 | 124.4% | 2.87 | Both | 666.6667 | 2.6667 | HRCU-A-CB (Split System: Heat Pump with Remote Outdoor Unit-Air-Source) | N/A
211755930 | Central Heat Pump | YORK | HMH72B341 | ASPEN |  | D(A,C,E)36B34+TDR | TPLC100C16MP13 | 32000 |  |  | 17.5 | 8.1 | 33800 |  |  | 27400 | 81.07% | 2.54 | Both | 666.6667 | 2.6667 | HRCU-A-CB (Split System: Heat Pump with Remote Outdoor Unit-Air-Source) | N/A
211756099 | Central Heat Pump | YORK | HMH72B341 | ASPEN |  | D(A,C,E)36A46+TDR | TPLC080C16MP13 | 32000 |  |  | 17.5 | 8.1 | 33800 |  |  | 27400 | 81.07% | 2.54 | Both | 666.6667 | 2.6667 | HRCU-A-CB (Split System: Heat Pump with Remote Outdoor Unit-Air-Source) | N/A
211628442 | Central Heat Pump | YORK | HMH72B341 | ASPEN |  | CM36B36+TDR | YP9C080C16MP13 | 32200 |  |  | 17.5 | 8.1 | 25400 |  |  | 31600 | 124.4% | 2.85 | Both | 670.8333 | 2.6833 | HRCU-A-CB (Split System: Heat Pump with Remote Outdoor Unit-Air-Source) | N/A
211756088 | Central Heat Pump | YORK | HMH72B341 | ASPEN |  | D(A,C,E)36B36+TDR | TP9C080C16MP13 | 32200 |  |  | 17.5 | 8.1 | 33800 |  |  | 27400 | 81.07% | 2.53 | Both | 670.8333 | 2.6833 | HRCU-A-CB (Split System: Heat Pump with Remote Outdoor Unit-Air-Source) | N/A
212626033 | Central Heat Pump | COLEMAN | HMH72B341 | ASPEN |  | D(A,C,E)36A46+TDR | TM8Y060A12MP11 | 32000 |  |  | 18 | 8.1 | 33400 |  |  | 27400 | 82.04% | 2.42 | Both | 666.6667 | 2.6667 | HRCU-A-CB (Split System: Heat Pump with Remote Outdoor Unit-Air-Source) | N/A
212622065 | Central Heat Pump | COLEMAN | HMH72B341 | ASPEN |  | C(A,C,D,E)36B34+TDR | TM8Y060A12MP11 | 32000 |  |  | 18 | 8.1 | 33400 |  |  | 27400 | 82.04% | 2.42 | Both | 666.6667 | 2.6667 | HRCU-A-CB (Split System: Heat Pump with Remote Outdoor Unit-Air-Source) | N/A
212622063 | Central Heat Pump | COLEMAN | HMH72B341 | ASPEN |  | C(A,C,D,E)36A44+TDR | TM8Y060A12MP11 | 32000 |  |  | 18 | 8.1 | 33400 |  |  | 27400 | 82.04% | 2.42 | Both | 666.6667 | 2.6667 | HRCU-A-CB (Split System: Heat Pump with Remote Outdoor Unit-Air-Source) | N/A
212623193 | Central Heat Pump | COLEMAN | HMH72B341 | ASPEN |  | C(A,C,D,E)36A44+TDR | TMLE100B12MP11 | 32200 |  |  | 18 | 8.1 | 33800 |  |  | 27400 | 81.07% | 2.44 | Both | 670.8333 | 2.6833 | HRCU-A-CB (Split System: Heat Pump with Remote Outdoor Unit-Air-Source) | N/A
212626957 | Central Heat Pump | COLEMAN | HMH72B341 | ASPEN |  | D(A,C,E)36A46+TDR | TMLE100B12MP11 | 32200 |  |  | 18 | 8.1 | 33800 |  |  | 27400 | 81.07% | 2.44 | Both | 670.8333 | 2.6833 | HRCU-A-CB (Split System: Heat Pump with Remote Outdoor Unit-Air-Source) | N/A
211628130 | Central Heat Pump | YORK | HMH72B341 | ASPEN |  | CM36B36+TDR | TMLE040A12MP11 | 32000 |  |  | 18 | 8.1 | 25200 |  |  | 31400 | 124.6% | 2.83 | Both | 666.6667 | 2.6667 | HRCU-A-CB (Split System: Heat Pump with Remote Outdoor Unit-Air-Source) | N/A
211755794 | Central Heat Pump | YORK | HMH72B341 | ASPEN |  | D(A,C,E)36A44+TDR | TM8Y060A12MP11 | 32000 |  |  | 18 | 8.1 | 33400 |  |  | 27400 | 82.04% | 2.5 | Both | 666.6667 | 2.6667 | HRCU-A-CB (Split System: Heat Pump with Remote Outdoor Unit-Air-Source) | N/A
211755890 | Central Heat Pump | YORK | HMH72B341 | ASPEN |  | D(A,C,E)36A44+TDR | TMLE120C16MP11 | 32000 |  |  | 18 | 8.1 | 33600 |  |  | 27200 | 80.95% | 2.55 | Both | 666.6667 | 2.6667 | HRCU-A-CB (Split System: Heat Pump with Remote Outdoor Unit-Air-Source) | N/A
211755824 | Central Heat Pump | YORK | HMH72B341 | ASPEN |  | D(A,C,E)36A44+TDR | TM9E080C16MP12 | 32200 |  |  | 18 | 8.1 | 33600 |  |  | 27200 | 80.95% | 2.53 | Both | 670.8333 | 2.6833 | HRCU-A-CB (Split System: Heat Pump with Remote Outdoor Unit-Air-Source) | N/A
211755825 | Central Heat Pump | YORK | HMH72B341 | ASPEN |  | D(A,C,E)36B34+TDR | TM9E080C16MP12 | 32200 |  |  | 18 | 8.1 | 33600 |  |  | 27200 | 80.95% | 2.53 | Both | 670.8333 | 2.6833 | HRCU-A-CB (Split System: Heat Pump with Remote Outdoor Unit-Air-Source) | N/A
211755973 | Central Heat Pump | YORK | HMH72B341 | ASPEN |  | D(A,C,E)36A46+TDR | TL8E060A12UH11 | 32200 |  |  | 18 | 8.1 | 33800 |  |  | 27400 | 81.07% | 2.51 | Both | 670.8333 | 2.6833 | HRCU-A-CB (Split System: Heat Pump with Remote Outdoor Unit-Air-Source) | N/A
213296184 | Central Heat Pump | YORK | HMH72B341 | ASPEN |  | C(A,C,D,E)36A46+TDR | TM8E060A12MP11 | 32200 |  |  | 18 | 8.1 | 33800 |  |  | 27400 | 81.07% | 2.44 | Both | 670.8333 | 2.6833 | HRCU-A-CB (Split System: Heat Pump with Remote Outdoor Unit-Air-Source) | N/A
212626531 | Central Heat Pump | COLEMAN | HMH72B341 | ASPEN |  | C(A,C,D,E)36A46+TDR | TM9V080B12MP12 | 32800 |  |  | 17 | 8.2 | 33800 |  |  | 29200 | 86.39% | 2.65 | Both | 683.3333 | 2.7333 | HRCU-A-CB (Split System: Heat Pump with Remote Outdoor Unit-Air-Source) | N/A
212626983 | Central Heat Pump | COLEMAN | HMH72B341 | ASPEN |  | C(A,C,D,E)36B36+TDR | TM8Y120C20MP11 | 33600 |  |  | 18 | 8.2 | 33800 |  |  | 30000 | 88.76% | 2.76 | Both | 700 | 2.8 | HRCU-A-CB (Split System: Heat Pump with Remote Outdoor Unit-Air-Source) | N/A
212623233 | Central Heat Pump | COLEMAN | HMH72B341 | ASPEN |  | D(A,C,E)36B34+TDR | TM8Y120C20MP11 | 33600 |  |  | 18 | 8.2 | 33800 |  |  | 30000 | 88.76% | 2.76 | Both | 700 | 2.8 | HRCU-A-CB (Split System: Heat Pump with Remote Outdoor Unit-Air-Source) | N/A
212626877 | Central Heat Pump | COLEMAN | HMH72B341 | ASPEN |  | D(A,C,E)48B36+TDR | TM8Y120C20MP11 | 33600 |  |  | 18 | 8.2 | 33800 |  |  | 30000 | 88.76% | 2.77 | Both | 700 | 2.8 | HRCU-A-CB (Split System: Heat Pump with Remote Outdoor Unit-Air-Source) | N/A
213350124 | Central Heat Pump | YORK | HMH72B341 | ASPEN |  | D(A,C,E)36A44+TDR | Y81E080B12SMPS1 | 33000 |  |  | 18 | 8.2 | 32800 |  |  | 29400 | 89.63% | 2.7 | Both | 687.5 | 2.75 | HRCU-A-CB (Split System: Heat Pump with Remote Outdoor Unit-Air-Source) | N/A
213613450 | Central Heat Pump | PAYNE HEATING AND COOLING | 38MURAQ18AB3* | ASPEN |  | AFM234+TDR |  | 17500 |  |  | 15.2 | 8.2 | 19300 |  |  | 18300 | 94.82% | 2.2 | Both | 364.5833 | 1.4583 | HRCU-A-CB (Split System: Heat Pump with Remote Outdoor Unit-Air-Source) | N/A
212626814 | Central Heat Pump | COLEMAN | HMH72B341 | ASPEN |  | C(A,C,D,E)36A36+TDR | TM9V100C16MP12 | 31400 |  |  | 17.4 | 8.2 | 33800 |  |  | 27200 | 80.47% | 2.61 | Both | 654.1667 | 2.6167 | HRCU-A-CB (Split System: Heat Pump with Remote Outdoor Unit-Air-Source) | N/A
211627738 | Central Heat Pump | YORK | HMH72B341 | ASPEN |  | CM36A36+TDR | TM8V080C16MP12 | 31400 |  |  | 17.4 | 8.2 | 25200 |  |  | 31800 | 126.2% | 2.82 | Both | 654.1667 | 2.6167 | HRCU-A-CB (Split System: Heat Pump with Remote Outdoor Unit-Air-Source) | N/A
211627907 | Central Heat Pump | YORK | HMH72B341 | ASPEN |  | CM36A36+TDR | TM9E080B12MP12 | 31400 |  |  | 17.4 | 8.2 | 25200 |  |  | 31800 | 126.2% | 2.76 | Both | 654.1667 | 2.6167 | HRCU-A-CB (Split System: Heat Pump with Remote Outdoor Unit-Air-Source) | N/A
213493988 | Central Heat Pump | CHAMPION HEATING AND COOLING | HMH72B341 | ASPEN |  | C(A,C,D,E)36A34+TDR | Z8ES120C20SMPS1 | 31200 |  |  | 17.4 | 8.3 | 33600 |  |  | 28000 | 83.33% | 2.64 | Both | 650 | 2.6 | HRCU-A-CB (Split System: Heat Pump with Remote Outdoor Unit-Air-Source) | N/A
212626681 | Central Heat Pump | COLEMAN | HMH72B341 | ASPEN |  | D(A,C,E)42A36+TDR | TM8E080B12MP11 | 31800 |  |  | 17.9 | 8.3 | 33800 |  |  | 28200 | 83.43% | 2.59 | Both | 662.5 | 2.65 | HRCU-A-CB (Split System: Heat Pump with Remote Outdoor Unit-Air-Source) | N/A
215065781 | Central Heat Pump | YORK | HMH72B341 | ASPEN |  | CH48A34+TDR | Y81E100C16LMPS1 | 31800 |  |  | 18 | 8.3 | 33000 |  |  | 24400 | 73.94% | 2.12 | Both | 662.5 | 2.65 | HRCU-A-CB (Split System: Heat Pump with Remote Outdoor Unit-Air-Source) | N/A
212626651 | Central Heat Pump | COLEMAN | HMH72B341 | ASPEN |  | D(A,C,E)42B36+TDR | TM9V080B12MP12 | 32800 |  |  | 17 | 8.3 | 33800 |  |  | 29600 | 87.57% | 2.7 | Both | 683.3333 | 2.7333 | HRCU-A-CB (Split System: Heat Pump with Remote Outdoor Unit-Air-Source) | N/A
212626648 | Central Heat Pump | COLEMAN | HMH72B341 | ASPEN |  | C(A,C,D,E)36C36+TDR | TM9V080B12MP12 | 32800 |  |  | 17 | 8.3 | 33800 |  |  | 29600 | 87.57% | 2.7 | Both | 683.3333 | 2.7333 | HRCU-A-CB (Split System: Heat Pump with Remote Outdoor Unit-Air-Source) | N/A
212626296 | Central Heat Pump | COLEMAN | HMH72B341 | ASPEN |  | C(A,C,D,E)48A26+TDR | TM8E100B12MP11 | 30000 |  |  | 17.4 | 8.3 | 33600 |  |  | 27600 | 82.14% | 2.59 | Both | 625 | 2.5 | HRCU-A-CB (Split System: Heat Pump with Remote Outdoor Unit-Air-Source) | N/A
212622440 | Central Heat Pump | COLEMAN | HMH72B341 | ASPEN |  | C(A,C,D,E)48A24+TDR | TM8Y080C16MP11 | 29800 |  |  | 17.8 | 8.3 | 33600 |  |  | 27200 | 80.95% | 2.63 | Both | 620.8333 | 2.4833 | HRCU-A-CB (Split System: Heat Pump with Remote Outdoor Unit-Air-Source) | N/A
212626408 | Central Heat Pump | COLEMAN | HMH72B341 | ASPEN |  | D(A,C,E)42C26+TDR | TM8Y120C20MP11 | 32200 |  |  | 18 | 8.3 | 33600 |  |  | 30000 | 89.29% | 2.81 | Both | 670.8333 | 2.6833 | HRCU-A-CB (Split System: Heat Pump with Remote Outdoor Unit-Air-Source) | N/A
212627103 | Central Heat Pump | COLEMAN | HMH72B341 | ASPEN |  | D(A,C,E)42A46+TDR | TM8Y100C20MP11 | 33600 |  |  | 18 | 8.3 | 33800 |  |  | 30200 | 89.35% | 2.82 | Both | 700 | 2.8 | HRCU-A-CB (Split System: Heat Pump with Remote Outdoor Unit-Air-Source) | N/A
212627106 | Central Heat Pump | COLEMAN | HMH72B341 | ASPEN |  | D(A,C,E)36C36+TDR | TM8Y120C20MP11 | 33600 |  |  | 18 | 8.3 | 33800 |  |  | 30200 | 89.35% | 2.82 | Both | 700 | 2.8 | HRCU-A-CB (Split System: Heat Pump with Remote Outdoor Unit-Air-Source) | N/A
212623405 | Central Heat Pump | COLEMAN | HMH72B341 | ASPEN |  | D(A,C,E)42B34+TDR | TM8Y100C20MP11 | 33600 |  |  | 18 | 8.3 | 33800 |  |  | 30200 | 89.35% | 2.82 | Both | 700 | 2.8 | HRCU-A-CB (Split System: Heat Pump with Remote Outdoor Unit-Air-Source) | N/A
212623402 | Central Heat Pump | COLEMAN | HMH72B341 | ASPEN |  | C(A,C,D,E)36C34+TDR | TM8Y100C20MP11 | 33600 |  |  | 18 | 8.3 | 33800 |  |  | 30200 | 89.35% | 2.82 | Both | 700 | 2.8 | HRCU-A-CB (Split System: Heat Pump with Remote Outdoor Unit-Air-Source) | N/A
211627569 | Central Heat Pump | YORK | HMH72B341 | ASPEN |  | CM36A36+TDR | TL8E100C20UH11 | 31200 |  |  | 17.4 | 8.3 | 25200 |  |  | 31800 | 126.2% | 2.84 | Both | 650 | 2.6 | HRCU-A-CB (Split System: Heat Pump with Remote Outdoor Unit-Air-Source) | N/A
213495279 | Central Heat Pump | CHAMPION HEATING AND COOLING | HMH72B341 | ASPEN |  | C(A,C,D,E)36A36+TDR | Z8ES080C16SMPS1 | 31200 |  |  | 17.8 | 8.3 | 33000 |  |  | 27600 | 83.64% | 2.68 | Both | 650 | 2.6 | HRCU-A-CB (Split System: Heat Pump with Remote Outdoor Unit-Air-Source) | N/A
213493903 | Central Heat Pump | CHAMPION HEATING AND COOLING | HMH72B341 | ASPEN |  | C(A,C,D,E)36A34+TDR | Z8ES080C20LMPS1 | 31200 |  |  | 17.8 | 8.3 | 33000 |  |  | 28200 | 85.45% | 2.67 | Both | 650 | 2.6 | HRCU-A-CB (Split System: Heat Pump with Remote Outdoor Unit-Air-Source) | N/A
212626731 | Central Heat Pump | COLEMAN | HMH72B341 | ASPEN |  | C(A,C,D,E)36B26+TDR | TM8E080C16MP11 | 30800 |  |  | 17.9 | 8.3 | 33800 |  |  | 28600 | 84.62% | 2.7 | Both | 641.6667 | 2.5667 | HRCU-A-CB (Split System: Heat Pump with Remote Outdoor Unit-Air-Source) | N/A
212622838 | Central Heat Pump | COLEMAN | HMH72B341 | ASPEN |  | C(A,C,D,E)36B24+TDR | TM8E080C16MP11 | 30800 |  |  | 17.9 | 8.3 | 33800 |  |  | 28600 | 84.62% | 2.7 | Both | 641.6667 | 2.5667 | HRCU-A-CB (Split System: Heat Pump with Remote Outdoor Unit-Air-Source) | N/A
212626997 | Central Heat Pump | COLEMAN | HMH72B341 | ASPEN |  | D(A,C,E)42A36+TDR | TM8V080C16MP12 | 31800 |  |  | 17.5 | 8.3 | 33800 |  |  | 27400 | 81.07% | 2.64 | Both | 662.5 | 2.65 | HRCU-A-CB (Split System: Heat Pump with Remote Outdoor Unit-Air-Source) | N/A
212627026 | Central Heat Pump | COLEMAN | HMH72B341 | ASPEN |  | C(A,C,D,E)42A36+TDR | TM9V100C16MP12 | 31800 |  |  | 17.5 | 8.3 | 33800 |  |  | 27400 | 81.07% | 2.63 | Both | 662.5 | 2.65 | HRCU-A-CB (Split System: Heat Pump with Remote Outdoor Unit-Air-Source) | N/A
212622357 | Central Heat Pump | COLEMAN | HMH72B341 | ASPEN |  | D(A,C,E)42A34+TDR | TM9E080B12MP12 | 32000 |  |  | 17.5 | 8.3 | 33600 |  |  | 27600 | 82.14% | 2.62 | Both | 666.6667 | 2.6667 | HRCU-A-CB (Split System: Heat Pump with Remote Outdoor Unit-Air-Source) | N/A
212625938 | Central Heat Pump | COLEMAN | HMH72B341 | ASPEN |  | D(A,C,E)42A36+TDR | TM8Y080B12MP11 | 32000 |  |  | 17.9 | 8.3 | 33200 |  |  | 27400 | 82.53% | 2.62 | Both | 666.6667 | 2.6667 | HRCU-A-CB (Split System: Heat Pump with Remote Outdoor Unit-Air-Source) | N/A
212622101 | Central Heat Pump | COLEMAN | HMH72B341 | ASPEN |  | C(A,C,D,E)42A34+TDR | TM9E100C16MP12 | 32000 |  |  | 17.9 | 8.3 | 33400 |  |  | 27400 | 82.04% | 2.63 | Both | 666.6667 | 2.6667 | HRCU-A-CB (Split System: Heat Pump with Remote Outdoor Unit-Air-Source) | N/A
212623282 | Central Heat Pump | COLEMAN | HMH72B341 | ASPEN |  | C(A,C,D,E)42A34+TDR | TM8Y100C16MP11 | 31800 |  |  | 18.5 | 8.3 | 33800 |  |  | 27400 | 81.07% | 2.63 | Both | 662.5 | 2.65 | HRCU-A-CB (Split System: Heat Pump with Remote Outdoor Unit-Air-Source) | N/A
212621547 | Central Heat Pump | COLEMAN | HMH72B341 | ASPEN |  | D(A,C,E)42A34+TDR | TM8V120C20MP12 | 31200 |  |  | 16.4 | 8.4 | 32200 |  |  | 27600 | 85.71% | 2.7 | Both | 650 | 2.6 | HRCU-A-CB (Split System: Heat Pump with Remote Outdoor Unit-Air-Source) | N/A
215065735 | Central Heat Pump | YORK | HMH72B341 | ASPEN |  | CH48A34+TDR | TM8V100C20MP12 | 31200 |  |  | 16.4 | 8.4 | 32000 |  |  | 23800 | 74.38% | 2.06 | Both | 650 | 2.6 | HRCU-A-CB (Split System: Heat Pump with Remote Outdoor Unit-Air-Source) | N/A
212623502 | Central Heat Pump | COLEMAN | HMH72B341 | ASPEN |  | D(A,C,E)48B24+TDR | TL8E100C20UH11 | 30200 |  |  | 17 | 8.4 | 33800 |  |  | 27200 | 80.47% | 2.66 | Both | 629.1667 | 2.5167 | HRCU-A-CB (Split System: Heat Pump with Remote Outdoor Unit-Air-Source) | N/A
212622884 | Central Heat Pump | COLEMAN | HMH72B341 | ASPEN |  | D(A,C,E)48C24+TDR | TM9V080B12MP12 | 31800 |  |  | 17 | 8.4 | 33800 |  |  | 29600 | 87.57% | 2.72 | Both | 662.5 | 2.65 | HRCU-A-CB (Split System: Heat Pump with Remote Outdoor Unit-Air-Source) | N/A
213752897 | Central Heat Pump | CARRIER | 38MURAQ24AB3* | ASPEN |  | D(A,C,E)30B34+TDR | 59SC6A080M21**20 | 22400 |  |  | 17.2 | 8.4 | 25200 |  |  | 20000 | 79.37% | 2.96 | Both | 466.6667 | 1.8667 | HRCU-A-CB (Split System: Heat Pump with Remote Outdoor Unit-Air-Source) | N/A
212623459 | Central Heat Pump | COLEMAN | HMH72B341 | ASPEN |  | D(A,C,E)48B24+TDR | TM8Y080C16MP11 | 30200 |  |  | 17.9 | 8.4 | 33800 |  |  | 27200 | 80.47% | 2.64 | Both | 629.1667 | 2.5167 | HRCU-A-CB (Split System: Heat Pump with Remote Outdoor Unit-Air-Source) | N/A
212623462 | Central Heat Pump | COLEMAN | HMH72B341 | ASPEN |  | D(A,C,E)48B24+TDR | TM8Y100C16MP11 | 30200 |  |  | 17.9 | 8.4 | 33800 |  |  | 27200 | 80.47% | 2.64 | Both | 629.1667 | 2.5167 | HRCU-A-CB (Split System: Heat Pump with Remote Outdoor Unit-Air-Source) | N/A
212627149 | Central Heat Pump | COLEMAN | HMH72B341 | ASPEN |  | D(A,C,E)42D26+TDR | TM8Y120C20MP11 | 32600 |  |  | 18 | 8.4 | 33800 |  |  | 30000 | 88.76% | 2.83 | Both | 679.1667 | 2.7167 | HRCU-A-CB (Split System: Heat Pump with Remote Outdoor Unit-Air-Source) | N/A
212623485 | Central Heat Pump | COLEMAN | HMH72B341 | ASPEN |  | D(A,C,E)42D24+TDR | TM8Y100C20MP11 | 32600 |  |  | 18 | 8.4 | 33800 |  |  | 30000 | 88.76% | 2.83 | Both | 679.1667 | 2.7167 | HRCU-A-CB (Split System: Heat Pump with Remote Outdoor Unit-Air-Source) | N/A
213206097 | Central Heat Pump | CARRIER | 38MURAQ24AA3* | ASPEN |  | D(A,C,E)24B44+TDR | 59SC5B060E17**14 | 23400 |  |  | 15.3 | 8.4 | 25400 |  |  | 22600 | 88.98% | 2.89 | Both | 487.5 | 1.95 | HRCU-A-CB (Split System: Heat Pump with Remote Outdoor Unit-Air-Source) | N/A
212621517 | Central Heat Pump | COLEMAN | HMH72B341 | ASPEN |  | D(A,C,E)42A34+TDR | TM9Y120D20MP11 | 31400 |  |  | 16.4 | 8.4 | 32200 |  |  | 28000 | 86.96% | 2.74 | Both | 654.1667 | 2.6167 | HRCU-A-CB (Split System: Heat Pump with Remote Outdoor Unit-Air-Source) | N/A
212626416 | Central Heat Pump | COLEMAN | HMH72B341 | ASPEN |  | C(A,C,D,E)36B26+TDR | TM8Y120C20MP11 | 31200 |  |  | 17.9 | 8.4 | 33600 |  |  | 30000 | 89.29% | 2.83 | Both | 650 | 2.6 | HRCU-A-CB (Split System: Heat Pump with Remote Outdoor Unit-Air-Source) | N/A
212622899 | Central Heat Pump | COLEMAN | HMH72B341 | ASPEN |  | C(A,C,D,E)42A24+TDR | TM8E100B12MP11 | 29400 |  |  | 17.2 | 8.4 | 33800 |  |  | 27400 | 81.07% | 2.62 | Both | 612.5 | 2.45 | HRCU-A-CB (Split System: Heat Pump with Remote Outdoor Unit-Air-Source) | N/A
212623262 | Central Heat Pump | COLEMAN | HMH72B341 | ASPEN |  | C(A,C,D,E)42A34+TDR | TM9Y080C16MP11 | 31800 |  |  | 18.5 | 8.4 | 33800 |  |  | 27800 | 82.25% | 2.64 | Both | 662.5 | 2.65 | HRCU-A-CB (Split System: Heat Pump with Remote Outdoor Unit-Air-Source) | N/A
212627415 | Central Heat Pump | COLEMAN | HMH72B341 | ASPEN |  | D(A,C,E)48D26+TDR | TM9V080B12MP12 | 32200 |  |  | 17 | 8.4 | 34000 |  |  | 29400 | 86.47% | 2.74 | Both | 670.8333 | 2.6833 | HRCU-A-CB (Split System: Heat Pump with Remote Outdoor Unit-Air-Source) | N/A
212627905 | Central Heat Pump | COLEMAN | HMH72B341 | ASPEN |  | D(A,C,E)42C36+TDR | TM8Y100C20MP11 | 33600 |  |  | 18 | 8.4 | 34000 |  |  | 30200 | 88.82% | 2.83 | Both | 700 | 2.8 | HRCU-A-CB (Split System: Heat Pump with Remote Outdoor Unit-Air-Source) | N/A
213752877 | Central Heat Pump | CARRIER | 38MURAQ24AB3* | ASPEN |  | D(A,C,E)30B34+TDR | 59SC6A060M14**12 | 22600 |  |  | 16.8 | 8.4 | 25200 |  |  | 20000 | 79.37% | 2.92 | Both | 470.8333 | 1.8833 | HRCU-A-CB (Split System: Heat Pump with Remote Outdoor Unit-Air-Source) | N/A
212622904 | Central Heat Pump | COLEMAN | HMH72B341 | ASPEN |  | D(A,C,E)36A34+TDR | TM9E080B12MP12 | 31600 |  |  | 17.5 | 8.4 | 33800 |  |  | 27400 | 81.07% | 2.62 | Both | 658.3333 | 2.6333 | HRCU-A-CB (Split System: Heat Pump with Remote Outdoor Unit-Air-Source) | N/A
212627129 | Central Heat Pump | COLEMAN | HMH72B341 | ASPEN |  | D(A,C,E)42A36+TDR | TL8E100C20UH11 | 31800 |  |  | 17.5 | 8.4 | 33800 |  |  | 27200 | 80.47% | 2.64 | Both | 662.5 | 2.65 | HRCU-A-CB (Split System: Heat Pump with Remote Outdoor Unit-Air-Source) | N/A
212627621 | Central Heat Pump | COLEMAN | HMH72B341 | ASPEN |  | D(A,C,E)48A36+TDR | TM8V080C16MP12 | 32200 |  |  | 17.5 | 8.4 | 34000 |  |  | 27400 | 80.59% | 2.65 | Both | 670.8333 | 2.6833 | HRCU-A-CB (Split System: Heat Pump with Remote Outdoor Unit-Air-Source) | N/A
212624464 | Central Heat Pump | COLEMAN | HMH72B341 | ASPEN |  | C(A,C,D,E)48A34+TDR | TM9V100C16MP12 | 32200 |  |  | 17.5 | 8.4 | 34000 |  |  | 27400 | 80.59% | 2.65 | Both | 670.8333 | 2.6833 | HRCU-A-CB (Split System: Heat Pump with Remote Outdoor Unit-Air-Source) | N/A
212624275 | Central Heat Pump | COLEMAN | HMH72B341 | ASPEN |  | C(A,C,D,E)36C24+TDR | TM8E120C16MP11 | 31400 |  |  | 18 | 8.4 | 34000 |  |  | 28800 | 84.71% | 2.77 | Both | 654.1667 | 2.6167 | HRCU-A-CB (Split System: Heat Pump with Remote Outdoor Unit-Air-Source) | N/A
212624072 | Central Heat Pump | COLEMAN | HMH72B341 | ASPEN |  | C(A,C,D,E)36C24+TDR | TM8E080C16MP11 | 31400 |  |  | 18 | 8.4 | 34000 |  |  | 28400 | 83.53% | 2.75 | Both | 654.1667 | 2.6167 | HRCU-A-CB (Split System: Heat Pump with Remote Outdoor Unit-Air-Source) | N/A
212622993 | Central Heat Pump | COLEMAN | HMH72B341 | ASPEN |  | C(A,C,D,E)48A34+TDR | TM8E100B12MP11 | 32400 |  |  | 18 | 8.4 | 33800 |  |  | 27400 | 81.07% | 2.62 | Both | 675 | 2.7 | HRCU-A-CB (Split System: Heat Pump with Remote Outdoor Unit-Air-Source) | N/A
212625649 | Central Heat Pump | COLEMAN | HMH72B341 | ASPEN |  | D(A,C,E)36D26+TDR | TM8V120C20MP12 | 29600 |  |  | 15.9 | 8.5 | 32400 |  |  | 27400 | 84.57% | 2.7 | Both | 616.6667 | 2.4667 | HRCU-A-CB (Split System: Heat Pump with Remote Outdoor Unit-Air-Source) | N/A
212625732 | Central Heat Pump | COLEMAN | HMH72B341 | ASPEN |  | D(A,C,E)42D26+TDR | TM8V120C20MP12 | 30000 |  |  | 16 | 8.5 | 32400 |  |  | 27800 | 85.8% | 2.7 | Both | 625 | 2.5 | HRCU-A-CB (Split System: Heat Pump with Remote Outdoor Unit-Air-Source) | N/A
213821467 | Central Heat Pump | TEMPSTAR | DLCURAH30ABK | ASPEN |  | D(A,C,E)30C44+TDR | *92MSN0802120A* | 29000 |  |  | 15.5 | 8.5 | 33400 |  |  | 23800 | 71.26% | 2.79 | Both | 604.1667 | 2.4167 | HRCU-A-CB (Split System: Heat Pump with Remote Outdoor Unit-Air-Source) | N/A
212621587 | Central Heat Pump | COLEMAN | HMH72B341 | ASPEN |  | C(A,C,D,E)42A24+TDR | TM9V120D20MP12 | 28800 |  |  | 16.1 | 8.5 | 32200 |  |  | 28000 | 86.96% | 2.79 | Both | 600 | 2.4 | HRCU-A-CB (Split System: Heat Pump with Remote Outdoor Unit-Air-Source) | N/A
212625729 | Central Heat Pump | COLEMAN | HMH72B341 | ASPEN |  | D(A,C,E)42A46+TDR | TM8V120C20MP12 | 31800 |  |  | 16.5 | 8.5 | 32400 |  |  | 27800 | 85.8% | 2.7 | Both | 662.5 | 2.65 | HRCU-A-CB (Split System: Heat Pump with Remote Outdoor Unit-Air-Source) | N/A
212627859 | Central Heat Pump | COLEMAN | HMH72B341 | ASPEN |  | C(A,C,D,E)36B26+TDR | TL9E080C16UH11 | 29200 |  |  | 16.7 | 8.5 | 34000 |  |  | 27800 | 81.76% | 2.65 | Both | 608.3333 | 2.4333 | HRCU-A-CB (Split System: Heat Pump with Remote Outdoor Unit-Air-Source) | N/A
213753607 | Central Heat Pump | CARRIER | 38MURAQ30AB3* | ASPEN |  | D(A,C,E)30B34+TDR | 59TP6C100V21**20 | 29600 |  |  | 15.2 | 8.5 | 34200 |  |  | 24200 | 70.76% | 2.69 | Both | 616.6667 | 2.4667 | HRCU-A-CB (Split System: Heat Pump with Remote Outdoor Unit-Air-Source) | N/A
213204932 | Central Heat Pump | TEMPSTAR | DLCURAH24ABK | ASPEN |  | D(A,C,E)30B34+TDR | *95ESN0401712A* | 23800 |  |  | 15.2 | 8.5 | 26400 |  |  | 20400 | 77.27% | 2.82 | Both | 495.8333 | 1.9833 | HRCU-A-CB (Split System: Heat Pump with Remote Outdoor Unit-Air-Source) | N/A
212621822 | Central Heat Pump | COLEMAN | HMH72B341 | ASPEN |  | D(A,C,E)42C24+TDR | TM9Y120D20MP11 | 29800 |  |  | 15.9 | 8.5 | 32400 |  |  | 28200 | 87.04% | 2.77 | Both | 620.8333 | 2.4833 | HRCU-A-CB (Split System: Heat Pump with Remote Outdoor Unit-Air-Source) | N/A
213752923 | Central Heat Pump | CARRIER | 38MURAQ24AB3* | ASPEN |  | D(A,C,E)36B34+TDR | 59SP6A040V17**12 | 23200 |  |  | 16 | 8.5 | 25800 |  |  | 20200 | 78.29% | 2.83 | Both | 483.3333 | 1.9333 | HRCU-A-CB (Split System: Heat Pump with Remote Outdoor Unit-Air-Source) | N/A
213206037 | Central Heat Pump | CARRIER | 38MURAQ24AA3* | ASPEN |  | D(A,C,E)36B34+TDR | 59SC2D080E21**20 | 23800 |  |  | 16 | 8.5 | 26000 |  |  | 23000 | 88.46% | 2.91 | Both | 495.8333 | 1.9833 | HRCU-A-CB (Split System: Heat Pump with Remote Outdoor Unit-Air-Source) | N/A
212621839 | Central Heat Pump | COLEMAN | HMH72B341 | ASPEN |  | D(A,C,E)42C24+TDR | TM9V120D20MP12 | 29800 |  |  | 16.4 | 8.5 | 32400 |  |  | 27800 | 85.8% | 2.79 | Both | 620.8333 | 2.4833 | HRCU-A-CB (Split System: Heat Pump with Remote Outdoor Unit-Air-Source) | N/A
213752210 | Central Heat Pump | CARRIER | 38MURAQ24AA3* | ASPEN |  | D(A,C,E)30B34+TDR | 58S(B,C)*B070M21**16 | 23600 |  |  | 16.5 | 8.5 | 25000 |  |  | 22400 | 89.6% | 2.92 | Both | 491.6667 | 1.9667 | HRCU-A-CB (Split System: Heat Pump with Remote Outdoor Unit-Air-Source) | N/A
212623534 | Central Heat Pump | COLEMAN | HMH72B341 | ASPEN |  | C(A,C,D,E)42B24+TDR | TM9V100C20MP12 | 29600 |  |  | 16.9 | 8.5 | 33800 |  |  | 28200 | 83.43% | 2.7 | Both | 616.6667 | 2.4667 | HRCU-A-CB (Split System: Heat Pump with Remote Outdoor Unit-Air-Source) | N/A
212625374 | Central Heat Pump | COLEMAN | HMH72B341 | ASPEN |  | C(A,C,D,E)36C24+TDR | TM9V100C20MP12 | 29600 |  |  | 16.9 | 8.5 | 34000 |  |  | 28400 | 83.53% | 2.7 | Both | 616.6667 | 2.4667 | HRCU-A-CB (Split System: Heat Pump with Remote Outdoor Unit-Air-Source) | N/A
212627773 | Central Heat Pump | COLEMAN | HMH72B341 | ASPEN |  | D(A,C,E)36D26+TDR | TM8V100C16MP12 | 30200 |  |  | 17 | 8.5 | 34000 |  |  | 27400 | 80.59% | 2.67 | Both | 629.1667 | 2.5167 | HRCU-A-CB (Split System: Heat Pump with Remote Outdoor Unit-Air-Source) | N/A
212625274 | Central Heat Pump | COLEMAN | HMH72B341 | ASPEN |  | D(A,C,E)42C24+TDR | TL8E100C20UH11 | 30200 |  |  | 17 | 8.5 | 34000 |  |  | 27400 | 80.59% | 2.69 | Both | 629.1667 | 2.5167 | HRCU-A-CB (Split System: Heat Pump with Remote Outdoor Unit-Air-Source) | N/A
212624796 | Central Heat Pump | COLEMAN | HMH72B341 | ASPEN |  | D(A,C,E)42C24+TDR | TL8E080C16UH11 | 30200 |  |  | 17 | 8.5 | 34000 |  |  | 27800 | 81.76% | 2.68 | Both | 629.1667 | 2.5167 | HRCU-A-CB (Split System: Heat Pump with Remote Outdoor Unit-Air-Source) | N/A
212628054 | Central Heat Pump | COLEMAN | HMH72B341 | ASPEN |  | D(A,C,E)36D26+TDR | TL8E100C20UH11 | 30200 |  |  | 17 | 8.5 | 34000 |  |  | 27400 | 80.59% | 2.69 | Both | 629.1667 | 2.5167 | HRCU-A-CB (Split System: Heat Pump with Remote Outdoor Unit-Air-Source) | N/A
212627063 | Central Heat Pump | COLEMAN | HMH72B341 | ASPEN |  | D(A,C,E)36D26+TDR | TM9V080C16MP12 | 30400 |  |  | 17 | 8.5 | 33800 |  |  | 27400 | 81.07% | 2.66 | Both | 633.3333 | 2.5333 | HRCU-A-CB (Split System: Heat Pump with Remote Outdoor Unit-Air-Source) | N/A
212623036 | Central Heat Pump | COLEMAN | HMH72B341 | ASPEN |  | C(A,C,D,E)42C24+TDR | TM9E080B12MP12 | 30400 |  |  | 17 | 8.5 | 33800 |  |  | 27400 | 81.07% | 2.65 | Both | 633.3333 | 2.5333 | HRCU-A-CB (Split System: Heat Pump with Remote Outdoor Unit-Air-Source) | N/A
212623359 | Central Heat Pump | COLEMAN | HMH72B341 | ASPEN |  | D(A,C,E)42D24+TDR | TM9V080C16MP12 | 30800 |  |  | 17.2 | 8.5 | 33800 |  |  | 27400 | 81.07% | 2.66 | Both | 641.6667 | 2.5667 | HRCU-A-CB (Split System: Heat Pump with Remote Outdoor Unit-Air-Source) | N/A
212627069 | Central Heat Pump | COLEMAN | HMH72B341 | ASPEN |  | D(A,C,E)42D26+TDR | TM9V080C16MP12 | 30800 |  |  | 17.2 | 8.5 | 33800 |  |  | 27400 | 81.07% | 2.66 | Both | 641.6667 | 2.5667 | HRCU-A-CB (Split System: Heat Pump with Remote Outdoor Unit-Air-Source) | N/A
212626837 | Central Heat Pump | COLEMAN | HMH72B341 | ASPEN |  | C(A,C,D,E)48C26+TDR | TM9E080B12MP12 | 30800 |  |  | 17.2 | 8.5 | 33800 |  |  | 27400 | 81.07% | 2.65 | Both | 641.6667 | 2.5667 | HRCU-A-CB (Split System: Heat Pump with Remote Outdoor Unit-Air-Source) | N/A
212626851 | Central Heat Pump | COLEMAN | HMH72B341 | ASPEN |  | D(A,C,E)48C26+TDR | TM9E080B12MP12 | 30800 |  |  | 17.2 | 8.5 | 33800 |  |  | 27400 | 81.07% | 2.65 | Both | 641.6667 | 2.5667 | HRCU-A-CB (Split System: Heat Pump with Remote Outdoor Unit-Air-Source) | N/A
212623952 | Central Heat Pump | COLEMAN | HMH72B341 | ASPEN |  | C(A,C,D,E)36C24+TDR | TM8E080B12MP11 | 29800 |  |  | 17.4 | 8.5 | 34000 |  |  | 28000 | 82.35% | 2.63 | Both | 620.8333 | 2.4833 | HRCU-A-CB (Split System: Heat Pump with Remote Outdoor Unit-Air-Source) | N/A
212622453 | Central Heat Pump | COLEMAN | HMH72B341 | ASPEN |  | C(A,C,D,E)48B24+TDR | TM9E100C16MP12 | 30400 |  |  | 17.5 | 8.5 | 33600 |  |  | 27200 | 80.95% | 2.66 | Both | 633.3333 | 2.5333 | HRCU-A-CB (Split System: Heat Pump with Remote Outdoor Unit-Air-Source) | N/A
212623142 | Central Heat Pump | COLEMAN | HMH72B341 | ASPEN |  | C(A,C,D,E)42C24+TDR | TM8E100B12MP11 | 30400 |  |  | 17.5 | 8.5 | 33800 |  |  | 27400 | 81.07% | 2.64 | Both | 633.3333 | 2.5333 | HRCU-A-CB (Split System: Heat Pump with Remote Outdoor Unit-Air-Source) | N/A
212624836 | Central Heat Pump | COLEMAN | HMH72B341 | ASPEN |  | D(A,C,E)36B44+TDR | TL9E080C16UH11 | 33000 |  |  | 17.5 | 8.5 | 34000 |  |  | 28000 | 82.35% | 2.66 | Both | 687.5 | 2.75 | HRCU-A-CB (Split System: Heat Pump with Remote Outdoor Unit-Air-Source) | N/A
212627436 | Central Heat Pump | COLEMAN | HMH72B341 | ASPEN |  | D(A,C,E)48C26+TDR | TM8E080B12MP11 | 30600 |  |  | 17.7 | 8.5 | 34000 |  |  | 28000 | 82.35% | 2.63 | Both | 637.5 | 2.55 | HRCU-A-CB (Split System: Heat Pump with Remote Outdoor Unit-Air-Source) | N/A
212622466 | Central Heat Pump | COLEMAN | HMH72B341 | ASPEN |  | D(A,C,E)42D24+TDR | TM9E100C16MP12 | 30800 |  |  | 17.7 | 8.5 | 33600 |  |  | 27200 | 80.95% | 2.66 | Both | 641.6667 | 2.5667 | HRCU-A-CB (Split System: Heat Pump with Remote Outdoor Unit-Air-Source) | N/A
212622452 | Central Heat Pump | COLEMAN | HMH72B341 | ASPEN |  | C(A,C,D,E)42D24+TDR | TM9E100C16MP12 | 30800 |  |  | 17.7 | 8.5 | 33600 |  |  | 27200 | 80.95% | 2.66 | Both | 641.6667 | 2.5667 | HRCU-A-CB (Split System: Heat Pump with Remote Outdoor Unit-Air-Source) | N/A
212626399 | Central Heat Pump | COLEMAN | HMH72B341 | ASPEN |  | D(A,C,E)48C26+TDR | TM9E100C16MP12 | 30800 |  |  | 17.7 | 8.5 | 33600 |  |  | 27200 | 80.95% | 2.66 | Both | 641.6667 | 2.5667 | HRCU-A-CB (Split System: Heat Pump with Remote Outdoor Unit-Air-Source) | N/A
212622131 | Central Heat Pump | COLEMAN | HMH72B341 | ASPEN |  | D(A,C,E)48C24+TDR | TM8Y080B12MP11 | 31000 |  |  | 17.7 | 8.5 | 33400 |  |  | 27400 | 82.04% | 2.65 | Both | 645.8333 | 2.5833 | HRCU-A-CB (Split System: Heat Pump with Remote Outdoor Unit-Air-Source) | N/A
212627647 | Central Heat Pump | COLEMAN | HMH72B341 | ASPEN |  | C(A,C,D,E)36C26+TDR | TM9Y080C16MP11 | 29600 |  |  | 17.8 | 8.5 | 34000 |  |  | 28000 | 82.35% | 2.66 | Both | 616.6667 | 2.4667 | HRCU-A-CB (Split System: Heat Pump with Remote Outdoor Unit-Air-Source) | N/A
212624404 | Central Heat Pump | COLEMAN | HMH72B341 | ASPEN |  | D(A,C,E)36D24+TDR | TM9Y080C16MP11 | 30200 |  |  | 17.9 | 8.5 | 34000 |  |  | 28000 | 82.35% | 2.66 | Both | 629.1667 | 2.5167 | HRCU-A-CB (Split System: Heat Pump with Remote Outdoor Unit-Air-Source) | N/A
212625211 | Central Heat Pump | COLEMAN | HMH72B341 | ASPEN |  | C(A,C,D,E)42D24+TDR | TM8Y120C20MP11 | 32600 |  |  | 18 | 8.5 | 34000 |  |  | 30200 | 88.82% | 2.85 | Both | 679.1667 | 2.7167 | HRCU-A-CB (Split System: Heat Pump with Remote Outdoor Unit-Air-Source) | N/A
212627664 | Central Heat Pump | COLEMAN | HMH72B341 | ASPEN |  | D(A,C,E)48C36+TDR | TM9Y080C16MP11 | 33200 |  |  | 18.5 | 8.5 | 34000 |  |  | 28000 | 82.35% | 2.66 | Both | 691.6667 | 2.7667 | HRCU-A-CB (Split System: Heat Pump with Remote Outdoor Unit-Air-Source) | N/A
212625815 | Central Heat Pump | COLEMAN | HMH72B341 | ASPEN |  | D(A,C,E)42D26+TDR | TM9Y120D20MP11 | 30200 |  |  | 16 | 8.5 | 32400 |  |  | 28200 | 87.04% | 2.77 | Both | 629.1667 | 2.5167 | HRCU-A-CB (Split System: Heat Pump with Remote Outdoor Unit-Air-Source) | N/A
212621874 | Central Heat Pump | COLEMAN | HMH72B341 | ASPEN |  | C(A,C,D,E)42D24+TDR | TM9V120D20MP12 | 30200 |  |  | 16.5 | 8.5 | 32400 |  |  | 28200 | 87.04% | 2.79 | Both | 629.1667 | 2.5167 | HRCU-A-CB (Split System: Heat Pump with Remote Outdoor Unit-Air-Source) | N/A
212627438 | Central Heat Pump | COLEMAN | HMH72B341 | ASPEN |  | D(A,C,E)48D26+TDR | TM8E080B12MP11 | 31000 |  |  | 17.8 | 8.5 | 34000 |  |  | 28000 | 82.35% | 2.63 | Both | 645.8333 | 2.5833 | HRCU-A-CB (Split System: Heat Pump with Remote Outdoor Unit-Air-Source) | N/A
212624421 | Central Heat Pump | COLEMAN | HMH72B341 | ASPEN |  | D(A,C,E)48D24+TDR | TM9Y080C16MP11 | 30800 |  |  | 18.2 | 8.5 | 34000 |  |  | 28000 | 82.35% | 2.66 | Both | 641.6667 | 2.5667 | HRCU-A-CB (Split System: Heat Pump with Remote Outdoor Unit-Air-Source) | N/A
212625858 | Central Heat Pump | COLEMAN | HMH72B341 | ASPEN |  | D(A,C,E)36B36+TDR | TM9V120D20MP12 | 31600 |  |  | 17 | 8.5 | 32400 |  |  | 28200 | 87.04% | 2.79 | Both | 658.3333 | 2.6333 | HRCU-A-CB (Split System: Heat Pump with Remote Outdoor Unit-Air-Source) | N/A
213350179 | Central Heat Pump | YORK | HMH72B341 | ASPEN |  | D(A,C,E)36A34+TDR | Y81E120C20SMPS1 | 31600 |  |  | 17.5 | 8.5 | 33800 |  |  | 27800 | 82.25% | 2.66 | Both | 658.3333 | 2.6333 | HRCU-A-CB (Split System: Heat Pump with Remote Outdoor Unit-Air-Source) | N/A
213350199 | Central Heat Pump | YORK | HMH72B341 | ASPEN |  | D(A,C,E)36A34+TDR | Y82E120C20LMPS1 | 31600 |  |  | 18.4 | 8.5 | 33200 |  |  | 27800 | 83.73% | 2.7 | Both | 658.3333 | 2.6333 | HRCU-A-CB (Split System: Heat Pump with Remote Outdoor Unit-Air-Source) | N/A
213205805 | Central Heat Pump | CARRIER | 38MURAQ24AA3* | ASPEN |  | D(A,C,E)30C44+TDR | 58S(B,C)*A045E14**12 | 23800 |  |  | 15.5 | 8.5 | 25600 |  |  | 22400 | 87.5% | 2.92 | Both | 495.8333 | 1.9833 | HRCU-A-CB (Split System: Heat Pump with Remote Outdoor Unit-Air-Source) | N/A
212625818 | Central Heat Pump | COLEMAN | HMH72B341 | ASPEN |  | D(A,C,E)48B36+TDR | TM9Y120D20MP11 | 32200 |  |  | 16.5 | 8.5 | 32400 |  |  | 28200 | 87.04% | 2.77 | Both | 670.8333 | 2.6833 | HRCU-A-CB (Split System: Heat Pump with Remote Outdoor Unit-Air-Source) | N/A
212624557 | Central Heat Pump | COLEMAN | HMH72B341 | ASPEN |  | C(A,C,D,E)36B24+TDR | TL8E080C16UH11 | 29200 |  |  | 16.7 | 8.5 | 34000 |  |  | 27400 | 80.59% | 2.67 | Both | 608.3333 | 2.4333 | HRCU-A-CB (Split System: Heat Pump with Remote Outdoor Unit-Air-Source) | N/A
212625228 | Central Heat Pump | COLEMAN | HMH72B341 | ASPEN |  | C(A,C,D,E)36B24+TDR | TL8E100C20UH11 | 29200 |  |  | 16.7 | 8.5 | 34000 |  |  | 27000 | 79.41% | 2.68 | Both | 608.3333 | 2.4333 | HRCU-A-CB (Split System: Heat Pump with Remote Outdoor Unit-Air-Source) | N/A
212624562 | Central Heat Pump | COLEMAN | HMH72B341 | ASPEN |  | C(A,C,D,E)36B24+TDR | TM8V080C16MP12 | 29200 |  |  | 16.7 | 8.5 | 34000 |  |  | 27400 | 80.59% | 2.67 | Both | 608.3333 | 2.4333 | HRCU-A-CB (Split System: Heat Pump with Remote Outdoor Unit-Air-Source) | N/A
212621600 | Central Heat Pump | COLEMAN | HMH72B341 | ASPEN |  | D(A,C,E)48A34+TDR | TM9V120D20MP12 | 31800 |  |  | 17 | 8.5 | 32200 |  |  | 28200 | 87.58% | 2.8 | Both | 662.5 | 2.65 | HRCU-A-CB (Split System: Heat Pump with Remote Outdoor Unit-Air-Source) | N/A
212621882 | Central Heat Pump | COLEMAN | HMH72B341 | ASPEN |  | D(A,C,E)42A44+TDR | TM9V120D20MP12 | 32000 |  |  | 17 | 8.5 | 32400 |  |  | 28200 | 87.04% | 2.79 | Both | 666.6667 | 2.6667 | HRCU-A-CB (Split System: Heat Pump with Remote Outdoor Unit-Air-Source) | N/A
213493954 | Central Heat Pump | CHAMPION HEATING AND COOLING | HMH72B341 | ASPEN |  | C(A,C,D,E)48A34+TDR | Z8ES100C20LMPS1 | 32200 |  |  | 17.5 | 8.5 | 33200 |  |  | 27400 | 82.53% | 2.71 | Both | 670.8333 | 2.6833 | HRCU-A-CB (Split System: Heat Pump with Remote Outdoor Unit-Air-Source) | N/A
212628097 | Central Heat Pump | COLEMAN | HMH72B341 | ASPEN |  | C(A,C,D,E)36B36+TDR | TM9V100C20MP12 | 32000 |  |  | 17.5 | 8.5 | 34000 |  |  | 28400 | 83.53% | 2.7 | Both | 666.6667 | 2.6667 | HRCU-A-CB (Split System: Heat Pump with Remote Outdoor Unit-Air-Source) | N/A
212627143 | Central Heat Pump | COLEMAN | HMH72B341 | ASPEN |  | C(A,C,D,E)48A36+TDR | TL9E080C16UH11 | 32200 |  |  | 17.5 | 8.5 | 33800 |  |  | 27800 | 82.25% | 2.66 | Both | 670.8333 | 2.6833 | HRCU-A-CB (Split System: Heat Pump with Remote Outdoor Unit-Air-Source) | N/A
212623538 | Central Heat Pump | COLEMAN | HMH72B341 | ASPEN |  | D(A,C,E)48A34+TDR | TM9V100C20MP12 | 32200 |  |  | 17.5 | 8.5 | 33800 |  |  | 28200 | 83.43% | 2.7 | Both | 670.8333 | 2.6833 | HRCU-A-CB (Split System: Heat Pump with Remote Outdoor Unit-Air-Source) | N/A
212627175 | Central Heat Pump | COLEMAN | HMH72B341 | ASPEN |  | D(A,C,E)48A36+TDR | TM9V100C20MP12 | 32200 |  |  | 17.5 | 8.5 | 33800 |  |  | 28200 | 83.43% | 2.7 | Both | 670.8333 | 2.6833 | HRCU-A-CB (Split System: Heat Pump with Remote Outdoor Unit-Air-Source) | N/A
212623960 | Central Heat Pump | COLEMAN | HMH72B341 | ASPEN |  | D(A,C,E)36A44+TDR | TM8E080B12MP11 | 32000 |  |  | 18 | 8.5 | 34000 |  |  | 28000 | 82.35% | 2.63 | Both | 666.6667 | 2.6667 | HRCU-A-CB (Split System: Heat Pump with Remote Outdoor Unit-Air-Source) | N/A
212627424 | Central Heat Pump | COLEMAN | HMH72B341 | ASPEN |  | D(A,C,E)36B36+TDR | TM8E080B12MP11 | 32000 |  |  | 18 | 8.5 | 34000 |  |  | 28000 | 82.35% | 2.63 | Both | 666.6667 | 2.6667 | HRCU-A-CB (Split System: Heat Pump with Remote Outdoor Unit-Air-Source) | N/A
213350153 | Central Heat Pump | YORK | HMH72B341 | ASPEN |  | D(A,C,E)36B34+TDR | Y81E100C16LMPS1 | 32000 |  |  | 18 | 8.5 | 33400 |  |  | 28400 | 85.03% | 2.7 | Both | 666.6667 | 2.6667 | HRCU-A-CB (Split System: Heat Pump with Remote Outdoor Unit-Air-Source) | N/A
213350193 | Central Heat Pump | YORK | HMH72B341 | ASPEN |  | D(A,C,E)36B34+TDR | Y82E100C16LMPS1 | 32000 |  |  | 18 | 8.5 | 33400 |  |  | 28000 | 83.83% | 2.7 | Both | 666.6667 | 2.6667 | HRCU-A-CB (Split System: Heat Pump with Remote Outdoor Unit-Air-Source) | N/A
213494031 | Central Heat Pump | CHAMPION HEATING AND COOLING | HMH72B341 | ASPEN |  | C(A,C,D,E)48A34+TDR | Z8ET120C20LMPS1 | 32200 |  |  | 18.5 | 8.5 | 33200 |  |  | 27800 | 83.73% | 2.7 | Both | 670.8333 | 2.6833 | HRCU-A-CB (Split System: Heat Pump with Remote Outdoor Unit-Air-Source) | N/A
213494023 | Central Heat Pump | CHAMPION HEATING AND COOLING | HMH72B341 | ASPEN |  | C(A,C,D,E)48A34+TDR | Z8ET100C20LMPS1 | 32200 |  |  | 18.5 | 8.5 | 33200 |  |  | 27400 | 82.53% | 2.71 | Both | 670.8333 | 2.6833 | HRCU-A-CB (Split System: Heat Pump with Remote Outdoor Unit-Air-Source) | N/A
213495417 | Central Heat Pump | CHAMPION HEATING AND COOLING | HMH72B341 | ASPEN |  | C(A,C,D,E)48A36+TDR | Z8ET120C20LMPS1 | 32200 |  |  | 18.5 | 8.5 | 33200 |  |  | 27800 | 83.73% | 2.7 | Both | 670.8333 | 2.6833 | HRCU-A-CB (Split System: Heat Pump with Remote Outdoor Unit-Air-Source) | N/A
213204935 | Central Heat Pump | TEMPSTAR | DLCURAH24ABK | ASPEN |  | D(A,C,E)30C44+TDR | *95ESN0401712A* | 23800 |  |  | 15.2 | 8.5 | 26400 |  |  | 20400 | 77.27% | 2.82 | Both | 495.8333 | 1.9833 | HRCU-A-CB (Split System: Heat Pump with Remote Outdoor Unit-Air-Source) | N/A
213752920 | Central Heat Pump | CARRIER | 38MURAQ24AB3* | ASPEN |  | D(A,C,E)30C44+TDR | 59SP6A040V17**12 | 23200 |  |  | 16 | 8.5 | 25800 |  |  | 20200 | 78.29% | 2.83 | Both | 483.3333 | 1.9333 | HRCU-A-CB (Split System: Heat Pump with Remote Outdoor Unit-Air-Source) | N/A
213206046 | Central Heat Pump | CARRIER | 38MURAQ24AA3* | ASPEN |  | D(A,C,E)30C44+TDR | 59SC2D100E21**20 | 23800 |  |  | 16 | 8.5 | 26000 |  |  | 23000 | 88.46% | 2.92 | Both | 495.8333 | 1.9833 | HRCU-A-CB (Split System: Heat Pump with Remote Outdoor Unit-Air-Source) | N/A
213821089 | Central Heat Pump | TEMPSTAR | DLCURAH24AAK | ASPEN |  | D(A,C,E)36B34+TDR | *92MSN0601412A* | 23800 |  |  | 16 | 8.5 | 25000 |  |  | 22400 | 89.6% | 2.88 | Both | 495.8333 | 1.9833 | HRCU-A-CB (Split System: Heat Pump with Remote Outdoor Unit-Air-Source) | N/A
213204185 | Central Heat Pump | TEMPSTAR | DLCURAH24AAK | ASPEN |  | D(A,C,E)30C44+TDR | *92ESN0802120A* | 23800 |  |  | 16 | 8.5 | 26000 |  |  | 27400 | 105.4% | 2.61 | Both | 495.8333 | 1.9833 | HRCU-A-CB (Split System: Heat Pump with Remote Outdoor Unit-Air-Source) | N/A
213204182 | Central Heat Pump | TEMPSTAR | DLCURAH24AAK | ASPEN |  | D(A,C,E)30B34+TDR | *92ESN0802120A* | 23800 |  |  | 16 | 8.5 | 26000 |  |  | 28200 | 108.5% | 2.63 | Both | 495.8333 | 1.9833 | HRCU-A-CB (Split System: Heat Pump with Remote Outdoor Unit-Air-Source) | N/A
212621816 | Central Heat Pump | COLEMAN | HMH72B341 | ASPEN |  | D(A,C,E)36B44+TDR | TM9Y120D20MP11 | 32600 |  |  | 16.5 | 8.5 | 32400 |  |  | 28200 | 87.04% | 2.77 | Both | 679.1667 | 2.7167 | HRCU-A-CB (Split System: Heat Pump with Remote Outdoor Unit-Air-Source) | N/A
212624770 | Central Heat Pump | COLEMAN | HMH72B341 | ASPEN |  | C(A,C,D,E)36C24+TDR | TL8E080C16UH11 | 29600 |  |  | 16.9 | 8.5 | 34000 |  |  | 27800 | 81.76% | 2.68 | Both | 616.6667 | 2.4667 | HRCU-A-CB (Split System: Heat Pump with Remote Outdoor Unit-Air-Source) | N/A
212623027 | Central Heat Pump | COLEMAN | HMH72B341 | ASPEN |  | C(A,C,D,E)36C24+TDR | TM9E080B12MP12 | 30000 |  |  | 16.9 | 8.5 | 33800 |  |  | 27400 | 81.07% | 2.65 | Both | 625 | 2.5 | HRCU-A-CB (Split System: Heat Pump with Remote Outdoor Unit-Air-Source) | N/A
212626067 | Central Heat Pump | COLEMAN | HMH72B341 | ASPEN |  | C(A,C,D,E)36C26+TDR | TM8Y080B12MP11 | 30000 |  |  | 17.4 | 8.5 | 33400 |  |  | 27400 | 82.04% | 2.65 | Both | 625 | 2.5 | HRCU-A-CB (Split System: Heat Pump with Remote Outdoor Unit-Air-Source) | N/A
213296204 | Central Heat Pump | YORK | HMH72B341 | ASPEN |  | C(A,C,D,E)36C26+TDR | TM8E100B12MP11 | 30000 |  |  | 17.4 | 8.5 | 33800 |  |  | 27400 | 81.07% | 2.63 | Both | 625 | 2.5 | HRCU-A-CB (Split System: Heat Pump with Remote Outdoor Unit-Air-Source) | N/A
213320518 | Central Heat Pump | CHAMPION HEATING AND COOLING | HMH72B341 | ASPEN |  | D(A,C,E)36D34+TDR | Z8ES100C20SMPS1 | 32800 |  |  | 17.5 | 8.5 | 33400 |  |  | 27600 | 82.63% | 2.7 | Both | 683.3333 | 2.7333 | HRCU-A-CB (Split System: Heat Pump with Remote Outdoor Unit-Air-Source) | N/A
212627896 | Central Heat Pump | COLEMAN | HMH72B341 | ASPEN |  | D(A,C,E)42C36+TDR | TL9E080C16UH11 | 32800 |  |  | 17.5 | 8.5 | 34000 |  |  | 28000 | 82.35% | 2.66 | Both | 683.3333 | 2.7333 | HRCU-A-CB (Split System: Heat Pump with Remote Outdoor Unit-Air-Source) | N/A
212628105 | Central Heat Pump | COLEMAN | HMH72B341 | ASPEN |  | D(A,C,E)36D36+TDR | TM9V100C20MP12 | 32800 |  |  | 17.5 | 8.5 | 34000 |  |  | 28400 | 83.53% | 2.7 | Both | 683.3333 | 2.7333 | HRCU-A-CB (Split System: Heat Pump with Remote Outdoor Unit-Air-Source) | N/A
212627893 | Central Heat Pump | COLEMAN | HMH72B341 | ASPEN |  | D(A,C,E)36D36+TDR | TL9E080C16UH11 | 32800 |  |  | 17.5 | 8.5 | 34000 |  |  | 28000 | 82.35% | 2.66 | Both | 683.3333 | 2.7333 | HRCU-A-CB (Split System: Heat Pump with Remote Outdoor Unit-Air-Source) | N/A
212625409 | Central Heat Pump | COLEMAN | HMH72B341 | ASPEN |  | D(A,C,E)42C34+TDR | TM9V100C20MP12 | 32800 |  |  | 17.5 | 8.5 | 34000 |  |  | 28400 | 83.53% | 2.7 | Both | 683.3333 | 2.7333 | HRCU-A-CB (Split System: Heat Pump with Remote Outdoor Unit-Air-Source) | N/A
212625426 | Central Heat Pump | COLEMAN | HMH72B341 | ASPEN |  | D(A,C,E)48D34+TDR | TM9V100C20MP12 | 33400 |  |  | 17.5 | 8.5 | 34000 |  |  | 28400 | 83.53% | 2.7 | Both | 695.8333 | 2.7833 | HRCU-A-CB (Split System: Heat Pump with Remote Outdoor Unit-Air-Source) | N/A
212623963 | Central Heat Pump | COLEMAN | HMH72B341 | ASPEN |  | D(A,C,E)36C34+TDR | TM8E080B12MP11 | 32400 |  |  | 18 | 8.5 | 34000 |  |  | 28000 | 82.35% | 2.63 | Both | 675 | 2.7 | HRCU-A-CB (Split System: Heat Pump with Remote Outdoor Unit-Air-Source) | N/A
212627421 | Central Heat Pump | COLEMAN | HMH72B341 | ASPEN |  | C(A,C,D,E)36C36+TDR | TM8E080B12MP11 | 32400 |  |  | 18 | 8.5 | 34000 |  |  | 28000 | 82.35% | 2.63 | Both | 675 | 2.7 | HRCU-A-CB (Split System: Heat Pump with Remote Outdoor Unit-Air-Source) | N/A
212627435 | Central Heat Pump | COLEMAN | HMH72B341 | ASPEN |  | D(A,C,E)48B36+TDR | TM8E080B12MP11 | 32600 |  |  | 18 | 8.5 | 34000 |  |  | 28000 | 82.35% | 2.63 | Both | 679.1667 | 2.7167 | HRCU-A-CB (Split System: Heat Pump with Remote Outdoor Unit-Air-Source) | N/A
212625214 | Central Heat Pump | COLEMAN | HMH72B341 | ASPEN |  | C(A,C,D,E)48D24+TDR | TM8Y120C20MP11 | 33000 |  |  | 18 | 8.5 | 34000 |  |  | 30200 | 88.82% | 2.85 | Both | 687.5 | 2.75 | HRCU-A-CB (Split System: Heat Pump with Remote Outdoor Unit-Air-Source) | N/A
212625197 | Central Heat Pump | COLEMAN | HMH72B341 | ASPEN |  | C(A,C,D,E)48D24+TDR | TM8Y100C20MP11 | 33000 |  |  | 18 | 8.5 | 34000 |  |  | 30200 | 88.82% | 2.85 | Both | 687.5 | 2.75 | HRCU-A-CB (Split System: Heat Pump with Remote Outdoor Unit-Air-Source) | N/A
212625223 | Central Heat Pump | COLEMAN | HMH72B341 | ASPEN |  | D(A,C,E)48D24+TDR | TM8Y120C20MP11 | 33000 |  |  | 18 | 8.5 | 34000 |  |  | 30200 | 88.82% | 2.85 | Both | 687.5 | 2.75 | HRCU-A-CB (Split System: Heat Pump with Remote Outdoor Unit-Air-Source) | N/A
212627653 | Central Heat Pump | COLEMAN | HMH72B341 | ASPEN |  | D(A,C,E)36C36+TDR | TM9Y080C16MP11 | 32400 |  |  | 18.5 | 8.5 | 34000 |  |  | 28000 | 82.35% | 2.66 | Both | 675 | 2.7 | HRCU-A-CB (Split System: Heat Pump with Remote Outdoor Unit-Air-Source) | N/A
212624610 | Central Heat Pump | COLEMAN | HMH72B341 | ASPEN |  | C(A,C,D,E)42D24+TDR | TM8V100C16MP12 | 30600 |  |  | 17.2 | 8.5 | 34000 |  |  | 27400 | 80.59% | 2.67 | Both | 637.5 | 2.55 | HRCU-A-CB (Split System: Heat Pump with Remote Outdoor Unit-Air-Source) | N/A
212627745 | Central Heat Pump | COLEMAN | HMH72B341 | ASPEN |  | C(A,C,D,E)48C26+TDR | TM8V080C16MP12 | 30600 |  |  | 17.2 | 8.5 | 34000 |  |  | 27400 | 80.59% | 2.67 | Both | 637.5 | 2.55 | HRCU-A-CB (Split System: Heat Pump with Remote Outdoor Unit-Air-Source) | N/A
212625048 | Central Heat Pump | COLEMAN | HMH72B341 | ASPEN |  | C(A,C,D,E)48C24+TDR | TM9V100C16MP12 | 30600 |  |  | 17.2 | 8.5 | 34000 |  |  | 27400 | 80.59% | 2.67 | Both | 637.5 | 2.55 | HRCU-A-CB (Split System: Heat Pump with Remote Outdoor Unit-Air-Source) | N/A
212628065 | Central Heat Pump | COLEMAN | HMH72B341 | ASPEN |  | D(A,C,E)48D26+TDR | TL8E100C20UH11 | 31000 |  |  | 17.3 | 8.5 | 34000 |  |  | 27400 | 80.59% | 2.69 | Both | 645.8333 | 2.5833 | HRCU-A-CB (Split System: Heat Pump with Remote Outdoor Unit-Air-Source) | N/A
212627882 | Central Heat Pump | COLEMAN | HMH72B341 | ASPEN |  | D(A,C,E)48D26+TDR | TL8E080C16UH11 | 31000 |  |  | 17.3 | 8.5 | 34000 |  |  | 27800 | 81.76% | 2.68 | Both | 645.8333 | 2.5833 | HRCU-A-CB (Split System: Heat Pump with Remote Outdoor Unit-Air-Source) | N/A
212623348 | Central Heat Pump | COLEMAN | HMH72B341 | ASPEN |  | C(A,C,D,E)48D24+TDR | TM9V080C16MP12 | 31200 |  |  | 17.3 | 8.5 | 33800 |  |  | 27400 | 81.07% | 2.66 | Both | 650 | 2.6 | HRCU-A-CB (Split System: Heat Pump with Remote Outdoor Unit-Air-Source) | N/A
213204949 | Central Heat Pump | TEMPSTAR | DLCURAH24ABK | ASPEN |  | D(A,C,E)36B34+TDR | *95ESN0601412A* | 23400 |  |  | 15.9 | 8.5 | 26000 |  |  | 20400 | 78.46% | 2.97 | Both | 487.5 | 1.95 | HRCU-A-CB (Split System: Heat Pump with Remote Outdoor Unit-Air-Source) | N/A
213296013 | Central Heat Pump | YORK | HMH72B341 | ASPEN |  | D(A,C,E)36A3G+TXV+TDR | TL8E100C20UH11 | 31600 |  |  | 17.5 | 8.5 | 33800 |  |  | 27400 | 81.07% | 2.68 | Both | 658.3333 | 2.6333 | HRCU-A-CB (Split System: Heat Pump with Remote Outdoor Unit-Air-Source) | N/A
213821645 | Central Heat Pump | TEMPSTAR | DLCURAH36ABK | ASPEN |  | D(A,C,E)42B34+TDR | *96MSN1002120A* | 34200 |  |  | 16.5 | 8.5 | 37800 |  |  | 31800 | 84.13% | 2.75 | Both | 712.5 | 2.85 | HRCU-A-CB (Split System: Heat Pump with Remote Outdoor Unit-Air-Source) | N/A
212627747 | Central Heat Pump | COLEMAN | HMH72B341 | ASPEN |  | D(A,C,E)36B36+TDR | TM8V080C16MP12 | 32000 |  |  | 17.5 | 8.5 | 34000 |  |  | 27400 | 80.59% | 2.67 | Both | 666.6667 | 2.6667 | HRCU-A-CB (Split System: Heat Pump with Remote Outdoor Unit-Air-Source) | N/A
212627770 | Central Heat Pump | COLEMAN | HMH72B341 | ASPEN |  | D(A,C,E)36B36+TDR | TM8V100C16MP12 | 32000 |  |  | 17.5 | 8.5 | 34000 |  |  | 27400 | 80.59% | 2.67 | Both | 666.6667 | 2.6667 | HRCU-A-CB (Split System: Heat Pump with Remote Outdoor Unit-Air-Source) | N/A
212624577 | Central Heat Pump | COLEMAN | HMH72B341 | ASPEN |  | D(A,C,E)36B34+TDR | TM8V080C16MP12 | 32000 |  |  | 17.5 | 8.5 | 34000 |  |  | 27400 | 80.59% | 2.67 | Both | 666.6667 | 2.6667 | HRCU-A-CB (Split System: Heat Pump with Remote Outdoor Unit-Air-Source) | N/A
212625231 | Central Heat Pump | COLEMAN | HMH72B341 | ASPEN |  | C(A,C,D,E)36A44+TDR | TL8E100C20UH11 | 32000 |  |  | 17.5 | 8.5 | 34000 |  |  | 27400 | 80.59% | 2.69 | Both | 666.6667 | 2.6667 | HRCU-A-CB (Split System: Heat Pump with Remote Outdoor Unit-Air-Source) | N/A
212624605 | Central Heat Pump | COLEMAN | HMH72B341 | ASPEN |  | C(A,C,D,E)36B34+TDR | TM8V100C16MP12 | 32000 |  |  | 17.5 | 8.5 | 34000 |  |  | 27400 | 80.59% | 2.67 | Both | 666.6667 | 2.6667 | HRCU-A-CB (Split System: Heat Pump with Remote Outdoor Unit-Air-Source) | N/A
212627060 | Central Heat Pump | COLEMAN | HMH72B341 | ASPEN |  | D(A,C,E)36B36+TDR | TM9V080C16MP12 | 32200 |  |  | 17.5 | 8.5 | 33800 |  |  | 27400 | 81.07% | 2.66 | Both | 670.8333 | 2.6833 | HRCU-A-CB (Split System: Heat Pump with Remote Outdoor Unit-Air-Source) | N/A
212626834 | Central Heat Pump | COLEMAN | HMH72B341 | ASPEN |  | C(A,C,D,E)36B36+TDR | TM9E080B12MP12 | 32200 |  |  | 17.5 | 8.5 | 33800 |  |  | 27400 | 81.07% | 2.65 | Both | 670.8333 | 2.6833 | HRCU-A-CB (Split System: Heat Pump with Remote Outdoor Unit-Air-Source) | N/A
213320495 | Central Heat Pump | CHAMPION HEATING AND COOLING | HMH72B341 | ASPEN |  | D(A,C,E)48A34+TDR | Z8ES080C16SMPS1 | 32200 |  |  | 18 | 8.5 | 33200 |  |  | 27400 | 82.53% | 2.7 | Both | 670.8333 | 2.6833 | HRCU-A-CB (Split System: Heat Pump with Remote Outdoor Unit-Air-Source) | N/A
212626064 | Central Heat Pump | COLEMAN | HMH72B341 | ASPEN |  | C(A,C,D,E)36A46+TDR | TM8Y080B12MP11 | 32200 |  |  | 18 | 8.5 | 33400 |  |  | 27400 | 82.04% | 2.65 | Both | 670.8333 | 2.6833 | HRCU-A-CB (Split System: Heat Pump with Remote Outdoor Unit-Air-Source) | N/A
212622446 | Central Heat Pump | COLEMAN | HMH72B341 | ASPEN |  | C(A,C,D,E)36B34+TDR | TM9E100C16MP12 | 32200 |  |  | 18 | 8.5 | 33600 |  |  | 27200 | 80.95% | 2.66 | Both | 670.8333 | 2.6833 | HRCU-A-CB (Split System: Heat Pump with Remote Outdoor Unit-Air-Source) | N/A
213350130 | Central Heat Pump | YORK | HMH72B341 | ASPEN |  | C(A,C,D,E)36B34+TDR | Y81E080C16SMPS1 | 32000 |  |  | 18 | 8.5 | 33400 |  |  | 27600 | 82.63% | 2.7 | Both | 666.6667 | 2.6667 | HRCU-A-CB (Split System: Heat Pump with Remote Outdoor Unit-Air-Source) | N/A
213350133 | Central Heat Pump | YORK | HMH72B341 | ASPEN |  | D(A,C,E)36B34+TDR | Y81E080C16SMPS1 | 32000 |  |  | 18 | 8.5 | 33400 |  |  | 27600 | 82.63% | 2.7 | Both | 666.6667 | 2.6667 | HRCU-A-CB (Split System: Heat Pump with Remote Outdoor Unit-Air-Source) | N/A
211627701 | Central Heat Pump | YORK | HMH72B341 | ASPEN |  | CM36B36+TDR | TM8E120C16MP11 | 32200 |  |  | 18 | 8.5 | 25200 |  |  | 31400 | 124.6% | 2.88 | Both | 670.8333 | 2.6833 | HRCU-A-CB (Split System: Heat Pump with Remote Outdoor Unit-Air-Source) | N/A
213296202 | Central Heat Pump | YORK | HMH72B341 | ASPEN |  | C(A,C,D,E)36A46+TDR | TM8E100B12MP11 | 32200 |  |  | 18 | 8.5 | 33800 |  |  | 27400 | 81.07% | 2.63 | Both | 670.8333 | 2.6833 | HRCU-A-CB (Split System: Heat Pump with Remote Outdoor Unit-Air-Source) | N/A
212627956 | Central Heat Pump | COLEMAN | HMH72B341 | ASPEN |  | C(A,C,D,E)36B36+TDR | TM8Y100C16MP11 | 32000 |  |  | 18.5 | 8.5 | 34000 |  |  | 27400 | 80.59% | 2.67 | Both | 666.6667 | 2.6667 | HRCU-A-CB (Split System: Heat Pump with Remote Outdoor Unit-Air-Source) | N/A
212499721 | Central Heat Pump | LENNOX | EL22XPV-024-230A** | ADP |  | L*18/36S9 | EL280UH070XE36A* | 23800 |  |  | 21 | 8.45 | 22000 |  |  | 15400 | 70% | 1.9 | Both | 495.8333 | 1.9833 | HRCU-A-CB (Split System: Heat Pump with Remote Outdoor Unit-Air-Source) | N/A
212159487 | Central Heat Pump | ARMSTRONG AIR | 4SHP22LX124P-**A | ADP |  | H,A,DE33936 | A80UH1E045A12 | 23400 |  |  | 21 | 8.5 | 21200 |  |  | 14900 | 70.28% | 1.86 | Both | 487.5 | 1.95 | HRCU-A-CB (Split System: Heat Pump with Remote Outdoor Unit-Air-Source) | N/A
214264154 | Central Heat Pump | ARMSTRONG AIR | 4SHP22LX124P-**A | ADP |  | H,A,DG9J(1,2)36+TXV | A80UH2E045A12 | 23600 |  |  | 21 | 8.5 | 21400 |  |  | 15000 | 70.09% | 1.9 | Both | 491.6667 | 1.9667 | HRCU-A-CB (Split System: Heat Pump with Remote Outdoor Unit-Air-Source) | N/A
212160157 | Central Heat Pump | ARMSTRONG AIR | 4SHP22LX124P-**A | ADP |  | PL36H175P149 | A97US2V040B12X | 23800 |  |  | 21 | 8.5 | 22000 |  |  | 15400 | 70% | 1.92 | Both | 495.8333 | 1.9833 | HRCU-A-CB (Split System: Heat Pump with Remote Outdoor Unit-Air-Source) | N/A
212438127 | Central Heat Pump | ARMSTRONG AIR | 4SHP22LX124P-**A | ADP |  | 36DX** | A80UH2E070A12 | 24000 |  |  | 21 | 8.5 | 22000 |  |  | 15400 | 70% | 1.92 | Both | 500 | 2 | HRCU-A-CB (Split System: Heat Pump with Remote Outdoor Unit-Air-Source) | N/A
212159722 | Central Heat Pump | ARMSTRONG AIR | 4SHP22LX124P-**A | ADP |  | PL36H***P449 | A80UH2E070A12 | 24000 |  |  | 21 | 8.5 | 22000 |  |  | 15400 | 70% | 1.92 | Both | 500 | 2 | HRCU-A-CB (Split System: Heat Pump with Remote Outdoor Unit-Air-Source) | N/A
212159705 | Central Heat Pump | ARMSTRONG AIR | 4SHP22LX124P-**A | ADP |  | H,A,DE33936 | A80UH2E070A12 | 24000 |  |  | 21 | 8.5 | 22000 |  |  | 15400 | 70% | 1.92 | Both | 500 | 2 | HRCU-A-CB (Split System: Heat Pump with Remote Outdoor Unit-Air-Source) | N/A
214264157 | Central Heat Pump | ARMSTRONG AIR | 4SHP22LX124P-**A | ADP |  | H,A,DG9J936 | A80UH2E070A12 | 24000 |  |  | 21 | 8.5 | 22000 |  |  | 15400 | 70% | 1.92 | Both | 500 | 2 | HRCU-A-CB (Split System: Heat Pump with Remote Outdoor Unit-Air-Source) | N/A
212159748 | Central Heat Pump | ARMSTRONG AIR | 4SHP22LX124P-**A | ADP |  | V,A,D36H175D149 | A80UH2E090B12 | 24000 |  |  | 21 | 8.5 | 22000 |  |  | 15400 | 70% | 1.92 | Both | 500 | 2 | HRCU-A-CB (Split System: Heat Pump with Remote Outdoor Unit-Air-Source) | N/A
213613101 | Central Heat Pump | GE | NS22H24MA4-**A | ADP |  | V36H***P229 | NF80U045S3A | 23400 |  |  | 21 | 8.5 | 21200 |  |  | 14900 | 70.28% | 1.86 | Both | 487.5 | 1.95 | HRCU-A-CB (Split System: Heat Pump with Remote Outdoor Unit-Air-Source) | N/A
213615293 | Central Heat Pump | GE | NS22H24MA4-**A | ADP |  | V36H175P149 | NF97X060V3B | 23800 |  |  | 21 | 8.5 | 21600 |  |  | 15200 | 70.37% | 1.9 | Both | 495.8333 | 1.9833 | HRCU-A-CB (Split System: Heat Pump with Remote Outdoor Unit-Air-Source) | N/A
213615296 | Central Heat Pump | GE | NS22H24MA4-**A | ADP |  | V36H175P139 | NF97X060V3B | 23800 |  |  | 21 | 8.5 | 21600 |  |  | 15200 | 70.37% | 1.9 | Both | 495.8333 | 1.9833 | HRCU-A-CB (Split System: Heat Pump with Remote Outdoor Unit-Air-Source) | N/A
213615294 | Central Heat Pump | GE | NS22H24MA4-**A | ADP |  | PL36H175P789 | NF97X060V3B | 23800 |  |  | 21 | 8.5 | 21600 |  |  | 15200 | 70.37% | 1.9 | Both | 495.8333 | 1.9833 | HRCU-A-CB (Split System: Heat Pump with Remote Outdoor Unit-Air-Source) | N/A
212499817 | Central Heat Pump | LENNOX | EL22XPV-024-230A** | ADP |  | L*19/36U9 | ML180UH045E36A* | 23400 |  |  | 21 | 8.5 | 21200 |  |  | 14900 | 70.28% | 1.86 | Both | 487.5 | 1.95 | HRCU-A-CB (Split System: Heat Pump with Remote Outdoor Unit-Air-Source) | N/A
212499834 | Central Heat Pump | LENNOX | EL22XPV-024-230A** | ADP |  | LP36/37R9 | ML180UH045XE36A* | 23400 |  |  | 21 | 8.5 | 21200 |  |  | 14900 | 70.28% | 1.86 | Both | 487.5 | 1.95 | HRCU-A-CB (Split System: Heat Pump with Remote Outdoor Unit-Air-Source) | N/A
212499844 | Central Heat Pump | LENNOX | EL22XPV-024-230A** | ADP |  | LP18/37R9 | ML180UH045XE36A* | 23400 |  |  | 21 | 8.5 | 21200 |  |  | 14900 | 70.28% | 1.86 | Both | 487.5 | 1.95 | HRCU-A-CB (Split System: Heat Pump with Remote Outdoor Unit-Air-Source) | N/A
212499830 | Central Heat Pump | LENNOX | EL22XPV-024-230A** | ADP |  | LP25/36R9 | ML180UH045V36A* | 23600 |  |  | 21 | 8.5 | 21400 |  |  | 15000 | 70.09% | 1.88 | Both | 491.6667 | 1.9667 | HRCU-A-CB (Split System: Heat Pump with Remote Outdoor Unit-Air-Source) | N/A
212499734 | Central Heat Pump | LENNOX | EL22XPV-024-230A** | ADP |  | LH29/36F9 | EL280UH090E36B* | 24000 |  |  | 21 | 8.5 | 22000 |  |  | 15400 | 70% | 1.92 | Both | 500 | 2 | HRCU-A-CB (Split System: Heat Pump with Remote Outdoor Unit-Air-Source) | N/A
214061819 | Central Heat Pump | LENNOX | EL22XPV-024-230A** | ADP |  | HG80936 | EL280UH070XE36A* | 24000 |  |  | 21 | 8.5 | 22000 |  |  | 15400 | 70% | 1.92 | Both | 500 | 2 | HRCU-A-CB (Split System: Heat Pump with Remote Outdoor Unit-Air-Source) | N/A
212632745 | Central Heat Pump | LENNOX | SL25XPV-036-230A** | ADP |  | LD19/36Y9 | SL280DF110V60C* | 33200 |  |  | 20 | 8.7 | 34400 |  |  | 28800 | 83.72% | 1.76 | Both | 691.6667 | 2.7667 | HRCU-A-CB (Split System: Heat Pump with Remote Outdoor Unit-Air-Source) | N/A
212632742 | Central Heat Pump | LENNOX | SL25XPV-036-230A** | ADP |  | LD30/36Y9 | SL280DF090V60C* | 33400 |  |  | 20 | 8.7 | 34400 |  |  | 28800 | 83.72% | 1.76 | Both | 695.8333 | 2.7833 | HRCU-A-CB (Split System: Heat Pump with Remote Outdoor Unit-Air-Source) | N/A
212499933 | Central Heat Pump | LENNOX | EL22XPV-024-230A** | ADP |  | LP36/37R9 | ML180UH090V48B* | 24000 |  |  | 21 | 8.7 | 22000 |  |  | 15400 | 70% | 1.9 | Both | 500 | 2 | HRCU-A-CB (Split System: Heat Pump with Remote Outdoor Unit-Air-Source) | N/A
212361579 | Central Heat Pump | BOSCH | BOVA-60HDN1-M20G | ADP |  | HE48(1,2)60+TXV | BGH96M080B3A | 42500 |  |  | 17 | 8.8 | 41500 |  |  | 30600 | 73.73% | 1.9 | Both | 885.4167 | 3.5417 | HRCU-A-CB (Split System: Heat Pump with Remote Outdoor Unit-Air-Source) | N/A
212380756 | Central Heat Pump | BOSCH | BOVA-60HDN1-M20G | ADP |  | H,RG84960 | BGH96M080C4A | 42500 |  |  | 17 | 8.8 | 42500 |  |  | 31000 | 72.94% | 1.9 | Both | 885.4167 | 3.5417 | HRCU-A-CB (Split System: Heat Pump with Remote Outdoor Unit-Air-Source) | N/A
212380895 | Central Heat Pump | BOSCH | BOVB-60HDN1-M20G | ADP |  | H,RG50960 | BGH96M080C4A | 42500 |  |  | 17 | 8.8 | 42500 |  |  | 31000 | 72.94% | 1.9 | Both | 885.4167 | 3.5417 | HRCU-A-CB (Split System: Heat Pump with Remote Outdoor Unit-Air-Source) | N/A
212380901 | Central Heat Pump | BOSCH | BOVB-60HDN1-M20G | ADP |  | H,RG50960 | BGH96M080C4B | 42500 |  |  | 17 | 8.8 | 42500 |  |  | 31000 | 72.94% | 1.9 | Both | 885.4167 | 3.5417 | HRCU-A-CB (Split System: Heat Pump with Remote Outdoor Unit-Air-Source) | N/A
212361585 | Central Heat Pump | BOSCH | BOVA-60HDN1-M20G | ADP |  | HE48(1,2)60+TXV | BGH96M080C4B | 42500 |  |  | 17 | 8.8 | 42500 |  |  | 31000 | 72.94% | 1.9 | Both | 885.4167 | 3.5417 | HRCU-A-CB (Split System: Heat Pump with Remote Outdoor Unit-Air-Source) | N/A
212361589 | Central Heat Pump | BOSCH | BOVA-60HDN1-M20G | ADP |  | HE48(1,2)60+TXV | BGH96M100C5B | 45000 |  |  | 17 | 8.8 | 44500 |  |  | 32400 | 72.81% | 1.9 | Both | 937.5 | 3.75 | HRCU-A-CB (Split System: Heat Pump with Remote Outdoor Unit-Air-Source) | N/A
212380689 | Central Heat Pump | BOSCH | BOVA-60HDN1-M20G | ADP |  | PL60H210P179 | BGH96M100C5A | 45000 |  |  | 17 | 8.8 | 44500 |  |  | 32400 | 72.81% | 1.9 | Both | 937.5 | 3.75 | HRCU-A-CB (Split System: Heat Pump with Remote Outdoor Unit-Air-Source) | N/A
212367482 | Central Heat Pump | BOSCH | BOVA-36HDN1-M20G | ADP |  | H,RG34936 | BGH96M060B3B | 23800 |  |  | 18 | 9 | 22400 |  |  | 17000 | 75.89% | 1.9 | Both | 495.8333 | 1.9833 | HRCU-A-CB (Split System: Heat Pump with Remote Outdoor Unit-Air-Source) | N/A
212380858 | Central Heat Pump | BOSCH | BOVB-36HDN1-M20G | ADP |  | V,R36H175P149 | BGH96M060B3B | 23800 |  |  | 18 | 9 | 22400 |  |  | 17000 | 75.89% | 1.9 | Both | 495.8333 | 1.9833 | HRCU-A-CB (Split System: Heat Pump with Remote Outdoor Unit-Air-Source) | N/A
212380875 | Central Heat Pump | BOSCH | BOVB-36HDN1-M20G | ADP |  | H,RG82936 | BGH96M080B3B | 24000 |  |  | 18 | 9 | 22400 |  |  | 17000 | 75.89% | 1.9 | Both | 500 | 2 | HRCU-A-CB (Split System: Heat Pump with Remote Outdoor Unit-Air-Source) | N/A
212367410 | Central Heat Pump | BOSCH | BOVB-36HDN1-M20G | ADP |  | HG82936 | BGH96M060B3B | 24000 |  |  | 18 | 9 | 22400 |  |  | 17000 | 75.89% | 1.9 | Both | 500 | 2 | HRCU-A-CB (Split System: Heat Pump with Remote Outdoor Unit-Air-Source) | N/A
212632898 | Central Heat Pump | LENNOX | SL25XPV-048-230A** | ADP |  | LD41/59Y9 | SL280DF090V60C* | 45500 |  |  | 20 | 9.1 | 41500 |  |  | 34800 | 83.86% | 1.86 | Both | 947.9167 | 3.7917 | HRCU-A-CB (Split System: Heat Pump with Remote Outdoor Unit-Air-Source) | N/A
212927495 | Central Heat Pump | BOSCH | BOVB-36HDN1-M20G | ADP |  | CE3005C+TXV |  | 23200 |  |  | 19 | 9.3 | 22400 |  |  | 17200 | 76.79% | 1.96 | Both | 483.3333 | 1.9333 | HRCU-A-CB (Split System: Heat Pump with Remote Outdoor Unit-Air-Source) | N/A
213184779 | Central Heat Pump | BOSCH | BOVA-60HDN1-M20G | ADP |  | H,GE48960+AEFE5* |  | 46000 |  |  | 18 | 9.35 | 46000 |  |  | 33200 | 72.17% | 1.98 | Both | 958.3333 | 3.8333 | HRCU-A-CB (Split System: Heat Pump with Remote Outdoor Unit-Air-Source) | N/A
211634336 | Central Heat Pump | BOSCH | BOVB-60HDN1-M20G | ADP |  | F,PE*TT4960 |  | 47000 |  |  | 18 | 9.5 | 46000 |  |  | 33200 | 72.17% | 2 | Both | 979.1667 | 3.9167 | HRCU-A-CB (Split System: Heat Pump with Remote Outdoor Unit-Air-Source) | N/A
212501410 | Central Heat Pump | LENNOX | SL25XPV-024-230A** | ADP |  | LP36/37R9 | SL280UH070V36A* | 22800 |  |  | 22 | 9.6 | 19800 |  |  | 19600 | 98.99% | 1.98 | Both | 475 | 1.9 | HRCU-A-CB (Split System: Heat Pump with Remote Outdoor Unit-Air-Source) | N/A
211652988 | Central Heat Pump | LENNOX | SL25XPV-024-230A** | ADP |  | L*35/36S9 | SL280UH070V36A* | 22000 |  |  | 21 | 10.2 | 19800 |  |  | 19600 | 98.99% | 1.98 | Both | 458.3333 | 1.8333 | HRCU-A-CB (Split System: Heat Pump with Remote Outdoor Unit-Air-Source) | N/A
203449870 | Central Heat Pump | BOSCH | BOVA-36HDN1-M20G | ADP |  | CE3005A+TXV |  | 23200 |  |  | 19 | 9.3 | 22400 |  |  | 17200 | 76.79% | 1.96 | Both | 483.3333 | 1.9333 | HRCU-A-CB (Split System: Heat Pump with Remote Outdoor Unit-Air-Source) | N/A
207455187 | Central Heat Pump | LENNOX | SL25XPV-036-230A** | ADP |  | L*35/36S9 | SL280UH110XV60C* | 34000 |  |  | 21 | 8.8 | 33800 |  |  | 27000 | 79.88% | 1.84 | Both | 708.3333 | 2.8333 | HRCU-A-CB (Split System: Heat Pump with Remote Outdoor Unit-Air-Source) | N/A
207455139 | Central Heat Pump | LENNOX | SL25XPV-036-230A** | ADP |  | L*35/36S9 | SL280UH090V48B* | 34000 |  |  | 22 | 8.8 | 32800 |  |  | 25400 | 77.44% | 1.84 | Both | 708.3333 | 2.8333 | HRCU-A-CB (Split System: Heat Pump with Remote Outdoor Unit-Air-Source) | N/A
207455160 | Central Heat Pump | LENNOX | SL25XPV-036-230A** | ADP |  | LH35/38X9 | SL280UH090XV60C* | 34000 |  |  | 21 | 8.8 | 33800 |  |  | 27000 | 79.88% | 1.84 | Both | 708.3333 | 2.8333 | HRCU-A-CB (Split System: Heat Pump with Remote Outdoor Unit-Air-Source) | N/A
207455144 | Central Heat Pump | LENNOX | SL25XPV-036-230A** | ADP |  | LH35/38X9 | SL280UH090V60C* | 34000 |  |  | 21 | 8.8 | 33800 |  |  | 27000 | 79.88% | 1.84 | Both | 708.3333 | 2.8333 | HRCU-A-CB (Split System: Heat Pump with Remote Outdoor Unit-Air-Source) | N/A
207455150 | Central Heat Pump | LENNOX | SL25XPV-036-230A** | ADP |  | L*23/37Z9 | SL280UH090V60C* | 34000 |  |  | 21 | 8.8 | 33800 |  |  | 27000 | 79.88% | 1.84 | Both | 708.3333 | 2.8333 | HRCU-A-CB (Split System: Heat Pump with Remote Outdoor Unit-Air-Source) | N/A
207455170 | Central Heat Pump | LENNOX | SL25XPV-036-230A** | ADP |  | L*35/36U9 | SL280UH100NV60C* | 34000 |  |  | 21 | 8.8 | 33600 |  |  | 27000 | 80.36% | 1.82 | Both | 708.3333 | 2.8333 | HRCU-A-CB (Split System: Heat Pump with Remote Outdoor Unit-Air-Source) | N/A
207455130 | Central Heat Pump | LENNOX | SL25XPV-036-230A** | ADP |  | L*35/36U9 | SL280UH090V36B* | 34000 |  |  | 22 | 8.8 | 32800 |  |  | 25600 | 78.05% | 1.84 | Both | 708.3333 | 2.8333 | HRCU-A-CB (Split System: Heat Pump with Remote Outdoor Unit-Air-Source) | N/A
207454825 | Central Heat Pump | LENNOX | SL25XPV-024-230A** | ADP |  | L*35/36S9 | SL280UH090V48B* | 22400 |  |  | 22 | 9.3 | 20000 |  |  | 20000 | 100% | 1.84 | Both | 466.6667 | 1.8667 | HRCU-A-CB (Split System: Heat Pump with Remote Outdoor Unit-Air-Source) | N/A
207454818 | Central Heat Pump | LENNOX | SL25XPV-024-230A** | ADP |  | LH29/36F9 | SL280UH090V48B* | 21400 |  |  | 21 | 9.35 | 19800 |  |  | 19500 | 98.48% | 1.94 | Both | 445.8333 | 1.7833 | HRCU-A-CB (Split System: Heat Pump with Remote Outdoor Unit-Air-Source) | N/A
207454815 | Central Heat Pump | LENNOX | SL25XPV-024-230A** | ADP |  | LH29/36F9 | SL280UH090V36B* | 21400 |  |  | 22 | 9.45 | 19800 |  |  | 19500 | 98.48% | 1.94 | Both | 445.8333 | 1.7833 | HRCU-A-CB (Split System: Heat Pump with Remote Outdoor Unit-Air-Source) | N/A
207454792 | Central Heat Pump | LENNOX | SL25XPV-024-230A** | ADP |  | L*19/36S9 | SL280UH070XV36A* | 22000 |  |  | 21 | 9.85 | 20000 |  |  | 20000 | 100% | 1.82 | Both | 458.3333 | 1.8333 | HRCU-A-CB (Split System: Heat Pump with Remote Outdoor Unit-Air-Source) | N/A
207455373 | Central Heat Pump | LENNOX | SL25XPV-048-230A** | ADP |  | LD42/61Z9 | SL280DF110V60C* | 45500 |  |  | 21 | 9.1 | 41500 |  |  | 34800 | 83.86% | 1.86 | Both | 947.9167 | 3.7917 | HRCU-A-CB (Split System: Heat Pump with Remote Outdoor Unit-Air-Source) | N/A
207455316 | Central Heat Pump | LENNOX | SL25XPV-024-230A** | ADP |  | L*23/37Z9 | SL280UH090V36B* | 22800 |  |  | 23 | 9.7 | 19800 |  |  | 19500 | 98.48% | 1.98 | Both | 475 | 1.9 | HRCU-A-CB (Split System: Heat Pump with Remote Outdoor Unit-Air-Source) | N/A
215031160 | Central Heat Pump | DAIKIN | DZ9VCA3610A* | ASPEN |  | CH48B34+TDR | D*80VC0604B*A* | 31600 |  |  | 19 | 8.1 | 34000 |  |  | 24400 | 71.76% | 1.8 | Both | 658.3333 | 2.6333 | HRCU-A-CB (Split System: Heat Pump with Remote Outdoor Unit-Air-Source) | N/A
215031177 | Central Heat Pump | DAIKIN | DZ9VCA3610A* | ASPEN |  | CH48B34+TDR | D*80VC0804C*A* | 31600 |  |  | 19 | 8.1 | 34000 |  |  | 24400 | 71.76% | 1.8 | Both | 658.3333 | 2.6333 | HRCU-A-CB (Split System: Heat Pump with Remote Outdoor Unit-Air-Source) | N/A
214391648 | Central Heat Pump | RUUD | RP15AZ24AJ2N | ASPEN |  | CP31A34+TDR | R801V0754A17DZ | 22400 |  |  | 15.6 | 8.3 | 23000 |  |  | 16300 | 70.87% | 2.87 | Both | 466.6667 | 1.8667 | HRCU-A-CB (Split System: Heat Pump with Remote Outdoor Unit-Air-Source) | N/A
214094116 | Central Heat Pump | BOSCH | BOVB-36HDN1-M20G | ASPEN |  | DM36A34+TDR | BGH96M060B3A | 22200 |  |  | 18.3 | 8.4 | 23600 |  |  | 23000 | 97.46% | 2.3 | Both | 462.5 | 1.85 | HRCU-A-CB (Split System: Heat Pump with Remote Outdoor Unit-Air-Source) | N/A
214064080 | Central Heat Pump | BOSCH | BOVB-60HDN1-M20G | ASPEN |  | D(A,C,E)48D44+TDR | BGH96M080C4A | 41500 |  |  | 17 | 8.8 | 44500 |  |  | 39000 | 87.64% | 2.39 | Both | 864.5833 | 3.4583 | HRCU-A-CB (Split System: Heat Pump with Remote Outdoor Unit-Air-Source) | N/A
215039674 | Central Heat Pump | LENNOX | ML17XP1-048-230A** | ASPEN |  | CH60B34+TDR | ML193UH090XE48C* | 44500 |  |  | 15.3 | 8.1 | 44500 |  |  | 32000 | 71.91% | 2.77 | Both | 927.0833 | 3.7083 | HRCU-A-CB (Split System: Heat Pump with Remote Outdoor Unit-Air-Source) | N/A
215039678 | Central Heat Pump | LENNOX | ML17XP1-048-230A** | ASPEN |  | CH60B34+TDR | ML193UH110XE48C* | 45000 |  |  | 15.5 | 8.1 | 44500 |  |  | 32000 | 71.91% | 2.8 | Both | 937.5 | 3.75 | HRCU-A-CB (Split System: Heat Pump with Remote Outdoor Unit-Air-Source) | N/A
215039643 | Central Heat Pump | LENNOX | ML17XP1-048-230A** | ASPEN |  | CH60B34+TDR | ML180UH090E60C* | 45000 |  |  | 15.7 | 8.1 | 44500 |  |  | 31200 | 70.11% | 2.74 | Both | 937.5 | 3.75 | HRCU-A-CB (Split System: Heat Pump with Remote Outdoor Unit-Air-Source) | N/A
215039706 | Central Heat Pump | LENNOX | ML17XP1-048-230A** | ASPEN |  | CH60B34+TDR | ML196UH110XE60C* | 45000 |  |  | 15.5 | 8.1 | 44500 |  |  | 31600 | 71.01% | 2.75 | Both | 937.5 | 3.75 | HRCU-A-CB (Split System: Heat Pump with Remote Outdoor Unit-Air-Source) | N/A
215039490 | Central Heat Pump | LENNOX | ML17XP1-048-230A** | ASPEN |  | CH60B34+TDR | EL196UH110XE60C* | 45000 |  |  | 15.5 | 8.1 | 44500 |  |  | 31600 | 71.01% | 2.75 | Both | 937.5 | 3.75 | HRCU-A-CB (Split System: Heat Pump with Remote Outdoor Unit-Air-Source) | N/A
212924875 | Central Heat Pump | GE Appliances | AUH2436ZGDA* | ASPEN |  | C(A,C,E)37C24+TDR |  | 32000 |  |  | 15.2 | 8.5 | 34000 |  |  | 24000 | 70.59% | 1.8 | Both | 666.6667 | 2.6667 | HRCU-A-C (Split System: Heat Pump with Remote Outdoor Unit with No Indoor Fan --Air Source) | N/A
212924876 | Central Heat Pump | GE Appliances | AUH2436ZGDA* | ASPEN |  | D(A,C,E)36B34+TDR |  | 32000 |  |  | 15.2 | 8.5 | 34000 |  |  | 24000 | 70.59% | 1.8 | Both | 666.6667 | 2.6667 | HRCU-A-C (Split System: Heat Pump with Remote Outdoor Unit with No Indoor Fan --Air Source) | N/A
212924881 | Central Heat Pump | GE Appliances | AUH4860ZGDA* | ASPEN |  | C(A,C,D,E)60B44+TDR |  | 50500 |  |  | 15.2 | 8.5 | 53000 |  |  | 37200 | 70.19% | 1.8 | Both | 1052.0833 | 4.2083 | HRCU-A-C (Split System: Heat Pump with Remote Outdoor Unit with No Indoor Fan --Air Source) | N/A
212924880 | Central Heat Pump | GE Appliances | AUH4860ZGDA* | ASPEN |  | C(A,C,D,E)60A44+TDR |  | 50500 |  |  | 15.2 | 8.5 | 53000 |  |  | 37200 | 70.19% | 1.8 | Both | 1052.0833 | 4.2083 | HRCU-A-C (Split System: Heat Pump with Remote Outdoor Unit with No Indoor Fan --Air Source) | N/A
213187950 | Central Heat Pump | AMERISTAR | E4HL5030A1000A | ADP |  | V,T36H175P149+TD |  | 24000 |  |  | 15.2 | 8.1 | 22400 |  |  | 19100 | 85.27% | 1.75 | Both | 500 | 2 | HRCU-A-C (Split System: Heat Pump with Remote Outdoor Unit with No Indoor Fan --Air Source) | N/A
213187954 | Central Heat Pump | AMERISTAR | E4HL5030A1000A | ADP |  | V,T36H175P139+TD |  | 24000 |  |  | 15.2 | 8.1 | 22400 |  |  | 19100 | 85.27% | 1.75 | Both | 500 | 2 | HRCU-A-C (Split System: Heat Pump with Remote Outdoor Unit with No Indoor Fan --Air Source) | N/A
213187951 | Central Heat Pump | AMERISTAR | E4HL5030A1000A | ADP |  | PL36H175P789+TD |  | 24000 |  |  | 15.2 | 8.1 | 22400 |  |  | 19100 | 85.27% | 1.75 | Both | 500 | 2 | HRCU-A-C (Split System: Heat Pump with Remote Outdoor Unit with No Indoor Fan --Air Source) | N/A
213187953 | Central Heat Pump | AMERISTAR | E4HL5030A1000A | ADP |  | V,T36H***P229+TD |  | 24000 |  |  | 15.2 | 8.1 | 22400 |  |  | 19100 | 85.27% | 1.75 | Both | 500 | 2 | HRCU-A-C (Split System: Heat Pump with Remote Outdoor Unit with No Indoor Fan --Air Source) | N/A
212924878 | Central Heat Pump | GE Appliances | AUH4860ZGDA* | ASPEN |  | C(A,C,D,E)48D44+TDR |  | 47000 |  |  | 15.2 | 8.5 | 48000 |  |  | 33600 | 70% | 1.8 | Both | 979.1667 | 3.9167 | HRCU-A-C (Split System: Heat Pump with Remote Outdoor Unit with No Indoor Fan --Air Source) | N/A
212924883 | Central Heat Pump | GE Appliances | AUH4860ZGDA* | ASPEN |  | D(A,C,E)60C44+TDR |  | 47000 |  |  | 15.2 | 8.5 | 48000 |  |  | 33600 | 70% | 1.8 | Both | 979.1667 | 3.9167 | HRCU-A-C (Split System: Heat Pump with Remote Outdoor Unit with No Indoor Fan --Air Source) | N/A
212924877 | Central Heat Pump | GE Appliances | AUH4860ZGDA* | ASPEN |  | C(A,C,D,E)48C44+TDR |  | 47000 |  |  | 15.2 | 8.5 | 48000 |  |  | 33600 | 70% | 1.8 | Both | 979.1667 | 3.9167 | HRCU-A-C (Split System: Heat Pump with Remote Outdoor Unit with No Indoor Fan --Air Source) | N/A
212924871 | Central Heat Pump | GE Appliances | AUH2436ZGDA* | ASPEN |  | D(A,C,E)24A44+TDR |  | 23000 |  |  | 15.2 | 8.5 | 24000 |  |  | 21600 | 90% | 1.8 | Both | 479.1667 | 1.9167 | HRCU-A-C (Split System: Heat Pump with Remote Outdoor Unit with No Indoor Fan --Air Source) | N/A
212924873 | Central Heat Pump | GE Appliances | AUH2436ZGDA* | ASPEN |  | D(A,C,E)24D34+TDR |  | 23000 |  |  | 15.2 | 8.5 | 24000 |  |  | 21600 | 90% | 1.8 | Both | 479.1667 | 1.9167 | HRCU-A-C (Split System: Heat Pump with Remote Outdoor Unit with No Indoor Fan --Air Source) | N/A
212924874 | Central Heat Pump | GE Appliances | AUH2436ZGDA* | ASPEN |  | D(A,C,E)25B34+TDR |  | 23000 |  |  | 15.2 | 8.5 | 24000 |  |  | 21600 | 90% | 1.8 | Both | 479.1667 | 1.9167 | HRCU-A-C (Split System: Heat Pump with Remote Outdoor Unit with No Indoor Fan --Air Source) | N/A
212924872 | Central Heat Pump | GE Appliances | AUH2436ZGDA* | ASPEN |  | D(A,C,E)24C34+TDR |  | 23000 |  |  | 15.2 | 8.5 | 24000 |  |  | 21600 | 90% | 1.8 | Both | 479.1667 | 1.9167 | HRCU-A-C (Split System: Heat Pump with Remote Outdoor Unit with No Indoor Fan --Air Source) | N/A
213879533 | Central Heat Pump | NAPOLEON | WSEHV2436RA1-N | ASPEN |  | C(A,C,D,E)36B44+TDR |  | 22000 |  |  | 15.2 | 8.5 | 24000 |  |  | 21600 | 90% | 1.8 | Both | 458.3333 | 1.8333 | HRCU-A-C (Split System: Heat Pump with Remote Outdoor Unit with No Indoor Fan --Air Source) | N/A
214237699 | Central Heat Pump | FRIEDRICH | WFPU18Z483C | ASPEN |  | D(A,C,E)60B44+TDR |  | 40000 |  |  | 15.55 | 8.5 | 42000 |  |  | 34600 | 82.38% | 1.94 | Both | 833.3333 | 3.3333 | HRCU-A-C (Split System: Heat Pump with Remote Outdoor Unit with No Indoor Fan --Air Source) | N/A
214237700 | Central Heat Pump | FRIEDRICH | WFPU18Z483C | ASPEN |  | D(A,C,E)60C44+TDR |  | 40500 |  |  | 15.55 | 8.55 | 42000 |  |  | 34600 | 82.38% | 1.94 | Both | 843.75 | 3.375 | HRCU-A-C (Split System: Heat Pump with Remote Outdoor Unit with No Indoor Fan --Air Source) | N/A
214237704 | Central Heat Pump | FRIEDRICH | WFPU18Z483C | ASPEN |  | D(A,C,E)49C44+TDR |  | 40500 |  |  | 15.55 | 8.55 | 42000 |  |  | 34600 | 82.38% | 1.94 | Both | 843.75 | 3.375 | HRCU-A-C (Split System: Heat Pump with Remote Outdoor Unit with No Indoor Fan --Air Source) | N/A
214237698 | Central Heat Pump | FRIEDRICH | WFPU18Z483C | ASPEN |  | D(A,C,E)48D44+TDR |  | 41000 |  |  | 15.55 | 8.55 | 42000 |  |  | 34600 | 82.38% | 1.94 | Both | 854.1667 | 3.4167 | HRCU-A-C (Split System: Heat Pump with Remote Outdoor Unit with No Indoor Fan --Air Source) | N/A
214237701 | Central Heat Pump | FRIEDRICH | WFPU18Z483C | ASPEN |  | D(A,C,E)49D44+TDR |  | 41000 |  |  | 15.55 | 8.55 | 42000 |  |  | 34600 | 82.38% | 1.94 | Both | 854.1667 | 3.4167 | HRCU-A-C (Split System: Heat Pump with Remote Outdoor Unit with No Indoor Fan --Air Source) | N/A
214237703 | Central Heat Pump | FRIEDRICH | WFPU18Z483C | ASPEN |  | D(A,C,E)43E44+TDR |  | 41000 |  |  | 15.55 | 8.55 | 42000 |  |  | 34600 | 82.38% | 1.94 | Both | 854.1667 | 3.4167 | HRCU-A-C (Split System: Heat Pump with Remote Outdoor Unit with No Indoor Fan --Air Source) | N/A
214237696 | Central Heat Pump | FRIEDRICH | WFPU18Z363C | ASPEN |  | D(A,C,E)37A44+TDR |  | 28800 |  |  | 15.5 | 9.4 | 30000 |  |  | 24200 | 80.67% | 2.08 | Both | 600 | 2.4 | HRCU-A-C (Split System: Heat Pump with Remote Outdoor Unit with No Indoor Fan --Air Source) | N/A
214237693 | Central Heat Pump | FRIEDRICH | WFPU18Z363C | ASPEN |  | D(A,C,E)36B44+TDR |  | 28800 |  |  | 15.5 | 9.4 | 30000 |  |  | 24200 | 80.67% | 2.08 | Both | 600 | 2.4 | HRCU-A-C (Split System: Heat Pump with Remote Outdoor Unit with No Indoor Fan --Air Source) | N/A
214237697 | Central Heat Pump | FRIEDRICH | WFPU18Z363C | ASPEN |  | D(A,C,E)31B44+TDR |  | 29200 |  |  | 15.5 | 9.4 | 30000 |  |  | 24200 | 80.67% | 2.08 | Both | 608.3333 | 2.4333 | HRCU-A-C (Split System: Heat Pump with Remote Outdoor Unit with No Indoor Fan --Air Source) | N/A
212544208 | Central Heat Pump | DAY & NIGHT | DLCURAH30ABK | ADP |  | PL36H210P179 | *80ESU0802120A | 29800 |  |  | 15.2 | 8.1 | 32200 |  |  | 26800 | 83.23% | 1.78 | Both | 620.8333 | 2.4833 | HRCU-A-CB (Split System: Heat Pump with Remote Outdoor Unit-Air-Source) | N/A
212544243 | Central Heat Pump | DAY & NIGHT | DLCURAH30ABK | ADP |  | PL36H210P299 | *96VTN0802120A* | 30400 |  |  | 15.2 | 8.1 | 31400 |  |  | 25800 | 82.17% | 1.84 | Both | 633.3333 | 2.5333 | HRCU-A-CB (Split System: Heat Pump with Remote Outdoor Unit-Air-Source) | N/A
212544226 | Central Heat Pump | DAY & NIGHT | DLCURAH30ABK | ADP |  | PL36H210P179 | *92ESN0802120A* | 30600 |  |  | 15.2 | 8.1 | 32600 |  |  | 26600 | 81.6% | 1.82 | Both | 637.5 | 2.55 | HRCU-A-CB (Split System: Heat Pump with Remote Outdoor Unit-Air-Source) | N/A
213623892 | Central Heat Pump | RUNTRU | E4HL5036A1000A | ADP |  | PL36H175P789 | A951X080BU4SAB | 29400 |  |  | 15.2 | 8.1 | 25400 |  |  | 18600 | 73.23% | 1.75 | Both | 612.5 | 2.45 | HRCU-A-CB (Split System: Heat Pump with Remote Outdoor Unit-Air-Source) | N/A
213623876 | Central Heat Pump | RUNTRU | E4HL5036A1000A | ADP |  | PL36H175P789 | A801X080BM4SCA | 29400 |  |  | 15.2 | 8.1 | 25400 |  |  | 18600 | 73.23% | 1.75 | Both | 612.5 | 2.45 | HRCU-A-CB (Split System: Heat Pump with Remote Outdoor Unit-Air-Source) | N/A
213623827 | Central Heat Pump | RUNTRU | E4HL5030A1000A | ADP |  | FG35936 | A801X060BM4SCA | 29800 |  |  | 15.2 | 8.1 | 23400 |  |  | 17600 | 75.21% | 1.75 | Both | 620.8333 | 2.4833 | HRCU-A-CB (Split System: Heat Pump with Remote Outdoor Unit-Air-Source) | N/A
213623896 | Central Heat Pump | RUNTRU | E4HL5036A1000A | ADP |  | FG81936 | A951X080BU4SAB | 29800 |  |  | 15.2 | 8.1 | 25400 |  |  | 18600 | 73.23% | 1.75 | Both | 620.8333 | 2.4833 | HRCU-A-CB (Split System: Heat Pump with Remote Outdoor Unit-Air-Source) | N/A
213623893 | Central Heat Pump | RUNTRU | E4HL5036A1000A | ADP |  | PL36H210P179 | A951X080BU4SAB | 29800 |  |  | 15.2 | 8.1 | 25400 |  |  | 18600 | 73.23% | 1.75 | Both | 620.8333 | 2.4833 | HRCU-A-CB (Split System: Heat Pump with Remote Outdoor Unit-Air-Source) | N/A
213623832 | Central Heat Pump | RUNTRU | E4HL5030A1000A | ADP |  | FG81936 | A801X060BM4SCA | 30000 |  |  | 15.2 | 8.1 | 23400 |  |  | 17600 | 75.21% | 1.75 | Both | 625 | 2.5 | HRCU-A-CB (Split System: Heat Pump with Remote Outdoor Unit-Air-Source) | N/A
213623824 | Central Heat Pump | RUNTRU | E4HL5030A1000A | ADP |  | V,T36H175P159 | A801X060BM4SCA | 30000 |  |  | 15.2 | 8.1 | 23400 |  |  | 17600 | 75.21% | 1.75 | Both | 625 | 2.5 | HRCU-A-CB (Split System: Heat Pump with Remote Outdoor Unit-Air-Source) | N/A
213623870 | Central Heat Pump | RUNTRU | E4HL5036A1000A | ADP |  | PL36H210P179 | A801X060BM4SCA | 30000 |  |  | 15.2 | 8.1 | 23400 |  |  | 17600 | 75.21% | 1.75 | Both | 625 | 2.5 | HRCU-A-CB (Split System: Heat Pump with Remote Outdoor Unit-Air-Source) | N/A
213623820 | Central Heat Pump | RUNTRU | E4HL5030A1000A | ADP |  | PL36H210P299 | A801X060BM4SCA | 30000 |  |  | 15.2 | 8.1 | 23400 |  |  | 17600 | 75.21% | 1.75 | Both | 625 | 2.5 | HRCU-A-CB (Split System: Heat Pump with Remote Outdoor Unit-Air-Source) | N/A
213623871 | Central Heat Pump | RUNTRU | E4HL5036A1000A | ADP |  | FG47936 | A801X060BM4SCA | 30000 |  |  | 15.2 | 8.1 | 23400 |  |  | 17600 | 75.21% | 1.75 | Both | 625 | 2.5 | HRCU-A-CB (Split System: Heat Pump with Remote Outdoor Unit-Air-Source) | N/A
213623828 | Central Heat Pump | RUNTRU | E4HL5030A1000A | ADP |  | PL36H210P179 | A801X060BM4SCA | 30000 |  |  | 15.2 | 8.1 | 23400 |  |  | 17600 | 75.21% | 1.75 | Both | 625 | 2.5 | HRCU-A-CB (Split System: Heat Pump with Remote Outdoor Unit-Air-Source) | N/A
213623831 | Central Heat Pump | RUNTRU | E4HL5030A1000A | ADP |  | FG80936 | A801X060BM4SCA | 30000 |  |  | 15.2 | 8.1 | 23400 |  |  | 17600 | 75.21% | 1.75 | Both | 625 | 2.5 | HRCU-A-CB (Split System: Heat Pump with Remote Outdoor Unit-Air-Source) | N/A
213623873 | Central Heat Pump | RUNTRU | E4HL5036A1000A | ADP |  | FG81936 | A801X060BM4SCA | 30000 |  |  | 15.2 | 8.1 | 23400 |  |  | 17600 | 75.21% | 1.75 | Both | 625 | 2.5 | HRCU-A-CB (Split System: Heat Pump with Remote Outdoor Unit-Air-Source) | N/A
213623823 | Central Heat Pump | RUNTRU | E4HL5030A1000A | ADP |  | PL36H175P159 | A801X060BM4SCA | 30000 |  |  | 15.2 | 8.1 | 23400 |  |  | 17600 | 75.21% | 1.75 | Both | 625 | 2.5 | HRCU-A-CB (Split System: Heat Pump with Remote Outdoor Unit-Air-Source) | N/A
213623906 | Central Heat Pump | RUNTRU | E4HL5036A1000A | ADP |  | FG82936 | A952V060BU4SAD | 30000 |  |  | 15.2 | 8.1 | 23400 |  |  | 17600 | 75.21% | 1.75 | Both | 625 | 2.5 | HRCU-A-CB (Split System: Heat Pump with Remote Outdoor Unit-Air-Source) | N/A
213623907 | Central Heat Pump | RUNTRU | E4HL5036A1000A | ADP |  | PL36H175P789 | A952V080BU4SAD | 30000 |  |  | 15.2 | 8.1 | 23400 |  |  | 17600 | 75.21% | 1.75 | Both | 625 | 2.5 | HRCU-A-CB (Split System: Heat Pump with Remote Outdoor Unit-Air-Source) | N/A
213623887 | Central Heat Pump | RUNTRU | E4HL5036A1000A | ADP |  | FG47936 | A951X060BU4SAB | 30000 |  |  | 15.2 | 8.1 | 23400 |  |  | 17600 | 75.21% | 1.75 | Both | 625 | 2.5 | HRCU-A-CB (Split System: Heat Pump with Remote Outdoor Unit-Air-Source) | N/A
213623890 | Central Heat Pump | RUNTRU | E4HL5036A1000A | ADP |  | FG82936 | A951X060BU4SAB | 30000 |  |  | 15.2 | 8.1 | 23400 |  |  | 17600 | 75.21% | 1.75 | Both | 625 | 2.5 | HRCU-A-CB (Split System: Heat Pump with Remote Outdoor Unit-Air-Source) | N/A
213623884 | Central Heat Pump | RUNTRU | E4HL5036A1000A | ADP |  | PL36H175P789 | A951X060BU4SAB | 30000 |  |  | 15.2 | 8.1 | 23400 |  |  | 17600 | 75.21% | 1.75 | Both | 625 | 2.5 | HRCU-A-CB (Split System: Heat Pump with Remote Outdoor Unit-Air-Source) | N/A
213623886 | Central Heat Pump | RUNTRU | E4HL5036A1000A | ADP |  | PL36H210P179 | A951X060BU4SAB | 30000 |  |  | 15.2 | 8.1 | 23400 |  |  | 17600 | 75.21% | 1.75 | Both | 625 | 2.5 | HRCU-A-CB (Split System: Heat Pump with Remote Outdoor Unit-Air-Source) | N/A
213623898 | Central Heat Pump | RUNTRU | E4HL5036A1000A | ADP |  | FG82936 | A951X080BU4SAB | 30000 |  |  | 15.2 | 8.1 | 25400 |  |  | 18600 | 73.23% | 1.75 | Both | 625 | 2.5 | HRCU-A-CB (Split System: Heat Pump with Remote Outdoor Unit-Air-Source) | N/A
213623903 | Central Heat Pump | RUNTRU | E4HL5036A1000A | ADP |  | FG47936 | A952V060BU4SAD | 30000 |  |  | 15.2 | 8.1 | 25400 |  |  | 18600 | 73.23% | 1.75 | Both | 625 | 2.5 | HRCU-A-CB (Split System: Heat Pump with Remote Outdoor Unit-Air-Source) | N/A
213623878 | Central Heat Pump | RUNTRU | E4HL5036A1000A | ADP |  | PL36H210P179 | A801X080BM4SCA | 30000 |  |  | 15.2 | 8.1 | 25400 |  |  | 18600 | 73.23% | 1.75 | Both | 625 | 2.5 | HRCU-A-CB (Split System: Heat Pump with Remote Outdoor Unit-Air-Source) | N/A
213623883 | Central Heat Pump | RUNTRU | E4HL5036A1000A | ADP |  | FG82936 | A801X080BM4SCA | 30000 |  |  | 15.2 | 8.1 | 25400 |  |  | 18600 | 73.23% | 1.75 | Both | 625 | 2.5 | HRCU-A-CB (Split System: Heat Pump with Remote Outdoor Unit-Air-Source) | N/A
213623879 | Central Heat Pump | RUNTRU | E4HL5036A1000A | ADP |  | FG47936 | A801X080BM4SCA | 30000 |  |  | 15.2 | 8.1 | 25400 |  |  | 18600 | 73.23% | 1.75 | Both | 625 | 2.5 | HRCU-A-CB (Split System: Heat Pump with Remote Outdoor Unit-Air-Source) | N/A
213623945 | Central Heat Pump | RUNTRU | E4HL5060A1000A | ADP |  | FG86960 | A801X120DM5SCA | 47500 |  |  | 15.2 | 8.1 | 43000 |  |  | 33000 | 76.74% | 1.75 | Both | 989.5833 | 3.9583 | HRCU-A-CB (Split System: Heat Pump with Remote Outdoor Unit-Air-Source) | N/A
213623936 | Central Heat Pump | RUNTRU | E4HL5060A1000A | ADP |  | PL48H210P199 | A801X080CM5SCA | 48000 |  |  | 15.2 | 8.1 | 43000 |  |  | 33000 | 76.74% | 1.75 | Both | 1000 | 4 | HRCU-A-CB (Split System: Heat Pump with Remote Outdoor Unit-Air-Source) | N/A
213623940 | Central Heat Pump | RUNTRU | E4HL5060A1000A | ADP |  | V,T60H210P199 | A801X080CM5SCA | 48000 |  |  | 15.2 | 8.1 | 43000 |  |  | 33000 | 76.74% | 1.75 | Both | 1000 | 4 | HRCU-A-CB (Split System: Heat Pump with Remote Outdoor Unit-Air-Source) | N/A
213623943 | Central Heat Pump | RUNTRU | E4HL5060A1000A | ADP |  | FG86960 | A801X080CM5SCA | 48000 |  |  | 15.2 | 8.1 | 43000 |  |  | 33000 | 76.74% | 1.75 | Both | 1000 | 4 | HRCU-A-CB (Split System: Heat Pump with Remote Outdoor Unit-Air-Source) | N/A
212578269 | Central Heat Pump | CARRIER | 25VNA848A*031* | ADP |  | H,PG3K960 | 58TN*A110C21**20 | 45500 |  |  | 17 | 8.1 | 44000 |  |  | 31600 | 71.82% | 2.26 | Both | 947.9167 | 3.7917 | HRCU-A-CB (Split System: Heat Pump with Remote Outdoor Unit-Air-Source) | N/A
212617036 | Central Heat Pump | BRYANT HEATING AND COOLING SYSTEMS | 38MURAQ30AB3* | ADP |  | CFC36XG32 |  | 29400 |  |  | 15.2 | 8.15 | 33200 |  |  | 27000 | 81.33% | 1.76 | Both | 612.5 | 2.45 | HRCU-A-CB (Split System: Heat Pump with Remote Outdoor Unit-Air-Source) | N/A
212608497 | Central Heat Pump | DAY & NIGHT | DLCURAH30ABK | ADP |  | F,PE*SS9931 |  | 31000 |  |  | 15.2 | 8.5 | 33800 |  |  | 26400 | 78.11% | 1.86 | Both | 645.8333 | 2.5833 | HRCU-A-CB (Split System: Heat Pump with Remote Outdoor Unit-Air-Source) | N/A
212608496 | Central Heat Pump | DAY & NIGHT | DLCURAH30ABK | ADP |  | F,PE*SS9937 |  | 31200 |  |  | 15.2 | 8.5 | 33800 |  |  | 26400 | 78.11% | 1.86 | Both | 650 | 2.6 | HRCU-A-CB (Split System: Heat Pump with Remote Outdoor Unit-Air-Source) | N/A
213623717 | Central Heat Pump | RUNTRU | E4HL5018A1000A | ADP |  | V,T36H175P159 | A952V040BU3SAD | 20000 |  |  | 15.2 | 8.5 | 18400 |  |  | 17600 | 95.65% | 1.85 | Both | 416.6667 | 1.6667 | HRCU-A-CB (Split System: Heat Pump with Remote Outdoor Unit-Air-Source) | N/A
213623722 | Central Heat Pump | RUNTRU | E4HL5018A1000A | ADP |  | PL36H210P179 | A952V040BU3SAD | 20000 |  |  | 15.2 | 8.5 | 18400 |  |  | 17600 | 95.65% | 1.85 | Both | 416.6667 | 1.6667 | HRCU-A-CB (Split System: Heat Pump with Remote Outdoor Unit-Air-Source) | N/A
213623719 | Central Heat Pump | RUNTRU | E4HL5018A1000A | ADP |  | PL36H175P789 | A952V040BU3SAD | 20000 |  |  | 15.2 | 8.5 | 18400 |  |  | 17600 | 95.65% | 1.85 | Both | 416.6667 | 1.6667 | HRCU-A-CB (Split System: Heat Pump with Remote Outdoor Unit-Air-Source) | N/A
213623720 | Central Heat Pump | RUNTRU | E4HL5018A1000A | ADP |  | FG35936 | A952V040BU3SAD | 20000 |  |  | 15.2 | 8.5 | 18400 |  |  | 17600 | 95.65% | 1.85 | Both | 416.6667 | 1.6667 | HRCU-A-CB (Split System: Heat Pump with Remote Outdoor Unit-Air-Source) | N/A
213623725 | Central Heat Pump | RUNTRU | E4HL5018A1000A | ADP |  | FG80936 | A952V040BU3SAD | 20000 |  |  | 15.2 | 8.5 | 18400 |  |  | 17600 | 95.65% | 1.85 | Both | 416.6667 | 1.6667 | HRCU-A-CB (Split System: Heat Pump with Remote Outdoor Unit-Air-Source) | N/A
213623714 | Central Heat Pump | RUNTRU | E4HL5018A1000A | ADP |  | FG33936 | A952V040BU3SAD | 20000 |  |  | 15.2 | 8.5 | 18400 |  |  | 17600 | 95.65% | 1.85 | Both | 416.6667 | 1.6667 | HRCU-A-CB (Split System: Heat Pump with Remote Outdoor Unit-Air-Source) | N/A
213623715 | Central Heat Pump | RUNTRU | E4HL5018A1000A | ADP |  | PL36H175P159 | A952V040BU3SAD | 20000 |  |  | 15.2 | 8.5 | 18400 |  |  | 17600 | 95.65% | 1.85 | Both | 416.6667 | 1.6667 | HRCU-A-CB (Split System: Heat Pump with Remote Outdoor Unit-Air-Source) | N/A
213623694 | Central Heat Pump | RUNTRU | E4HL5018A1000A | ADP |  | PL36H210P299 | A951X040BU3SAB | 20000 |  |  | 15.2 | 8.5 | 18400 |  |  | 17600 | 95.65% | 1.85 | Both | 416.6667 | 1.6667 | HRCU-A-CB (Split System: Heat Pump with Remote Outdoor Unit-Air-Source) | N/A
213623702 | Central Heat Pump | RUNTRU | E4HL5018A1000A | ADP |  | FG35936 | A951X040BU3SAB | 20000 |  |  | 15.2 | 8.5 | 18400 |  |  | 17600 | 95.65% | 1.85 | Both | 416.6667 | 1.6667 | HRCU-A-CB (Split System: Heat Pump with Remote Outdoor Unit-Air-Source) | N/A
213623705 | Central Heat Pump | RUNTRU | E4HL5018A1000A | ADP |  | FG47936 | A951X040BU3SAB | 20000 |  |  | 15.2 | 8.5 | 18400 |  |  | 17600 | 95.65% | 1.85 | Both | 416.6667 | 1.6667 | HRCU-A-CB (Split System: Heat Pump with Remote Outdoor Unit-Air-Source) | N/A
213623697 | Central Heat Pump | RUNTRU | E4HL5018A1000A | ADP |  | PL36H175P159 | A951X040BU3SAB | 20000 |  |  | 15.2 | 8.5 | 18400 |  |  | 17600 | 95.65% | 1.85 | Both | 416.6667 | 1.6667 | HRCU-A-CB (Split System: Heat Pump with Remote Outdoor Unit-Air-Source) | N/A
213623700 | Central Heat Pump | RUNTRU | E4HL5018A1000A | ADP |  | PL36H175P789 | A951X040BU3SAB | 20000 |  |  | 15.2 | 8.5 | 18400 |  |  | 17600 | 95.65% | 1.85 | Both | 416.6667 | 1.6667 | HRCU-A-CB (Split System: Heat Pump with Remote Outdoor Unit-Air-Source) | N/A
213623696 | Central Heat Pump | RUNTRU | E4HL5018A1000A | ADP |  | FG33936 | A951X040BU3SAB | 20000 |  |  | 15.2 | 8.5 | 18400 |  |  | 17600 | 95.65% | 1.85 | Both | 416.6667 | 1.6667 | HRCU-A-CB (Split System: Heat Pump with Remote Outdoor Unit-Air-Source) | N/A
213623704 | Central Heat Pump | RUNTRU | E4HL5018A1000A | ADP |  | PL36H210P179 | A951X040BU3SAB | 20000 |  |  | 15.2 | 8.5 | 18400 |  |  | 17600 | 95.65% | 1.85 | Both | 416.6667 | 1.6667 | HRCU-A-CB (Split System: Heat Pump with Remote Outdoor Unit-Air-Source) | N/A
213623686 | Central Heat Pump | RUNTRU | E4HL5018A1000A | ADP |  | PL36H210P179 | A801X040BM2SCA | 20000 |  |  | 15.2 | 8.5 | 18400 |  |  | 17600 | 95.65% | 1.85 | Both | 416.6667 | 1.6667 | HRCU-A-CB (Split System: Heat Pump with Remote Outdoor Unit-Air-Source) | N/A
213623691 | Central Heat Pump | RUNTRU | E4HL5018A1000A | ADP |  | FG81936 | A801X040BM2SCA | 20000 |  |  | 15.2 | 8.5 | 18400 |  |  | 17600 | 95.65% | 1.85 | Both | 416.6667 | 1.6667 | HRCU-A-CB (Split System: Heat Pump with Remote Outdoor Unit-Air-Source) | N/A
213623683 | Central Heat Pump | RUNTRU | E4HL5018A1000A | ADP |  | PL36H175P789 | A801X040BM2SCA | 20000 |  |  | 15.2 | 8.5 | 18400 |  |  | 17600 | 95.65% | 1.85 | Both | 416.6667 | 1.6667 | HRCU-A-CB (Split System: Heat Pump with Remote Outdoor Unit-Air-Source) | N/A
213623738 | Central Heat Pump | RUNTRU | E4HL5024A1000A | ADP |  | FG35936 | A801X060BM4SCA | 24000 |  |  | 15.2 | 8.5 | 22400 |  |  | 20600 | 91.96% | 1.85 | Both | 500 | 2 | HRCU-A-CB (Split System: Heat Pump with Remote Outdoor Unit-Air-Source) | N/A
213623745 | Central Heat Pump | RUNTRU | E4HL5024A1000A | ADP |  | FG81936 | A801X060BM4SCA | 24000 |  |  | 15.2 | 8.5 | 22400 |  |  | 20600 | 91.96% | 1.85 | Both | 500 | 2 | HRCU-A-CB (Split System: Heat Pump with Remote Outdoor Unit-Air-Source) | N/A
213623743 | Central Heat Pump | RUNTRU | E4HL5024A1000A | ADP |  | FG80936 | A801X060BM4SCA | 24000 |  |  | 15.2 | 8.5 | 22400 |  |  | 20600 | 91.96% | 1.85 | Both | 500 | 2 | HRCU-A-CB (Split System: Heat Pump with Remote Outdoor Unit-Air-Source) | N/A
213623731 | Central Heat Pump | RUNTRU | E4HL5024A1000A | ADP |  | FG33936 | A801X060BM4SCA | 24000 |  |  | 15.2 | 8.5 | 22400 |  |  | 20600 | 91.96% | 1.85 | Both | 500 | 2 | HRCU-A-CB (Split System: Heat Pump with Remote Outdoor Unit-Air-Source) | N/A
213623746 | Central Heat Pump | RUNTRU | E4HL5024A1000A | ADP |  | FG82936 | A801X060BM4SCA | 24000 |  |  | 15.2 | 8.5 | 22400 |  |  | 20600 | 91.96% | 1.85 | Both | 500 | 2 | HRCU-A-CB (Split System: Heat Pump with Remote Outdoor Unit-Air-Source) | N/A
213623733 | Central Heat Pump | RUNTRU | E4HL5024A1000A | ADP |  | PL36H175P159 | A801X060BM4SCA | 24000 |  |  | 15.2 | 8.5 | 22400 |  |  | 20600 | 91.96% | 1.85 | Both | 500 | 2 | HRCU-A-CB (Split System: Heat Pump with Remote Outdoor Unit-Air-Source) | N/A
213623740 | Central Heat Pump | RUNTRU | E4HL5024A1000A | ADP |  | PL36H210P179 | A801X060BM4SCA | 24000 |  |  | 15.2 | 8.5 | 22400 |  |  | 20600 | 91.96% | 1.85 | Both | 500 | 2 | HRCU-A-CB (Split System: Heat Pump with Remote Outdoor Unit-Air-Source) | N/A
213623742 | Central Heat Pump | RUNTRU | E4HL5024A1000A | ADP |  | FG47936 | A801X060BM4SCA | 24000 |  |  | 15.2 | 8.5 | 22400 |  |  | 20600 | 91.96% | 1.85 | Both | 500 | 2 | HRCU-A-CB (Split System: Heat Pump with Remote Outdoor Unit-Air-Source) | N/A
213623730 | Central Heat Pump | RUNTRU | E4HL5024A1000A | ADP |  | PL36H210P299 | A801X060BM4SCA | 24000 |  |  | 15.2 | 8.5 | 22400 |  |  | 20600 | 91.96% | 1.85 | Both | 500 | 2 | HRCU-A-CB (Split System: Heat Pump with Remote Outdoor Unit-Air-Source) | N/A
213623800 | Central Heat Pump | RUNTRU | E4HL5024A1000A | ADP |  | FG82936 | A952V040BU3SAD | 24000 |  |  | 15.2 | 8.5 | 22400 |  |  | 20600 | 91.96% | 1.85 | Both | 500 | 2 | HRCU-A-CB (Split System: Heat Pump with Remote Outdoor Unit-Air-Source) | N/A
213623791 | Central Heat Pump | RUNTRU | E4HL5024A1000A | ADP |  | PL36H175P789 | A952V040BU3SAD | 24000 |  |  | 15.2 | 8.5 | 22400 |  |  | 20600 | 91.96% | 1.85 | Both | 500 | 2 | HRCU-A-CB (Split System: Heat Pump with Remote Outdoor Unit-Air-Source) | N/A
213623787 | Central Heat Pump | RUNTRU | E4HL5024A1000A | ADP |  | PL36H175P159 | A952V040BU3SAD | 24000 |  |  | 15.2 | 8.5 | 22400 |  |  | 20600 | 91.96% | 1.85 | Both | 500 | 2 | HRCU-A-CB (Split System: Heat Pump with Remote Outdoor Unit-Air-Source) | N/A
213623796 | Central Heat Pump | RUNTRU | E4HL5024A1000A | ADP |  | FG47936 | A952V040BU3SAD | 24000 |  |  | 15.2 | 8.5 | 22400 |  |  | 20600 | 91.96% | 1.85 | Both | 500 | 2 | HRCU-A-CB (Split System: Heat Pump with Remote Outdoor Unit-Air-Source) | N/A
213623797 | Central Heat Pump | RUNTRU | E4HL5024A1000A | ADP |  | FG80936 | A952V040BU3SAD | 24000 |  |  | 15.2 | 8.5 | 22400 |  |  | 20600 | 91.96% | 1.85 | Both | 500 | 2 | HRCU-A-CB (Split System: Heat Pump with Remote Outdoor Unit-Air-Source) | N/A
213623794 | Central Heat Pump | RUNTRU | E4HL5024A1000A | ADP |  | PL36H210P179 | A952V040BU3SAD | 24000 |  |  | 15.2 | 8.5 | 22400 |  |  | 20600 | 91.96% | 1.85 | Both | 500 | 2 | HRCU-A-CB (Split System: Heat Pump with Remote Outdoor Unit-Air-Source) | N/A
214392194 | Central Heat Pump | RUUD | RD17AZ24AJ3N | ASPEN |  | D(A,C,E)36D24+TDR | R801V0504A17UHU | 20800 |  |  | 17.9 | 8.1 | 22400 |  |  | 17000 | 75.89% | 2 | Both | 433.3333 | 1.7333 | HRCU-A-CB (Split System: Heat Pump with Remote Outdoor Unit-Air-Source) | N/A
214392210 | Central Heat Pump | RUUD | RD17AZ24AJ3N | ASPEN |  | D(A,C,E)36D24+TDR | R801V0704A17UHU | 21000 |  |  | 17.9 | 8.1 | 22600 |  |  | 16900 | 74.78% | 2 | Both | 437.5 | 1.75 | HRCU-A-CB (Split System: Heat Pump with Remote Outdoor Unit-Air-Source) | N/A
214392178 | Central Heat Pump | RUUD | RD17AZ24AJ3N | ASPEN |  | D(A,C,E)36D24+TDR | R801V0504A17UHS | 21000 |  |  | 17.9 | 8.1 | 22600 |  |  | 16900 | 74.78% | 2 | Both | 437.5 | 1.75 | HRCU-A-CB (Split System: Heat Pump with Remote Outdoor Unit-Air-Source) | N/A
214392354 | Central Heat Pump | RUUD | RD17AZ24AJ3N | ASPEN |  | D(A,C,E)36D24+TDR | R802V0504A17UHS | 21000 |  |  | 17.9 | 8.1 | 22600 |  |  | 16900 | 74.78% | 2 | Both | 437.5 | 1.75 | HRCU-A-CB (Split System: Heat Pump with Remote Outdoor Unit-Air-Source) | N/A
214392322 | Central Heat Pump | RUUD | RD17AZ24AJ3N | ASPEN |  | D(A,C,E)36D24+TDR | R802V0503A14UHS | 21000 |  |  | 17.9 | 8.1 | 22600 |  |  | 16900 | 74.78% | 2 | Both | 437.5 | 1.75 | HRCU-A-CB (Split System: Heat Pump with Remote Outdoor Unit-Air-Source) | N/A
214392162 | Central Heat Pump | RUUD | RD17AZ24AJ3N | ASPEN |  | D(A,C,E)36D24+TDR | R801V0504A17UHN | 21000 |  |  | 17.9 | 8.1 | 22600 |  |  | 16900 | 74.78% | 2 | Both | 437.5 | 1.75 | HRCU-A-CB (Split System: Heat Pump with Remote Outdoor Unit-Air-Source) | N/A
214336682 | Central Heat Pump | RHEEM | RD17AZ60AJ3N | ASPEN |  | CP61C34+TDR | R802VA100521M | 52000 |  |  | 18.9 | 8.1 | 53500 |  |  | 49000 | 91.59% | 1.75 | Both | 1083.3333 | 4.3333 | HRCU-A-CB (Split System: Heat Pump with Remote Outdoor Unit-Air-Source) | N/A
214336684 | Central Heat Pump | RHEEM | RD17AZ60AJ3N | ASPEN |  | CP61C34+TDR | R802VA125524M | 52000 |  |  | 18.9 | 8.1 | 53500 |  |  | 49000 | 91.59% | 1.75 | Both | 1083.3333 | 4.3333 | HRCU-A-CB (Split System: Heat Pump with Remote Outdoor Unit-Air-Source) | N/A
214394766 | Central Heat Pump | RUUD | RD17AZ60AJ3N | ASPEN |  | D(A,C,E)60D44+TDR | U802VA100521M | 52000 |  |  | 18.9 | 8.1 | 53500 |  |  | 49000 | 91.59% | 1.75 | Both | 1083.3333 | 4.3333 | HRCU-A-CB (Split System: Heat Pump with Remote Outdoor Unit-Air-Source) | N/A
214394770 | Central Heat Pump | RUUD | RD17AZ60AJ3N | ASPEN |  | D(A,C,E)60D44+TDR | U802VA125524M | 52000 |  |  | 18.9 | 8.1 | 53500 |  |  | 49000 | 91.59% | 1.75 | Both | 1083.3333 | 4.3333 | HRCU-A-CB (Split System: Heat Pump with Remote Outdoor Unit-Air-Source) | N/A
214392130 | Central Heat Pump | RUUD | RD17AZ24AJ3N | ASPEN |  | D(A,C,E)36D24+TDR | R801V0503A14DZ | 21000 |  |  | 18.9 | 8.1 | 22600 |  |  | 16800 | 74.34% | 2 | Both | 437.5 | 1.75 | HRCU-A-CB (Split System: Heat Pump with Remote Outdoor Unit-Air-Source) | N/A
214392626 | Central Heat Pump | RUUD | RD17AZ24AJ3N | ASPEN |  | D(A,C,E)36D24+TDR | U802VA050317M | 21000 |  |  | 18.9 | 8.1 | 22600 |  |  | 16900 | 74.78% | 2 | Both | 437.5 | 1.75 | HRCU-A-CB (Split System: Heat Pump with Remote Outdoor Unit-Air-Source) | N/A
214392434 | Central Heat Pump | RUUD | RD17AZ24AJ3N | ASPEN |  | D(A,C,E)36D24+TDR | R802V1004A17UHS | 21000 |  |  | 18.9 | 8.1 | 22600 |  |  | 16800 | 74.34% | 2.1 | Both | 437.5 | 1.75 | HRCU-A-CB (Split System: Heat Pump with Remote Outdoor Unit-Air-Source) | N/A
214392402 | Central Heat Pump | RUUD | RD17AZ24AJ3N | ASPEN |  | D(A,C,E)36D24+TDR | R802V0754A17UHS | 21000 |  |  | 18.9 | 8.1 | 22600 |  |  | 16800 | 74.34% | 2.1 | Both | 437.5 | 1.75 | HRCU-A-CB (Split System: Heat Pump with Remote Outdoor Unit-Air-Source) | N/A
214392274 | Central Heat Pump | RUUD | RD17AZ24AJ3N | ASPEN |  | D(A,C,E)36D24+TDR | R801V1004A17UH | 21000 |  |  | 18.9 | 8.1 | 22600 |  |  | 16800 | 74.34% | 2.1 | Both | 437.5 | 1.75 | HRCU-A-CB (Split System: Heat Pump with Remote Outdoor Unit-Air-Source) | N/A
214392242 | Central Heat Pump | RUUD | RD17AZ24AJ3N | ASPEN |  | D(A,C,E)36D24+TDR | R801V0754A17UHN | 21000 |  |  | 18.9 | 8.1 | 22600 |  |  | 16800 | 74.34% | 2.1 | Both | 437.5 | 1.75 | HRCU-A-CB (Split System: Heat Pump with Remote Outdoor Unit-Air-Source) | N/A
214392418 | Central Heat Pump | RUUD | RD17AZ24AJ3N | ASPEN |  | D(A,C,E)36D24+TDR | R802V1004A17UHN | 21000 |  |  | 18.9 | 8.1 | 22600 |  |  | 16800 | 74.34% | 2.1 | Both | 437.5 | 1.75 | HRCU-A-CB (Split System: Heat Pump with Remote Outdoor Unit-Air-Source) | N/A
214392642 | Central Heat Pump | RUUD | RD17AZ24AJ3N | ASPEN |  | D(A,C,E)36D24+TDR | U802VA075317M | 21000 |  |  | 18.9 | 8.1 | 22600 |  |  | 16800 | 74.34% | 2.1 | Both | 437.5 | 1.75 | HRCU-A-CB (Split System: Heat Pump with Remote Outdoor Unit-Air-Source) | N/A
213896270 | Central Heat Pump | HISENSE | AUWR-60U3SP2 | ASPEN |  | L(E,G)M60G4 |  | 55000 |  |  | 16.5 | 8.2 | 55000 |  |  | 40500 | 73.64% | 2.46 | Both | 1145.8333 | 4.5833 | HRCU-A-CB (Split System: Heat Pump with Remote Outdoor Unit-Air-Source) | N/A
213925636 | Central Heat Pump | LUXAIRE | HMH72B361 | ASPEN |  | L(E,G)M48C6 |  | 34800 |  |  | 18 | 8.2 | 36000 |  |  | 26400 | 73.33% | 2.82 | Both | 725 | 2.9 | HRCU-A-CB (Split System: Heat Pump with Remote Outdoor Unit-Air-Source) | N/A
213925633 | Central Heat Pump | LUXAIRE | HMH72B361 | ASPEN |  | L(E,G)M48C4 |  | 34800 |  |  | 18 | 8.2 | 36000 |  |  | 26400 | 73.33% | 2.82 | Both | 725 | 2.9 | HRCU-A-CB (Split System: Heat Pump with Remote Outdoor Unit-Air-Source) | N/A
213925637 | Central Heat Pump | LUXAIRE | HMH72B361 | ASPEN |  | L(E,G)M48D6 |  | 35200 |  |  | 18 | 8.2 | 36000 |  |  | 26400 | 73.33% | 2.82 | Both | 733.3333 | 2.9333 | HRCU-A-CB (Split System: Heat Pump with Remote Outdoor Unit-Air-Source) | N/A
213925634 | Central Heat Pump | LUXAIRE | HMH72B361 | ASPEN |  | L(E,G)M48D4 |  | 35200 |  |  | 18 | 8.2 | 36000 |  |  | 26400 | 73.33% | 2.82 | Both | 733.3333 | 2.9333 | HRCU-A-CB (Split System: Heat Pump with Remote Outdoor Unit-Air-Source) | N/A
215550851 | Central Heat Pump | FRIEDRICH | WFPU17Z603C | ASPEN |  | L(E,G)M60B4 |  | 55000 |  |  | 16.5 | 8.5 | 55500 |  |  | 39000 | 70.27% | 1.9 | Both | 1145.8333 | 4.5833 | HRCU-A-CB (Split System: Heat Pump with Remote Outdoor Unit-Air-Source) | N/A
213896271 | Central Heat Pump | HISENSE | AUWR-60U3SP2 | ASPEN |  | L(E,G)M60H4 |  | 55500 |  |  | 17 | 8.5 | 55500 |  |  | 41000 | 73.87% | 2.58 | Both | 1156.25 | 4.625 | HRCU-A-CB (Split System: Heat Pump with Remote Outdoor Unit-Air-Source) | N/A
215385628 | Central Heat Pump | HISENSE | AUWR-36U3SA2 | ASPEN |  | L(E,F)W36D4 |  | 30800 |  |  | 16 | 9 | 34400 |  |  | 26000 | 75.58% | 2.05 | Both | 641.6667 | 2.5667 | HRCU-A-CB (Split System: Heat Pump with Remote Outdoor Unit-Air-Source) | N/A
214670888 | Central Heat Pump | GE | NS22H24MA4-**A | ADP |  | SK3925 |  | 22000 |  |  | 20 | 8.35 | 20600 |  |  | 14500 | 70.39% | 2.02 | Both | 458.3333 | 1.8333 | HRCU-A-CB (Split System: Heat Pump with Remote Outdoor Unit-Air-Source) | N/A
214670884 | Central Heat Pump | GE | NS22H24MA4-**A | ADP |  | CE3005C+TXV |  | 23000 |  |  | 19 | 8.4 | 20600 |  |  | 14500 | 70.39% | 2.04 | Both | 479.1667 | 1.9167 | HRCU-A-CB (Split System: Heat Pump with Remote Outdoor Unit-Air-Source) | N/A
214670885 | Central Heat Pump | GE | NS22H24MA4-**A | ADP |  | F,PE*E32924 |  | 23000 |  |  | 19 | 8.45 | 20400 |  |  | 15000 | 73.53% | 2.04 | Both | 479.1667 | 1.9167 | HRCU-A-CB (Split System: Heat Pump with Remote Outdoor Unit-Air-Source) | N/A
214719649 | Central Heat Pump | GE | NS22H24MA4-**A | ADP |  | F,PE*E32930 |  | 23200 |  |  | 20 | 8.45 | 20400 |  |  | 15000 | 73.53% | 2.04 | Both | 483.3333 | 1.9333 | HRCU-A-CB (Split System: Heat Pump with Remote Outdoor Unit-Air-Source) | N/A
214771968 | Central Heat Pump | GE | NS18H36MA4-** | ADP |  | HG9J936 | NF80D070S3B-* | 23600 |  |  | 18 | 8.5 | 22400 |  |  | 16100 | 71.88% | 2.18 | Both | 491.6667 | 1.9667 | HRCU-A-CB (Split System: Heat Pump with Remote Outdoor Unit-Air-Source) | N/A
215464786 | Central Heat Pump | ARMSTRONG AIR | 4SHP18LX136P | ADP |  | H,A,DP44(1,2)36+TXV | A80DS2V090B16 | 23600 |  |  | 19 | 8.5 | 22400 |  |  | 16100 | 71.88% | 2.16 | Both | 491.6667 | 1.9667 | HRCU-A-CB (Split System: Heat Pump with Remote Outdoor Unit-Air-Source) | N/A
215464785 | Central Heat Pump | ARMSTRONG AIR | 4SHP18LX136P | ADP |  | H,A,DP15(1,2)36+TXV | A80DS2V090B16 | 23600 |  |  | 19 | 8.5 | 22400 |  |  | 16100 | 71.88% | 2.16 | Both | 491.6667 | 1.9667 | HRCU-A-CB (Split System: Heat Pump with Remote Outdoor Unit-Air-Source) | N/A
214771969 | Central Heat Pump | GE | NS18H36MA4-** | ADP |  | HG9J936 | NF80D070T3A-* | 24000 |  |  | 19 | 8.5 | 22400 |  |  | 16300 | 72.77% | 2.16 | Both | 500 | 2 | HRCU-A-CB (Split System: Heat Pump with Remote Outdoor Unit-Air-Source) | N/A
212632235 | Central Heat Pump | LENNOX | EL22XPV-024-230A** | ADP |  | LD19/36Y9 | SL280DF060NV36B* | 23800 |  |  | 20 | 8.5 | 22000 |  |  | 15400 | 70% | 1.92 | Both | 495.8333 | 1.9833 | HRCU-A-CB (Split System: Heat Pump with Remote Outdoor Unit-Air-Source) | N/A
212632232 | Central Heat Pump | LENNOX | EL22XPV-024-230A** | ADP |  | LD19/25Z9 | SL280DF060NV36B* | 23800 |  |  | 20 | 8.5 | 22000 |  |  | 15400 | 70% | 1.92 | Both | 495.8333 | 1.9833 | HRCU-A-CB (Split System: Heat Pump with Remote Outdoor Unit-Air-Source) | N/A
212632236 | Central Heat Pump | LENNOX | EL22XPV-024-230A** | ADP |  | LD24/35Z9 | SL280DF060NV36B* | 23800 |  |  | 20 | 8.5 | 22000 |  |  | 15400 | 70% | 1.92 | Both | 495.8333 | 1.9833 | HRCU-A-CB (Split System: Heat Pump with Remote Outdoor Unit-Air-Source) | N/A
214264143 | Central Heat Pump | ARMSTRONG AIR | 4SHP22LX124P-**A | ADP |  | H,A,DG9J936 | A80UH1E045A12 | 23400 |  |  | 21 | 8.5 | 21200 |  |  | 14900 | 70.28% | 1.86 | Both | 487.5 | 1.95 | HRCU-A-CB (Split System: Heat Pump with Remote Outdoor Unit-Air-Source) | N/A
214264142 | Central Heat Pump | ARMSTRONG AIR | 4SHP22LX124P-**A | ADP |  | H,A,DG9J(1,2)36+TXV | A80UH1E045A12 | 23400 |  |  | 21 | 8.5 | 21200 |  |  | 14900 | 70.28% | 1.86 | Both | 487.5 | 1.95 | HRCU-A-CB (Split System: Heat Pump with Remote Outdoor Unit-Air-Source) | N/A
214264155 | Central Heat Pump | ARMSTRONG AIR | 4SHP22LX124P-**A | ADP |  | H,A,DG9J936 | A80UH2E045A12 | 23600 |  |  | 21 | 8.5 | 21400 |  |  | 15000 | 70.09% | 1.9 | Both | 491.6667 | 1.9667 | HRCU-A-CB (Split System: Heat Pump with Remote Outdoor Unit-Air-Source) | N/A
214264159 | Central Heat Pump | ARMSTRONG AIR | 4SHP22LX124P-**A | ADP |  | H,A,DG9J936 | A80UH2E090B12 | 24000 |  |  | 21 | 8.5 | 22000 |  |  | 15400 | 70% | 1.92 | Both | 500 | 2 | HRCU-A-CB (Split System: Heat Pump with Remote Outdoor Unit-Air-Source) | N/A
213546737 | Central Heat Pump | LENNOX | EL22XPV-024-230A** | ADP |  | LH18/37D9 | ML180UH045XE36A* | 23400 |  |  | 21 | 8.5 | 21200 |  |  | 14900 | 70.28% | 1.86 | Both | 487.5 | 1.95 | HRCU-A-CB (Split System: Heat Pump with Remote Outdoor Unit-Air-Source) | N/A
214052488 | Central Heat Pump | LENNOX | EL22XPV-024-230A** | ADP |  | HG80936 | ML180UH045E36A* | 23400 |  |  | 21 | 8.5 | 21200 |  |  | 14900 | 70.28% | 1.86 | Both | 487.5 | 1.95 | HRCU-A-CB (Split System: Heat Pump with Remote Outdoor Unit-Air-Source) | N/A
214671319 | Central Heat Pump | LENNOX | EL22XPV-024-230A** | ADP |  | L*29/36U9 | ML180UH045E36A* | 23400 |  |  | 21 | 8.5 | 21200 |  |  | 14900 | 70.28% | 1.86 | Both | 487.5 | 1.95 | HRCU-A-CB (Split System: Heat Pump with Remote Outdoor Unit-Air-Source) | N/A
214671323 | Central Heat Pump | LENNOX | EL22XPV-024-230A** | ADP |  | L*29/36U9 | ML180UH045XE36A* | 23400 |  |  | 21 | 8.5 | 21200 |  |  | 14900 | 70.28% | 1.86 | Both | 487.5 | 1.95 | HRCU-A-CB (Split System: Heat Pump with Remote Outdoor Unit-Air-Source) | N/A
214671320 | Central Heat Pump | LENNOX | EL22XPV-024-230A** | ADP |  | L*24/36Z9 | ML180UH045E36A* | 23400 |  |  | 21 | 8.5 | 21200 |  |  | 14900 | 70.28% | 1.86 | Both | 487.5 | 1.95 | HRCU-A-CB (Split System: Heat Pump with Remote Outdoor Unit-Air-Source) | N/A
214052489 | Central Heat Pump | LENNOX | EL22XPV-024-230A** | ADP |  | HG34936 | ML180UH045V36A* | 23600 |  |  | 21 | 8.5 | 21400 |  |  | 15000 | 70.09% | 1.88 | Both | 491.6667 | 1.9667 | HRCU-A-CB (Split System: Heat Pump with Remote Outdoor Unit-Air-Source) | N/A
212632727 | Central Heat Pump | LENNOX | SL25XPV-036-230A** | ADP |  | LD19/36Y9 | SL280DF080NV60C* | 33000 |  |  | 20 | 8.6 | 34400 |  |  | 28800 | 83.72% | 1.76 | Both | 687.5 | 2.75 | HRCU-A-CB (Split System: Heat Pump with Remote Outdoor Unit-Air-Source) | N/A
212632731 | Central Heat Pump | LENNOX | SL25XPV-036-230A** | ADP |  | LD31/36Z9 | SL280DF080NV60C* | 33400 |  |  | 20 | 8.6 | 34400 |  |  | 28800 | 83.72% | 1.76 | Both | 695.8333 | 2.7833 | HRCU-A-CB (Split System: Heat Pump with Remote Outdoor Unit-Air-Source) | N/A
212632732 | Central Heat Pump | LENNOX | SL25XPV-036-230A** | ADP |  | LD31/36Y9 | SL280DF080NV60C* | 33400 |  |  | 20 | 8.6 | 34400 |  |  | 28800 | 83.72% | 1.76 | Both | 695.8333 | 2.7833 | HRCU-A-CB (Split System: Heat Pump with Remote Outdoor Unit-Air-Source) | N/A
212632721 | Central Heat Pump | LENNOX | SL25XPV-036-230A** | ADP |  | LD19/36Y9 | SL280DF060NV36B* | 32800 |  |  | 21 | 8.7 | 34400 |  |  | 29600 | 86.05% | 1.76 | Both | 683.3333 | 2.7333 | HRCU-A-CB (Split System: Heat Pump with Remote Outdoor Unit-Air-Source) | N/A
212632739 | Central Heat Pump | LENNOX | SL25XPV-036-230A** | ADP |  | LD19/36Y9 | SL280DF090V60C* | 33000 |  |  | 20 | 8.7 | 34400 |  |  | 28800 | 83.72% | 1.76 | Both | 687.5 | 2.75 | HRCU-A-CB (Split System: Heat Pump with Remote Outdoor Unit-Air-Source) | N/A
212632723 | Central Heat Pump | LENNOX | SL25XPV-036-230A** | ADP |  | LD30/36Z9 | SL280DF060NV36B* | 33200 |  |  | 21 | 8.7 | 34400 |  |  | 29600 | 86.05% | 1.76 | Both | 691.6667 | 2.7667 | HRCU-A-CB (Split System: Heat Pump with Remote Outdoor Unit-Air-Source) | N/A
212632724 | Central Heat Pump | LENNOX | SL25XPV-036-230A** | ADP |  | LD30/36Y9 | SL280DF060NV36B* | 33200 |  |  | 21 | 8.7 | 34400 |  |  | 29600 | 86.05% | 1.76 | Both | 691.6667 | 2.7667 | HRCU-A-CB (Split System: Heat Pump with Remote Outdoor Unit-Air-Source) | N/A
212632733 | Central Heat Pump | LENNOX | SL25XPV-036-230A** | ADP |  | LD19/36Y9 | SL280DF090V48B* | 33000 |  |  | 21 | 8.7 | 34400 |  |  | 29400 | 85.47% | 1.78 | Both | 687.5 | 2.75 | HRCU-A-CB (Split System: Heat Pump with Remote Outdoor Unit-Air-Source) | N/A
212632744 | Central Heat Pump | LENNOX | SL25XPV-036-230A** | ADP |  | LD31/36Y9 | SL280DF090V60C* | 33400 |  |  | 20 | 8.7 | 34400 |  |  | 28800 | 83.72% | 1.76 | Both | 695.8333 | 2.7833 | HRCU-A-CB (Split System: Heat Pump with Remote Outdoor Unit-Air-Source) | N/A
212632750 | Central Heat Pump | LENNOX | SL25XPV-036-230A** | ADP |  | LD31/36Y9 | SL280DF110V60C* | 33600 |  |  | 20 | 8.7 | 34400 |  |  | 28800 | 83.72% | 1.76 | Both | 700 | 2.8 | HRCU-A-CB (Split System: Heat Pump with Remote Outdoor Unit-Air-Source) | N/A
212632748 | Central Heat Pump | LENNOX | SL25XPV-036-230A** | ADP |  | LD30/36Y9 | SL280DF110V60C* | 33600 |  |  | 20 | 8.7 | 34400 |  |  | 28800 | 83.72% | 1.76 | Both | 700 | 2.8 | HRCU-A-CB (Split System: Heat Pump with Remote Outdoor Unit-Air-Source) | N/A
212632749 | Central Heat Pump | LENNOX | SL25XPV-036-230A** | ADP |  | LD31/36Z9 | SL280DF110V60C* | 33600 |  |  | 20 | 8.7 | 34400 |  |  | 28800 | 83.72% | 1.76 | Both | 700 | 2.8 | HRCU-A-CB (Split System: Heat Pump with Remote Outdoor Unit-Air-Source) | N/A
212632746 | Central Heat Pump | LENNOX | SL25XPV-036-230A** | ADP |  | LD24/35Y9 | SL280DF110V60C* | 33600 |  |  | 20 | 8.7 | 34400 |  |  | 28800 | 83.72% | 1.76 | Both | 700 | 2.8 | HRCU-A-CB (Split System: Heat Pump with Remote Outdoor Unit-Air-Source) | N/A
212632747 | Central Heat Pump | LENNOX | SL25XPV-036-230A** | ADP |  | LD30/36Z9 | SL280DF110V60C* | 33600 |  |  | 20 | 8.7 | 34400 |  |  | 28800 | 83.72% | 1.76 | Both | 700 | 2.8 | HRCU-A-CB (Split System: Heat Pump with Remote Outdoor Unit-Air-Source) | N/A
212632735 | Central Heat Pump | LENNOX | SL25XPV-036-230A** | ADP |  | LD30/36Z9 | SL280DF090V48B* | 33400 |  |  | 21 | 8.7 | 34400 |  |  | 29400 | 85.47% | 1.78 | Both | 695.8333 | 2.7833 | HRCU-A-CB (Split System: Heat Pump with Remote Outdoor Unit-Air-Source) | N/A
212632736 | Central Heat Pump | LENNOX | SL25XPV-036-230A** | ADP |  | LD30/36Y9 | SL280DF090V48B* | 33400 |  |  | 21 | 8.7 | 34400 |  |  | 29400 | 85.47% | 1.78 | Both | 695.8333 | 2.7833 | HRCU-A-CB (Split System: Heat Pump with Remote Outdoor Unit-Air-Source) | N/A
212632738 | Central Heat Pump | LENNOX | SL25XPV-036-230A** | ADP |  | LD31/36Y9 | SL280DF090V48B* | 33400 |  |  | 21 | 8.7 | 34400 |  |  | 29400 | 85.47% | 1.78 | Both | 695.8333 | 2.7833 | HRCU-A-CB (Split System: Heat Pump with Remote Outdoor Unit-Air-Source) | N/A
214671451 | Central Heat Pump | LENNOX | SL25XPV-036-230A** | ADP |  | L*25/37Z9 | SL280UH080NV48B* | 34000 |  |  | 21 | 8.8 | 33800 |  |  | 27200 | 80.47% | 1.8 | Both | 708.3333 | 2.8333 | HRCU-A-CB (Split System: Heat Pump with Remote Outdoor Unit-Air-Source) | N/A
214671452 | Central Heat Pump | LENNOX | SL25XPV-036-230A** | ADP |  | L*24/36Z9 | SL280UH080NV48B* | 34000 |  |  | 21 | 8.8 | 33800 |  |  | 27200 | 80.47% | 1.8 | Both | 708.3333 | 2.8333 | HRCU-A-CB (Split System: Heat Pump with Remote Outdoor Unit-Air-Source) | N/A
214671454 | Central Heat Pump | LENNOX | SL25XPV-036-230A** | ADP |  | L*25/37Z9 | SL280UH090V36B* | 34000 |  |  | 22 | 8.8 | 32800 |  |  | 25600 | 78.05% | 1.84 | Both | 708.3333 | 2.8333 | HRCU-A-CB (Split System: Heat Pump with Remote Outdoor Unit-Air-Source) | N/A
214671455 | Central Heat Pump | LENNOX | SL25XPV-036-230A** | ADP |  | L*24/36Z9 | SL280UH090V36B* | 34000 |  |  | 22 | 8.8 | 32800 |  |  | 25600 | 78.05% | 1.84 | Both | 708.3333 | 2.8333 | HRCU-A-CB (Split System: Heat Pump with Remote Outdoor Unit-Air-Source) | N/A
214671453 | Central Heat Pump | LENNOX | SL25XPV-036-230A** | ADP |  | L*29/36U9 | SL280UH090V36B* | 34000 |  |  | 22 | 8.8 | 32800 |  |  | 25600 | 78.05% | 1.84 | Both | 708.3333 | 2.8333 | HRCU-A-CB (Split System: Heat Pump with Remote Outdoor Unit-Air-Source) | N/A
214053757 | Central Heat Pump | LENNOX | SL25XPV-048-230A** | ADP |  | HG50960 | SL280UH090XV60C* | 45000 |  |  | 21 | 9.2 | 43500 |  |  | 36800 | 84.6% | 1.84 | Both | 937.5 | 3.75 | HRCU-A-CB (Split System: Heat Pump with Remote Outdoor Unit-Air-Source) | N/A
214053756 | Central Heat Pump | LENNOX | SL25XPV-048-230A** | ADP |  | HG50960 | SL280UH090V60C* | 45000 |  |  | 21 | 9.2 | 43500 |  |  | 36800 | 84.6% | 1.84 | Both | 937.5 | 3.75 | HRCU-A-CB (Split System: Heat Pump with Remote Outdoor Unit-Air-Source) | N/A
214671431 | Central Heat Pump | LENNOX | SL25XPV-024-230A** | ADP |  | L*24/36Z9 | SL280UH060NV36A* | 22400 |  |  | 22 | 9.2 | 19800 |  |  | 20000 | 101% | 1.84 | Both | 466.6667 | 1.8667 | HRCU-A-CB (Split System: Heat Pump with Remote Outdoor Unit-Air-Source) | N/A
214053755 | Central Heat Pump | LENNOX | SL25XPV-048-230A** | ADP |  | HG50960 | SL280UH080NV60C* | 46000 |  |  | 20 | 9.3 | 41500 |  |  | 35800 | 86.27% | 1.88 | Both | 958.3333 | 3.8333 | HRCU-A-CB (Split System: Heat Pump with Remote Outdoor Unit-Air-Source) | N/A
214053759 | Central Heat Pump | LENNOX | SL25XPV-048-230A** | ADP |  | HG50960 | SL280UH110V60C* | 46000 |  |  | 20 | 9.3 | 42000 |  |  | 35800 | 85.24% | 1.88 | Both | 958.3333 | 3.8333 | HRCU-A-CB (Split System: Heat Pump with Remote Outdoor Unit-Air-Source) | N/A
213088363 | Central Heat Pump | BOSCH | BOVA-36HDN1-M20G | ADP |  | V,R36H***P449+AEFE3A* |  | 23800 |  |  | 19 | 9.5 | 22400 |  |  | 17200 | 76.79% | 2 | Both | 495.8333 | 1.9833 | HRCU-A-CB (Split System: Heat Pump with Remote Outdoor Unit-Air-Source) | N/A
213088361 | Central Heat Pump | BOSCH | BOVA-36HDN1-M20G | ADP |  | V,R36H175P149+AEFE4B* |  | 23800 |  |  | 20 | 9.5 | 22400 |  |  | 17200 | 76.79% | 2 | Both | 495.8333 | 1.9833 | HRCU-A-CB (Split System: Heat Pump with Remote Outdoor Unit-Air-Source) | N/A
213088390 | Central Heat Pump | BOSCH | BOVB-36HDN1-M20G | ADP |  | V,R36H175P159+AEFE4B* |  | 24000 |  |  | 20 | 9.5 | 22400 |  |  | 17200 | 76.79% | 2 | Both | 500 | 2 | HRCU-A-CB (Split System: Heat Pump with Remote Outdoor Unit-Air-Source) | N/A
214052876 | Central Heat Pump | LENNOX | SL25XPV-024-230A** | ADP |  | HG80936 | SL280UH070V36A* | 22000 |  |  | 21 | 9.55 | 19800 |  |  | 19600 | 98.99% | 1.98 | Both | 458.3333 | 1.8333 | HRCU-A-CB (Split System: Heat Pump with Remote Outdoor Unit-Air-Source) | N/A
214802755 | Central Heat Pump | RHEEM | RP15AZ30AJ2N | ASPEN |  | D(A,C,E)30B34+TDR | R801V0754A17DZ | 27400 |  |  | 15.4 | 8.1 | 28400 |  |  | 20200 | 71.13% | 2.62 | Both | 570.8333 | 2.2833 | HRCU-A-CB (Split System: Heat Pump with Remote Outdoor Unit-Air-Source) | N/A
214802765 | Central Heat Pump | RHEEM | RP15AZ30AJ2N | ASPEN |  | D(A,C,E)30B34+TDR | R801V1004A17UHN | 27400 |  |  | 15.4 | 8.1 | 28400 |  |  | 20000 | 70.42% | 2.62 | Both | 570.8333 | 2.2833 | HRCU-A-CB (Split System: Heat Pump with Remote Outdoor Unit-Air-Source) | N/A
214802767 | Central Heat Pump | RHEEM | RP15AZ30AJ2N | ASPEN |  | D(A,C,E)30B34+TDR | R801V1004A17UHS | 27400 |  |  | 15.4 | 8.1 | 28400 |  |  | 20000 | 70.42% | 2.62 | Both | 570.8333 | 2.2833 | HRCU-A-CB (Split System: Heat Pump with Remote Outdoor Unit-Air-Source) | N/A
214802766 | Central Heat Pump | RHEEM | RP15AZ30AJ2N | ASPEN |  | D(A,C,E)36A34+TDR | R801V1004A17UHN | 27400 |  |  | 15.4 | 8.1 | 28400 |  |  | 20000 | 70.42% | 2.62 | Both | 570.8333 | 2.2833 | HRCU-A-CB (Split System: Heat Pump with Remote Outdoor Unit-Air-Source) | N/A
214802748 | Central Heat Pump | RHEEM | RP15AZ30AJ2N | ASPEN |  | D(A,C,E)36A34+TDR | R801V0503A14UH | 27400 |  |  | 15.4 | 8.1 | 28400 |  |  | 20000 | 70.42% | 2.63 | Both | 570.8333 | 2.2833 | HRCU-A-CB (Split System: Heat Pump with Remote Outdoor Unit-Air-Source) | N/A
214802750 | Central Heat Pump | RHEEM | RP15AZ30AJ2N | ASPEN |  | D(A,C,E)36A34+TDR | R801V0504A17UH | 27400 |  |  | 15.4 | 8.1 | 28400 |  |  | 20200 | 71.13% | 2.63 | Both | 570.8333 | 2.2833 | HRCU-A-CB (Split System: Heat Pump with Remote Outdoor Unit-Air-Source) | N/A
214802746 | Central Heat Pump | RHEEM | RP15AZ30AJ2N | ASPEN |  | D(A,C,E)36A34+TDR | R801V0503A14DZ | 27400 |  |  | 15.4 | 8.1 | 28400 |  |  | 20200 | 71.13% | 2.63 | Both | 570.8333 | 2.2833 | HRCU-A-CB (Split System: Heat Pump with Remote Outdoor Unit-Air-Source) | N/A
214802749 | Central Heat Pump | RHEEM | RP15AZ30AJ2N | ASPEN |  | D(A,C,E)30B34+TDR | R801V0504A17UH | 27400 |  |  | 15.4 | 8.1 | 28400 |  |  | 20200 | 71.13% | 2.63 | Both | 570.8333 | 2.2833 | HRCU-A-CB (Split System: Heat Pump with Remote Outdoor Unit-Air-Source) | N/A
214802751 | Central Heat Pump | RHEEM | RP15AZ30AJ2N | ASPEN |  | D(A,C,E)30B34+TDR | R801V0504A17UHU | 27400 |  |  | 15.4 | 8.1 | 28400 |  |  | 20200 | 71.13% | 2.63 | Both | 570.8333 | 2.2833 | HRCU-A-CB (Split System: Heat Pump with Remote Outdoor Unit-Air-Source) | N/A
214802747 | Central Heat Pump | RHEEM | RP15AZ30AJ2N | ASPEN |  | D(A,C,E)30B34+TDR | R801V0503A14UH | 27400 |  |  | 15.4 | 8.1 | 28400 |  |  | 20000 | 70.42% | 2.63 | Both | 570.8333 | 2.2833 | HRCU-A-CB (Split System: Heat Pump with Remote Outdoor Unit-Air-Source) | N/A
214802769 | Central Heat Pump | RHEEM | RP15AZ36AJ2N | ASPEN |  | D(A,C,E)36A34+TDR | R801V0754A17UH | 32800 |  |  | 15.4 | 8.1 | 33800 |  |  | 24600 | 72.78% | 2.76 | Both | 683.3333 | 2.7333 | HRCU-A-CB (Split System: Heat Pump with Remote Outdoor Unit-Air-Source) | N/A
214802771 | Central Heat Pump | RHEEM | RP15AZ36AJ2N | ASPEN |  | D(A,C,E)36A34+TDR | R801V1004A17UHS | 33200 |  |  | 15.4 | 8.1 | 34200 |  |  | 24800 | 72.51% | 2.77 | Both | 691.6667 | 2.7667 | HRCU-A-CB (Split System: Heat Pump with Remote Outdoor Unit-Air-Source) | N/A
214802737 | Central Heat Pump | RHEEM | RP15AZ24AJ2N | ASPEN |  | D(A,C,E)24A34+TDR | R801V1004A17UHS | 22000 |  |  | 16.3 | 8.1 | 22800 |  |  | 16200 | 71.05% | 2.96 | Both | 458.3333 | 1.8333 | HRCU-A-CB (Split System: Heat Pump with Remote Outdoor Unit-Air-Source) | N/A
214802741 | Central Heat Pump | RHEEM | RP15AZ24AJ2N | ASPEN |  | D(A,C,E)30A34+TDR | R801V1004A17UHS | 22400 |  |  | 16.4 | 8.1 | 22800 |  |  | 16200 | 71.05% | 2.95 | Both | 466.6667 | 1.8667 | HRCU-A-CB (Split System: Heat Pump with Remote Outdoor Unit-Air-Source) | N/A
214802735 | Central Heat Pump | RHEEM | RP15AZ24AJ2N | ASPEN |  | D(A,C,E)36A34+TDR | R801V1004A17UHN | 22800 |  |  | 16 | 8.2 | 22800 |  |  | 16200 | 71.05% | 2.99 | Both | 475 | 1.9 | HRCU-A-CB (Split System: Heat Pump with Remote Outdoor Unit-Air-Source) | N/A
214391617 | Central Heat Pump | RUUD | RP15AZ18AJ2N | ASPEN |  | CP31A34+TDR | R802V0503A14DZ | 16700 |  |  | 15.5 | 8.3 | 17200 |  |  | 12200 | 70.93% | 2.72 | Both | 347.9167 | 1.3917 | HRCU-A-CB (Split System: Heat Pump with Remote Outdoor Unit-Air-Source) | N/A
214391624 | Central Heat Pump | RUUD | RP15AZ18AJ2N | ASPEN |  | CP31A34+TDR | R921V0703A17M4S | 16700 |  |  | 15.5 | 8.3 | 17200 |  |  | 12200 | 70.93% | 2.72 | Both | 347.9167 | 1.3917 | HRCU-A-CB (Split System: Heat Pump with Remote Outdoor Unit-Air-Source) | N/A
214391610 | Central Heat Pump | RUUD | RP15AZ18AJ2N | ASPEN |  | CP31A34+TDR | R801V0503A14DZ | 16700 |  |  | 15.5 | 8.3 | 17200 |  |  | 12200 | 70.93% | 2.72 | Both | 347.9167 | 1.3917 | HRCU-A-CB (Split System: Heat Pump with Remote Outdoor Unit-Air-Source) | N/A
214391698 | Central Heat Pump | RUUD | RP15AZ24AJ2N | ASPEN |  | CP31A34+TDR | U802VA075317Z | 22400 |  |  | 16.4 | 8.3 | 23000 |  |  | 16600 | 72.17% | 2.99 | Both | 466.6667 | 1.8667 | HRCU-A-CB (Split System: Heat Pump with Remote Outdoor Unit-Air-Source) | N/A
214391699 | Central Heat Pump | RUUD | RP15AZ24AJ2N | ASPEN |  | CP37A34+TDR | U802VA075317Z | 22400 |  |  | 16.4 | 8.3 | 23000 |  |  | 16600 | 72.17% | 2.99 | Both | 466.6667 | 1.8667 | HRCU-A-CB (Split System: Heat Pump with Remote Outdoor Unit-Air-Source) | N/A
214391640 | Central Heat Pump | RUUD | RP15AZ24AJ2N | ASPEN |  | CP31A34+TDR | R801V0503A14DZ | 22400 |  |  | 15.6 | 8.3 | 23000 |  |  | 16300 | 70.87% | 2.84 | Both | 466.6667 | 1.8667 | HRCU-A-CB (Split System: Heat Pump with Remote Outdoor Unit-Air-Source) | N/A
214391656 | Central Heat Pump | RUUD | RP15AZ24AJ2N | ASPEN |  | CP31A34+TDR | R802V0503A14DZ | 22400 |  |  | 15.6 | 8.3 | 23000 |  |  | 16300 | 70.87% | 2.84 | Both | 466.6667 | 1.8667 | HRCU-A-CB (Split System: Heat Pump with Remote Outdoor Unit-Air-Source) | N/A
214391657 | Central Heat Pump | RUUD | RP15AZ24AJ2N | ASPEN |  | CP37A34+TDR | R802V0503A14DZ | 22400 |  |  | 15.6 | 8.3 | 23000 |  |  | 16300 | 70.87% | 2.84 | Both | 466.6667 | 1.8667 | HRCU-A-CB (Split System: Heat Pump with Remote Outdoor Unit-Air-Source) | N/A
214391651 | Central Heat Pump | RUUD | RP15AZ24AJ2N | ASPEN |  | CP37A34+TDR | R801V0754A17UH | 22400 |  |  | 15.6 | 8.3 | 23000 |  |  | 16300 | 70.87% | 2.87 | Both | 466.6667 | 1.8667 | HRCU-A-CB (Split System: Heat Pump with Remote Outdoor Unit-Air-Source) | N/A
214391649 | Central Heat Pump | RUUD | RP15AZ24AJ2N | ASPEN |  | CP37A34+TDR | R801V0754A17DZ | 22400 |  |  | 15.6 | 8.3 | 23000 |  |  | 16300 | 70.87% | 2.87 | Both | 466.6667 | 1.8667 | HRCU-A-CB (Split System: Heat Pump with Remote Outdoor Unit-Air-Source) | N/A
214391667 | Central Heat Pump | RUUD | RP15AZ24AJ2N | ASPEN |  | CP37A34+TDR | R802V0754A17UH | 22400 |  |  | 15.6 | 8.3 | 23000 |  |  | 16300 | 70.87% | 2.87 | Both | 466.6667 | 1.8667 | HRCU-A-CB (Split System: Heat Pump with Remote Outdoor Unit-Air-Source) | N/A
214391666 | Central Heat Pump | RUUD | RP15AZ24AJ2N | ASPEN |  | CP31A34+TDR | R802V0754A17UH | 22400 |  |  | 15.6 | 8.3 | 23000 |  |  | 16300 | 70.87% | 2.87 | Both | 466.6667 | 1.8667 | HRCU-A-CB (Split System: Heat Pump with Remote Outdoor Unit-Air-Source) | N/A
214391650 | Central Heat Pump | RUUD | RP15AZ24AJ2N | ASPEN |  | CP31A34+TDR | R801V0754A17UH | 22400 |  |  | 15.6 | 8.3 | 23000 |  |  | 16300 | 70.87% | 2.87 | Both | 466.6667 | 1.8667 | HRCU-A-CB (Split System: Heat Pump with Remote Outdoor Unit-Air-Source) | N/A
214391647 | Central Heat Pump | RUUD | RP15AZ24AJ2N | ASPEN |  | CP37A34+TDR | R801V0704A17UHU | 22400 |  |  | 15.6 | 8.3 | 23000 |  |  | 16300 | 70.87% | 2.88 | Both | 466.6667 | 1.8667 | HRCU-A-CB (Split System: Heat Pump with Remote Outdoor Unit-Air-Source) | N/A
214391642 | Central Heat Pump | RUUD | RP15AZ24AJ2N | ASPEN |  | CP31A34+TDR | R801V0503A14UH | 22400 |  |  | 15.6 | 8.3 | 23000 |  |  | 16300 | 70.87% | 2.88 | Both | 466.6667 | 1.8667 | HRCU-A-CB (Split System: Heat Pump with Remote Outdoor Unit-Air-Source) | N/A
214391658 | Central Heat Pump | RUUD | RP15AZ24AJ2N | ASPEN |  | CP31A34+TDR | R802V0503A14UH | 22400 |  |  | 15.6 | 8.3 | 23000 |  |  | 16300 | 70.87% | 2.88 | Both | 466.6667 | 1.8667 | HRCU-A-CB (Split System: Heat Pump with Remote Outdoor Unit-Air-Source) | N/A
214391646 | Central Heat Pump | RUUD | RP15AZ24AJ2N | ASPEN |  | CP31A34+TDR | R801V0704A17UHU | 22400 |  |  | 15.6 | 8.3 | 23000 |  |  | 16300 | 70.87% | 2.88 | Both | 466.6667 | 1.8667 | HRCU-A-CB (Split System: Heat Pump with Remote Outdoor Unit-Air-Source) | N/A
214391643 | Central Heat Pump | RUUD | RP15AZ24AJ2N | ASPEN |  | CP37A34+TDR | R801V0503A14UH | 22400 |  |  | 15.6 | 8.3 | 23000 |  |  | 16300 | 70.87% | 2.88 | Both | 466.6667 | 1.8667 | HRCU-A-CB (Split System: Heat Pump with Remote Outdoor Unit-Air-Source) | N/A
214391676 | Central Heat Pump | RUUD | RP15AZ24AJ2N | ASPEN |  | CP31A34+TDR | R921V0703A17M4S | 22400 |  |  | 15.6 | 8.3 | 23000 |  |  | 16300 | 70.87% | 2.88 | Both | 466.6667 | 1.8667 | HRCU-A-CB (Split System: Heat Pump with Remote Outdoor Unit-Air-Source) | N/A
214391674 | Central Heat Pump | RUUD | RP15AZ24AJ2N | ASPEN |  | CP31A34+TDR | R921V0603A17M4S | 22400 |  |  | 15.6 | 8.3 | 23000 |  |  | 16500 | 71.74% | 2.9 | Both | 466.6667 | 1.8667 | HRCU-A-CB (Split System: Heat Pump with Remote Outdoor Unit-Air-Source) | N/A
214391675 | Central Heat Pump | RUUD | RP15AZ24AJ2N | ASPEN |  | CP37A34+TDR | R921V0603A17M4S | 22400 |  |  | 15.6 | 8.3 | 23000 |  |  | 16500 | 71.74% | 2.9 | Both | 466.6667 | 1.8667 | HRCU-A-CB (Split System: Heat Pump with Remote Outdoor Unit-Air-Source) | N/A
214391672 | Central Heat Pump | RUUD | RP15AZ24AJ2N | ASPEN |  | CP31A34+TDR | R921V0403A17M4S | 22400 |  |  | 15.6 | 8.3 | 23000 |  |  | 16500 | 71.74% | 2.9 | Both | 466.6667 | 1.8667 | HRCU-A-CB (Split System: Heat Pump with Remote Outdoor Unit-Air-Source) | N/A
214391697 | Central Heat Pump | RUUD | RP15AZ24AJ2N | ASPEN |  | CP37A34+TDR | U802VA075317M | 22400 |  |  | 15.6 | 8.3 | 23000 |  |  | 16100 | 70% | 2.99 | Both | 466.6667 | 1.8667 | HRCU-A-CB (Split System: Heat Pump with Remote Outdoor Unit-Air-Source) | N/A
214802731 | Central Heat Pump | RHEEM | RP15AZ24AJ2N | ASPEN |  | D(A,C,E)24B34+TDR | R801V1004A17UHN | 22400 |  |  | 16 | 8.3 | 23000 |  |  | 16300 | 70.87% | 3.03 | Both | 466.6667 | 1.8667 | HRCU-A-CB (Split System: Heat Pump with Remote Outdoor Unit-Air-Source) | N/A
214391653 | Central Heat Pump | RUUD | RP15AZ24AJ2N | ASPEN |  | CP37A34+TDR | R801V1004A17UHN | 22400 |  |  | 16 | 8.3 | 23000 |  |  | 17000 | 73.91% | 3.03 | Both | 466.6667 | 1.8667 | HRCU-A-CB (Split System: Heat Pump with Remote Outdoor Unit-Air-Source) | N/A
214391655 | Central Heat Pump | RUUD | RP15AZ24AJ2N | ASPEN |  | CP37A34+TDR | R801V1004A17UHS | 22400 |  |  | 16 | 8.3 | 23000 |  |  | 17000 | 73.91% | 3.03 | Both | 466.6667 | 1.8667 | HRCU-A-CB (Split System: Heat Pump with Remote Outdoor Unit-Air-Source) | N/A
214391654 | Central Heat Pump | RUUD | RP15AZ24AJ2N | ASPEN |  | CP31A34+TDR | R801V1004A17UHS | 22400 |  |  | 16 | 8.3 | 23000 |  |  | 17000 | 73.91% | 3.03 | Both | 466.6667 | 1.8667 | HRCU-A-CB (Split System: Heat Pump with Remote Outdoor Unit-Air-Source) | N/A
214391652 | Central Heat Pump | RUUD | RP15AZ24AJ2N | ASPEN |  | CP31A34+TDR | R801V1004A17UHN | 22400 |  |  | 16 | 8.3 | 23000 |  |  | 17000 | 73.91% | 3.03 | Both | 466.6667 | 1.8667 | HRCU-A-CB (Split System: Heat Pump with Remote Outdoor Unit-Air-Source) | N/A
214391669 | Central Heat Pump | RUUD | RP15AZ24AJ2N | ASPEN |  | CP37A34+TDR | R802V1004A17UHN | 22400 |  |  | 16 | 8.3 | 23000 |  |  | 17000 | 73.91% | 3.04 | Both | 466.6667 | 1.8667 | HRCU-A-CB (Split System: Heat Pump with Remote Outdoor Unit-Air-Source) | N/A
214391670 | Central Heat Pump | RUUD | RP15AZ24AJ2N | ASPEN |  | CP31A34+TDR | R802V1004A17UHS | 22400 |  |  | 16 | 8.3 | 23000 |  |  | 17000 | 73.91% | 3.04 | Both | 466.6667 | 1.8667 | HRCU-A-CB (Split System: Heat Pump with Remote Outdoor Unit-Air-Source) | N/A
214391671 | Central Heat Pump | RUUD | RP15AZ24AJ2N | ASPEN |  | CP37A34+TDR | R802V1004A17UHS | 22400 |  |  | 16 | 8.3 | 23000 |  |  | 17000 | 73.91% | 3.04 | Both | 466.6667 | 1.8667 | HRCU-A-CB (Split System: Heat Pump with Remote Outdoor Unit-Air-Source) | N/A
214391665 | Central Heat Pump | RUUD | RP15AZ24AJ2N | ASPEN |  | CP37A34+TDR | R802V0754A17DZ | 22400 |  |  | 16 | 8.3 | 23000 |  |  | 17200 | 74.78% | 3.05 | Both | 466.6667 | 1.8667 | HRCU-A-CB (Split System: Heat Pump with Remote Outdoor Unit-Air-Source) | N/A
214391664 | Central Heat Pump | RUUD | RP15AZ24AJ2N | ASPEN |  | CP31A34+TDR | R802V0754A17DZ | 22400 |  |  | 16 | 8.3 | 23000 |  |  | 17200 | 74.78% | 3.05 | Both | 466.6667 | 1.8667 | HRCU-A-CB (Split System: Heat Pump with Remote Outdoor Unit-Air-Source) | N/A
214391661 | Central Heat Pump | RUUD | RP15AZ24AJ2N | ASPEN |  | CP37A34+TDR | R802V0504A17UHN | 22400 |  |  | 16 | 8.3 | 23000 |  |  | 17200 | 74.78% | 3.06 | Both | 466.6667 | 1.8667 | HRCU-A-CB (Split System: Heat Pump with Remote Outdoor Unit-Air-Source) | N/A
214391663 | Central Heat Pump | RUUD | RP15AZ24AJ2N | ASPEN |  | CP37A34+TDR | R802V0504A17UHS | 22400 |  |  | 16 | 8.3 | 23000 |  |  | 17200 | 74.78% | 3.06 | Both | 466.6667 | 1.8667 | HRCU-A-CB (Split System: Heat Pump with Remote Outdoor Unit-Air-Source) | N/A
214391660 | Central Heat Pump | RUUD | RP15AZ24AJ2N | ASPEN |  | CP31A34+TDR | R802V0504A17UHN | 22400 |  |  | 16 | 8.3 | 23000 |  |  | 17200 | 74.78% | 3.06 | Both | 466.6667 | 1.8667 | HRCU-A-CB (Split System: Heat Pump with Remote Outdoor Unit-Air-Source) | N/A
214094110 | Central Heat Pump | BOSCH | BOVA-36HDN1-M20G | ASPEN |  | DM36A34+TDR | BGH96M080B3A | 22200 |  |  | 18.3 | 8.4 | 23600 |  |  | 23000 | 97.46% | 2.3 | Both | 462.5 | 1.85 | HRCU-A-CB (Split System: Heat Pump with Remote Outdoor Unit-Air-Source) | N/A
214802732 | Central Heat Pump | RHEEM | RP15AZ24AJ2N | ASPEN |  | D(A,C,E)24C34+TDR | R801V1004A17UHN | 22800 |  |  | 16 | 8.4 | 23000 |  |  | 16300 | 70.87% | 3.07 | Both | 475 | 1.9 | HRCU-A-CB (Split System: Heat Pump with Remote Outdoor Unit-Air-Source) | N/A
214802734 | Central Heat Pump | RHEEM | RP15AZ24AJ2N | ASPEN |  | D(A,C,E)30B34+TDR | R801V1004A17UHN | 22800 |  |  | 16 | 8.4 | 23000 |  |  | 16300 | 70.87% | 3.07 | Both | 475 | 1.9 | HRCU-A-CB (Split System: Heat Pump with Remote Outdoor Unit-Air-Source) | N/A
214802740 | Central Heat Pump | RHEEM | RP15AZ24AJ2N | ASPEN |  | D(A,C,E)24C34+TDR | R801V1004A17UHS | 22800 |  |  | 16 | 8.4 | 23000 |  |  | 16300 | 70.87% | 3.07 | Both | 475 | 1.9 | HRCU-A-CB (Split System: Heat Pump with Remote Outdoor Unit-Air-Source) | N/A
214802744 | Central Heat Pump | RHEEM | RP15AZ24AJ2N | ASPEN |  | D(A,C,E)36D24+TDR | R801V1004A17UHS | 22200 |  |  | 16.3 | 8.5 | 23200 |  |  | 16400 | 70.69% | 3.15 | Both | 462.5 | 1.85 | HRCU-A-CB (Split System: Heat Pump with Remote Outdoor Unit-Air-Source) | N/A
214094128 | Central Heat Pump | BOSCH | BOVA-36HDN1-M20G | ASPEN |  | DM42B34+TDR | BGH96M100C5A | 30400 |  |  | 18.3 | 8.7 | 34000 |  |  | 27400 | 80.59% | 2.43 | Both | 633.3333 | 2.5333 | HRCU-A-CB (Split System: Heat Pump with Remote Outdoor Unit-Air-Source) | N/A
214849407 | Central Heat Pump | RHEEM | RD17AZ36AJ3N | ADP |  | H,RE8J(1,2)36+TXV | R801V0755A21DZ | 31800 |  |  | 16 | 8.1 | 32600 |  |  | 29000 | 88.96% | 2 | Both | 662.5 | 2.65 | HRCU-A-CB (Split System: Heat Pump with Remote Outdoor Unit-Air-Source) | N/A
214849415 | Central Heat Pump | RHEEM | RD17AZ36AJ3N | ADP |  | H,RE8J(1,2)36+TXV | R801V0755A21UHS | 31800 |  |  | 17 | 8.1 | 32600 |  |  | 29000 | 88.96% | 2 | Both | 662.5 | 2.65 | HRCU-A-CB (Split System: Heat Pump with Remote Outdoor Unit-Air-Source) | N/A
214849410 | Central Heat Pump | RHEEM | RD17AZ36AJ3N | ADP |  | H,RE9J936 | R801V0755A21DZ | 32200 |  |  | 16 | 8.1 | 32600 |  |  | 29000 | 88.96% | 2 | Both | 670.8333 | 2.6833 | HRCU-A-CB (Split System: Heat Pump with Remote Outdoor Unit-Air-Source) | N/A
214849409 | Central Heat Pump | RHEEM | RD17AZ36AJ3N | ADP |  | H,RE9J(1,2)36+TXV | R801V0755A21DZ | 32200 |  |  | 16 | 8.1 | 32600 |  |  | 29000 | 88.96% | 2 | Both | 670.8333 | 2.6833 | HRCU-A-CB (Split System: Heat Pump with Remote Outdoor Unit-Air-Source) | N/A
214849418 | Central Heat Pump | RHEEM | RD17AZ36AJ3N | ADP |  | H,RE9J936 | R801V0755A21UHS | 32200 |  |  | 17 | 8.1 | 32600 |  |  | 29000 | 88.96% | 2 | Both | 670.8333 | 2.6833 | HRCU-A-CB (Split System: Heat Pump with Remote Outdoor Unit-Air-Source) | N/A
214849417 | Central Heat Pump | RHEEM | RD17AZ36AJ3N | ADP |  | H,RE9J(1,2)36+TXV | R801V0755A21UHS | 32200 |  |  | 17 | 8.1 | 32600 |  |  | 29000 | 88.96% | 2 | Both | 670.8333 | 2.6833 | HRCU-A-CB (Split System: Heat Pump with Remote Outdoor Unit-Air-Source) | N/A
215281568 | Central Heat Pump | FRIEDRICH | WFPU17Z243C | ADP |  | SM3925 |  | 20600 |  |  | 16 | 8.7 | 21400 |  |  | 16500 | 77.1% | 2 | Both | 429.1667 | 1.7167 | HRCU-A-CB (Split System: Heat Pump with Remote Outdoor Unit-Air-Source) | N/A
215281572 | Central Heat Pump | FRIEDRICH | WFPU17Z243C | ADP |  | SM7925 |  | 20800 |  |  | 16 | 8.75 | 21400 |  |  | 16500 | 77.1% | 2 | Both | 433.3333 | 1.7333 | HRCU-A-CB (Split System: Heat Pump with Remote Outdoor Unit-Air-Source) | N/A
215387294 | Central Heat Pump | FRIEDRICH | WFPU17Z243C | ADP |  | F,PE*G33925 |  | 21600 |  |  | 16 | 8.85 | 21400 |  |  | 16500 | 77.1% | 2.02 | Both | 450 | 1.8 | HRCU-A-CB (Split System: Heat Pump with Remote Outdoor Unit-Air-Source) | N/A
212614355 | Central Heat Pump | DAY & NIGHT | DLCURAH18ABK | ADP |  | F,PE*E32924 |  | 17800 |  |  | 17 | 8.95 | 17100 |  |  | 19400 | 113.5% | 2.4 | Both | 370.8333 | 1.4833 | HRCU-A-CB (Split System: Heat Pump with Remote Outdoor Unit-Air-Source) | N/A
216051831 | Central Heat Pump | FRIEDRICH | WFPU17Z243C | ADP |  | F,PE*E34(1,2)25+TXV |  | 22000 |  |  | 16 | 9 | 21400 |  |  | 16500 | 77.1% | 2.04 | Both | 458.3333 | 1.8333 | HRCU-A-CB (Split System: Heat Pump with Remote Outdoor Unit-Air-Source) | N/A
215281575 | Central Heat Pump | FRIEDRICH | WFPU18Z363C | ADP |  | SM6937 |  | 32400 |  |  | 17 | 9.35 | 33400 |  |  | 25600 | 76.65% | 2.02 | Both | 675 | 2.7 | HRCU-A-CB (Split System: Heat Pump with Remote Outdoor Unit-Air-Source) | N/A
215412951 | Central Heat Pump | FRIEDRICH | WFPU18Z363C | ADP |  | H,RG9J936+AEFE4B* |  | 33800 |  |  | 18 | 9.45 | 33400 |  |  | 25600 | 76.65% | 2.04 | Both | 704.1667 | 2.8167 | HRCU-A-CB (Split System: Heat Pump with Remote Outdoor Unit-Air-Source) | N/A
214849347 | Central Heat Pump | RHEEM | RD17AZ24AJ3N | ADP |  | H,RE31(1,2)30+TXV | R802V0503A14UHS | 21200 |  |  | 16 | 9.45 | 21000 |  |  | 16500 | 78.57% | 2 | Both | 441.6667 | 1.7667 | HRCU-A-CB (Split System: Heat Pump with Remote Outdoor Unit-Air-Source) | N/A
214849366 | Central Heat Pump | RHEEM | RD17AZ24AJ3N | ADP |  | H,RE31930 | R802V1004A17UHS | 21200 |  |  | 16 | 9.45 | 21000 |  |  | 16400 | 78.1% | 2.1 | Both | 441.6667 | 1.7667 | HRCU-A-CB (Split System: Heat Pump with Remote Outdoor Unit-Air-Source) | N/A
214849359 | Central Heat Pump | RHEEM | RD17AZ24AJ3N | ADP |  | H,RE31(1,2)30+TXV | R802V0754A17UHS | 21200 |  |  | 17 | 9.45 | 21000 |  |  | 16400 | 78.1% | 2.1 | Both | 441.6667 | 1.7667 | HRCU-A-CB (Split System: Heat Pump with Remote Outdoor Unit-Air-Source) | N/A
214849336 | Central Heat Pump | RHEEM | RD17AZ24AJ3N | ADP |  | H,RE31930 | R801V0754A17UHS | 21200 |  |  | 17 | 9.45 | 21000 |  |  | 16400 | 78.1% | 2.1 | Both | 441.6667 | 1.7667 | HRCU-A-CB (Split System: Heat Pump with Remote Outdoor Unit-Air-Source) | N/A
214849335 | Central Heat Pump | RHEEM | RD17AZ24AJ3N | ADP |  | H,RE31(1,2)30+TXV | R801V0754A17UHS | 21200 |  |  | 17 | 9.45 | 21000 |  |  | 16400 | 78.1% | 2.1 | Both | 441.6667 | 1.7667 | HRCU-A-CB (Split System: Heat Pump with Remote Outdoor Unit-Air-Source) | N/A
214849350 | Central Heat Pump | RHEEM | RD17AZ24AJ3N | ADP |  | H,RE32936 | R802V0503A14UHS | 21400 |  |  | 16 | 9.5 | 21000 |  |  | 16500 | 78.57% | 2 | Both | 445.8333 | 1.7833 | HRCU-A-CB (Split System: Heat Pump with Remote Outdoor Unit-Air-Source) | N/A
214849351 | Central Heat Pump | RHEEM | RD17AZ24AJ3N | ADP |  | H,RE7J(1,2)36+TXV | R802V0503A14UHS | 21600 |  |  | 16 | 9.5 | 21000 |  |  | 16500 | 78.57% | 2 | Both | 450 | 1.8 | HRCU-A-CB (Split System: Heat Pump with Remote Outdoor Unit-Air-Source) | N/A
214849352 | Central Heat Pump | RHEEM | RD17AZ24AJ3N | ADP |  | H,RE7J936 | R802V0503A14UHS | 21600 |  |  | 16 | 9.5 | 21000 |  |  | 16500 | 78.57% | 2 | Both | 450 | 1.8 | HRCU-A-CB (Split System: Heat Pump with Remote Outdoor Unit-Air-Source) | N/A
214849367 | Central Heat Pump | RHEEM | RD17AZ24AJ3N | ADP |  | H,RE32(1,2)36+TXV | R802V1004A17UHS | 21400 |  |  | 16 | 9.5 | 21000 |  |  | 16400 | 78.1% | 2.1 | Both | 445.8333 | 1.7833 | HRCU-A-CB (Split System: Heat Pump with Remote Outdoor Unit-Air-Source) | N/A
214849370 | Central Heat Pump | RHEEM | RD17AZ24AJ3N | ADP |  | H,RE7J936 | R802V1004A17UHS | 21600 |  |  | 16 | 9.5 | 21000 |  |  | 16400 | 78.1% | 2.1 | Both | 450 | 1.8 | HRCU-A-CB (Split System: Heat Pump with Remote Outdoor Unit-Air-Source) | N/A
214849338 | Central Heat Pump | RHEEM | RD17AZ24AJ3N | ADP |  | H,RE32936 | R801V0754A17UHS | 21400 |  |  | 17 | 9.5 | 21000 |  |  | 16400 | 78.1% | 2.1 | Both | 445.8333 | 1.7833 | HRCU-A-CB (Split System: Heat Pump with Remote Outdoor Unit-Air-Source) | N/A
214849339 | Central Heat Pump | RHEEM | RD17AZ24AJ3N | ADP |  | H,RE7J(1,2)36+TXV | R801V0754A17UHS | 21600 |  |  | 17 | 9.5 | 21000 |  |  | 16400 | 78.1% | 2.1 | Both | 450 | 1.8 | HRCU-A-CB (Split System: Heat Pump with Remote Outdoor Unit-Air-Source) | N/A
214849340 | Central Heat Pump | RHEEM | RD17AZ24AJ3N | ADP |  | H,RE7J936 | R801V0754A17UHS | 21600 |  |  | 17 | 9.5 | 21000 |  |  | 16400 | 78.1% | 2.1 | Both | 450 | 1.8 | HRCU-A-CB (Split System: Heat Pump with Remote Outdoor Unit-Air-Source) | N/A
214336715 | Central Heat Pump | RHEEM | RD17AZ48AJ3N | ASPEN |  | D(A,C,E)60C44+TDR | R801V0755A21UHS | 45500 |  |  | 15.2 | 8.1 | 45500 |  |  | 33800 | 74.29% | 3.18 | Both | 947.9167 | 3.7917 | HRCU-A-CB (Split System: Heat Pump with Remote Outdoor Unit-Air-Source) | N/A
214336719 | Central Heat Pump | RHEEM | RD17AZ48AJ3N | ASPEN |  | D(A,C,E)60C44+TDR | R802V0755A21UHN | 45500 |  |  | 15.2 | 8.1 | 45500 |  |  | 33800 | 74.29% | 3.18 | Both | 947.9167 | 3.7917 | HRCU-A-CB (Split System: Heat Pump with Remote Outdoor Unit-Air-Source) | N/A
215375314 | Central Heat Pump | RUUD | RD17AZ48AJ3N | ASPEN |  | D(A,C,E)48B44+TDR | R951V0855A21M4S | 44000 |  |  | 15.2 | 8.1 | 45500 |  |  | 32600 | 71.65% | 2.3 | Both | 916.6667 | 3.6667 | HRCU-A-CB (Split System: Heat Pump with Remote Outdoor Unit-Air-Source) | N/A
215375311 | Central Heat Pump | RUUD | RD17AZ48AJ3N | ASPEN |  | D(A,C,E)48B46+TDR | R951V0705A21M4S | 44000 |  |  | 15.2 | 8.1 | 45500 |  |  | 32600 | 71.65% | 2.3 | Both | 916.6667 | 3.6667 | HRCU-A-CB (Split System: Heat Pump with Remote Outdoor Unit-Air-Source) | N/A
215375294 | Central Heat Pump | RUUD | RD17AZ48AJ3N | ASPEN |  | D(A,C,E)48B44+TDR | R921V0705A21M4S | 44000 |  |  | 15.2 | 8.1 | 45500 |  |  | 32600 | 71.65% | 2.3 | Both | 916.6667 | 3.6667 | HRCU-A-CB (Split System: Heat Pump with Remote Outdoor Unit-Air-Source) | N/A
215375303 | Central Heat Pump | RUUD | RD17AZ48AJ3N | ASPEN |  | D(A,C,E)48B46+TDR | R921V1005A21M4S | 44000 |  |  | 15.2 | 8.1 | 45500 |  |  | 32600 | 71.65% | 2.3 | Both | 916.6667 | 3.6667 | HRCU-A-CB (Split System: Heat Pump with Remote Outdoor Unit-Air-Source) | N/A
215375295 | Central Heat Pump | RUUD | RD17AZ48AJ3N | ASPEN |  | D(A,C,E)48B46+TDR | R921V0705A21M4S | 44000 |  |  | 15.2 | 8.1 | 45500 |  |  | 32600 | 71.65% | 2.3 | Both | 916.6667 | 3.6667 | HRCU-A-CB (Split System: Heat Pump with Remote Outdoor Unit-Air-Source) | N/A
215375319 | Central Heat Pump | RUUD | RD17AZ48AJ3N | ASPEN |  | D(A,C,E)48B46+TDR | R951V1005A21M4S | 44000 |  |  | 15.2 | 8.1 | 45500 |  |  | 32600 | 71.65% | 2.3 | Both | 916.6667 | 3.6667 | HRCU-A-CB (Split System: Heat Pump with Remote Outdoor Unit-Air-Source) | N/A
215375302 | Central Heat Pump | RUUD | RD17AZ48AJ3N | ASPEN |  | D(A,C,E)48B44+TDR | R921V1005A21M4S | 44000 |  |  | 15.2 | 8.1 | 45500 |  |  | 32600 | 71.65% | 2.3 | Both | 916.6667 | 3.6667 | HRCU-A-CB (Split System: Heat Pump with Remote Outdoor Unit-Air-Source) | N/A
215375331 | Central Heat Pump | RUUD | RD17AZ48AJ3N | ASPEN |  | D(A,C,E)48B46+TDR | R962V0705A21M4S | 44000 |  |  | 15.2 | 8.1 | 45500 |  |  | 32600 | 71.65% | 2.3 | Both | 916.6667 | 3.6667 | HRCU-A-CB (Split System: Heat Pump with Remote Outdoor Unit-Air-Source) | N/A
215375298 | Central Heat Pump | RUUD | RD17AZ48AJ3N | ASPEN |  | D(A,C,E)48B44+TDR | R921V0855A21M4S | 44000 |  |  | 15.2 | 8.1 | 45500 |  |  | 32600 | 71.65% | 2.3 | Both | 916.6667 | 3.6667 | HRCU-A-CB (Split System: Heat Pump with Remote Outdoor Unit-Air-Source) | N/A
215375318 | Central Heat Pump | RUUD | RD17AZ48AJ3N | ASPEN |  | D(A,C,E)48B44+TDR | R951V1005A21M4S | 44000 |  |  | 15.2 | 8.1 | 45500 |  |  | 32600 | 71.65% | 2.3 | Both | 916.6667 | 3.6667 | HRCU-A-CB (Split System: Heat Pump with Remote Outdoor Unit-Air-Source) | N/A
215375322 | Central Heat Pump | RUUD | RD17AZ48AJ3N | ASPEN |  | D(A,C,E)48B44+TDR | R951V1005A21UHU | 44000 |  |  | 15.2 | 8.1 | 45500 |  |  | 32600 | 71.65% | 2.3 | Both | 916.6667 | 3.6667 | HRCU-A-CB (Split System: Heat Pump with Remote Outdoor Unit-Air-Source) | N/A
215375323 | Central Heat Pump | RUUD | RD17AZ48AJ3N | ASPEN |  | D(A,C,E)48B46+TDR | R951V1005A21UHU | 44000 |  |  | 15.2 | 8.1 | 45500 |  |  | 32600 | 71.65% | 2.3 | Both | 916.6667 | 3.6667 | HRCU-A-CB (Split System: Heat Pump with Remote Outdoor Unit-Air-Source) | N/A
215375305 | Central Heat Pump | RUUD | RD17AZ48AJ3N | ASPEN |  | D(A,C,E)60D36+TDR | R921V1005A21M4S | 45500 |  |  | 15.2 | 8.1 | 45500 |  |  | 32600 | 71.65% | 2.3 | Both | 947.9167 | 3.7917 | HRCU-A-CB (Split System: Heat Pump with Remote Outdoor Unit-Air-Source) | N/A
215375317 | Central Heat Pump | RUUD | RD17AZ48AJ3N | ASPEN |  | D(A,C,E)60D36+TDR | R951V0855A21M4S | 45500 |  |  | 15.2 | 8.1 | 45500 |  |  | 32600 | 71.65% | 2.3 | Both | 947.9167 | 3.7917 | HRCU-A-CB (Split System: Heat Pump with Remote Outdoor Unit-Air-Source) | N/A
215375301 | Central Heat Pump | RUUD | RD17AZ48AJ3N | ASPEN |  | D(A,C,E)60D36+TDR | R921V0855A21M4S | 45500 |  |  | 15.2 | 8.1 | 45500 |  |  | 32600 | 71.65% | 2.3 | Both | 947.9167 | 3.7917 | HRCU-A-CB (Split System: Heat Pump with Remote Outdoor Unit-Air-Source) | N/A
215375304 | Central Heat Pump | RUUD | RD17AZ48AJ3N | ASPEN |  | D(A,C,E)60D34+TDR | R921V1005A21M4S | 45500 |  |  | 15.2 | 8.1 | 45500 |  |  | 32600 | 71.65% | 2.3 | Both | 947.9167 | 3.7917 | HRCU-A-CB (Split System: Heat Pump with Remote Outdoor Unit-Air-Source) | N/A
215375313 | Central Heat Pump | RUUD | RD17AZ48AJ3N | ASPEN |  | D(A,C,E)60D36+TDR | R951V0705A21M4S | 45500 |  |  | 15.2 | 8.1 | 45500 |  |  | 32600 | 71.65% | 2.3 | Both | 947.9167 | 3.7917 | HRCU-A-CB (Split System: Heat Pump with Remote Outdoor Unit-Air-Source) | N/A
215375333 | Central Heat Pump | RUUD | RD17AZ48AJ3N | ASPEN |  | D(A,C,E)60D36+TDR | R962V0705A21M4S | 45500 |  |  | 15.2 | 8.1 | 45500 |  |  | 32600 | 71.65% | 2.3 | Both | 947.9167 | 3.7917 | HRCU-A-CB (Split System: Heat Pump with Remote Outdoor Unit-Air-Source) | N/A
215375316 | Central Heat Pump | RUUD | RD17AZ48AJ3N | ASPEN |  | D(A,C,E)60D34+TDR | R951V0855A21M4S | 45500 |  |  | 15.2 | 8.1 | 45500 |  |  | 32600 | 71.65% | 2.3 | Both | 947.9167 | 3.7917 | HRCU-A-CB (Split System: Heat Pump with Remote Outdoor Unit-Air-Source) | N/A
215375296 | Central Heat Pump | RUUD | RD17AZ48AJ3N | ASPEN |  | D(A,C,E)60D34+TDR | R921V0705A21M4S | 45500 |  |  | 15.2 | 8.1 | 45500 |  |  | 32600 | 71.65% | 2.3 | Both | 947.9167 | 3.7917 | HRCU-A-CB (Split System: Heat Pump with Remote Outdoor Unit-Air-Source) | N/A
215375325 | Central Heat Pump | RUUD | RD17AZ48AJ3N | ASPEN |  | D(A,C,E)60D36+TDR | R951V1005A21UHU | 45500 |  |  | 15.2 | 8.1 | 45500 |  |  | 32600 | 71.65% | 2.3 | Both | 947.9167 | 3.7917 | HRCU-A-CB (Split System: Heat Pump with Remote Outdoor Unit-Air-Source) | N/A
215375320 | Central Heat Pump | RUUD | RD17AZ48AJ3N | ASPEN |  | D(A,C,E)60D34+TDR | R951V1005A21M4S | 45500 |  |  | 15.2 | 8.1 | 45500 |  |  | 32600 | 71.65% | 2.3 | Both | 947.9167 | 3.7917 | HRCU-A-CB (Split System: Heat Pump with Remote Outdoor Unit-Air-Source) | N/A
215375215 | Central Heat Pump | RUUD | RD17AZ48AJ3N | ASPEN |  | D(A,C,E)48B46+TDR | R801V0755A21UHN | 44000 |  |  | 15.2 | 8.1 | 45500 |  |  | 32400 | 71.21% | 2.4 | Both | 916.6667 | 3.6667 | HRCU-A-CB (Split System: Heat Pump with Remote Outdoor Unit-Air-Source) | N/A
215375259 | Central Heat Pump | RUUD | RD17AZ48AJ3N | ASPEN |  | D(A,C,E)48B46+TDR | R802V0755A21UHS | 44000 |  |  | 15.2 | 8.1 | 45500 |  |  | 32400 | 71.21% | 2.4 | Both | 916.6667 | 3.6667 | HRCU-A-CB (Split System: Heat Pump with Remote Outdoor Unit-Air-Source) | N/A
215375254 | Central Heat Pump | RUUD | RD17AZ48AJ3N | ASPEN |  | D(A,C,E)48B44+TDR | R802V0755A21UHN | 44000 |  |  | 15.2 | 8.1 | 45500 |  |  | 32400 | 71.21% | 2.4 | Both | 916.6667 | 3.6667 | HRCU-A-CB (Split System: Heat Pump with Remote Outdoor Unit-Air-Source) | N/A
215375220 | Central Heat Pump | RUUD | RD17AZ48AJ3N | ASPEN |  | D(A,C,E)60D34+TDR | R801V0755A21UHS | 45500 |  |  | 15.2 | 8.1 | 45500 |  |  | 32400 | 71.21% | 2.4 | Both | 947.9167 | 3.7917 | HRCU-A-CB (Split System: Heat Pump with Remote Outdoor Unit-Air-Source) | N/A
215375260 | Central Heat Pump | RUUD | RD17AZ48AJ3N | ASPEN |  | D(A,C,E)60D34+TDR | R802V0755A21UHS | 45500 |  |  | 15.2 | 8.1 | 45500 |  |  | 32400 | 71.21% | 2.4 | Both | 947.9167 | 3.7917 | HRCU-A-CB (Split System: Heat Pump with Remote Outdoor Unit-Air-Source) | N/A
215375221 | Central Heat Pump | RUUD | RD17AZ48AJ3N | ASPEN |  | D(A,C,E)60D36+TDR | R801V0755A21UHS | 45500 |  |  | 15.2 | 8.1 | 45500 |  |  | 32400 | 71.21% | 2.4 | Both | 947.9167 | 3.7917 | HRCU-A-CB (Split System: Heat Pump with Remote Outdoor Unit-Air-Source) | N/A
215375217 | Central Heat Pump | RUUD | RD17AZ48AJ3N | ASPEN |  | D(A,C,E)60D36+TDR | R801V0755A21UHN | 45500 |  |  | 15.2 | 8.1 | 45500 |  |  | 32400 | 71.21% | 2.4 | Both | 947.9167 | 3.7917 | HRCU-A-CB (Split System: Heat Pump with Remote Outdoor Unit-Air-Source) | N/A
213927829 | Central Heat Pump | YORK | HMH72B341 | ASPEN |  | D(A,C,E)36D3G+TXV+TDR | TM9E100C20MP12 | 32800 |  |  | 15.5 | 8.1 | 33200 |  |  | 27000 | 81.33% | 2.5 | Both | 683.3333 | 2.7333 | HRCU-A-CB (Split System: Heat Pump with Remote Outdoor Unit-Air-Source) | N/A
215385625 | Central Heat Pump | HISENSE | AUWR-36U3SA2 | ASPEN |  | A(E,F)W364+TDR |  | 30000 |  |  | 16 | 8.1 | 34200 |  |  | 26000 | 76.02% | 2.05 | Both | 625 | 2.5 | HRCU-A-CB (Split System: Heat Pump with Remote Outdoor Unit-Air-Source) | N/A
214336721 | Central Heat Pump | RHEEM | RD17AZ48AJ3N | ASPEN |  | D(A,C,E)60C44+TDR | R802V1005A21UHN | 45500 |  |  | 16 | 8.1 | 45500 |  |  | 33800 | 74.29% | 3.17 | Both | 947.9167 | 3.7917 | HRCU-A-CB (Split System: Heat Pump with Remote Outdoor Unit-Air-Source) | N/A
214336716 | Central Heat Pump | RHEEM | RD17AZ48AJ3N | ASPEN |  | D(A,C,E)60C44+TDR | R801V1005A21UHN | 45500 |  |  | 16 | 8.1 | 45500 |  |  | 33800 | 74.29% | 3.17 | Both | 947.9167 | 3.7917 | HRCU-A-CB (Split System: Heat Pump with Remote Outdoor Unit-Air-Source) | N/A
214336718 | Central Heat Pump | RHEEM | RD17AZ48AJ3N | ASPEN |  | D(A,C,E)60C44+TDR | R801V1005A21UHU | 45500 |  |  | 16 | 8.1 | 45500 |  |  | 33800 | 74.29% | 3.18 | Both | 947.9167 | 3.7917 | HRCU-A-CB (Split System: Heat Pump with Remote Outdoor Unit-Air-Source) | N/A
215375306 | Central Heat Pump | RUUD | RD17AZ48AJ3N | ASPEN |  | D(A,C,E)48B44+TDR | R921V1155A24M4S | 44000 |  |  | 16 | 8.1 | 45500 |  |  | 32400 | 71.21% | 2.4 | Both | 916.6667 | 3.6667 | HRCU-A-CB (Split System: Heat Pump with Remote Outdoor Unit-Air-Source) | N/A
215375223 | Central Heat Pump | RUUD | RD17AZ48AJ3N | ASPEN |  | D(A,C,E)48B46+TDR | R801V1005A21DZ | 44000 |  |  | 16 | 8.1 | 45500 |  |  | 32200 | 70.77% | 2.4 | Both | 916.6667 | 3.6667 | HRCU-A-CB (Split System: Heat Pump with Remote Outdoor Unit-Air-Source) | N/A
215375278 | Central Heat Pump | RUUD | RD17AZ48AJ3N | ASPEN |  | D(A,C,E)48B44+TDR | R802V1255A24UHN | 44000 |  |  | 16 | 8.1 | 45500 |  |  | 32400 | 71.21% | 2.4 | Both | 916.6667 | 3.6667 | HRCU-A-CB (Split System: Heat Pump with Remote Outdoor Unit-Air-Source) | N/A
215375282 | Central Heat Pump | RUUD | RD17AZ48AJ3N | ASPEN |  | D(A,C,E)48B44+TDR | R802V1255A24UHS | 44000 |  |  | 16 | 8.1 | 45500 |  |  | 32400 | 71.21% | 2.4 | Both | 916.6667 | 3.6667 | HRCU-A-CB (Split System: Heat Pump with Remote Outdoor Unit-Air-Source) | N/A
215375226 | Central Heat Pump | RUUD | RD17AZ48AJ3N | ASPEN |  | D(A,C,E)48B44+TDR | R801V1005A21UHN | 44000 |  |  | 16 | 8.1 | 45500 |  |  | 32400 | 71.21% | 2.4 | Both | 916.6667 | 3.6667 | HRCU-A-CB (Split System: Heat Pump with Remote Outdoor Unit-Air-Source) | N/A
215375242 | Central Heat Pump | RUUD | RD17AZ48AJ3N | ASPEN |  | D(A,C,E)48B44+TDR | R801V1255A24UH | 44000 |  |  | 16 | 8.1 | 45500 |  |  | 32400 | 71.21% | 2.4 | Both | 916.6667 | 3.6667 | HRCU-A-CB (Split System: Heat Pump with Remote Outdoor Unit-Air-Source) | N/A
215375266 | Central Heat Pump | RUUD | RD17AZ48AJ3N | ASPEN |  | D(A,C,E)48B44+TDR | R802V1005A21UHN | 44000 |  |  | 16 | 8.1 | 45500 |  |  | 32400 | 71.21% | 2.4 | Both | 916.6667 | 3.6667 | HRCU-A-CB (Split System: Heat Pump with Remote Outdoor Unit-Air-Source) | N/A
215375251 | Central Heat Pump | RUUD | RD17AZ48AJ3N | ASPEN |  | D(A,C,E)48B46+TDR | R802V0755A21DZ | 44000 |  |  | 16 | 8.1 | 45500 |  |  | 32400 | 71.21% | 2.4 | Both | 916.6667 | 3.6667 | HRCU-A-CB (Split System: Heat Pump with Remote Outdoor Unit-Air-Source) | N/A
215375283 | Central Heat Pump | RUUD | RD17AZ48AJ3N | ASPEN |  | D(A,C,E)48B46+TDR | R802V1255A24UHS | 44000 |  |  | 16 | 8.1 | 45500 |  |  | 32400 | 71.21% | 2.4 | Both | 916.6667 | 3.6667 | HRCU-A-CB (Split System: Heat Pump with Remote Outdoor Unit-Air-Source) | N/A
215375230 | Central Heat Pump | RUUD | RD17AZ48AJ3N | ASPEN |  | D(A,C,E)48B44+TDR | R801V1005A21UHS | 44000 |  |  | 16 | 8.1 | 45500 |  |  | 32400 | 71.21% | 2.4 | Both | 916.6667 | 3.6667 | HRCU-A-CB (Split System: Heat Pump with Remote Outdoor Unit-Air-Source) | N/A
215375247 | Central Heat Pump | RUUD | RD17AZ48AJ3N | ASPEN |  | D(A,C,E)48B46+TDR | R801V1505A24UH | 44000 |  |  | 16 | 8.1 | 45500 |  |  | 32400 | 71.21% | 2.4 | Both | 916.6667 | 3.6667 | HRCU-A-CB (Split System: Heat Pump with Remote Outdoor Unit-Air-Source) | N/A
215375231 | Central Heat Pump | RUUD | RD17AZ48AJ3N | ASPEN |  | D(A,C,E)48B46+TDR | R801V1005A21UHS | 44000 |  |  | 16 | 8.1 | 45500 |  |  | 32400 | 71.21% | 2.4 | Both | 916.6667 | 3.6667 | HRCU-A-CB (Split System: Heat Pump with Remote Outdoor Unit-Air-Source) | N/A
215375262 | Central Heat Pump | RUUD | RD17AZ48AJ3N | ASPEN |  | D(A,C,E)48B44+TDR | R802V1005A21DZ | 44000 |  |  | 16 | 8.1 | 45500 |  |  | 32200 | 70.77% | 2.4 | Both | 916.6667 | 3.6667 | HRCU-A-CB (Split System: Heat Pump with Remote Outdoor Unit-Air-Source) | N/A
215375279 | Central Heat Pump | RUUD | RD17AZ48AJ3N | ASPEN |  | D(A,C,E)48B46+TDR | R802V1255A24UHN | 44000 |  |  | 16 | 8.1 | 45500 |  |  | 32400 | 71.21% | 2.4 | Both | 916.6667 | 3.6667 | HRCU-A-CB (Split System: Heat Pump with Remote Outdoor Unit-Air-Source) | N/A
215375286 | Central Heat Pump | RUUD | RD17AZ48AJ3N | ASPEN |  | D(A,C,E)48B44+TDR | R802V1505A24UHN | 44000 |  |  | 16 | 8.1 | 45500 |  |  | 32400 | 71.21% | 2.4 | Both | 916.6667 | 3.6667 | HRCU-A-CB (Split System: Heat Pump with Remote Outdoor Unit-Air-Source) | N/A
215375327 | Central Heat Pump | RUUD | RD17AZ48AJ3N | ASPEN |  | D(A,C,E)48B46+TDR | R951V1155A24M4S | 44000 |  |  | 16 | 8.1 | 45500 |  |  | 32400 | 71.21% | 2.4 | Both | 916.6667 | 3.6667 | HRCU-A-CB (Split System: Heat Pump with Remote Outdoor Unit-Air-Source) | N/A
215375243 | Central Heat Pump | RUUD | RD17AZ48AJ3N | ASPEN |  | D(A,C,E)48B46+TDR | R801V1255A24UH | 44000 |  |  | 16 | 8.1 | 45500 |  |  | 32400 | 71.21% | 2.4 | Both | 916.6667 | 3.6667 | HRCU-A-CB (Split System: Heat Pump with Remote Outdoor Unit-Air-Source) | N/A
215375291 | Central Heat Pump | RUUD | RD17AZ48AJ3N | ASPEN |  | D(A,C,E)48B46+TDR | R802V1505A24UHS | 44000 |  |  | 16 | 8.1 | 45500 |  |  | 32400 | 71.21% | 2.4 | Both | 916.6667 | 3.6667 | HRCU-A-CB (Split System: Heat Pump with Remote Outdoor Unit-Air-Source) | N/A
215375211 | Central Heat Pump | RUUD | RD17AZ48AJ3N | ASPEN |  | D(A,C,E)48B46+TDR | R801V0755A21DZ | 44000 |  |  | 16 | 8.1 | 45500 |  |  | 32400 | 71.21% | 2.4 | Both | 916.6667 | 3.6667 | HRCU-A-CB (Split System: Heat Pump with Remote Outdoor Unit-Air-Source) | N/A
215375250 | Central Heat Pump | RUUD | RD17AZ48AJ3N | ASPEN |  | D(A,C,E)48B44+TDR | R802V0755A21DZ | 44000 |  |  | 16 | 8.1 | 45500 |  |  | 32400 | 71.21% | 2.4 | Both | 916.6667 | 3.6667 | HRCU-A-CB (Split System: Heat Pump with Remote Outdoor Unit-Air-Source) | N/A
215375210 | Central Heat Pump | RUUD | RD17AZ48AJ3N | ASPEN |  | D(A,C,E)48B44+TDR | R801V0755A21DZ | 44000 |  |  | 16 | 8.1 | 45500 |  |  | 32400 | 71.21% | 2.4 | Both | 916.6667 | 3.6667 | HRCU-A-CB (Split System: Heat Pump with Remote Outdoor Unit-Air-Source) | N/A
215375263 | Central Heat Pump | RUUD | RD17AZ48AJ3N | ASPEN |  | D(A,C,E)48B46+TDR | R802V1005A21DZ | 44000 |  |  | 16 | 8.1 | 45500 |  |  | 32200 | 70.77% | 2.4 | Both | 916.6667 | 3.6667 | HRCU-A-CB (Split System: Heat Pump with Remote Outdoor Unit-Air-Source) | N/A
215375326 | Central Heat Pump | RUUD | RD17AZ48AJ3N | ASPEN |  | D(A,C,E)48B44+TDR | R951V1155A24M4S | 44000 |  |  | 16 | 8.1 | 45500 |  |  | 32400 | 71.21% | 2.4 | Both | 916.6667 | 3.6667 | HRCU-A-CB (Split System: Heat Pump with Remote Outdoor Unit-Air-Source) | N/A
215375343 | Central Heat Pump | RUUD | RD17AZ48AJ3N | ASPEN |  | D(A,C,E)48B46+TDR | R962V1155A24M4S | 44000 |  |  | 16 | 8.1 | 45500 |  |  | 32400 | 71.21% | 2.4 | Both | 916.6667 | 3.6667 | HRCU-A-CB (Split System: Heat Pump with Remote Outdoor Unit-Air-Source) | N/A
215375270 | Central Heat Pump | RUUD | RD17AZ48AJ3N | ASPEN |  | D(A,C,E)48B44+TDR | R802V1005A21UHS | 44000 |  |  | 16 | 8.1 | 45500 |  |  | 32400 | 71.21% | 2.4 | Both | 916.6667 | 3.6667 | HRCU-A-CB (Split System: Heat Pump with Remote Outdoor Unit-Air-Source) | N/A
215375290 | Central Heat Pump | RUUD | RD17AZ48AJ3N | ASPEN |  | D(A,C,E)48B44+TDR | R802V1505A24UHS | 44000 |  |  | 16 | 8.1 | 45500 |  |  | 32400 | 71.21% | 2.4 | Both | 916.6667 | 3.6667 | HRCU-A-CB (Split System: Heat Pump with Remote Outdoor Unit-Air-Source) | N/A
215375237 | Central Heat Pump | RUUD | RD17AZ48AJ3N | ASPEN |  | D(A,C,E)60D36+TDR | R801V1005A21UHU | 45500 |  |  | 16 | 8.1 | 45500 |  |  | 32400 | 71.21% | 2.4 | Both | 947.9167 | 3.7917 | HRCU-A-CB (Split System: Heat Pump with Remote Outdoor Unit-Air-Source) | N/A
215375240 | Central Heat Pump | RUUD | RD17AZ48AJ3N | ASPEN |  | D(A,C,E)60D34+TDR | R801V1255A24DZ | 45500 |  |  | 16 | 8.1 | 45500 |  |  | 32400 | 71.21% | 2.4 | Both | 947.9167 | 3.7917 | HRCU-A-CB (Split System: Heat Pump with Remote Outdoor Unit-Air-Source) | N/A
215375248 | Central Heat Pump | RUUD | RD17AZ48AJ3N | ASPEN |  | D(A,C,E)60D34+TDR | R801V1505A24UH | 45500 |  |  | 16 | 8.1 | 45500 |  |  | 32400 | 71.21% | 2.4 | Both | 947.9167 | 3.7917 | HRCU-A-CB (Split System: Heat Pump with Remote Outdoor Unit-Air-Source) | N/A
215375276 | Central Heat Pump | RUUD | RD17AZ48AJ3N | ASPEN |  | D(A,C,E)60D34+TDR | R802V1255A24DZ | 45500 |  |  | 16 | 8.1 | 45500 |  |  | 32400 | 71.21% | 2.4 | Both | 947.9167 | 3.7917 | HRCU-A-CB (Split System: Heat Pump with Remote Outdoor Unit-Air-Source) | N/A
215375280 | Central Heat Pump | RUUD | RD17AZ48AJ3N | ASPEN |  | D(A,C,E)60D34+TDR | R802V1255A24UHN | 45500 |  |  | 16 | 8.1 | 45500 |  |  | 32400 | 71.21% | 2.4 | Both | 947.9167 | 3.7917 | HRCU-A-CB (Split System: Heat Pump with Remote Outdoor Unit-Air-Source) | N/A
215375328 | Central Heat Pump | RUUD | RD17AZ48AJ3N | ASPEN |  | D(A,C,E)60D34+TDR | R951V1155A24M4S | 45500 |  |  | 16 | 8.1 | 45500 |  |  | 32400 | 71.21% | 2.4 | Both | 947.9167 | 3.7917 | HRCU-A-CB (Split System: Heat Pump with Remote Outdoor Unit-Air-Source) | N/A
215375344 | Central Heat Pump | RUUD | RD17AZ48AJ3N | ASPEN |  | D(A,C,E)60D34+TDR | R962V1155A24M4S | 45500 |  |  | 16 | 8.1 | 45500 |  |  | 32400 | 71.21% | 2.4 | Both | 947.9167 | 3.7917 | HRCU-A-CB (Split System: Heat Pump with Remote Outdoor Unit-Air-Source) | N/A
215375224 | Central Heat Pump | RUUD | RD17AZ48AJ3N | ASPEN |  | D(A,C,E)60D34+TDR | R801V1005A21DZ | 45500 |  |  | 16 | 8.1 | 45500 |  |  | 32200 | 70.77% | 2.4 | Both | 947.9167 | 3.7917 | HRCU-A-CB (Split System: Heat Pump with Remote Outdoor Unit-Air-Source) | N/A
215375285 | Central Heat Pump | RUUD | RD17AZ48AJ3N | ASPEN |  | D(A,C,E)60D36+TDR | R802V1255A24UHS | 45500 |  |  | 16 | 8.1 | 45500 |  |  | 32400 | 71.21% | 2.4 | Both | 947.9167 | 3.7917 | HRCU-A-CB (Split System: Heat Pump with Remote Outdoor Unit-Air-Source) | N/A
215375292 | Central Heat Pump | RUUD | RD17AZ48AJ3N | ASPEN |  | D(A,C,E)60D34+TDR | R802V1505A24UHS | 45500 |  |  | 16 | 8.1 | 45500 |  |  | 32400 | 71.21% | 2.4 | Both | 947.9167 | 3.7917 | HRCU-A-CB (Split System: Heat Pump with Remote Outdoor Unit-Air-Source) | N/A
215375253 | Central Heat Pump | RUUD | RD17AZ48AJ3N | ASPEN |  | D(A,C,E)60D36+TDR | R802V0755A21DZ | 45500 |  |  | 16 | 8.1 | 45500 |  |  | 32400 | 71.21% | 2.4 | Both | 947.9167 | 3.7917 | HRCU-A-CB (Split System: Heat Pump with Remote Outdoor Unit-Air-Source) | N/A
215375273 | Central Heat Pump | RUUD | RD17AZ48AJ3N | ASPEN |  | D(A,C,E)60D36+TDR | R802V1005A21UHS | 45500 |  |  | 16 | 8.1 | 45500 |  |  | 32400 | 71.21% | 2.4 | Both | 947.9167 | 3.7917 | HRCU-A-CB (Split System: Heat Pump with Remote Outdoor Unit-Air-Source) | N/A
215375236 | Central Heat Pump | RUUD | RD17AZ48AJ3N | ASPEN |  | D(A,C,E)60D34+TDR | R801V1005A21UHU | 45500 |  |  | 16 | 8.1 | 45500 |  |  | 32400 | 71.21% | 2.4 | Both | 947.9167 | 3.7917 | HRCU-A-CB (Split System: Heat Pump with Remote Outdoor Unit-Air-Source) | N/A
215375293 | Central Heat Pump | RUUD | RD17AZ48AJ3N | ASPEN |  | D(A,C,E)60D36+TDR | R802V1505A24UHS | 45500 |  |  | 16 | 8.1 | 45500 |  |  | 32400 | 71.21% | 2.4 | Both | 947.9167 | 3.7917 | HRCU-A-CB (Split System: Heat Pump with Remote Outdoor Unit-Air-Source) | N/A
215375228 | Central Heat Pump | RUUD | RD17AZ48AJ3N | ASPEN |  | D(A,C,E)60D34+TDR | R801V1005A21UHN | 45500 |  |  | 16 | 8.1 | 45500 |  |  | 32400 | 71.21% | 2.4 | Both | 947.9167 | 3.7917 | HRCU-A-CB (Split System: Heat Pump with Remote Outdoor Unit-Air-Source) | N/A
215375288 | Central Heat Pump | RUUD | RD17AZ48AJ3N | ASPEN |  | D(A,C,E)60D34+TDR | R802V1505A24UHN | 45500 |  |  | 16 | 8.1 | 45500 |  |  | 32400 | 71.21% | 2.4 | Both | 947.9167 | 3.7917 | HRCU-A-CB (Split System: Heat Pump with Remote Outdoor Unit-Air-Source) | N/A
215375213 | Central Heat Pump | RUUD | RD17AZ48AJ3N | ASPEN |  | D(A,C,E)60D36+TDR | R801V0755A21DZ | 45500 |  |  | 16 | 8.1 | 45500 |  |  | 32400 | 71.21% | 2.4 | Both | 947.9167 | 3.7917 | HRCU-A-CB (Split System: Heat Pump with Remote Outdoor Unit-Air-Source) | N/A
215375329 | Central Heat Pump | RUUD | RD17AZ48AJ3N | ASPEN |  | D(A,C,E)60D36+TDR | R951V1155A24M4S | 45500 |  |  | 16 | 8.1 | 45500 |  |  | 32400 | 71.21% | 2.4 | Both | 947.9167 | 3.7917 | HRCU-A-CB (Split System: Heat Pump with Remote Outdoor Unit-Air-Source) | N/A
215375265 | Central Heat Pump | RUUD | RD17AZ48AJ3N | ASPEN |  | D(A,C,E)60D36+TDR | R802V1005A21DZ | 45500 |  |  | 16 | 8.1 | 45500 |  |  | 32200 | 70.77% | 2.4 | Both | 947.9167 | 3.7917 | HRCU-A-CB (Split System: Heat Pump with Remote Outdoor Unit-Air-Source) | N/A
215375268 | Central Heat Pump | RUUD | RD17AZ48AJ3N | ASPEN |  | D(A,C,E)60D34+TDR | R802V1005A21UHN | 45500 |  |  | 16 | 8.1 | 45500 |  |  | 32400 | 71.21% | 2.4 | Both | 947.9167 | 3.7917 | HRCU-A-CB (Split System: Heat Pump with Remote Outdoor Unit-Air-Source) | N/A
215375225 | Central Heat Pump | RUUD | RD17AZ48AJ3N | ASPEN |  | D(A,C,E)60D36+TDR | R801V1005A21DZ | 45500 |  |  | 16 | 8.1 | 45500 |  |  | 32200 | 70.77% | 2.4 | Both | 947.9167 | 3.7917 | HRCU-A-CB (Split System: Heat Pump with Remote Outdoor Unit-Air-Source) | N/A
215375308 | Central Heat Pump | RUUD | RD17AZ48AJ3N | ASPEN |  | D(A,C,E)60D34+TDR | R921V1155A24M4S | 45500 |  |  | 16 | 8.1 | 45500 |  |  | 32400 | 71.21% | 2.4 | Both | 947.9167 | 3.7917 | HRCU-A-CB (Split System: Heat Pump with Remote Outdoor Unit-Air-Source) | N/A
215375345 | Central Heat Pump | RUUD | RD17AZ48AJ3N | ASPEN |  | D(A,C,E)60D36+TDR | R962V1155A24M4S | 45500 |  |  | 16 | 8.1 | 45500 |  |  | 32400 | 71.21% | 2.4 | Both | 947.9167 | 3.7917 | HRCU-A-CB (Split System: Heat Pump with Remote Outdoor Unit-Air-Source) | N/A
215375252 | Central Heat Pump | RUUD | RD17AZ48AJ3N | ASPEN |  | D(A,C,E)60D34+TDR | R802V0755A21DZ | 45500 |  |  | 16 | 8.1 | 45500 |  |  | 32400 | 71.21% | 2.4 | Both | 947.9167 | 3.7917 | HRCU-A-CB (Split System: Heat Pump with Remote Outdoor Unit-Air-Source) | N/A
215375272 | Central Heat Pump | RUUD | RD17AZ48AJ3N | ASPEN |  | D(A,C,E)60D34+TDR | R802V1005A21UHS | 45500 |  |  | 16 | 8.1 | 45500 |  |  | 32400 | 71.21% | 2.4 | Both | 947.9167 | 3.7917 | HRCU-A-CB (Split System: Heat Pump with Remote Outdoor Unit-Air-Source) | N/A
215375170 | Central Heat Pump | RUUD | RD17AZ36AJ3N | ASPEN |  | D(A,C,E)36C46+TDR | R921V1005A21M4S | 33000 |  |  | 17 | 8.1 | 34200 |  |  | 31400 | 91.81% | 1.9 | Both | 687.5 | 2.75 | HRCU-A-CB (Split System: Heat Pump with Remote Outdoor Unit-Air-Source) | N/A
214393709 | Central Heat Pump | RUUD | RD17AZ36AJ3N | ASPEN |  | D(A,C,E)36C44+TDR | R921V1005A21M4S | 33000 |  |  | 17 | 8.1 | 34200 |  |  | 29600 | 86.55% | 1.9 | Both | 687.5 | 2.75 | HRCU-A-CB (Split System: Heat Pump with Remote Outdoor Unit-Air-Source) | N/A
214393714 | Central Heat Pump | RUUD | RD17AZ36AJ3N | ASPEN |  | D(A,C,E)42B44+TDR | R921V1005A21M4S | 33000 |  |  | 17 | 8.1 | 34200 |  |  | 29600 | 86.55% | 1.9 | Both | 687.5 | 2.75 | HRCU-A-CB (Split System: Heat Pump with Remote Outdoor Unit-Air-Source) | N/A
214393711 | Central Heat Pump | RUUD | RD17AZ36AJ3N | ASPEN |  | D(A,C,E)36D44+TDR | R921V1005A21M4S | 33200 |  |  | 17 | 8.1 | 34200 |  |  | 29600 | 86.55% | 1.9 | Both | 691.6667 | 2.7667 | HRCU-A-CB (Split System: Heat Pump with Remote Outdoor Unit-Air-Source) | N/A
214393725 | Central Heat Pump | RUUD | RD17AZ36AJ3N | ASPEN |  | D(A,C,E)48D34+TDR | R921V1005A21M4S | 33200 |  |  | 17 | 8.1 | 34200 |  |  | 29600 | 86.55% | 1.9 | Both | 691.6667 | 2.7667 | HRCU-A-CB (Split System: Heat Pump with Remote Outdoor Unit-Air-Source) | N/A
214393724 | Central Heat Pump | RUUD | RD17AZ36AJ3N | ASPEN |  | D(A,C,E)48C44+TDR | R921V1005A21M4S | 33200 |  |  | 17 | 8.1 | 34200 |  |  | 29600 | 86.55% | 1.9 | Both | 691.6667 | 2.7667 | HRCU-A-CB (Split System: Heat Pump with Remote Outdoor Unit-Air-Source) | N/A
214393718 | Central Heat Pump | RUUD | RD17AZ36AJ3N | ASPEN |  | D(A,C,E)42D44+TDR | R921V1005A21M4S | 33400 |  |  | 17 | 8.1 | 34200 |  |  | 29600 | 86.55% | 1.9 | Both | 695.8333 | 2.7833 | HRCU-A-CB (Split System: Heat Pump with Remote Outdoor Unit-Air-Source) | N/A
214393726 | Central Heat Pump | RUUD | RD17AZ36AJ3N | ASPEN |  | D(A,C,E)48D44+TDR | R921V1005A21M4S | 33800 |  |  | 17 | 8.1 | 34200 |  |  | 29600 | 86.55% | 1.9 | Both | 704.1667 | 2.8167 | HRCU-A-CB (Split System: Heat Pump with Remote Outdoor Unit-Air-Source) | N/A
215375077 | Central Heat Pump | RUUD | RD17AZ24AJ3N | ASPEN |  | D(A,C,E)30B36+TDR | R801V0504A17UHU | 21400 |  |  | 17 | 8.1 | 22400 |  |  | 19000 | 84.82% | 2 | Both | 445.8333 | 1.7833 | HRCU-A-CB (Split System: Heat Pump with Remote Outdoor Unit-Air-Source) | N/A
215375073 | Central Heat Pump | RUUD | RD17AZ24AJ3N | ASPEN |  | D(A,C,E)30B36+TDR | R801V0503A14DZ | 21600 |  |  | 17 | 8.1 | 22600 |  |  | 18900 | 83.63% | 2 | Both | 450 | 1.8 | HRCU-A-CB (Split System: Heat Pump with Remote Outdoor Unit-Air-Source) | N/A
215375076 | Central Heat Pump | RUUD | RD17AZ24AJ3N | ASPEN |  | D(A,C,E)30B36+TDR | R801V0504A17UHS | 21600 |  |  | 17 | 8.1 | 22600 |  |  | 19000 | 84.07% | 2 | Both | 450 | 1.8 | HRCU-A-CB (Split System: Heat Pump with Remote Outdoor Unit-Air-Source) | N/A
215375084 | Central Heat Pump | RUUD | RD17AZ24AJ3N | ASPEN |  | D(A,C,E)30B36+TDR | R802V0503A14UHN | 21600 |  |  | 17 | 8.1 | 22600 |  |  | 19000 | 84.07% | 2 | Both | 450 | 1.8 | HRCU-A-CB (Split System: Heat Pump with Remote Outdoor Unit-Air-Source) | N/A
215375087 | Central Heat Pump | RUUD | RD17AZ24AJ3N | ASPEN |  | D(A,C,E)30B36+TDR | R802V0504A17UHS | 21600 |  |  | 17 | 8.1 | 22600 |  |  | 19000 | 84.07% | 2 | Both | 450 | 1.8 | HRCU-A-CB (Split System: Heat Pump with Remote Outdoor Unit-Air-Source) | N/A
215375085 | Central Heat Pump | RUUD | RD17AZ24AJ3N | ASPEN |  | D(A,C,E)30B36+TDR | R802V0503A14UHS | 21600 |  |  | 17 | 8.1 | 22600 |  |  | 19000 | 84.07% | 2 | Both | 450 | 1.8 | HRCU-A-CB (Split System: Heat Pump with Remote Outdoor Unit-Air-Source) | N/A
215375092 | Central Heat Pump | RUUD | RD17AZ24AJ3N | ASPEN |  | D(A,C,E)30B36+TDR | R802V1004A17UHS | 21600 |  |  | 17 | 8.1 | 22600 |  |  | 18900 | 83.63% | 2.1 | Both | 450 | 1.8 | HRCU-A-CB (Split System: Heat Pump with Remote Outdoor Unit-Air-Source) | N/A
215375090 | Central Heat Pump | RUUD | RD17AZ24AJ3N | ASPEN |  | D(A,C,E)30B36+TDR | R802V0754A17UHS | 21600 |  |  | 17 | 8.1 | 22600 |  |  | 18900 | 83.63% | 2.1 | Both | 450 | 1.8 | HRCU-A-CB (Split System: Heat Pump with Remote Outdoor Unit-Air-Source) | N/A
215375079 | Central Heat Pump | RUUD | RD17AZ24AJ3N | ASPEN |  | D(A,C,E)30B36+TDR | R801V0754A17DZ | 21600 |  |  | 17 | 8.1 | 22600 |  |  | 18900 | 83.63% | 2.1 | Both | 450 | 1.8 | HRCU-A-CB (Split System: Heat Pump with Remote Outdoor Unit-Air-Source) | N/A
215375080 | Central Heat Pump | RUUD | RD17AZ24AJ3N | ASPEN |  | D(A,C,E)30B36+TDR | R801V0754A17UHN | 21600 |  |  | 17 | 8.1 | 22600 |  |  | 18900 | 83.63% | 2.1 | Both | 450 | 1.8 | HRCU-A-CB (Split System: Heat Pump with Remote Outdoor Unit-Air-Source) | N/A
215375082 | Central Heat Pump | RUUD | RD17AZ24AJ3N | ASPEN |  | D(A,C,E)30B36+TDR | R801V1004A17UH | 21600 |  |  | 17 | 8.1 | 22600 |  |  | 18800 | 83.19% | 2.1 | Both | 450 | 1.8 | HRCU-A-CB (Split System: Heat Pump with Remote Outdoor Unit-Air-Source) | N/A
215375088 | Central Heat Pump | RUUD | RD17AZ24AJ3N | ASPEN |  | D(A,C,E)30B36+TDR | R802V0754A17DZ | 21600 |  |  | 17 | 8.1 | 22600 |  |  | 18900 | 83.63% | 2.1 | Both | 450 | 1.8 | HRCU-A-CB (Split System: Heat Pump with Remote Outdoor Unit-Air-Source) | N/A
214392838 | Central Heat Pump | RUUD | RD17AZ36AJ3N | ASPEN |  | D(A,C,E)48C34+TDR | R801V0704A17UHU | 32800 |  |  | 18 | 8.1 | 34200 |  |  | 29600 | 86.55% | 1.9 | Both | 683.3333 | 2.7333 | HRCU-A-CB (Split System: Heat Pump with Remote Outdoor Unit-Air-Source) | N/A
214393640 | Central Heat Pump | RUUD | RD17AZ36AJ3N | ASPEN |  | D(A,C,E)42D34+TDR | R921V0703A17M4S | 32800 |  |  | 18 | 8.1 | 34200 |  |  | 29600 | 86.55% | 1.9 | Both | 683.3333 | 2.7333 | HRCU-A-CB (Split System: Heat Pump with Remote Outdoor Unit-Air-Source) | N/A
214392740 | Central Heat Pump | RUUD | RD17AZ36AJ3N | ASPEN |  | D(A,C,E)42D34+TDR | R801V0504A17UHN | 32800 |  |  | 18 | 8.1 | 34200 |  |  | 29800 | 87.13% | 1.9 | Both | 683.3333 | 2.7333 | HRCU-A-CB (Split System: Heat Pump with Remote Outdoor Unit-Air-Source) | N/A
214392868 | Central Heat Pump | RUUD | RD17AZ36AJ3N | ASPEN |  | D(A,C,E)48C34+TDR | R801V0754A17DZ | 32800 |  |  | 18 | 8.1 | 34200 |  |  | 29600 | 86.55% | 1.9 | Both | 683.3333 | 2.7333 | HRCU-A-CB (Split System: Heat Pump with Remote Outdoor Unit-Air-Source) | N/A
214393220 | Central Heat Pump | RUUD | RD17AZ36AJ3N | ASPEN |  | D(A,C,E)42D34+TDR | R802V0504A17UHS | 32800 |  |  | 18 | 8.1 | 34200 |  |  | 29800 | 87.13% | 1.9 | Both | 683.3333 | 2.7333 | HRCU-A-CB (Split System: Heat Pump with Remote Outdoor Unit-Air-Source) | N/A
214393198 | Central Heat Pump | RUUD | RD17AZ36AJ3N | ASPEN |  | D(A,C,E)48C34+TDR | R802V0504A17UHN | 32800 |  |  | 18 | 8.1 | 34200 |  |  | 29800 | 87.13% | 1.9 | Both | 683.3333 | 2.7333 | HRCU-A-CB (Split System: Heat Pump with Remote Outdoor Unit-Air-Source) | N/A
214392808 | Central Heat Pump | RUUD | RD17AZ36AJ3N | ASPEN |  | D(A,C,E)48C34+TDR | R801V0504A17UHU | 32800 |  |  | 18 | 8.1 | 34200 |  |  | 29800 | 87.13% | 1.9 | Both | 683.3333 | 2.7333 | HRCU-A-CB (Split System: Heat Pump with Remote Outdoor Unit-Air-Source) | N/A
214393228 | Central Heat Pump | RUUD | RD17AZ36AJ3N | ASPEN |  | D(A,C,E)48C34+TDR | R802V0504A17UHS | 32800 |  |  | 18 | 8.1 | 34200 |  |  | 29800 | 87.13% | 1.9 | Both | 683.3333 | 2.7333 | HRCU-A-CB (Split System: Heat Pump with Remote Outdoor Unit-Air-Source) | N/A
214393258 | Central Heat Pump | RUUD | RD17AZ36AJ3N | ASPEN |  | D(A,C,E)48C34+TDR | R802V0754A17DZ | 32800 |  |  | 18 | 8.1 | 34200 |  |  | 29600 | 86.55% | 1.9 | Both | 683.3333 | 2.7333 | HRCU-A-CB (Split System: Heat Pump with Remote Outdoor Unit-Air-Source) | N/A
214392748 | Central Heat Pump | RUUD | RD17AZ36AJ3N | ASPEN |  | D(A,C,E)48C34+TDR | R801V0504A17UHN | 32800 |  |  | 18 | 8.1 | 34200 |  |  | 29800 | 87.13% | 1.9 | Both | 683.3333 | 2.7333 | HRCU-A-CB (Split System: Heat Pump with Remote Outdoor Unit-Air-Source) | N/A
214393190 | Central Heat Pump | RUUD | RD17AZ36AJ3N | ASPEN |  | D(A,C,E)42D34+TDR | R802V0504A17UHN | 32800 |  |  | 18 | 8.1 | 34200 |  |  | 29800 | 87.13% | 1.9 | Both | 683.3333 | 2.7333 | HRCU-A-CB (Split System: Heat Pump with Remote Outdoor Unit-Air-Source) | N/A
214394208 | Central Heat Pump | RUUD | RD17AZ36AJ3N | ASPEN |  | D(A,C,E)48C34+TDR | U802VA050317M | 32800 |  |  | 18 | 8.1 | 34200 |  |  | 29600 | 86.55% | 1.9 | Both | 683.3333 | 2.7333 | HRCU-A-CB (Split System: Heat Pump with Remote Outdoor Unit-Air-Source) | N/A
214394200 | Central Heat Pump | RUUD | RD17AZ36AJ3N | ASPEN |  | D(A,C,E)42D34+TDR | U802VA050317M | 32800 |  |  | 18 | 8.1 | 34200 |  |  | 29600 | 86.55% | 1.9 | Both | 683.3333 | 2.7333 | HRCU-A-CB (Split System: Heat Pump with Remote Outdoor Unit-Air-Source) | N/A
214394268 | Central Heat Pump | RUUD | RD17AZ36AJ3N | ASPEN |  | D(A,C,E)48C34+TDR | U802VA075317Z | 32800 |  |  | 18 | 8.1 | 34200 |  |  | 29600 | 86.55% | 1.9 | Both | 683.3333 | 2.7333 | HRCU-A-CB (Split System: Heat Pump with Remote Outdoor Unit-Air-Source) | N/A
214392860 | Central Heat Pump | RUUD | RD17AZ36AJ3N | ASPEN |  | D(A,C,E)42D34+TDR | R801V0754A17DZ | 32800 |  |  | 18 | 8.1 | 34200 |  |  | 29600 | 86.55% | 1.9 | Both | 683.3333 | 2.7333 | HRCU-A-CB (Split System: Heat Pump with Remote Outdoor Unit-Air-Source) | N/A
214393610 | Central Heat Pump | RUUD | RD17AZ36AJ3N | ASPEN |  | D(A,C,E)42D34+TDR | R921V0603A17M4S | 32800 |  |  | 18 | 8.1 | 34200 |  |  | 29800 | 87.13% | 1.9 | Both | 683.3333 | 2.7333 | HRCU-A-CB (Split System: Heat Pump with Remote Outdoor Unit-Air-Source) | N/A
214393588 | Central Heat Pump | RUUD | RD17AZ36AJ3N | ASPEN |  | D(A,C,E)48C34+TDR | R921V0403A17M4S | 32800 |  |  | 18 | 8.1 | 34200 |  |  | 29600 | 86.55% | 1.9 | Both | 683.3333 | 2.7333 | HRCU-A-CB (Split System: Heat Pump with Remote Outdoor Unit-Air-Source) | N/A
214394260 | Central Heat Pump | RUUD | RD17AZ36AJ3N | ASPEN |  | D(A,C,E)42D34+TDR | U802VA075317Z | 32800 |  |  | 18 | 8.1 | 34200 |  |  | 29600 | 86.55% | 1.9 | Both | 683.3333 | 2.7333 | HRCU-A-CB (Split System: Heat Pump with Remote Outdoor Unit-Air-Source) | N/A
214393250 | Central Heat Pump | RUUD | RD17AZ36AJ3N | ASPEN |  | D(A,C,E)42D34+TDR | R802V0754A17DZ | 32800 |  |  | 18 | 8.1 | 34200 |  |  | 29600 | 86.55% | 1.9 | Both | 683.3333 | 2.7333 | HRCU-A-CB (Split System: Heat Pump with Remote Outdoor Unit-Air-Source) | N/A
214393618 | Central Heat Pump | RUUD | RD17AZ36AJ3N | ASPEN |  | D(A,C,E)48C34+TDR | R921V0603A17M4S | 32800 |  |  | 18 | 8.1 | 34200 |  |  | 29800 | 87.13% | 1.9 | Both | 683.3333 | 2.7333 | HRCU-A-CB (Split System: Heat Pump with Remote Outdoor Unit-Air-Source) | N/A
214393648 | Central Heat Pump | RUUD | RD17AZ36AJ3N | ASPEN |  | D(A,C,E)48C34+TDR | R921V0703A17M4S | 32800 |  |  | 18 | 8.1 | 34200 |  |  | 29600 | 86.55% | 1.9 | Both | 683.3333 | 2.7333 | HRCU-A-CB (Split System: Heat Pump with Remote Outdoor Unit-Air-Source) | N/A
215375104 | Central Heat Pump | RUUD | RD17AZ36AJ3N | ASPEN |  | D(A,C,E)36C46+TDR | R801V0504A17UHN | 33000 |  |  | 18 | 8.1 | 34200 |  |  | 31400 | 91.81% | 1.9 | Both | 687.5 | 2.75 | HRCU-A-CB (Split System: Heat Pump with Remote Outdoor Unit-Air-Source) | N/A
215375162 | Central Heat Pump | RUUD | RD17AZ36AJ3N | ASPEN |  | D(A,C,E)36C46+TDR | R921V0603A17M4S | 33000 |  |  | 18 | 8.1 | 34200 |  |  | 31600 | 92.4% | 1.9 | Both | 687.5 | 2.75 | HRCU-A-CB (Split System: Heat Pump with Remote Outdoor Unit-Air-Source) | N/A
215375136 | Central Heat Pump | RUUD | RD17AZ36AJ3N | ASPEN |  | D(A,C,E)36C46+TDR | R802V0504A17UHS | 33000 |  |  | 18 | 8.1 | 34200 |  |  | 31400 | 91.81% | 1.9 | Both | 687.5 | 2.75 | HRCU-A-CB (Split System: Heat Pump with Remote Outdoor Unit-Air-Source) | N/A
215375138 | Central Heat Pump | RUUD | RD17AZ36AJ3N | ASPEN |  | D(A,C,E)36C46+TDR | R802V0754A17DZ | 33000 |  |  | 18 | 8.1 | 34200 |  |  | 31400 | 91.81% | 1.9 | Both | 687.5 | 2.75 | HRCU-A-CB (Split System: Heat Pump with Remote Outdoor Unit-Air-Source) | N/A
215375110 | Central Heat Pump | RUUD | RD17AZ36AJ3N | ASPEN |  | D(A,C,E)36C46+TDR | R801V0704A17UHU | 33000 |  |  | 18 | 8.1 | 34200 |  |  | 31400 | 91.81% | 1.9 | Both | 687.5 | 2.75 | HRCU-A-CB (Split System: Heat Pump with Remote Outdoor Unit-Air-Source) | N/A
214392795 | Central Heat Pump | RUUD | RD17AZ36AJ3N | ASPEN |  | D(A,C,E)42B44+TDR | R801V0504A17UHU | 33000 |  |  | 18 | 8.1 | 34200 |  |  | 29800 | 87.13% | 1.9 | Both | 687.5 | 2.75 | HRCU-A-CB (Split System: Heat Pump with Remote Outdoor Unit-Air-Source) | N/A
214393215 | Central Heat Pump | RUUD | RD17AZ36AJ3N | ASPEN |  | D(A,C,E)42B44+TDR | R802V0504A17UHS | 33000 |  |  | 18 | 8.1 | 34200 |  |  | 29800 | 87.13% | 1.9 | Both | 687.5 | 2.75 | HRCU-A-CB (Split System: Heat Pump with Remote Outdoor Unit-Air-Source) | N/A
214393635 | Central Heat Pump | RUUD | RD17AZ36AJ3N | ASPEN |  | D(A,C,E)42B44+TDR | R921V0703A17M4S | 33000 |  |  | 18 | 8.1 | 34200 |  |  | 29600 | 86.55% | 1.9 | Both | 687.5 | 2.75 | HRCU-A-CB (Split System: Heat Pump with Remote Outdoor Unit-Air-Source) | N/A
214393687 | Central Heat Pump | RUUD | RD17AZ36AJ3N | ASPEN |  | D(A,C,E)42B44+TDR | R921V0855A21M4S | 33000 |  |  | 18 | 8.1 | 34200 |  |  | 29600 | 86.55% | 1.9 | Both | 687.5 | 2.75 | HRCU-A-CB (Split System: Heat Pump with Remote Outdoor Unit-Air-Source) | N/A
214392765 | Central Heat Pump | RUUD | RD17AZ36AJ3N | ASPEN |  | D(A,C,E)42B44+TDR | R801V0504A17UHS | 33000 |  |  | 18 | 8.1 | 34200 |  |  | 29800 | 87.13% | 1.9 | Both | 687.5 | 2.75 | HRCU-A-CB (Split System: Heat Pump with Remote Outdoor Unit-Air-Source) | N/A
214393628 | Central Heat Pump | RUUD | RD17AZ36AJ3N | ASPEN |  | D(A,C,E)36C44+TDR | R921V0703A17M4S | 33000 |  |  | 18 | 8.1 | 34200 |  |  | 29600 | 86.55% | 1.9 | Both | 687.5 | 2.75 | HRCU-A-CB (Split System: Heat Pump with Remote Outdoor Unit-Air-Source) | N/A
214393680 | Central Heat Pump | RUUD | RD17AZ36AJ3N | ASPEN |  | D(A,C,E)36C44+TDR | R921V0855A21M4S | 33000 |  |  | 18 | 8.1 | 34200 |  |  | 29600 | 86.55% | 1.9 | Both | 687.5 | 2.75 | HRCU-A-CB (Split System: Heat Pump with Remote Outdoor Unit-Air-Source) | N/A
214393178 | Central Heat Pump | RUUD | RD17AZ36AJ3N | ASPEN |  | D(A,C,E)36C44+TDR | R802V0504A17UHN | 33000 |  |  | 18 | 8.1 | 34200 |  |  | 29800 | 87.13% | 1.9 | Both | 687.5 | 2.75 | HRCU-A-CB (Split System: Heat Pump with Remote Outdoor Unit-Air-Source) | N/A
214392788 | Central Heat Pump | RUUD | RD17AZ36AJ3N | ASPEN |  | D(A,C,E)36C44+TDR | R801V0504A17UHU | 33000 |  |  | 18 | 8.1 | 34200 |  |  | 29800 | 87.13% | 1.9 | Both | 687.5 | 2.75 | HRCU-A-CB (Split System: Heat Pump with Remote Outdoor Unit-Air-Source) | N/A
214392855 | Central Heat Pump | RUUD | RD17AZ36AJ3N | ASPEN |  | D(A,C,E)42B44+TDR | R801V0754A17DZ | 33000 |  |  | 18 | 8.1 | 34200 |  |  | 29600 | 86.55% | 1.9 | Both | 687.5 | 2.75 | HRCU-A-CB (Split System: Heat Pump with Remote Outdoor Unit-Air-Source) | N/A
214393575 | Central Heat Pump | RUUD | RD17AZ36AJ3N | ASPEN |  | D(A,C,E)42B44+TDR | R921V0403A17M4S | 33000 |  |  | 18 | 8.1 | 34200 |  |  | 29600 | 86.55% | 1.9 | Both | 687.5 | 2.75 | HRCU-A-CB (Split System: Heat Pump with Remote Outdoor Unit-Air-Source) | N/A
214394248 | Central Heat Pump | RUUD | RD17AZ36AJ3N | ASPEN |  | D(A,C,E)36C44+TDR | U802VA075317Z | 33000 |  |  | 18 | 8.1 | 34200 |  |  | 29600 | 86.55% | 1.9 | Both | 687.5 | 2.75 | HRCU-A-CB (Split System: Heat Pump with Remote Outdoor Unit-Air-Source) | N/A
214393605 | Central Heat Pump | RUUD | RD17AZ36AJ3N | ASPEN |  | D(A,C,E)42B44+TDR | R921V0603A17M4S | 33000 |  |  | 18 | 8.1 | 34200 |  |  | 29800 | 87.13% | 1.9 | Both | 687.5 | 2.75 | HRCU-A-CB (Split System: Heat Pump with Remote Outdoor Unit-Air-Source) | N/A
215375160 | Central Heat Pump | RUUD | RD17AZ36AJ3N | ASPEN |  | D(A,C,E)36C46+TDR | R921V0403A17M4S | 33000 |  |  | 18 | 8.1 | 34200 |  |  | 31400 | 91.81% | 1.9 | Both | 687.5 | 2.75 | HRCU-A-CB (Split System: Heat Pump with Remote Outdoor Unit-Air-Source) | N/A
215375108 | Central Heat Pump | RUUD | RD17AZ36AJ3N | ASPEN |  | D(A,C,E)36C46+TDR | R801V0504A17UHU | 33000 |  |  | 18 | 8.1 | 34200 |  |  | 31600 | 92.4% | 1.9 | Both | 687.5 | 2.75 | HRCU-A-CB (Split System: Heat Pump with Remote Outdoor Unit-Air-Source) | N/A
215375134 | Central Heat Pump | RUUD | RD17AZ36AJ3N | ASPEN |  | D(A,C,E)36C46+TDR | R802V0504A17UHN | 33000 |  |  | 18 | 8.1 | 34200 |  |  | 31400 | 91.81% | 1.9 | Both | 687.5 | 2.75 | HRCU-A-CB (Split System: Heat Pump with Remote Outdoor Unit-Air-Source) | N/A
214392735 | Central Heat Pump | RUUD | RD17AZ36AJ3N | ASPEN |  | D(A,C,E)42B44+TDR | R801V0504A17UHN | 33000 |  |  | 18 | 8.1 | 34200 |  |  | 29800 | 87.13% | 1.9 | Both | 687.5 | 2.75 | HRCU-A-CB (Split System: Heat Pump with Remote Outdoor Unit-Air-Source) | N/A
214392825 | Central Heat Pump | RUUD | RD17AZ36AJ3N | ASPEN |  | D(A,C,E)42B44+TDR | R801V0704A17UHU | 33000 |  |  | 18 | 8.1 | 34200 |  |  | 29600 | 86.55% | 1.9 | Both | 687.5 | 2.75 | HRCU-A-CB (Split System: Heat Pump with Remote Outdoor Unit-Air-Source) | N/A
214394195 | Central Heat Pump | RUUD | RD17AZ36AJ3N | ASPEN |  | D(A,C,E)42B44+TDR | U802VA050317M | 33000 |  |  | 18 | 8.1 | 34200 |  |  | 29600 | 86.55% | 1.9 | Both | 687.5 | 2.75 | HRCU-A-CB (Split System: Heat Pump with Remote Outdoor Unit-Air-Source) | N/A
214392728 | Central Heat Pump | RUUD | RD17AZ36AJ3N | ASPEN |  | D(A,C,E)36C44+TDR | R801V0504A17UHN | 33000 |  |  | 18 | 8.1 | 34200 |  |  | 29800 | 87.13% | 1.9 | Both | 687.5 | 2.75 | HRCU-A-CB (Split System: Heat Pump with Remote Outdoor Unit-Air-Source) | N/A
214392848 | Central Heat Pump | RUUD | RD17AZ36AJ3N | ASPEN |  | D(A,C,E)36C44+TDR | R801V0754A17DZ | 33000 |  |  | 18 | 8.1 | 34200 |  |  | 29600 | 86.55% | 1.9 | Both | 687.5 | 2.75 | HRCU-A-CB (Split System: Heat Pump with Remote Outdoor Unit-Air-Source) | N/A
214393598 | Central Heat Pump | RUUD | RD17AZ36AJ3N | ASPEN |  | D(A,C,E)36C44+TDR | R921V0603A17M4S | 33000 |  |  | 18 | 8.1 | 34200 |  |  | 29800 | 87.13% | 1.9 | Both | 687.5 | 2.75 | HRCU-A-CB (Split System: Heat Pump with Remote Outdoor Unit-Air-Source) | N/A
214393229 | Central Heat Pump | RUUD | RD17AZ36AJ3N | ASPEN |  | D(A,C,E)48C44+TDR | R802V0504A17UHS | 33200 |  |  | 18 | 8.1 | 34200 |  |  | 29800 | 87.13% | 1.9 | Both | 691.6667 | 2.7667 | HRCU-A-CB (Split System: Heat Pump with Remote Outdoor Unit-Air-Source) | N/A
214392768 | Central Heat Pump | RUUD | RD17AZ36AJ3N | ASPEN |  | D(A,C,E)42C44+TDR | R801V0504A17UHS | 33200 |  |  | 18 | 8.1 | 34200 |  |  | 29800 | 87.13% | 1.9 | Both | 691.6667 | 2.7667 | HRCU-A-CB (Split System: Heat Pump with Remote Outdoor Unit-Air-Source) | N/A
214392821 | Central Heat Pump | RUUD | RD17AZ36AJ3N | ASPEN |  | D(A,C,E)36D44+TDR | R801V0704A17UHU | 33200 |  |  | 18 | 8.1 | 34200 |  |  | 29600 | 86.55% | 1.9 | Both | 691.6667 | 2.7667 | HRCU-A-CB (Split System: Heat Pump with Remote Outdoor Unit-Air-Source) | N/A
214393591 | Central Heat Pump | RUUD | RD17AZ36AJ3N | ASPEN |  | D(A,C,E)48D34+TDR | R921V0403A17M4S | 33200 |  |  | 18 | 8.1 | 34200 |  |  | 29600 | 86.55% | 1.9 | Both | 691.6667 | 2.7667 | HRCU-A-CB (Split System: Heat Pump with Remote Outdoor Unit-Air-Source) | N/A
214393638 | Central Heat Pump | RUUD | RD17AZ36AJ3N | ASPEN |  | D(A,C,E)42C44+TDR | R921V0703A17M4S | 33200 |  |  | 18 | 8.1 | 34200 |  |  | 29600 | 86.55% | 1.9 | Both | 691.6667 | 2.7667 | HRCU-A-CB (Split System: Heat Pump with Remote Outdoor Unit-Air-Source) | N/A
214392871 | Central Heat Pump | RUUD | RD17AZ36AJ3N | ASPEN |  | D(A,C,E)48D34+TDR | R801V0754A17DZ | 33200 |  |  | 18 | 8.1 | 34200 |  |  | 29600 | 86.55% | 1.9 | Both | 691.6667 | 2.7667 | HRCU-A-CB (Split System: Heat Pump with Remote Outdoor Unit-Air-Source) | N/A
214394191 | Central Heat Pump | RUUD | RD17AZ36AJ3N | ASPEN |  | D(A,C,E)36D44+TDR | U802VA050317M | 33200 |  |  | 18 | 8.1 | 34200 |  |  | 29600 | 86.55% | 1.9 | Both | 691.6667 | 2.7667 | HRCU-A-CB (Split System: Heat Pump with Remote Outdoor Unit-Air-Source) | N/A
214394209 | Central Heat Pump | RUUD | RD17AZ36AJ3N | ASPEN |  | D(A,C,E)48C44+TDR | U802VA050317M | 33200 |  |  | 18 | 8.1 | 34200 |  |  | 29600 | 86.55% | 1.9 | Both | 691.6667 | 2.7667 | HRCU-A-CB (Split System: Heat Pump with Remote Outdoor Unit-Air-Source) | N/A
214392851 | Central Heat Pump | RUUD | RD17AZ36AJ3N | ASPEN |  | D(A,C,E)36D44+TDR | R801V0754A17DZ | 33200 |  |  | 18 | 8.1 | 34200 |  |  | 29600 | 86.55% | 1.9 | Both | 691.6667 | 2.7667 | HRCU-A-CB (Split System: Heat Pump with Remote Outdoor Unit-Air-Source) | N/A
214392858 | Central Heat Pump | RUUD | RD17AZ36AJ3N | ASPEN |  | D(A,C,E)42C44+TDR | R801V0754A17DZ | 33200 |  |  | 18 | 8.1 | 34200 |  |  | 29600 | 86.55% | 1.9 | Both | 691.6667 | 2.7667 | HRCU-A-CB (Split System: Heat Pump with Remote Outdoor Unit-Air-Source) | N/A
214393601 | Central Heat Pump | RUUD | RD17AZ36AJ3N | ASPEN |  | D(A,C,E)36D44+TDR | R921V0603A17M4S | 33200 |  |  | 18 | 8.1 | 34200 |  |  | 29800 | 87.13% | 1.9 | Both | 691.6667 | 2.7667 | HRCU-A-CB (Split System: Heat Pump with Remote Outdoor Unit-Air-Source) | N/A
214393701 | Central Heat Pump | RUUD | RD17AZ36AJ3N | ASPEN |  | D(A,C,E)48C44+TDR | R921V0855A21M4S | 33200 |  |  | 18 | 8.1 | 34200 |  |  | 29600 | 86.55% | 1.9 | Both | 691.6667 | 2.7667 | HRCU-A-CB (Split System: Heat Pump with Remote Outdoor Unit-Air-Source) | N/A
214392809 | Central Heat Pump | RUUD | RD17AZ36AJ3N | ASPEN |  | D(A,C,E)48C44+TDR | R801V0504A17UHU | 33200 |  |  | 18 | 8.1 | 34200 |  |  | 29800 | 87.13% | 1.9 | Both | 691.6667 | 2.7667 | HRCU-A-CB (Split System: Heat Pump with Remote Outdoor Unit-Air-Source) | N/A
214393261 | Central Heat Pump | RUUD | RD17AZ36AJ3N | ASPEN |  | D(A,C,E)48D34+TDR | R802V0754A17DZ | 33200 |  |  | 18 | 8.1 | 34200 |  |  | 29600 | 86.55% | 1.9 | Both | 691.6667 | 2.7667 | HRCU-A-CB (Split System: Heat Pump with Remote Outdoor Unit-Air-Source) | N/A
214393651 | Central Heat Pump | RUUD | RD17AZ36AJ3N | ASPEN |  | D(A,C,E)48D34+TDR | R921V0703A17M4S | 33200 |  |  | 18 | 8.1 | 34200 |  |  | 29600 | 86.55% | 1.9 | Both | 691.6667 | 2.7667 | HRCU-A-CB (Split System: Heat Pump with Remote Outdoor Unit-Air-Source) | N/A
214394271 | Central Heat Pump | RUUD | RD17AZ36AJ3N | ASPEN |  | D(A,C,E)48D34+TDR | U802VA075317Z | 33200 |  |  | 18 | 8.1 | 34200 |  |  | 29600 | 86.55% | 1.9 | Both | 691.6667 | 2.7667 | HRCU-A-CB (Split System: Heat Pump with Remote Outdoor Unit-Air-Source) | N/A
214393571 | Central Heat Pump | RUUD | RD17AZ36AJ3N | ASPEN |  | D(A,C,E)36D44+TDR | R921V0403A17M4S | 33200 |  |  | 18 | 8.1 | 34200 |  |  | 29600 | 86.55% | 1.9 | Both | 691.6667 | 2.7667 | HRCU-A-CB (Split System: Heat Pump with Remote Outdoor Unit-Air-Source) | N/A
214394251 | Central Heat Pump | RUUD | RD17AZ36AJ3N | ASPEN |  | D(A,C,E)36D44+TDR | U802VA075317Z | 33200 |  |  | 18 | 8.1 | 34200 |  |  | 29600 | 86.55% | 1.9 | Both | 691.6667 | 2.7667 | HRCU-A-CB (Split System: Heat Pump with Remote Outdoor Unit-Air-Source) | N/A
214392749 | Central Heat Pump | RUUD | RD17AZ36AJ3N | ASPEN |  | D(A,C,E)48C44+TDR | R801V0504A17UHN | 33200 |  |  | 18 | 8.1 | 34200 |  |  | 29800 | 87.13% | 1.9 | Both | 691.6667 | 2.7667 | HRCU-A-CB (Split System: Heat Pump with Remote Outdoor Unit-Air-Source) | N/A
214392751 | Central Heat Pump | RUUD | RD17AZ36AJ3N | ASPEN |  | D(A,C,E)48D34+TDR | R801V0504A17UHN | 33200 |  |  | 18 | 8.1 | 34200 |  |  | 29800 | 87.13% | 1.9 | Both | 691.6667 | 2.7667 | HRCU-A-CB (Split System: Heat Pump with Remote Outdoor Unit-Air-Source) | N/A
214393619 | Central Heat Pump | RUUD | RD17AZ36AJ3N | ASPEN |  | D(A,C,E)48C44+TDR | R921V0603A17M4S | 33200 |  |  | 18 | 8.1 | 34200 |  |  | 29800 | 87.13% | 1.9 | Both | 691.6667 | 2.7667 | HRCU-A-CB (Split System: Heat Pump with Remote Outdoor Unit-Air-Source) | N/A
214392841 | Central Heat Pump | RUUD | RD17AZ36AJ3N | ASPEN |  | D(A,C,E)48D34+TDR | R801V0704A17UHU | 33200 |  |  | 18 | 8.1 | 34200 |  |  | 29600 | 86.55% | 1.9 | Both | 691.6667 | 2.7667 | HRCU-A-CB (Split System: Heat Pump with Remote Outdoor Unit-Air-Source) | N/A
214394269 | Central Heat Pump | RUUD | RD17AZ36AJ3N | ASPEN |  | D(A,C,E)48C44+TDR | U802VA075317Z | 33200 |  |  | 18 | 8.1 | 34200 |  |  | 29600 | 86.55% | 1.9 | Both | 691.6667 | 2.7667 | HRCU-A-CB (Split System: Heat Pump with Remote Outdoor Unit-Air-Source) | N/A
214393690 | Central Heat Pump | RUUD | RD17AZ36AJ3N | ASPEN |  | D(A,C,E)42C44+TDR | R921V0855A21M4S | 33200 |  |  | 18 | 8.1 | 34200 |  |  | 29600 | 86.55% | 1.9 | Both | 691.6667 | 2.7667 | HRCU-A-CB (Split System: Heat Pump with Remote Outdoor Unit-Air-Source) | N/A
214392779 | Central Heat Pump | RUUD | RD17AZ36AJ3N | ASPEN |  | D(A,C,E)48C44+TDR | R801V0504A17UHS | 33200 |  |  | 18 | 8.1 | 34200 |  |  | 29800 | 87.13% | 1.9 | Both | 691.6667 | 2.7667 | HRCU-A-CB (Split System: Heat Pump with Remote Outdoor Unit-Air-Source) | N/A
214393181 | Central Heat Pump | RUUD | RD17AZ36AJ3N | ASPEN |  | D(A,C,E)36D44+TDR | R802V0504A17UHN | 33200 |  |  | 18 | 8.1 | 34200 |  |  | 29800 | 87.13% | 1.9 | Both | 691.6667 | 2.7667 | HRCU-A-CB (Split System: Heat Pump with Remote Outdoor Unit-Air-Source) | N/A
214393231 | Central Heat Pump | RUUD | RD17AZ36AJ3N | ASPEN |  | D(A,C,E)48D34+TDR | R802V0504A17UHS | 33200 |  |  | 18 | 8.1 | 34200 |  |  | 29800 | 87.13% | 1.9 | Both | 691.6667 | 2.7667 | HRCU-A-CB (Split System: Heat Pump with Remote Outdoor Unit-Air-Source) | N/A
214393608 | Central Heat Pump | RUUD | RD17AZ36AJ3N | ASPEN |  | D(A,C,E)42C44+TDR | R921V0603A17M4S | 33200 |  |  | 18 | 8.1 | 34200 |  |  | 29800 | 87.13% | 1.9 | Both | 691.6667 | 2.7667 | HRCU-A-CB (Split System: Heat Pump with Remote Outdoor Unit-Air-Source) | N/A
214394211 | Central Heat Pump | RUUD | RD17AZ36AJ3N | ASPEN |  | D(A,C,E)48D34+TDR | U802VA050317M | 33200 |  |  | 18 | 8.1 | 34200 |  |  | 29600 | 86.55% | 1.9 | Both | 691.6667 | 2.7667 | HRCU-A-CB (Split System: Heat Pump with Remote Outdoor Unit-Air-Source) | N/A
214393241 | Central Heat Pump | RUUD | RD17AZ36AJ3N | ASPEN |  | D(A,C,E)36D44+TDR | R802V0754A17DZ | 33200 |  |  | 18 | 8.1 | 34200 |  |  | 29600 | 86.55% | 1.9 | Both | 691.6667 | 2.7667 | HRCU-A-CB (Split System: Heat Pump with Remote Outdoor Unit-Air-Source) | N/A
214392731 | Central Heat Pump | RUUD | RD17AZ36AJ3N | ASPEN |  | D(A,C,E)36D44+TDR | R801V0504A17UHN | 33200 |  |  | 18 | 8.1 | 34200 |  |  | 29800 | 87.13% | 1.9 | Both | 691.6667 | 2.7667 | HRCU-A-CB (Split System: Heat Pump with Remote Outdoor Unit-Air-Source) | N/A
214392811 | Central Heat Pump | RUUD | RD17AZ36AJ3N | ASPEN |  | D(A,C,E)48D34+TDR | R801V0504A17UHU | 33200 |  |  | 18 | 8.1 | 34200 |  |  | 29800 | 87.13% | 1.9 | Both | 691.6667 | 2.7667 | HRCU-A-CB (Split System: Heat Pump with Remote Outdoor Unit-Air-Source) | N/A
214392761 | Central Heat Pump | RUUD | RD17AZ36AJ3N | ASPEN |  | D(A,C,E)36D44+TDR | R801V0504A17UHS | 33200 |  |  | 18 | 8.1 | 34200 |  |  | 29800 | 87.13% | 1.9 | Both | 691.6667 | 2.7667 | HRCU-A-CB (Split System: Heat Pump with Remote Outdoor Unit-Air-Source) | N/A
214393581 | Central Heat Pump | RUUD | RD17AZ36AJ3N | ASPEN |  | D(A,C,E)42D44+TDR | R921V0403A17M4S | 33400 |  |  | 18 | 8.1 | 34200 |  |  | 29600 | 86.55% | 1.9 | Both | 695.8333 | 2.7833 | HRCU-A-CB (Split System: Heat Pump with Remote Outdoor Unit-Air-Source) | N/A
214393191 | Central Heat Pump | RUUD | RD17AZ36AJ3N | ASPEN |  | D(A,C,E)42D44+TDR | R802V0504A17UHN | 33400 |  |  | 18 | 8.1 | 34200 |  |  | 29800 | 87.13% | 1.9 | Both | 695.8333 | 2.7833 | HRCU-A-CB (Split System: Heat Pump with Remote Outdoor Unit-Air-Source) | N/A
214394201 | Central Heat Pump | RUUD | RD17AZ36AJ3N | ASPEN |  | D(A,C,E)42D44+TDR | U802VA050317M | 33400 |  |  | 18 | 8.1 | 34200 |  |  | 29600 | 86.55% | 1.9 | Both | 695.8333 | 2.7833 | HRCU-A-CB (Split System: Heat Pump with Remote Outdoor Unit-Air-Source) | N/A
214393693 | Central Heat Pump | RUUD | RD17AZ36AJ3N | ASPEN |  | D(A,C,E)42D44+TDR | R921V0855A21M4S | 33400 |  |  | 18 | 8.1 | 34200 |  |  | 29600 | 86.55% | 1.9 | Both | 695.8333 | 2.7833 | HRCU-A-CB (Split System: Heat Pump with Remote Outdoor Unit-Air-Source) | N/A
214392831 | Central Heat Pump | RUUD | RD17AZ36AJ3N | ASPEN |  | D(A,C,E)42D44+TDR | R801V0704A17UHU | 33400 |  |  | 18 | 8.1 | 34200 |  |  | 29600 | 86.55% | 1.9 | Both | 695.8333 | 2.7833 | HRCU-A-CB (Split System: Heat Pump with Remote Outdoor Unit-Air-Source) | N/A
214392861 | Central Heat Pump | RUUD | RD17AZ36AJ3N | ASPEN |  | D(A,C,E)42D44+TDR | R801V0754A17DZ | 33400 |  |  | 18 | 8.1 | 34200 |  |  | 29600 | 86.55% | 1.9 | Both | 695.8333 | 2.7833 | HRCU-A-CB (Split System: Heat Pump with Remote Outdoor Unit-Air-Source) | N/A
214392752 | Central Heat Pump | RUUD | RD17AZ36AJ3N | ASPEN |  | D(A,C,E)48D44+TDR | R801V0504A17UHN | 33800 |  |  | 18 | 8.1 | 34200 |  |  | 29800 | 87.13% | 1.9 | Both | 704.1667 | 2.8167 | HRCU-A-CB (Split System: Heat Pump with Remote Outdoor Unit-Air-Source) | N/A
214392812 | Central Heat Pump | RUUD | RD17AZ36AJ3N | ASPEN |  | D(A,C,E)48D44+TDR | R801V0504A17UHU | 33800 |  |  | 18 | 8.1 | 34200 |  |  | 29800 | 87.13% | 1.9 | Both | 704.1667 | 2.8167 | HRCU-A-CB (Split System: Heat Pump with Remote Outdoor Unit-Air-Source) | N/A
214393704 | Central Heat Pump | RUUD | RD17AZ36AJ3N | ASPEN |  | D(A,C,E)48D44+TDR | R921V0855A21M4S | 33800 |  |  | 18 | 8.1 | 34200 |  |  | 29600 | 86.55% | 1.9 | Both | 704.1667 | 2.8167 | HRCU-A-CB (Split System: Heat Pump with Remote Outdoor Unit-Air-Source) | N/A
214393232 | Central Heat Pump | RUUD | RD17AZ36AJ3N | ASPEN |  | D(A,C,E)48D44+TDR | R802V0504A17UHS | 33800 |  |  | 18 | 8.1 | 34200 |  |  | 29800 | 87.13% | 1.9 | Both | 704.1667 | 2.8167 | HRCU-A-CB (Split System: Heat Pump with Remote Outdoor Unit-Air-Source) | N/A
214394272 | Central Heat Pump | RUUD | RD17AZ36AJ3N | ASPEN |  | D(A,C,E)48D44+TDR | U802VA075317Z | 33800 |  |  | 18 | 8.1 | 34200 |  |  | 29600 | 86.55% | 1.9 | Both | 704.1667 | 2.8167 | HRCU-A-CB (Split System: Heat Pump with Remote Outdoor Unit-Air-Source) | N/A
214394212 | Central Heat Pump | RUUD | RD17AZ36AJ3N | ASPEN |  | D(A,C,E)48D44+TDR | U802VA050317M | 33800 |  |  | 18 | 8.1 | 34200 |  |  | 29600 | 86.55% | 1.9 | Both | 704.1667 | 2.8167 | HRCU-A-CB (Split System: Heat Pump with Remote Outdoor Unit-Air-Source) | N/A
214393592 | Central Heat Pump | RUUD | RD17AZ36AJ3N | ASPEN |  | D(A,C,E)48D44+TDR | R921V0403A17M4S | 33800 |  |  | 18 | 8.1 | 34200 |  |  | 29600 | 86.55% | 1.9 | Both | 704.1667 | 2.8167 | HRCU-A-CB (Split System: Heat Pump with Remote Outdoor Unit-Air-Source) | N/A
214392872 | Central Heat Pump | RUUD | RD17AZ36AJ3N | ASPEN |  | D(A,C,E)48D44+TDR | R801V0754A17DZ | 33800 |  |  | 18 | 8.1 | 34200 |  |  | 29600 | 86.55% | 1.9 | Both | 704.1667 | 2.8167 | HRCU-A-CB (Split System: Heat Pump with Remote Outdoor Unit-Air-Source) | N/A
214392187 | Central Heat Pump | RUUD | RD17AZ24AJ3N | ASPEN |  | D(A,C,E)30B34+TDR | R801V0504A17UHU | 21400 |  |  | 18 | 8.1 | 22400 |  |  | 17000 | 75.89% | 2 | Both | 445.8333 | 1.7833 | HRCU-A-CB (Split System: Heat Pump with Remote Outdoor Unit-Air-Source) | N/A
215375074 | Central Heat Pump | RUUD | RD17AZ24AJ3N | ASPEN |  | D(A,C,E)30B36+TDR | R801V0503A14UH | 21600 |  |  | 18 | 8.1 | 22600 |  |  | 19000 | 84.07% | 2 | Both | 450 | 1.8 | HRCU-A-CB (Split System: Heat Pump with Remote Outdoor Unit-Air-Source) | N/A
214392295 | Central Heat Pump | RUUD | RD17AZ24AJ3N | ASPEN |  | D(A,C,E)24C34+TDR | R802V0503A14UHN | 21600 |  |  | 18 | 8.1 | 22600 |  |  | 16900 | 74.78% | 2 | Both | 450 | 1.8 | HRCU-A-CB (Split System: Heat Pump with Remote Outdoor Unit-Air-Source) | N/A
214392171 | Central Heat Pump | RUUD | RD17AZ24AJ3N | ASPEN |  | D(A,C,E)30B34+TDR | R801V0504A17UHS | 21600 |  |  | 18 | 8.1 | 22600 |  |  | 16900 | 74.78% | 2 | Both | 450 | 1.8 | HRCU-A-CB (Split System: Heat Pump with Remote Outdoor Unit-Air-Source) | N/A
214392203 | Central Heat Pump | RUUD | RD17AZ24AJ3N | ASPEN |  | D(A,C,E)30B34+TDR | R801V0704A17UHU | 21600 |  |  | 18 | 8.1 | 22600 |  |  | 16900 | 74.78% | 2 | Both | 450 | 1.8 | HRCU-A-CB (Split System: Heat Pump with Remote Outdoor Unit-Air-Source) | N/A
214392199 | Central Heat Pump | RUUD | RD17AZ24AJ3N | ASPEN |  | D(A,C,E)24C34+TDR | R801V0704A17UHU | 21600 |  |  | 18 | 8.1 | 22600 |  |  | 16900 | 74.78% | 2 | Both | 450 | 1.8 | HRCU-A-CB (Split System: Heat Pump with Remote Outdoor Unit-Air-Source) | N/A
214392299 | Central Heat Pump | RUUD | RD17AZ24AJ3N | ASPEN |  | D(A,C,E)30B34+TDR | R802V0503A14UHN | 21600 |  |  | 18 | 8.1 | 22600 |  |  | 16900 | 74.78% | 2 | Both | 450 | 1.8 | HRCU-A-CB (Split System: Heat Pump with Remote Outdoor Unit-Air-Source) | N/A
214392155 | Central Heat Pump | RUUD | RD17AZ24AJ3N | ASPEN |  | D(A,C,E)30B34+TDR | R801V0504A17UHN | 21600 |  |  | 18 | 8.1 | 22600 |  |  | 16900 | 74.78% | 2 | Both | 450 | 1.8 | HRCU-A-CB (Split System: Heat Pump with Remote Outdoor Unit-Air-Source) | N/A
214392135 | Central Heat Pump | RUUD | RD17AZ24AJ3N | ASPEN |  | D(A,C,E)24C34+TDR | R801V0503A14UH | 21600 |  |  | 18 | 8.1 | 22600 |  |  | 16900 | 74.78% | 2 | Both | 450 | 1.8 | HRCU-A-CB (Split System: Heat Pump with Remote Outdoor Unit-Air-Source) | N/A
214392151 | Central Heat Pump | RUUD | RD17AZ24AJ3N | ASPEN |  | D(A,C,E)24C34+TDR | R801V0504A17UHN | 21600 |  |  | 18 | 8.1 | 22600 |  |  | 16900 | 74.78% | 2 | Both | 450 | 1.8 | HRCU-A-CB (Split System: Heat Pump with Remote Outdoor Unit-Air-Source) | N/A
214392331 | Central Heat Pump | RUUD | RD17AZ24AJ3N | ASPEN |  | D(A,C,E)30B34+TDR | R802V0504A17UHN | 21600 |  |  | 18 | 8.1 | 22600 |  |  | 16900 | 74.78% | 2 | Both | 450 | 1.8 | HRCU-A-CB (Split System: Heat Pump with Remote Outdoor Unit-Air-Source) | N/A
214392327 | Central Heat Pump | RUUD | RD17AZ24AJ3N | ASPEN |  | D(A,C,E)24C34+TDR | R802V0504A17UHN | 21600 |  |  | 18 | 8.1 | 22600 |  |  | 16900 | 74.78% | 2 | Both | 450 | 1.8 | HRCU-A-CB (Split System: Heat Pump with Remote Outdoor Unit-Air-Source) | N/A
213927825 | Central Heat Pump | YORK | HMH72B341 | ASPEN |  | D(A,C,E)36D3G+TXV+TDR | TM9E080C16MP12 | 33000 |  |  | 18 | 8.1 | 33600 |  |  | 27200 | 80.95% | 2.53 | Both | 687.5 | 2.75 | HRCU-A-CB (Split System: Heat Pump with Remote Outdoor Unit-Air-Source) | N/A
214392279 | Central Heat Pump | RUUD | RD17AZ24AJ3N | ASPEN |  | D(A,C,E)24C34+TDR | R802V0503A14DZ | 21600 |  |  | 19 | 8.1 | 22600 |  |  | 16800 | 74.34% | 2 | Both | 450 | 1.8 | HRCU-A-CB (Split System: Heat Pump with Remote Outdoor Unit-Air-Source) | N/A
214392123 | Central Heat Pump | RUUD | RD17AZ24AJ3N | ASPEN |  | D(A,C,E)30B34+TDR | R801V0503A14DZ | 21600 |  |  | 19 | 8.1 | 22600 |  |  | 16800 | 74.34% | 2 | Both | 450 | 1.8 | HRCU-A-CB (Split System: Heat Pump with Remote Outdoor Unit-Air-Source) | N/A
214392619 | Central Heat Pump | RUUD | RD17AZ24AJ3N | ASPEN |  | D(A,C,E)30B34+TDR | U802VA050317M | 21600 |  |  | 19 | 8.1 | 22600 |  |  | 16900 | 74.78% | 2 | Both | 450 | 1.8 | HRCU-A-CB (Split System: Heat Pump with Remote Outdoor Unit-Air-Source) | N/A
214392119 | Central Heat Pump | RUUD | RD17AZ24AJ3N | ASPEN |  | D(A,C,E)24C34+TDR | R801V0503A14DZ | 21600 |  |  | 19 | 8.1 | 22600 |  |  | 16800 | 74.34% | 2 | Both | 450 | 1.8 | HRCU-A-CB (Split System: Heat Pump with Remote Outdoor Unit-Air-Source) | N/A
214392411 | Central Heat Pump | RUUD | RD17AZ24AJ3N | ASPEN |  | D(A,C,E)30B34+TDR | R802V1004A17UHN | 21600 |  |  | 19 | 8.1 | 22600 |  |  | 16800 | 74.34% | 2.1 | Both | 450 | 1.8 | HRCU-A-CB (Split System: Heat Pump with Remote Outdoor Unit-Air-Source) | N/A
214392427 | Central Heat Pump | RUUD | RD17AZ24AJ3N | ASPEN |  | D(A,C,E)30B34+TDR | R802V1004A17UHS | 21600 |  |  | 19 | 8.1 | 22600 |  |  | 16800 | 74.34% | 2.1 | Both | 450 | 1.8 | HRCU-A-CB (Split System: Heat Pump with Remote Outdoor Unit-Air-Source) | N/A
214392359 | Central Heat Pump | RUUD | RD17AZ24AJ3N | ASPEN |  | D(A,C,E)24C34+TDR | R802V0754A17DZ | 21600 |  |  | 19 | 8.1 | 22600 |  |  | 16800 | 74.34% | 2.1 | Both | 450 | 1.8 | HRCU-A-CB (Split System: Heat Pump with Remote Outdoor Unit-Air-Source) | N/A
214392647 | Central Heat Pump | RUUD | RD17AZ24AJ3N | ASPEN |  | D(A,C,E)24C34+TDR | U802VA075317Z | 21600 |  |  | 19 | 8.1 | 22600 |  |  | 16800 | 74.34% | 2.1 | Both | 450 | 1.8 | HRCU-A-CB (Split System: Heat Pump with Remote Outdoor Unit-Air-Source) | N/A
214392375 | Central Heat Pump | RUUD | RD17AZ24AJ3N | ASPEN |  | D(A,C,E)24C34+TDR | R802V0754A17UHN | 21600 |  |  | 19 | 8.1 | 22600 |  |  | 16800 | 74.34% | 2.1 | Both | 450 | 1.8 | HRCU-A-CB (Split System: Heat Pump with Remote Outdoor Unit-Air-Source) | N/A
214392407 | Central Heat Pump | RUUD | RD17AZ24AJ3N | ASPEN |  | D(A,C,E)24C34+TDR | R802V1004A17UHN | 21600 |  |  | 19 | 8.1 | 22600 |  |  | 16800 | 74.34% | 2.1 | Both | 450 | 1.8 | HRCU-A-CB (Split System: Heat Pump with Remote Outdoor Unit-Air-Source) | N/A
214392251 | Central Heat Pump | RUUD | RD17AZ24AJ3N | ASPEN |  | D(A,C,E)30B34+TDR | R801V0754A17UHS | 21600 |  |  | 19 | 8.1 | 22600 |  |  | 16800 | 74.34% | 2.1 | Both | 450 | 1.8 | HRCU-A-CB (Split System: Heat Pump with Remote Outdoor Unit-Air-Source) | N/A
214392231 | Central Heat Pump | RUUD | RD17AZ24AJ3N | ASPEN |  | D(A,C,E)24C34+TDR | R801V0754A17UHN | 21600 |  |  | 19 | 8.1 | 22600 |  |  | 16800 | 74.34% | 2.1 | Both | 450 | 1.8 | HRCU-A-CB (Split System: Heat Pump with Remote Outdoor Unit-Air-Source) | N/A
214392379 | Central Heat Pump | RUUD | RD17AZ24AJ3N | ASPEN |  | D(A,C,E)30B34+TDR | R802V0754A17UHN | 21600 |  |  | 19 | 8.1 | 22600 |  |  | 16800 | 74.34% | 2.1 | Both | 450 | 1.8 | HRCU-A-CB (Split System: Heat Pump with Remote Outdoor Unit-Air-Source) | N/A
214392215 | Central Heat Pump | RUUD | RD17AZ24AJ3N | ASPEN |  | D(A,C,E)24C34+TDR | R801V0754A17DZ | 21600 |  |  | 19 | 8.1 | 22600 |  |  | 16800 | 74.34% | 2.1 | Both | 450 | 1.8 | HRCU-A-CB (Split System: Heat Pump with Remote Outdoor Unit-Air-Source) | N/A
214392247 | Central Heat Pump | RUUD | RD17AZ24AJ3N | ASPEN |  | D(A,C,E)24C34+TDR | R801V0754A17UHS | 21600 |  |  | 19 | 8.1 | 22600 |  |  | 16800 | 74.34% | 2.1 | Both | 450 | 1.8 | HRCU-A-CB (Split System: Heat Pump with Remote Outdoor Unit-Air-Source) | N/A
214392267 | Central Heat Pump | RUUD | RD17AZ24AJ3N | ASPEN |  | D(A,C,E)30B34+TDR | R801V1004A17UH | 21600 |  |  | 19 | 8.1 | 22600 |  |  | 16800 | 74.34% | 2.1 | Both | 450 | 1.8 | HRCU-A-CB (Split System: Heat Pump with Remote Outdoor Unit-Air-Source) | N/A
214392651 | Central Heat Pump | RUUD | RD17AZ24AJ3N | ASPEN |  | D(A,C,E)30B34+TDR | U802VA075317Z | 21600 |  |  | 19 | 8.1 | 22600 |  |  | 16800 | 74.34% | 2.1 | Both | 450 | 1.8 | HRCU-A-CB (Split System: Heat Pump with Remote Outdoor Unit-Air-Source) | N/A
207455358 | Central Heat Pump | LENNOX | SL25XPV-048-230A** | ADP |  | LH42/62W9 | EL296UH110XV60C* | 46000 |  |  | 20 | 9.4 | 42000 |  |  | 35800 | 85.24% | 1.9 | Both | 958.3333 | 3.8333 | HRCU-A-CB (Split System: Heat Pump with Remote Outdoor Unit-Air-Source) | N/A
207455460 | Central Heat Pump | LENNOX | SL25XPV-048-230A** | ADP |  | LH42/62W9 | SLP99UH110XV60C* | 46000 |  |  | 20 | 9.4 | 42000 |  |  | 35800 | 85.24% | 1.9 | Both | 958.3333 | 3.8333 | HRCU-A-CB (Split System: Heat Pump with Remote Outdoor Unit-Air-Source) | N/A
207455217 | Central Heat Pump | LENNOX | SL25XPV-036-230A** | ADP |  | LH35/38F9 | SL297UH080NV60C* | 33600 |  |  | 21 | 8.6 | 32800 |  |  | 26200 | 79.88% | 1.8 | Both | 700 | 2.8 | HRCU-A-CB (Split System: Heat Pump with Remote Outdoor Unit-Air-Source) | N/A
207455221 | Central Heat Pump | LENNOX | SL25XPV-036-230A** | ADP |  | LH23/37W9 | SL297UH080NV60C* | 33600 |  |  | 21 | 8.6 | 32800 |  |  | 26200 | 79.88% | 1.8 | Both | 700 | 2.8 | HRCU-A-CB (Split System: Heat Pump with Remote Outdoor Unit-Air-Source) | N/A
207455218 | Central Heat Pump | LENNOX | SL25XPV-036-230A** | ADP |  | L*35/36U9 | SL297UH080NV60C* | 33600 |  |  | 21 | 8.6 | 32800 |  |  | 26200 | 79.88% | 1.8 | Both | 700 | 2.8 | HRCU-A-CB (Split System: Heat Pump with Remote Outdoor Unit-Air-Source) | N/A
207455264 | Central Heat Pump | LENNOX | SL25XPV-036-230A** | ADP |  | LH35/38F9 | SLP99UH090XV60C* | 33600 |  |  | 21 | 8.6 | 32800 |  |  | 26200 | 79.88% | 1.8 | Both | 700 | 2.8 | HRCU-A-CB (Split System: Heat Pump with Remote Outdoor Unit-Air-Source) | N/A
207455052 | Central Heat Pump | LENNOX | SL25XPV-036-230A** | ADP |  | L*35/36S9 | EL296UH090XV60C* | 33600 |  |  | 21 | 8.6 | 32800 |  |  | 26200 | 79.88% | 1.8 | Both | 700 | 2.8 | HRCU-A-CB (Split System: Heat Pump with Remote Outdoor Unit-Air-Source) | N/A
207455055 | Central Heat Pump | LENNOX | SL25XPV-036-230A** | ADP |  | L*23/37Z9 | EL296UH090XV60C* | 33600 |  |  | 21 | 8.6 | 32800 |  |  | 26200 | 79.88% | 1.8 | Both | 700 | 2.8 | HRCU-A-CB (Split System: Heat Pump with Remote Outdoor Unit-Air-Source) | N/A
207455051 | Central Heat Pump | LENNOX | SL25XPV-036-230A** | ADP |  | L*35/36U9 | EL296UH090XV60C* | 33600 |  |  | 21 | 8.6 | 32800 |  |  | 26200 | 79.88% | 1.8 | Both | 700 | 2.8 | HRCU-A-CB (Split System: Heat Pump with Remote Outdoor Unit-Air-Source) | N/A
207455263 | Central Heat Pump | LENNOX | SL25XPV-036-230A** | ADP |  | LH35/38X9 | SLP99UH090XV60C* | 33600 |  |  | 21 | 8.6 | 32800 |  |  | 26200 | 79.88% | 1.8 | Both | 700 | 2.8 | HRCU-A-CB (Split System: Heat Pump with Remote Outdoor Unit-Air-Source) | N/A
207455266 | Central Heat Pump | LENNOX | SL25XPV-036-230A** | ADP |  | L*35/36S9 | SLP99UH090XV60C* | 33600 |  |  | 21 | 8.6 | 32800 |  |  | 26200 | 79.88% | 1.8 | Both | 700 | 2.8 | HRCU-A-CB (Split System: Heat Pump with Remote Outdoor Unit-Air-Source) | N/A
207455268 | Central Heat Pump | LENNOX | SL25XPV-036-230A** | ADP |  | LH23/37W9 | SLP99UH090XV60C* | 33600 |  |  | 21 | 8.6 | 32800 |  |  | 26200 | 79.88% | 1.8 | Both | 700 | 2.8 | HRCU-A-CB (Split System: Heat Pump with Remote Outdoor Unit-Air-Source) | N/A
207455063 | Central Heat Pump | LENNOX | SL25XPV-036-230A** | ADP |  | L*23/37Z9 | EL296UH110XV48C* | 33600 |  |  | 22 | 8.7 | 32800 |  |  | 26400 | 80.49% | 1.82 | Both | 700 | 2.8 | HRCU-A-CB (Split System: Heat Pump with Remote Outdoor Unit-Air-Source) | N/A
207455060 | Central Heat Pump | LENNOX | SL25XPV-036-230A** | ADP |  | L*35/36S9 | EL296UH110XV48C* | 33600 |  |  | 22 | 8.7 | 32800 |  |  | 26400 | 80.49% | 1.82 | Both | 700 | 2.8 | HRCU-A-CB (Split System: Heat Pump with Remote Outdoor Unit-Air-Source) | N/A
207455058 | Central Heat Pump | LENNOX | SL25XPV-036-230A** | ADP |  | LH35/38F9 | EL296UH110XV48C* | 33600 |  |  | 22 | 8.7 | 32800 |  |  | 26400 | 80.49% | 1.82 | Both | 700 | 2.8 | HRCU-A-CB (Split System: Heat Pump with Remote Outdoor Unit-Air-Source) | N/A
207455024 | Central Heat Pump | LENNOX | SL25XPV-036-230A** | ADP |  | LH35/36F9 | EL296UH070XV36B* | 33600 |  |  | 21 | 8.8 | 33000 |  |  | 25800 | 78.18% | 1.82 | Both | 700 | 2.8 | HRCU-A-CB (Split System: Heat Pump with Remote Outdoor Unit-Air-Source) | N/A
207455020 | Central Heat Pump | LENNOX | SL25XPV-036-230A** | ADP |  | L*35/36S9 | EL296UH045XV36B* | 33600 |  |  | 21 | 8.8 | 33200 |  |  | 25800 | 77.71% | 1.82 | Both | 700 | 2.8 | HRCU-A-CB (Split System: Heat Pump with Remote Outdoor Unit-Air-Source) | N/A
207455019 | Central Heat Pump | LENNOX | SL25XPV-036-230A** | ADP |  | L*35/36U9 | EL296UH045XV36B* | 33600 |  |  | 21 | 8.8 | 33200 |  |  | 25800 | 77.71% | 1.82 | Both | 700 | 2.8 | HRCU-A-CB (Split System: Heat Pump with Remote Outdoor Unit-Air-Source) | N/A
207455203 | Central Heat Pump | LENNOX | SL25XPV-036-230A** | ADP |  | L*35/36S9 | SL297UH060NV36B* | 33800 |  |  | 21 | 8.8 | 33000 |  |  | 25800 | 78.18% | 1.82 | Both | 704.1667 | 2.8167 | HRCU-A-CB (Split System: Heat Pump with Remote Outdoor Unit-Air-Source) | N/A
207455028 | Central Heat Pump | LENNOX | SL25XPV-036-230A** | ADP |  | L*35/36S9 | EL296UH070XV36B* | 33800 |  |  | 21 | 8.8 | 33000 |  |  | 25800 | 78.18% | 1.82 | Both | 704.1667 | 2.8167 | HRCU-A-CB (Split System: Heat Pump with Remote Outdoor Unit-Air-Source) | N/A
207455202 | Central Heat Pump | LENNOX | SL25XPV-036-230A** | ADP |  | L*35/36U9 | SL297UH060NV36B* | 33800 |  |  | 21 | 8.8 | 33000 |  |  | 25800 | 78.18% | 1.82 | Both | 704.1667 | 2.8167 | HRCU-A-CB (Split System: Heat Pump with Remote Outdoor Unit-Air-Source) | N/A
207455241 | Central Heat Pump | LENNOX | SL25XPV-036-230A** | ADP |  | L*35/36U9 | SLP99UH070XV36B* | 33800 |  |  | 21 | 8.8 | 33000 |  |  | 25800 | 78.18% | 1.82 | Both | 704.1667 | 2.8167 | HRCU-A-CB (Split System: Heat Pump with Remote Outdoor Unit-Air-Source) | N/A
207455206 | Central Heat Pump | LENNOX | SL25XPV-036-230A** | ADP |  | L*23/37Z9 | SL297UH060NV36B* | 34600 |  |  | 21 | 8.8 | 32800 |  |  | 26000 | 79.27% | 1.82 | Both | 720.8333 | 2.8833 | HRCU-A-CB (Split System: Heat Pump with Remote Outdoor Unit-Air-Source) | N/A
207455245 | Central Heat Pump | LENNOX | SL25XPV-036-230A** | ADP |  | L*23/37Z9 | SLP99UH070XV36B* | 34600 |  |  | 21 | 8.8 | 32800 |  |  | 26000 | 79.27% | 1.82 | Both | 720.8333 | 2.8833 | HRCU-A-CB (Split System: Heat Pump with Remote Outdoor Unit-Air-Source) | N/A
207455191 | Central Heat Pump | LENNOX | SL25XPV-036-230A** | ADP |  | LH35/36F9 | SL297UH040NV36B* | 33600 |  |  | 21 | 8.8 | 33000 |  |  | 25800 | 78.18% | 1.84 | Both | 700 | 2.8 | HRCU-A-CB (Split System: Heat Pump with Remote Outdoor Unit-Air-Source) | N/A
207455198 | Central Heat Pump | LENNOX | SL25XPV-036-230A** | ADP |  | L*23/37Z9 | SL297UH040NV36B* | 34600 |  |  | 21 | 8.8 | 32800 |  |  | 26000 | 79.27% | 1.82 | Both | 720.8333 | 2.8833 | HRCU-A-CB (Split System: Heat Pump with Remote Outdoor Unit-Air-Source) | N/A
207455194 | Central Heat Pump | LENNOX | SL25XPV-036-230A** | ADP |  | L*35/36U9 | SL297UH040NV36B* | 33800 |  |  | 21 | 8.8 | 33000 |  |  | 25800 | 78.18% | 1.84 | Both | 704.1667 | 2.8167 | HRCU-A-CB (Split System: Heat Pump with Remote Outdoor Unit-Air-Source) | N/A
207455195 | Central Heat Pump | LENNOX | SL25XPV-036-230A** | ADP |  | L*35/36S9 | SL297UH040NV36B* | 33800 |  |  | 21 | 8.8 | 33000 |  |  | 25800 | 78.18% | 1.84 | Both | 704.1667 | 2.8167 | HRCU-A-CB (Split System: Heat Pump with Remote Outdoor Unit-Air-Source) | N/A
207455208 | Central Heat Pump | LENNOX | SL25XPV-036-230A** | ADP |  | LH35/38X9 | SL297UH080NV48C* | 34000 |  |  | 22 | 8.8 | 33800 |  |  | 27000 | 79.88% | 1.82 | Both | 708.3333 | 2.8333 | HRCU-A-CB (Split System: Heat Pump with Remote Outdoor Unit-Air-Source) | N/A
207455211 | Central Heat Pump | LENNOX | SL25XPV-036-230A** | ADP |  | L*35/36S9 | SL297UH080NV48C* | 34000 |  |  | 22 | 8.8 | 33800 |  |  | 27000 | 79.88% | 1.82 | Both | 708.3333 | 2.8333 | HRCU-A-CB (Split System: Heat Pump with Remote Outdoor Unit-Air-Source) | N/A
207455214 | Central Heat Pump | LENNOX | SL25XPV-036-230A** | ADP |  | L*23/37Z9 | SL297UH080NV48C* | 34000 |  |  | 22 | 8.8 | 33800 |  |  | 27000 | 79.88% | 1.82 | Both | 708.3333 | 2.8333 | HRCU-A-CB (Split System: Heat Pump with Remote Outdoor Unit-Air-Source) | N/A
207455209 | Central Heat Pump | LENNOX | SL25XPV-036-230A** | ADP |  | LH35/38F9 | SL297UH080NV48C* | 34000 |  |  | 22 | 8.8 | 33800 |  |  | 27000 | 79.88% | 1.82 | Both | 708.3333 | 2.8333 | HRCU-A-CB (Split System: Heat Pump with Remote Outdoor Unit-Air-Source) | N/A
207455213 | Central Heat Pump | LENNOX | SL25XPV-036-230A** | ADP |  | LH23/37W9 | SL297UH080NV48C* | 34000 |  |  | 22 | 8.8 | 33800 |  |  | 27000 | 79.88% | 1.82 | Both | 708.3333 | 2.8333 | HRCU-A-CB (Split System: Heat Pump with Remote Outdoor Unit-Air-Source) | N/A
207455038 | Central Heat Pump | LENNOX | SL25XPV-036-230A** | ADP |  | LH23/37W9 | EL296UH090XV36C* | 34000 |  |  | 22 | 8.8 | 34000 |  |  | 27200 | 80% | 1.82 | Both | 708.3333 | 2.8333 | HRCU-A-CB (Split System: Heat Pump with Remote Outdoor Unit-Air-Source) | N/A
207455247 | Central Heat Pump | LENNOX | SL25XPV-036-230A** | ADP |  | LH35/38X9 | SLP99UH090XV36C* | 34000 |  |  | 22 | 8.8 | 34000 |  |  | 27200 | 80% | 1.82 | Both | 708.3333 | 2.8333 | HRCU-A-CB (Split System: Heat Pump with Remote Outdoor Unit-Air-Source) | N/A
207455039 | Central Heat Pump | LENNOX | SL25XPV-036-230A** | ADP |  | L*23/37Z9 | EL296UH090XV36C* | 34000 |  |  | 22 | 8.8 | 34000 |  |  | 27200 | 80% | 1.82 | Both | 708.3333 | 2.8333 | HRCU-A-CB (Split System: Heat Pump with Remote Outdoor Unit-Air-Source) | N/A
207455035 | Central Heat Pump | LENNOX | SL25XPV-036-230A** | ADP |  | L*35/36U9 | EL296UH090XV36C* | 34000 |  |  | 22 | 8.8 | 34000 |  |  | 27200 | 80% | 1.82 | Both | 708.3333 | 2.8333 | HRCU-A-CB (Split System: Heat Pump with Remote Outdoor Unit-Air-Source) | N/A
207455036 | Central Heat Pump | LENNOX | SL25XPV-036-230A** | ADP |  | L*35/36S9 | EL296UH090XV36C* | 34000 |  |  | 22 | 8.8 | 34000 |  |  | 27200 | 80% | 1.82 | Both | 708.3333 | 2.8333 | HRCU-A-CB (Split System: Heat Pump with Remote Outdoor Unit-Air-Source) | N/A
207455248 | Central Heat Pump | LENNOX | SL25XPV-036-230A** | ADP |  | LH35/38F9 | SLP99UH090XV36C* | 34000 |  |  | 22 | 8.8 | 34000 |  |  | 27200 | 80% | 1.82 | Both | 708.3333 | 2.8333 | HRCU-A-CB (Split System: Heat Pump with Remote Outdoor Unit-Air-Source) | N/A
207455252 | Central Heat Pump | LENNOX | SL25XPV-036-230A** | ADP |  | LH23/37W9 | SLP99UH090XV36C* | 34000 |  |  | 22 | 8.8 | 34000 |  |  | 27200 | 80% | 1.82 | Both | 708.3333 | 2.8333 | HRCU-A-CB (Split System: Heat Pump with Remote Outdoor Unit-Air-Source) | N/A
207455043 | Central Heat Pump | LENNOX | SL25XPV-036-230A** | ADP |  | L*35/36U9 | EL296UH090XV48C* | 34000 |  |  | 22 | 8.5 | 32200 |  |  | 27000 | 83.85% | 1.82 | Both | 708.3333 | 2.8333 | HRCU-A-CB (Split System: Heat Pump with Remote Outdoor Unit-Air-Source) | N/A
207455257 | Central Heat Pump | LENNOX | SL25XPV-036-230A** | ADP |  | L*35/36U9 | SLP99UH090XV48C* | 34000 |  |  | 22 | 8.5 | 32200 |  |  | 27000 | 83.85% | 1.82 | Both | 708.3333 | 2.8333 | HRCU-A-CB (Split System: Heat Pump with Remote Outdoor Unit-Air-Source) | N/A
207455277 | Central Heat Pump | LENNOX | SL25XPV-036-230A** | ADP |  | L*23/37Z9 | SLP99UH110XV60C* | 34000 |  |  | 21 | 8.8 | 34000 |  |  | 27000 | 79.41% | 1.82 | Both | 708.3333 | 2.8333 | HRCU-A-CB (Split System: Heat Pump with Remote Outdoor Unit-Air-Source) | N/A
207455272 | Central Heat Pump | LENNOX | SL25XPV-036-230A** | ADP |  | LH35/38F9 | SLP99UH110XV60C* | 34000 |  |  | 21 | 8.8 | 34000 |  |  | 27000 | 79.41% | 1.82 | Both | 708.3333 | 2.8333 | HRCU-A-CB (Split System: Heat Pump with Remote Outdoor Unit-Air-Source) | N/A
207455071 | Central Heat Pump | LENNOX | SL25XPV-036-230A** | ADP |  | L*23/37Z9 | EL296UH110XV60C* | 34000 |  |  | 21 | 8.8 | 34000 |  |  | 27000 | 79.41% | 1.82 | Both | 708.3333 | 2.8333 | HRCU-A-CB (Split System: Heat Pump with Remote Outdoor Unit-Air-Source) | N/A
207455065 | Central Heat Pump | LENNOX | SL25XPV-036-230A** | ADP |  | LH35/38X9 | EL296UH110XV60C* | 34000 |  |  | 21 | 8.8 | 34000 |  |  | 27000 | 79.41% | 1.82 | Both | 708.3333 | 2.8333 | HRCU-A-CB (Split System: Heat Pump with Remote Outdoor Unit-Air-Source) | N/A
207455276 | Central Heat Pump | LENNOX | SL25XPV-036-230A** | ADP |  | LH23/37W9 | SLP99UH110XV60C* | 34000 |  |  | 21 | 8.8 | 34000 |  |  | 27000 | 79.41% | 1.82 | Both | 708.3333 | 2.8333 | HRCU-A-CB (Split System: Heat Pump with Remote Outdoor Unit-Air-Source) | N/A
207455274 | Central Heat Pump | LENNOX | SL25XPV-036-230A** | ADP |  | L*35/36S9 | SLP99UH110XV60C* | 34000 |  |  | 21 | 8.8 | 34000 |  |  | 27000 | 79.41% | 1.82 | Both | 708.3333 | 2.8333 | HRCU-A-CB (Split System: Heat Pump with Remote Outdoor Unit-Air-Source) | N/A
207455271 | Central Heat Pump | LENNOX | SL25XPV-036-230A** | ADP |  | LH35/38X9 | SLP99UH110XV60C* | 34000 |  |  | 21 | 8.8 | 34000 |  |  | 27000 | 79.41% | 1.82 | Both | 708.3333 | 2.8333 | HRCU-A-CB (Split System: Heat Pump with Remote Outdoor Unit-Air-Source) | N/A
207455066 | Central Heat Pump | LENNOX | SL25XPV-036-230A** | ADP |  | LH35/38F9 | EL296UH110XV60C* | 34000 |  |  | 21 | 8.8 | 34000 |  |  | 27000 | 79.41% | 1.82 | Both | 708.3333 | 2.8333 | HRCU-A-CB (Split System: Heat Pump with Remote Outdoor Unit-Air-Source) | N/A
207454703 | Central Heat Pump | LENNOX | SL25XPV-024-230A** | ADP |  | LH29/36F9 | EL296UH045XV36B* | 22000 |  |  | 22 | 9.65 | 20000 |  |  | 20200 | 101% | 1.82 | Both | 458.3333 | 1.8333 | HRCU-A-CB (Split System: Heat Pump with Remote Outdoor Unit-Air-Source) | N/A
207454922 | Central Heat Pump | LENNOX | SL25XPV-024-230A** | ADP |  | L*35/36S9 | SL297UH080NV48C* | 22200 |  |  | 21 | 9.3 | 19800 |  |  | 19800 | 100% | 1.9 | Both | 462.5 | 1.85 | HRCU-A-CB (Split System: Heat Pump with Remote Outdoor Unit-Air-Source) | N/A
207454919 | Central Heat Pump | LENNOX | SL25XPV-024-230A** | ADP |  | LH35/38F9 | SL297UH080NV48C* | 22200 |  |  | 21 | 9.3 | 19800 |  |  | 19800 | 100% | 1.9 | Both | 462.5 | 1.85 | HRCU-A-CB (Split System: Heat Pump with Remote Outdoor Unit-Air-Source) | N/A
207454925 | Central Heat Pump | LENNOX | SL25XPV-024-230A** | ADP |  | L*23/37Z9 | SL297UH080NV48C* | 22200 |  |  | 21 | 9.3 | 19800 |  |  | 19800 | 100% | 1.9 | Both | 462.5 | 1.85 | HRCU-A-CB (Split System: Heat Pump with Remote Outdoor Unit-Air-Source) | N/A
207454906 | Central Heat Pump | LENNOX | SL25XPV-024-230A** | ADP |  | L*19/36S9 | SL297UH060NV36B* | 22000 |  |  | 21 | 9.75 | 20000 |  |  | 20000 | 100% | 1.8 | Both | 458.3333 | 1.8333 | HRCU-A-CB (Split System: Heat Pump with Remote Outdoor Unit-Air-Source) | N/A
207454897 | Central Heat Pump | LENNOX | SL25XPV-024-230A** | ADP |  | L*19/36S9 | SL297UH040NV36B* | 22000 |  |  | 22 | 9.75 | 19800 |  |  | 20000 | 101% | 1.82 | Both | 458.3333 | 1.8333 | HRCU-A-CB (Split System: Heat Pump with Remote Outdoor Unit-Air-Source) | N/A
207454710 | Central Heat Pump | LENNOX | SL25XPV-024-230A** | ADP |  | L*35/36S9 | EL296UH045XV36B* | 22200 |  |  | 22 | 9.8 | 20000 |  |  | 20200 | 101% | 1.84 | Both | 462.5 | 1.85 | HRCU-A-CB (Split System: Heat Pump with Remote Outdoor Unit-Air-Source) | N/A
207454957 | Central Heat Pump | LENNOX | SL25XPV-024-230A** | ADP |  | LH29/36F9 | SLP99UH070XV36B* | 22000 |  |  | 22 | 9.85 | 20000 |  |  | 20000 | 100% | 1.82 | Both | 458.3333 | 1.8333 | HRCU-A-CB (Split System: Heat Pump with Remote Outdoor Unit-Air-Source) | N/A
207454714 | Central Heat Pump | LENNOX | SL25XPV-024-230A** | ADP |  | LH29/36F9 | EL296UH070XV36B* | 22000 |  |  | 22 | 9.85 | 20000 |  |  | 20000 | 100% | 1.82 | Both | 458.3333 | 1.8333 | HRCU-A-CB (Split System: Heat Pump with Remote Outdoor Unit-Air-Source) | N/A
207454911 | Central Heat Pump | LENNOX | SL25XPV-024-230A** | ADP |  | L*35/36S9 | SL297UH060NV36B* | 22200 |  |  | 22 | 9.9 | 20000 |  |  | 20000 | 100% | 1.82 | Both | 462.5 | 1.85 | HRCU-A-CB (Split System: Heat Pump with Remote Outdoor Unit-Air-Source) | N/A
207454910 | Central Heat Pump | LENNOX | SL25XPV-024-230A** | ADP |  | L*35/36U9 | SL297UH060NV36B* | 22200 |  |  | 22 | 9.9 | 20000 |  |  | 20000 | 100% | 1.82 | Both | 462.5 | 1.85 | HRCU-A-CB (Split System: Heat Pump with Remote Outdoor Unit-Air-Source) | N/A
207454905 | Central Heat Pump | LENNOX | SL25XPV-024-230A** | ADP |  | LH35/36F9 | SL297UH060NV36B* | 22200 |  |  | 22 | 9.9 | 20000 |  |  | 20000 | 100% | 1.82 | Both | 462.5 | 1.85 | HRCU-A-CB (Split System: Heat Pump with Remote Outdoor Unit-Air-Source) | N/A
207454902 | Central Heat Pump | LENNOX | SL25XPV-024-230A** | ADP |  | L*35/36S9 | SL297UH040NV36B* | 22200 |  |  | 22 | 9.9 | 19800 |  |  | 20000 | 101% | 1.84 | Both | 462.5 | 1.85 | HRCU-A-CB (Split System: Heat Pump with Remote Outdoor Unit-Air-Source) | N/A
207454896 | Central Heat Pump | LENNOX | SL25XPV-024-230A** | ADP |  | LH35/36F9 | SL297UH040NV36B* | 22200 |  |  | 22 | 9.9 | 19800 |  |  | 20000 | 101% | 1.84 | Both | 462.5 | 1.85 | HRCU-A-CB (Split System: Heat Pump with Remote Outdoor Unit-Air-Source) | N/A
207455319 | Central Heat Pump | LENNOX | SL25XPV-024-230A** | ADP |  | LH35/36F9 | SLP99UH070XV36B* | 22200 |  |  | 22 | 10 | 20000 |  |  | 20000 | 100% | 1.84 | Both | 462.5 | 1.85 | HRCU-A-CB (Split System: Heat Pump with Remote Outdoor Unit-Air-Source) | N/A
207455289 | Central Heat Pump | LENNOX | SL25XPV-024-230A** | ADP |  | L*35/36U9 | EL296UH070XV36B* | 22200 |  |  | 22 | 10 | 20000 |  |  | 20000 | 100% | 1.84 | Both | 462.5 | 1.85 | HRCU-A-CB (Split System: Heat Pump with Remote Outdoor Unit-Air-Source) | N/A
207455323 | Central Heat Pump | LENNOX | SL25XPV-024-230A** | ADP |  | L*35/36U9 | SLP99UH070XV36B* | 22200 |  |  | 22 | 10 | 20000 |  |  | 20000 | 100% | 1.84 | Both | 462.5 | 1.85 | HRCU-A-CB (Split System: Heat Pump with Remote Outdoor Unit-Air-Source) | N/A
207455324 | Central Heat Pump | LENNOX | SL25XPV-024-230A** | ADP |  | L*35/36S9 | SLP99UH070XV36B* | 22200 |  |  | 22 | 10 | 20000 |  |  | 20000 | 100% | 1.84 | Both | 462.5 | 1.85 | HRCU-A-CB (Split System: Heat Pump with Remote Outdoor Unit-Air-Source) | N/A
207454757 | Central Heat Pump | LENNOX | SL25XPV-024-230A** | ADP |  | L*35/36S9 | EL296UH110XV48C* | 22200 |  |  | 21 | 9.3 | 19800 |  |  | 19800 | 100% | 1.9 | Both | 462.5 | 1.85 | HRCU-A-CB (Split System: Heat Pump with Remote Outdoor Unit-Air-Source) | N/A
207454759 | Central Heat Pump | LENNOX | SL25XPV-024-230A** | ADP |  | LH23/37W9 | EL296UH110XV48C* | 22200 |  |  | 21 | 9.3 | 19800 |  |  | 19800 | 100% | 1.9 | Both | 462.5 | 1.85 | HRCU-A-CB (Split System: Heat Pump with Remote Outdoor Unit-Air-Source) | N/A
207454753 | Central Heat Pump | LENNOX | SL25XPV-024-230A** | ADP |  | LH35/38X9 | EL296UH110XV48C* | 22200 |  |  | 21 | 9.3 | 19800 |  |  | 19800 | 100% | 1.9 | Both | 462.5 | 1.85 | HRCU-A-CB (Split System: Heat Pump with Remote Outdoor Unit-Air-Source) | N/A
207454726 | Central Heat Pump | LENNOX | SL25XPV-024-230A** | ADP |  | LH23/37W9 | EL296UH090XV36C* | 22200 |  |  | 22 | 9.3 | 19800 |  |  | 19800 | 100% | 1.9 | Both | 462.5 | 1.85 | HRCU-A-CB (Split System: Heat Pump with Remote Outdoor Unit-Air-Source) | N/A
207454969 | Central Heat Pump | LENNOX | SL25XPV-024-230A** | ADP |  | LH23/37W9 | SLP99UH090XV36C* | 22200 |  |  | 22 | 9.3 | 19800 |  |  | 19800 | 100% | 1.9 | Both | 462.5 | 1.85 | HRCU-A-CB (Split System: Heat Pump with Remote Outdoor Unit-Air-Source) | N/A
207454727 | Central Heat Pump | LENNOX | SL25XPV-024-230A** | ADP |  | L*23/37Z9 | EL296UH090XV36C* | 22200 |  |  | 22 | 9.3 | 19800 |  |  | 19800 | 100% | 1.9 | Both | 462.5 | 1.85 | HRCU-A-CB (Split System: Heat Pump with Remote Outdoor Unit-Air-Source) | N/A
207454963 | Central Heat Pump | LENNOX | SL25XPV-024-230A** | ADP |  | LH35/38X9 | SLP99UH090XV36C* | 22200 |  |  | 22 | 9.3 | 19800 |  |  | 19800 | 100% | 1.9 | Both | 462.5 | 1.85 | HRCU-A-CB (Split System: Heat Pump with Remote Outdoor Unit-Air-Source) | N/A
207454720 | Central Heat Pump | LENNOX | SL25XPV-024-230A** | ADP |  | LH35/38X9 | EL296UH090XV36C* | 22200 |  |  | 22 | 9.3 | 19800 |  |  | 19800 | 100% | 1.9 | Both | 462.5 | 1.85 | HRCU-A-CB (Split System: Heat Pump with Remote Outdoor Unit-Air-Source) | N/A
207454721 | Central Heat Pump | LENNOX | SL25XPV-024-230A** | ADP |  | LH35/38F9 | EL296UH090XV36C* | 22200 |  |  | 22 | 9.3 | 19800 |  |  | 19800 | 100% | 1.9 | Both | 462.5 | 1.85 | HRCU-A-CB (Split System: Heat Pump with Remote Outdoor Unit-Air-Source) | N/A
207454964 | Central Heat Pump | LENNOX | SL25XPV-024-230A** | ADP |  | LH35/38F9 | SLP99UH090XV36C* | 22200 |  |  | 22 | 9.3 | 19800 |  |  | 19800 | 100% | 1.9 | Both | 462.5 | 1.85 | HRCU-A-CB (Split System: Heat Pump with Remote Outdoor Unit-Air-Source) | N/A
207454731 | Central Heat Pump | LENNOX | SL25XPV-024-230A** | ADP |  | LH35/38X9 | EL296UH090XV48C* | 22200 |  |  | 21 | 9.4 | 19800 |  |  | 19600 | 98.99% | 1.9 | Both | 462.5 | 1.85 | HRCU-A-CB (Split System: Heat Pump with Remote Outdoor Unit-Air-Source) | N/A
207454975 | Central Heat Pump | LENNOX | SL25XPV-024-230A** | ADP |  | LH35/38F9 | SLP99UH090XV48C* | 22200 |  |  | 21 | 9.4 | 19800 |  |  | 19600 | 98.99% | 1.9 | Both | 462.5 | 1.85 | HRCU-A-CB (Split System: Heat Pump with Remote Outdoor Unit-Air-Source) | N/A
207454738 | Central Heat Pump | LENNOX | SL25XPV-024-230A** | ADP |  | L*23/37Z9 | EL296UH090XV48C* | 22200 |  |  | 21 | 9.4 | 19800 |  |  | 19600 | 98.99% | 1.9 | Both | 462.5 | 1.85 | HRCU-A-CB (Split System: Heat Pump with Remote Outdoor Unit-Air-Source) | N/A
207454737 | Central Heat Pump | LENNOX | SL25XPV-024-230A** | ADP |  | LH23/37W9 | EL296UH090XV48C* | 22200 |  |  | 21 | 9.4 | 19800 |  |  | 19600 | 98.99% | 1.9 | Both | 462.5 | 1.85 | HRCU-A-CB (Split System: Heat Pump with Remote Outdoor Unit-Air-Source) | N/A
207454980 | Central Heat Pump | LENNOX | SL25XPV-024-230A** | ADP |  | LH23/37W9 | SLP99UH090XV48C* | 22200 |  |  | 21 | 9.4 | 19800 |  |  | 19600 | 98.99% | 1.9 | Both | 462.5 | 1.85 | HRCU-A-CB (Split System: Heat Pump with Remote Outdoor Unit-Air-Source) | N/A
207454914 | Central Heat Pump | LENNOX | SL25XPV-024-230A** | ADP |  | L*23/37Z9 | SL297UH060NV36B* | 22800 |  |  | 22 | 10 | 19600 |  |  | 19600 | 100% | 1.96 | Both | 475 | 1.9 | HRCU-A-CB (Split System: Heat Pump with Remote Outdoor Unit-Air-Source) | N/A
207455318 | Central Heat Pump | LENNOX | SL25XPV-024-230A** | ADP |  | L*23/37Z9 | SL297UH040NV36B* | 22800 |  |  | 22 | 10 | 19600 |  |  | 19600 | 100% | 1.96 | Both | 475 | 1.9 | HRCU-A-CB (Split System: Heat Pump with Remote Outdoor Unit-Air-Source) | N/A
207455292 | Central Heat Pump | LENNOX | SL25XPV-024-230A** | ADP |  | L*23/37Z9 | EL296UH070XV36B* | 22800 |  |  | 22 | 10.1 | 19600 |  |  | 19600 | 100% | 1.96 | Both | 475 | 1.9 | HRCU-A-CB (Split System: Heat Pump with Remote Outdoor Unit-Air-Source) | N/A
207455326 | Central Heat Pump | LENNOX | SL25XPV-024-230A** | ADP |  | L*23/37Z9 | SLP99UH070XV36B* | 22800 |  |  | 22 | 10.1 | 19600 |  |  | 19600 | 100% | 1.96 | Both | 475 | 1.9 | HRCU-A-CB (Split System: Heat Pump with Remote Outdoor Unit-Air-Source) | N/A
205993424 | Central Heat Pump | BOSCH | BOVA-60HDN1-M20G | ADP |  | BV**C6960 |  | 45000 |  |  | 16 | 9.25 | 46000 |  |  | 33200 | 72.17% | 1.96 | Both | 937.5 | 3.75 | HRCU-A-CB (Split System: Heat Pump with Remote Outdoor Unit-Air-Source) | N/A
207590958 | Central Heat Pump | GE Appliances | AUH4860ZGDA* | ADP |  | TUY48ZPDA |  | 48000 |  |  | 17 | 9 | 48000 |  |  | 39000 | 81.25% | 1.8 | Both | 1000 | 4 | HRCU-A-CB (Split System: Heat Pump with Remote Outdoor Unit-Air-Source) | N/A
206417164 | Central Heat Pump | TRANE | 4TWL9036A1 | ASPEN |  | 4PXFH005AZ3+TDR | *UD2B060ACV3 | 35600 |  |  | 17 | 8.5 | 33800 |  |  | 24400 | 72.19% | 2.69 | Both | 741.6667 | 2.9667 | HRCU-A-CB (Split System: Heat Pump with Remote Outdoor Unit-Air-Source) | N/A
206417167 | Central Heat Pump | TRANE | 4TWL9036A1 | ASPEN |  | 4PXFH005AZ3+TDR | *UD2C100ACV5 | 36000 |  |  | 17 | 8.7 | 33400 |  |  | 24200 | 72.46% | 2.8 | Both | 750 | 3 | HRCU-A-CB (Split System: Heat Pump with Remote Outdoor Unit-Air-Source) | N/A
206417166 | Central Heat Pump | TRANE | 4TWL9036A1 | ASPEN |  | 4PXFH005AZ3+TDR | *UD2C080ACV4 | 35600 |  |  | 17 | 8.7 | 33200 |  |  | 24000 | 72.29% | 2.81 | Both | 741.6667 | 2.9667 | HRCU-A-CB (Split System: Heat Pump with Remote Outdoor Unit-Air-Source) | N/A
205301886 | Central Heat Pump | PIONEER | YD060GMFI20MR2 |  |  | DC060GMFI20HT2 |  | 52000 |  |  | 18 | 9.5 | 55000 |  |  | 38500 | 70% | 2.02 | Both | 1083.3333 | 4.3333 | HRCU-A-CB (Split System: Heat Pump with Remote Outdoor Unit-Air-Source) | N/A
207104306 | Central Heat Pump | Multi MFG | MSU-48HD-B-H |  |  | 48MPHP0-M-B-H |  | 48000 |  |  | 17.5 | 8.5 | 47000 |  |  | 33000 | 70.21% | 1.9 | Both | 1000 | 4 | HRCU-A-CB (Split System: Heat Pump with Remote Outdoor Unit-Air-Source) | N/A
207104304 | Central Heat Pump | Multi MFG | MSU-24HD-B-H |  |  | 24MPHP0-M-B-H |  | 22000 |  |  | 16.5 | 9 | 23000 |  |  | 16900 | 73.48% | 2.05 | Both | 458.3333 | 1.8333 | HRCU-A-CB (Split System: Heat Pump with Remote Outdoor Unit-Air-Source) | N/A
207335559 | Central Heat Pump | CONTINENTAL | CS18HV48A60 |  |  | CPFX48A60A |  | 54000 |  |  | 16 | 9 | 54000 |  |  | 41000 | 75.93% | 1.8 | Both | 1125 | 4.5 | HRCU-A-CB (Split System: Heat Pump with Remote Outdoor Unit-Air-Source) | N/A
207335555 | Central Heat Pump | NAPOLEON | NS18HV48A60 |  |  | NPFX48A60A |  | 54000 |  |  | 16 | 9 | 54000 |  |  | 41000 | 75.93% | 1.8 | Both | 1125 | 4.5 | HRCU-A-CB (Split System: Heat Pump with Remote Outdoor Unit-Air-Source) | N/A
207335067 | Central Heat Pump | AC PRO.com | AUD36W/A-D(U) |  |  | AUD36AH2/A-D(U) |  | 34000 |  |  | 16 | 9 | 35000 |  |  | 28000 | 80% | 1.8 | Both | 708.3333 | 2.8333 | HRCU-A-CB (Split System: Heat Pump with Remote Outdoor Unit-Air-Source) | N/A
207335553 | Central Heat Pump | NAPOLEON | NS18HV24A36 |  |  | NPFX24A36A |  | 34000 |  |  | 16 | 9 | 35000 |  |  | 28000 | 80% | 1.8 | Both | 708.3333 | 2.8333 | HRCU-A-CB (Split System: Heat Pump with Remote Outdoor Unit-Air-Source) | N/A
207861760 | Central Heat Pump | ECOER | EODA18H-4860B |  |  | EAHATN-60B |  | 54000 |  |  | 17 | 9 | 55000 |  |  | 38500 | 70% | 1.9 | Both | 1125 | 4.5 | HRCU-A-CB (Split System: Heat Pump with Remote Outdoor Unit-Air-Source) | N/A
211264734 | Central Heat Pump | PAYNE HEATING AND COOLING | 38MURAQ18AB3* |  |  | PF4MN*A18L* |  | 18000 |  |  | 15.5 | 8.5 | 19000 |  |  | 19100 | 100.5% | 2.28 | Both | 375 | 1.5 | HRCU-A-CB (Split System: Heat Pump with Remote Outdoor Unit-Air-Source) | N/A
211264732 | Central Heat Pump | PAYNE HEATING AND COOLING | 38MURAQ18AB3* |  |  | FJ4DN*A18L* |  | 18000 |  |  | 15.5 | 8.5 | 19000 |  |  | 19100 | 100.5% | 2.28 | Both | 375 | 1.5 | HRCU-A-CB (Split System: Heat Pump with Remote Outdoor Unit-Air-Source) | N/A
211264901 | Central Heat Pump | PAYNE HEATING AND COOLING | 38MURAQ18AB3* |  |  | PF4MNB031L |  | 18100 |  |  | 16 | 8.5 | 18400 |  |  | 18200 | 98.91% | 2.18 | Both | 377.0833 | 1.5083 | HRCU-A-CB (Split System: Heat Pump with Remote Outdoor Unit-Air-Source) | N/A
211264879 | Central Heat Pump | PAYNE HEATING AND COOLING | 38MURAQ18AB3* |  |  | PF4MNB025L |  | 18100 |  |  | 16 | 8.5 | 18600 |  |  | 18500 | 99.46% | 2.22 | Both | 377.0833 | 1.5083 | HRCU-A-CB (Split System: Heat Pump with Remote Outdoor Unit-Air-Source) | N/A
211264944 | Central Heat Pump | PAYNE HEATING AND COOLING | 38MURAQ18AB3* |  |  | FMA4X24**AL* |  | 17400 |  |  | 16 | 8.5 | 18500 |  |  | 20000 | 108.1% | 2.44 | Both | 362.5 | 1.45 | HRCU-A-CB (Split System: Heat Pump with Remote Outdoor Unit-Air-Source) | N/A
206136002 | Central Heat Pump | KENMORE | (C,H,T)VH837GKA** |  |  | EHD4X42AAL+WALLCON | *80CSU1002120A* | 32400 |  |  | 16 | 8.1 | 33200 |  |  | 24800 | 74.7% | 1.94 | Both | 675 | 2.7 | HRCU-A-CB (Split System: Heat Pump with Remote Outdoor Unit-Air-Source) | N/A
206135964 | Central Heat Pump | CARRIER | 25VNA837A*030* |  |  | CSPH*4212AL*+UI | 58CU*A040C17**12 | 32400 |  |  | 16.5 | 8.1 | 33200 |  |  | 24800 | 74.7% | 1.94 | Both | 675 | 2.7 | HRCU-A-CB (Split System: Heat Pump with Remote Outdoor Unit-Air-Source) | N/A
206136013 | Central Heat Pump | TEMPSTAR | TVH837GKA** |  |  | EHD4X48AAL+WALLCON | *80CSU0401712A* | 32600 |  |  | 16.5 | 8.1 | 33000 |  |  | 24800 | 75.15% | 1.96 | Both | 679.1667 | 2.7167 | HRCU-A-CB (Split System: Heat Pump with Remote Outdoor Unit-Air-Source) | N/A
206135683 | Central Heat Pump | BRYANT HEATING AND COOLING SYSTEMS | 288BNV037*0**A* |  |  | CAP**4221AL*+UI | 83*CA48060C17*** | 31800 |  |  | 17 | 8.1 | 33200 |  |  | 24400 | 73.49% | 1.86 | Both | 662.5 | 2.65 | HRCU-A-CB (Split System: Heat Pump with Remote Outdoor Unit-Air-Source) | N/A
206135682 | Central Heat Pump | CARRIER | 25VNA837A*030* |  |  | CAP**4221AL*+UI | 58CU*A060C17**16 | 31800 |  |  | 17 | 8.1 | 33200 |  |  | 24400 | 73.49% | 1.86 | Both | 662.5 | 2.65 | HRCU-A-CB (Split System: Heat Pump with Remote Outdoor Unit-Air-Source) | N/A
206135781 | Central Heat Pump | TEMPSTAR | TVH837GKA** |  |  | EA*4X48L21A*+WALLCON | *80CSU0601716A* | 32200 |  |  | 17 | 8.1 | 32600 |  |  | 25000 | 76.69% | 1.96 | Both | 670.8333 | 2.6833 | HRCU-A-CB (Split System: Heat Pump with Remote Outdoor Unit-Air-Source) | N/A
206135771 | Central Heat Pump | TEMPSTAR | TVH837GKA** |  |  | EA*4X48L21A*+WALLCON | *80CSU0401712A* | 32400 |  |  | 17.5 | 8.1 | 32600 |  |  | 25000 | 76.69% | 1.96 | Both | 675 | 2.7 | HRCU-A-CB (Split System: Heat Pump with Remote Outdoor Unit-Air-Source) | N/A
211263029 | Central Heat Pump | PAYNE HEATING AND COOLING | 38MURAQ18AB3* |  |  | CNPV*2417AL* | PG80ESUA36040B** | 18400 |  |  | 16 | 8.5 | 19200 |  |  | 18500 | 96.35% | 2.24 | Both | 383.3333 | 1.5333 | HRCU-A-CB (Split System: Heat Pump with Remote Outdoor Unit-Air-Source) | N/A
211264083 | Central Heat Pump | PAYNE HEATING AND COOLING | 38MURAQ18AB3* |  |  | CNPV*3017AL* | PG80ESUA36040B** | 18600 |  |  | 16.5 | 8.5 | 19000 |  |  | 18200 | 95.79% | 2.2 | Both | 387.5 | 1.55 | HRCU-A-CB (Split System: Heat Pump with Remote Outdoor Unit-Air-Source) | N/A
206135735 | Central Heat Pump | AIRQUEST | HVH837GKA** |  |  | EA*4X43L21A*+WALLCON | *80CSU0601716A* | 32800 |  |  | 17 | 8.5 | 33000 |  |  | 25200 | 76.36% | 1.96 | Both | 683.3333 | 2.7333 | HRCU-A-CB (Split System: Heat Pump with Remote Outdoor Unit-Air-Source) | N/A
206135755 | Central Heat Pump | AIRQUEST | HVH837GKA** |  |  | EA*4X43L21A*+WALLCON | *80CSU1002120A* | 32800 |  |  | 17 | 8.5 | 33000 |  |  | 25200 | 76.36% | 1.98 | Both | 683.3333 | 2.7333 | HRCU-A-CB (Split System: Heat Pump with Remote Outdoor Unit-Air-Source) | N/A
206135668 | Central Heat Pump | DAY & NIGHT | CVH837GKA** |  |  | EA*4X37L21A*+WALLCON | *80CSU0601716A* | 32800 |  |  | 17 | 8.5 | 33000 |  |  | 25200 | 76.36% | 1.96 | Both | 683.3333 | 2.7333 | HRCU-A-CB (Split System: Heat Pump with Remote Outdoor Unit-Air-Source) | N/A
211265010 | Central Heat Pump | PAYNE HEATING AND COOLING | 38MURAQ18AB3* |  |  | FM(C,U)4Z30**AL* |  | 18000 |  |  | 17.5 | 8.5 | 18500 |  |  | 18900 | 102.2% | 2.3 | Both | 375 | 1.5 | HRCU-A-CB (Split System: Heat Pump with Remote Outdoor Unit-Air-Source) | N/A
206135723 | Central Heat Pump | BRYANT HEATING AND COOLING SYSTEMS | 288BNV037*0**A* |  |  | CAP**4321AL*+UI | 83*CA36040C17*** | 33000 |  |  | 17.5 | 8.5 | 33000 |  |  | 25000 | 75.76% | 1.98 | Both | 687.5 | 2.75 | HRCU-A-CB (Split System: Heat Pump with Remote Outdoor Unit-Air-Source) | N/A
211264966 | Central Heat Pump | PAYNE HEATING AND COOLING | 38MURAQ18AB3* |  |  | FM(C,U)4Z18**AL* |  | 17800 |  |  | 17 | 9 | 18700 |  |  | 19800 | 105.9% | 2.4 | Both | 370.8333 | 1.4833 | HRCU-A-CB (Split System: Heat Pump with Remote Outdoor Unit-Air-Source) | N/A
207335558 | Central Heat Pump | CONTINENTAL | CS18HV48A60 |  |  | CPFX48A |  | 48000 |  |  | 17 | 9 | 48000 |  |  | 39000 | 81.25% | 1.8 | Both | 1000 | 4 | HRCU-A-CB (Split System: Heat Pump with Remote Outdoor Unit-Air-Source) | N/A
206395975 | Central Heat Pump | BOSCH | BOVB-36HDN1-M18M |  |  | BVA-24WN1-M20 |  | 24000 |  |  | 17.5 | 8.2 | 24000 |  |  | 16800 | 70% | 1.9 | Both | 500 | 2 | HRCU-A-CB (Split System: Heat Pump with Remote Outdoor Unit-Air-Source) | Both
206395033 | Central Heat Pump | MIDEA | MOVB-36HDN1-M18M |  |  | MVME24B2MN1TA |  | 24000 |  |  | 17.5 | 8.2 | 24000 |  |  | 16800 | 70% | 1.9 | Both | 500 | 2 | HRCU-A-CB (Split System: Heat Pump with Remote Outdoor Unit-Air-Source) | Both
207454650 | Central Heat Pump | BOSCH | BOVA-60HDN1-M20G |  |  | BMA*4860DNTF | BGH96M100D5B | 52000 |  |  | 18 | 8.5 | 54000 |  |  | 37800 | 70% | 1.85 | Both | 1083.3333 | 4.3333 | HRCU-A-CB (Split System: Heat Pump with Remote Outdoor Unit-Air-Source) | Both
207658560 | Central Heat Pump | BOSCH | BOVB-60HDN1-M20G |  |  | BMA*4860DNTF | BGH96M120D5A | 52000 |  |  | 18 | 8.5 | 54000 |  |  | 37800 | 70% | 1.85 | Both | 1083.3333 | 4.3333 | HRCU-A-CB (Split System: Heat Pump with Remote Outdoor Unit-Air-Source) | Both
207658574 | Central Heat Pump | BOSCH | BOVB-60HDN1-M20G |  |  | BMA*4860DNTF | BGH96M100D5B | 52000 |  |  | 18 | 8.5 | 54000 |  |  | 37800 | 70% | 1.85 | Both | 1083.3333 | 4.3333 | HRCU-A-CB (Split System: Heat Pump with Remote Outdoor Unit-Air-Source) | Both
207454639 | Central Heat Pump | BOSCH | BOVA-60HDN1-M20G |  |  | BMA*4248BNTF | BGH96M080B3B | 42500 |  |  | 17 | 8.8 | 43500 |  |  | 31000 | 71.26% | 1.9 | Both | 885.4167 | 3.5417 | HRCU-A-CB (Split System: Heat Pump with Remote Outdoor Unit-Air-Source) | Both
207658563 | Central Heat Pump | BOSCH | BOVB-60HDN1-M20G |  |  | BMA*4248BNTF | BGH96M080B3B | 42500 |  |  | 17 | 8.8 | 43500 |  |  | 31000 | 71.26% | 1.9 | Both | 885.4167 | 3.5417 | HRCU-A-CB (Split System: Heat Pump with Remote Outdoor Unit-Air-Source) | Both
207658549 | Central Heat Pump | BOSCH | BOVB-60HDN1-M20G |  |  | BMA*4248BNTF | BGH96M080B3A | 42500 |  |  | 17 | 8.8 | 43500 |  |  | 31000 | 71.26% | 1.9 | Both | 885.4167 | 3.5417 | HRCU-A-CB (Split System: Heat Pump with Remote Outdoor Unit-Air-Source) | Both
207454640 | Central Heat Pump | BOSCH | BOVA-60HDN1-M20G |  |  | BMA*4248CNTF | BGH96M080C4B | 42500 |  |  | 17 | 8.8 | 44500 |  |  | 31400 | 70.56% | 1.9 | Both | 885.4167 | 3.5417 | HRCU-A-CB (Split System: Heat Pump with Remote Outdoor Unit-Air-Source) | Both
207658550 | Central Heat Pump | BOSCH | BOVB-60HDN1-M20G |  |  | BMA*4248CNTF | BGH96M080C4A | 42500 |  |  | 17 | 8.8 | 44500 |  |  | 31400 | 70.56% | 1.9 | Both | 885.4167 | 3.5417 | HRCU-A-CB (Split System: Heat Pump with Remote Outdoor Unit-Air-Source) | Both
207658564 | Central Heat Pump | BOSCH | BOVB-60HDN1-M20G |  |  | BMA*4248CNTF | BGH96M080C4B | 42500 |  |  | 17 | 8.8 | 44500 |  |  | 31400 | 70.56% | 1.9 | Both | 885.4167 | 3.5417 | HRCU-A-CB (Split System: Heat Pump with Remote Outdoor Unit-Air-Source) | Both
207454647 | Central Heat Pump | BOSCH | BOVA-60HDN1-M20G |  |  | BMA*4248CNTF | BGH96M100C5B | 45000 |  |  | 17.5 | 8.8 | 46500 |  |  | 32800 | 70.54% | 1.9 | Both | 937.5 | 3.75 | HRCU-A-CB (Split System: Heat Pump with Remote Outdoor Unit-Air-Source) | Both
207658556 | Central Heat Pump | BOSCH | BOVB-60HDN1-M20G |  |  | BMA*4248CNTF | BGH96M100C5A | 45000 |  |  | 17.5 | 8.8 | 46500 |  |  | 32800 | 70.54% | 1.9 | Both | 937.5 | 3.75 | HRCU-A-CB (Split System: Heat Pump with Remote Outdoor Unit-Air-Source) | Both
207658571 | Central Heat Pump | BOSCH | BOVB-60HDN1-M20G |  |  | BMA*4248CNTF | BGH96M100C5B | 45000 |  |  | 17.5 | 8.8 | 46500 |  |  | 32800 | 70.54% | 1.9 | Both | 937.5 | 3.75 | HRCU-A-CB (Split System: Heat Pump with Remote Outdoor Unit-Air-Source) | Both
206395999 | Central Heat Pump | BOSCH | BOVB-60HDN1-M18M |  |  | BVA-48WN1-M20 |  | 45000 |  |  | 17.5 | 9 | 47000 |  |  | 33000 | 70.21% | 1.9 | Both | 937.5 | 3.75 | HRCU-A-CB (Split System: Heat Pump with Remote Outdoor Unit-Air-Source) | Both
207454648 | Central Heat Pump | BOSCH | BOVA-60HDN1-M20G |  |  | BMA*4248DNTF | BGH96M100D5B | 45500 |  |  | 17.5 | 9 | 47000 |  |  | 33200 | 70.64% | 1.9 | Both | 947.9167 | 3.7917 | HRCU-A-CB (Split System: Heat Pump with Remote Outdoor Unit-Air-Source) | Both
207658557 | Central Heat Pump | BOSCH | BOVB-60HDN1-M20G |  |  | BMA*4248DNTF | BGH96M100D5A | 45500 |  |  | 17.5 | 9 | 47000 |  |  | 33200 | 70.64% | 1.9 | Both | 947.9167 | 3.7917 | HRCU-A-CB (Split System: Heat Pump with Remote Outdoor Unit-Air-Source) | Both
207658572 | Central Heat Pump | BOSCH | BOVB-60HDN1-M20G |  |  | BMA*4248DNTF | BGH96M100D5B | 45500 |  |  | 17.5 | 9 | 47000 |  |  | 33200 | 70.64% | 1.9 | Both | 947.9167 | 3.7917 | HRCU-A-CB (Split System: Heat Pump with Remote Outdoor Unit-Air-Source) | Both
207658558 | Central Heat Pump | BOSCH | BOVB-60HDN1-M20G |  |  | BMA*4248DNTF | BGH96M120D5A | 45500 |  |  | 17.5 | 9 | 47000 |  |  | 33200 | 70.64% | 1.9 | Both | 947.9167 | 3.7917 | HRCU-A-CB (Split System: Heat Pump with Remote Outdoor Unit-Air-Source) | Both
207658525 | Central Heat Pump | BOSCH | BOVB-60HDN1-M20G |  |  | BVA-60WN1-M20 |  | 52000 |  |  | 18 | 9.5 | 55000 |  |  | 38500 | 70% | 2.02 | Both | 1083.3333 | 4.3333 | HRCU-A-CB (Split System: Heat Pump with Remote Outdoor Unit-Air-Source) | Both
206396001 | Central Heat Pump | BOSCH | BOVB-60HDN1-M18M |  |  | BVA-36WN1-M20 |  | 35200 |  |  | 18 | 8.2 | 35200 |  |  | 25000 | 71.02% | 2.05 | Both | 733.3333 | 2.9333 | HRCU-A-CB (Split System: Heat Pump with Remote Outdoor Unit-Air-Source) | Both
207454632 | Central Heat Pump | BOSCH | BOVA-36HDN1-M20G |  |  | BMA*2430ANTD | BGH96M060B3B | 23800 |  |  | 18 | 9 | 24000 |  |  | 17200 | 71.67% | 1.85 | Both | 495.8333 | 1.9833 | HRCU-A-CB (Split System: Heat Pump with Remote Outdoor Unit-Air-Source) | Both
207454643 | Central Heat Pump | BOSCH | BOVA-36HDN1-M20G |  |  | BMA*2430BNTD | BGH96M060B3B | 24000 |  |  | 18.5 | 9 | 24000 |  |  | 17400 | 72.5% | 1.9 | Both | 500 | 2 | HRCU-A-CB (Split System: Heat Pump with Remote Outdoor Unit-Air-Source) | Both
207658552 | Central Heat Pump | BOSCH | BOVB-36HDN1-M20G |  |  | BMA*2430BNTD | BGH96M060B3A | 24000 |  |  | 18.5 | 9 | 24000 |  |  | 17400 | 72.5% | 1.9 | Both | 500 | 2 | HRCU-A-CB (Split System: Heat Pump with Remote Outdoor Unit-Air-Source) | Both
207252604 | Central Heat Pump | TCL | TCE-36HA/DV2O |  |  | TCE-2430D6HWA/DVOE(02) | MGH96M080B3A | 22800 |  |  | 16 | 8.5 | 23200 |  |  | 16400 | 70.69% | 1.95 | Both | 475 | 1.9 | HRCU-A-CB (Split System: Heat Pump with Remote Outdoor Unit-Air-Source) | No
207252605 | Central Heat Pump | TCL | TCE-36HA/DV2O |  |  | TCE-2430D6HWA/DVOE(02) | MGH96M060B3A | 22800 |  |  | 16 | 8.5 | 23200 |  |  | 16400 | 70.69% | 1.95 | Both | 475 | 1.9 | HRCU-A-CB (Split System: Heat Pump with Remote Outdoor Unit-Air-Source) | No
205751083 | Central Heat Pump | ARCOAIRE | HVH837GKA** |  |  | EA*4X37L21A*+WALLCON | *96CTN1002122A* | 33000 |  |  | 17.5 | 8.5 | 33000 |  |  | 25200 | 76.36% | 2 | Both | 687.5 | 2.75 | HRCU-A-CB (Split System: Heat Pump with Remote Outdoor Unit-Air-Source) | No
207805727 | Central Heat Pump | AMERICAN STANDARD | 4A6V8X60A1 |  |  | 4TXCD010DS3+P0V0D000M50SC+RP |  | 54000 |  |  | 18 | 8.2 | 51500 |  |  | 39000 | 75.73% | 1.75 | Both | 1125 | 4.5 | HRCU-A-CB (Split System: Heat Pump with Remote Outdoor Unit-Air-Source) | No
207805722 | Central Heat Pump | AMERICAN STANDARD | 4A6V8X60A1 |  |  | 4PX*DU60BS3+P0V0D000M50SC+RP |  | 54000 |  |  | 18 | 8.2 | 51500 |  |  | 39000 | 75.73% | 1.75 | Both | 1125 | 4.5 | HRCU-A-CB (Split System: Heat Pump with Remote Outdoor Unit-Air-Source) | No
207805632 | Central Heat Pump | TRANE | 4TWV8X60A1 |  |  | 4PX*DU60BS3+P0V0D000M50SC+RP |  | 54000 |  |  | 18 | 8.2 | 51500 |  |  | 39000 | 75.73% | 1.75 | Both | 1125 | 4.5 | HRCU-A-CB (Split System: Heat Pump with Remote Outdoor Unit-Air-Source) | No
207805675 | Central Heat Pump | AMERICAN STANDARD | 4A6V0X60A1 |  |  | 4PX*DU60BS3+P0V0D000M50SC+RP |  | 54000 |  |  | 19.5 | 8.2 | 51500 |  |  | 39000 | 75.73% | 1.75 | Both | 1125 | 4.5 | HRCU-A-CB (Split System: Heat Pump with Remote Outdoor Unit-Air-Source) | No
207805585 | Central Heat Pump | TRANE | 4TWV0X60A1 |  |  | 4PX*DU60BS3+P0V0D000M50SC+RP |  | 54000 |  |  | 19.5 | 8.2 | 51500 |  |  | 39000 | 75.73% | 1.75 | Both | 1125 | 4.5 | HRCU-A-CB (Split System: Heat Pump with Remote Outdoor Unit-Air-Source) | No
207805591 | Central Heat Pump | TRANE | 4TWV0X60A1 |  |  | 4TXCD010DS3+P0V0D000M50SC+RP |  | 54000 |  |  | 19.5 | 8.2 | 51500 |  |  | 39000 | 75.73% | 1.75 | Both | 1125 | 4.5 | HRCU-A-CB (Split System: Heat Pump with Remote Outdoor Unit-Air-Source) | No
207436594 | Central Heat Pump | LENNOX | SL25XPV-048-230A** |  |  | CX35-49C+TDR | SL280UH110V60C* | 45500 |  |  | 20 | 8.9 | 44000 |  |  | 35800 | 81.36% | 1.78 | Both | 947.9167 | 3.7917 | HRCU-A-CB (Split System: Heat Pump with Remote Outdoor Unit-Air-Source) | Yes
207436595 | Central Heat Pump | LENNOX | SL25XPV-048-230A** |  |  | CX35-49C+TDR | SL280UH110XV60C* | 45500 |  |  | 20 | 8.9 | 44000 |  |  | 35800 | 81.36% | 1.78 | Both | 947.9167 | 3.7917 | HRCU-A-CB (Split System: Heat Pump with Remote Outdoor Unit-Air-Source) | Yes
207436515 | Central Heat Pump | LENNOX | SL25XPV-048-230A** |  |  | C35-49C+TDR+TXV | SL280UH080NV60C* | 45500 |  |  | 20.6 | 8.9 | 44000 |  |  | 35800 | 81.36% | 1.78 | Both | 947.9167 | 3.7917 | HRCU-A-CB (Split System: Heat Pump with Remote Outdoor Unit-Air-Source) | Yes
207436591 | Central Heat Pump | LENNOX | SL25XPV-048-230A** |  |  | CX35-49C+TDR | SL280UH090V60C* | 45500 |  |  | 20 | 8.9 | 43500 |  |  | 35600 | 81.84% | 1.8 | Both | 947.9167 | 3.7917 | HRCU-A-CB (Split System: Heat Pump with Remote Outdoor Unit-Air-Source) | Yes
207436592 | Central Heat Pump | LENNOX | SL25XPV-048-230A** |  |  | CX35-49C+TDR | SL280UH090XV60C* | 45500 |  |  | 20 | 8.9 | 43500 |  |  | 35600 | 81.84% | 1.8 | Both | 947.9167 | 3.7917 | HRCU-A-CB (Split System: Heat Pump with Remote Outdoor Unit-Air-Source) | Yes
207436517 | Central Heat Pump | LENNOX | SL25XPV-048-230A** |  |  | C35-49C+TDR+TXV | SL280UH090XV60C* | 45500 |  |  | 20 | 8.9 | 43500 |  |  | 35600 | 81.84% | 1.8 | Both | 947.9167 | 3.7917 | HRCU-A-CB (Split System: Heat Pump with Remote Outdoor Unit-Air-Source) | Yes
207436566 | Central Heat Pump | LENNOX | SL25XPV-048-230A** |  |  | CHX35-51/61C-**-*+TDR | SL280UH090XV60C* | 45000 |  |  | 21 | 9.2 | 45500 |  |  | 37200 | 81.76% | 1.84 | Both | 937.5 | 3.75 | HRCU-A-CB (Split System: Heat Pump with Remote Outdoor Unit-Air-Source) | Yes
207436535 | Central Heat Pump | LENNOX | SL25XPV-048-230A** |  |  | C35-60C+TDR+TXV | SL280UH110XV60C* | 46000 |  |  | 20 | 9.5 | 44000 |  |  | 36200 | 82.27% | 1.92 | Both | 958.3333 | 3.8333 | HRCU-A-CB (Split System: Heat Pump with Remote Outdoor Unit-Air-Source) | Yes
207436609 | Central Heat Pump | LENNOX | SL25XPV-048-230A** |  |  | CX35-60C+TDR | SL280UH110V60C* | 46000 |  |  | 20 | 9.5 | 44000 |  |  | 36200 | 82.27% | 1.92 | Both | 958.3333 | 3.8333 | HRCU-A-CB (Split System: Heat Pump with Remote Outdoor Unit-Air-Source) | Yes
207436530 | Central Heat Pump | LENNOX | SL25XPV-048-230A** |  |  | C35-60C+TDR+TXV | SL280UH080NV60C* | 46000 |  |  | 20.6 | 9.5 | 43500 |  |  | 36200 | 83.22% | 1.92 | Both | 958.3333 | 3.8333 | HRCU-A-CB (Split System: Heat Pump with Remote Outdoor Unit-Air-Source) | Yes
207436605 | Central Heat Pump | LENNOX | SL25XPV-048-230A** |  |  | CX35-60C+TDR | SL280UH080NV60C* | 46000 |  |  | 20.6 | 9.5 | 43500 |  |  | 36200 | 83.22% | 1.92 | Both | 958.3333 | 3.8333 | HRCU-A-CB (Split System: Heat Pump with Remote Outdoor Unit-Air-Source) | Yes
207436608 | Central Heat Pump | LENNOX | SL25XPV-048-230A** |  |  | CX35-60C+TDR | SL280UH100NV60C* | 46000 |  |  | 20.6 | 9.5 | 43500 |  |  | 36200 | 83.22% | 1.92 | Both | 958.3333 | 3.8333 | HRCU-A-CB (Split System: Heat Pump with Remote Outdoor Unit-Air-Source) | Yes
207436531 | Central Heat Pump | LENNOX | SL25XPV-048-230A** |  |  | C35-60C+TDR+TXV | SL280UH090V60C* | 46000 |  |  | 20.8 | 9.5 | 43500 |  |  | 35800 | 82.3% | 1.92 | Both | 958.3333 | 3.8333 | HRCU-A-CB (Split System: Heat Pump with Remote Outdoor Unit-Air-Source) | Yes
207436532 | Central Heat Pump | LENNOX | SL25XPV-048-230A** |  |  | C35-60C+TDR+TXV | SL280UH090XV60C* | 46000 |  |  | 20.8 | 9.5 | 43500 |  |  | 35800 | 82.3% | 1.92 | Both | 958.3333 | 3.8333 | HRCU-A-CB (Split System: Heat Pump with Remote Outdoor Unit-Air-Source) | Yes
207436606 | Central Heat Pump | LENNOX | SL25XPV-048-230A** |  |  | CX35-60C+TDR | SL280UH090V60C* | 46000 |  |  | 20.8 | 9.5 | 43500 |  |  | 35800 | 82.3% | 1.92 | Both | 958.3333 | 3.8333 | HRCU-A-CB (Split System: Heat Pump with Remote Outdoor Unit-Air-Source) | Yes
207436263 | Central Heat Pump | LENNOX | SL25XPV-036-230A** |  |  | C35-48B+TDR+TXV | SL280UH080NV48B* | 34000 |  |  | 21.4 | 8.8 | 35400 |  |  | 27600 | 77.97% | 1.8 | Both | 708.3333 | 2.8333 | HRCU-A-CB (Split System: Heat Pump with Remote Outdoor Unit-Air-Source) | Yes
207436383 | Central Heat Pump | LENNOX | SL25XPV-036-230A** |  |  | CHX35-42B-**-*+TDR | SL280UH080NV48B* | 34600 |  |  | 21 | 8.8 | 34200 |  |  | 26200 | 76.61% | 1.82 | Both | 720.8333 | 2.8833 | HRCU-A-CB (Split System: Heat Pump with Remote Outdoor Unit-Air-Source) | Yes
207436256 | Central Heat Pump | LENNOX | SL25XPV-036-230A** |  |  | C35-36B+TDR+TXV | SL280UH090V48B* | 33400 |  |  | 21.8 | 8.6 | 35600 |  |  | 26600 | 74.72% | 1.76 | Both | 695.8333 | 2.7833 | HRCU-A-CB (Split System: Heat Pump with Remote Outdoor Unit-Air-Source) | Yes
207436257 | Central Heat Pump | LENNOX | SL25XPV-036-230A** |  |  | C35-36B+TDR+TXV | SL280UH090XV48B* | 33400 |  |  | 21.8 | 8.6 | 35600 |  |  | 26600 | 74.72% | 1.76 | Both | 695.8333 | 2.7833 | HRCU-A-CB (Split System: Heat Pump with Remote Outdoor Unit-Air-Source) | Yes
207436463 | Central Heat Pump | LENNOX | SL25XPV-036-230A** |  |  | CX35-36B+TDR | SL280UH090V48B* | 33400 |  |  | 21.8 | 8.6 | 35600 |  |  | 26600 | 74.72% | 1.76 | Both | 695.8333 | 2.7833 | HRCU-A-CB (Split System: Heat Pump with Remote Outdoor Unit-Air-Source) | Yes
207436462 | Central Heat Pump | LENNOX | SL25XPV-036-230A** |  |  | CX35-36B+TDR | SL280UH090V36B* | 33400 |  |  | 22.2 | 8.6 | 35400 |  |  | 26600 | 75.14% | 1.76 | Both | 695.8333 | 2.7833 | HRCU-A-CB (Split System: Heat Pump with Remote Outdoor Unit-Air-Source) | Yes
207436255 | Central Heat Pump | LENNOX | SL25XPV-036-230A** |  |  | C35-36B+TDR+TXV | SL280UH090V36B* | 33400 |  |  | 22.2 | 8.6 | 35400 |  |  | 26600 | 75.14% | 1.76 | Both | 695.8333 | 2.7833 | HRCU-A-CB (Split System: Heat Pump with Remote Outdoor Unit-Air-Source) | Yes
207436409 | Central Heat Pump | LENNOX | SL25XPV-036-230A** |  |  | CHX35-48B-**-*+TDR | SL280UH080NV48B* | 33800 |  |  | 21.4 | 8.8 | 34400 |  |  | 26000 | 75.58% | 1.84 | Both | 704.1667 | 2.8167 | HRCU-A-CB (Split System: Heat Pump with Remote Outdoor Unit-Air-Source) | Yes
207436265 | Central Heat Pump | LENNOX | SL25XPV-036-230A** |  |  | C35-48B+TDR+TXV | SL280UH090V48B* | 34000 |  |  | 21.8 | 8.8 | 35600 |  |  | 27400 | 76.97% | 1.82 | Both | 708.3333 | 2.8333 | HRCU-A-CB (Split System: Heat Pump with Remote Outdoor Unit-Air-Source) | Yes
207436266 | Central Heat Pump | LENNOX | SL25XPV-036-230A** |  |  | C35-48B+TDR+TXV | SL280UH090XV48B* | 34000 |  |  | 21.8 | 8.8 | 35600 |  |  | 27400 | 76.97% | 1.82 | Both | 708.3333 | 2.8333 | HRCU-A-CB (Split System: Heat Pump with Remote Outdoor Unit-Air-Source) | Yes
207436472 | Central Heat Pump | LENNOX | SL25XPV-036-230A** |  |  | CX35-48B+TDR | SL280UH090V48B* | 34000 |  |  | 21.8 | 8.8 | 35600 |  |  | 27400 | 76.97% | 1.82 | Both | 708.3333 | 2.8333 | HRCU-A-CB (Split System: Heat Pump with Remote Outdoor Unit-Air-Source) | Yes
207436471 | Central Heat Pump | LENNOX | SL25XPV-036-230A** |  |  | CX35-48B+TDR | SL280UH090V36B* | 34000 |  |  | 22.2 | 8.8 | 35600 |  |  | 27600 | 77.53% | 1.82 | Both | 708.3333 | 2.8333 | HRCU-A-CB (Split System: Heat Pump with Remote Outdoor Unit-Air-Source) | Yes
207436424 | Central Heat Pump | LENNOX | SL25XPV-036-230A** |  |  | CHX35-48C-**-*+TDR | SL280UH100NV60C* | 34000 |  |  | 21 | 8.5 | 33600 |  |  | 26000 | 77.38% | 1.76 | Both | 708.3333 | 2.8333 | HRCU-A-CB (Split System: Heat Pump with Remote Outdoor Unit-Air-Source) | Yes
207436422 | Central Heat Pump | LENNOX | SL25XPV-036-230A** |  |  | CHX35-48C-**-*+TDR | SL280UH090V60C* | 34200 |  |  | 21.4 | 8.5 | 33800 |  |  | 26000 | 76.92% | 1.76 | Both | 712.5 | 2.85 | HRCU-A-CB (Split System: Heat Pump with Remote Outdoor Unit-Air-Source) | Yes
207436423 | Central Heat Pump | LENNOX | SL25XPV-036-230A** |  |  | CHX35-48C-**-*+TDR | SL280UH090XV60C* | 34200 |  |  | 21.4 | 8.5 | 33800 |  |  | 26000 | 76.92% | 1.76 | Both | 712.5 | 2.85 | HRCU-A-CB (Split System: Heat Pump with Remote Outdoor Unit-Air-Source) | Yes
207436300 | Central Heat Pump | LENNOX | SL25XPV-036-230A** |  |  | C35-50/60C+TDR+TXV | SL280UH110XV60C* | 33800 |  |  | 21.2 | 8.6 | 34200 |  |  | 26600 | 77.78% | 1.82 | Both | 704.1667 | 2.8167 | HRCU-A-CB (Split System: Heat Pump with Remote Outdoor Unit-Air-Source) | Yes
207436503 | Central Heat Pump | LENNOX | SL25XPV-036-230A** |  |  | CX35-50/60C+TDR | SL280UH110V60C* | 33800 |  |  | 21.2 | 8.6 | 34200 |  |  | 26600 | 77.78% | 1.82 | Both | 704.1667 | 2.8167 | HRCU-A-CB (Split System: Heat Pump with Remote Outdoor Unit-Air-Source) | Yes
207436502 | Central Heat Pump | LENNOX | SL25XPV-036-230A** |  |  | CX35-50/60C+TDR | SL280UH100NV60C* | 33800 |  |  | 21.2 | 8.6 | 34000 |  |  | 26600 | 78.24% | 1.8 | Both | 704.1667 | 2.8167 | HRCU-A-CB (Split System: Heat Pump with Remote Outdoor Unit-Air-Source) | Yes
207436500 | Central Heat Pump | LENNOX | SL25XPV-036-230A** |  |  | CX35-50/60C+TDR | SL280UH090V60C* | 33800 |  |  | 21.6 | 8.7 | 34200 |  |  | 26600 | 77.78% | 1.82 | Both | 704.1667 | 2.8167 | HRCU-A-CB (Split System: Heat Pump with Remote Outdoor Unit-Air-Source) | Yes
207436294 | Central Heat Pump | LENNOX | SL25XPV-036-230A** |  |  | C35-50/60C+TDR+TXV | SL280UH090XV60C* | 33800 |  |  | 21.6 | 8.7 | 34200 |  |  | 26600 | 77.78% | 1.82 | Both | 704.1667 | 2.8167 | HRCU-A-CB (Split System: Heat Pump with Remote Outdoor Unit-Air-Source) | Yes
207436499 | Central Heat Pump | LENNOX | SL25XPV-036-230A** |  |  | CX35-50/60C+TDR | SL280UH080NV60C* | 33800 |  |  | 21.6 | 8.7 | 34200 |  |  | 26600 | 77.78% | 1.82 | Both | 704.1667 | 2.8167 | HRCU-A-CB (Split System: Heat Pump with Remote Outdoor Unit-Air-Source) | Yes
207436292 | Central Heat Pump | LENNOX | SL25XPV-036-230A** |  |  | C35-50/60C+TDR+TXV | SL280UH080NV60C* | 33800 |  |  | 21.6 | 8.7 | 34200 |  |  | 26600 | 77.78% | 1.82 | Both | 704.1667 | 2.8167 | HRCU-A-CB (Split System: Heat Pump with Remote Outdoor Unit-Air-Source) | Yes
207436486 | Central Heat Pump | LENNOX | SL25XPV-036-230A** |  |  | CX35-48C+TDR | SL280UH110V60C* | 34000 |  |  | 21 | 8.8 | 35400 |  |  | 27400 | 77.4% | 1.84 | Both | 708.3333 | 2.8333 | HRCU-A-CB (Split System: Heat Pump with Remote Outdoor Unit-Air-Source) | Yes
207436485 | Central Heat Pump | LENNOX | SL25XPV-036-230A** |  |  | CX35-48C+TDR | SL280UH100NV60C* | 34000 |  |  | 21 | 8.8 | 35200 |  |  | 27400 | 77.84% | 1.82 | Both | 708.3333 | 2.8333 | HRCU-A-CB (Split System: Heat Pump with Remote Outdoor Unit-Air-Source) | Yes
207436277 | Central Heat Pump | LENNOX | SL25XPV-036-230A** |  |  | C35-48C+TDR+TXV | SL280UH090XV60C* | 34000 |  |  | 21.4 | 8.8 | 35400 |  |  | 27400 | 77.4% | 1.84 | Both | 708.3333 | 2.8333 | HRCU-A-CB (Split System: Heat Pump with Remote Outdoor Unit-Air-Source) | Yes
207436482 | Central Heat Pump | LENNOX | SL25XPV-036-230A** |  |  | CX35-48C+TDR | SL280UH080NV60C* | 34000 |  |  | 21.4 | 8.8 | 35400 |  |  | 27400 | 77.4% | 1.82 | Both | 708.3333 | 2.8333 | HRCU-A-CB (Split System: Heat Pump with Remote Outdoor Unit-Air-Source) | Yes
207436386 | Central Heat Pump | LENNOX | SL25XPV-036-230A** |  |  | CHX35-42B-**-*+TDR | SL280UH090XV48B* | 34800 |  |  | 21.4 | 8.8 | 34200 |  |  | 26200 | 76.61% | 1.84 | Both | 725 | 2.9 | HRCU-A-CB (Split System: Heat Pump with Remote Outdoor Unit-Air-Source) | Yes
207436385 | Central Heat Pump | LENNOX | SL25XPV-036-230A** |  |  | CHX35-42B-**-*+TDR | SL280UH090V48B* | 34800 |  |  | 21.4 | 8.8 | 34200 |  |  | 26200 | 76.61% | 1.84 | Both | 725 | 2.9 | HRCU-A-CB (Split System: Heat Pump with Remote Outdoor Unit-Air-Source) | Yes
214392391 | Central Heat Pump | RUUD | RD17AZ24AJ3N | ASPEN |  | D(A,C,E)24C34+TDR | R802V0754A17UHS | 21600 |  |  | 19 | 8.1 | 22600 |  |  | 16800 | 74.34% | 2.1 | Both | 450 | 1.8 | HRCU-A-CB (Split System: Heat Pump with Remote Outdoor Unit-Air-Source) | N/A
214392219 | Central Heat Pump | RUUD | RD17AZ24AJ3N | ASPEN |  | D(A,C,E)30B34+TDR | R801V0754A17DZ | 21600 |  |  | 19 | 8.1 | 22600 |  |  | 16800 | 74.34% | 2.1 | Both | 450 | 1.8 | HRCU-A-CB (Split System: Heat Pump with Remote Outdoor Unit-Air-Source) | N/A
214392423 | Central Heat Pump | RUUD | RD17AZ24AJ3N | ASPEN |  | D(A,C,E)24C34+TDR | R802V1004A17UHS | 21600 |  |  | 19 | 8.1 | 22600 |  |  | 16800 | 74.34% | 2.1 | Both | 450 | 1.8 | HRCU-A-CB (Split System: Heat Pump with Remote Outdoor Unit-Air-Source) | N/A
214447344 | Central Heat Pump | HISENSE | AUWR-24U3SF2 | ASPEN |  | A(E,F)M304+TDR |  | 21000 |  |  | 16.5 | 9 | 22800 |  |  | 33000 | 144.7% | 1.9 | Both | 437.5 | 1.75 | HRCU-A-CB (Split System: Heat Pump with Remote Outdoor Unit-Air-Source) | N/A
215550848 | Central Heat Pump | FRIEDRICH | WFPU18Z363C | ASPEN |  | L(E,G)M36F4 |  | 33800 |  |  | 17 | 9 | 33400 |  |  | 23400 | 70.06% | 2.61 | Both | 704.1667 | 2.8167 | HRCU-A-CB (Split System: Heat Pump with Remote Outdoor Unit-Air-Source) | N/A
214094145 | Central Heat Pump | BOSCH | BOVA-60HDN1-M20G | ASPEN |  | DM59A44+TDR | BGH96M100D5B | 43000 |  |  | 17.5 | 9 | 47000 |  |  | 38500 | 81.91% | 2.32 | Both | 895.8333 | 3.5833 | HRCU-A-CB (Split System: Heat Pump with Remote Outdoor Unit-Air-Source) | N/A
214311498 | Central Heat Pump | THERMAL ZONE | TZPLV362PA | ADP |  | H,RE32936+TD |  | 34800 |  |  | 15.2 | 8.2 | 36200 |  |  | 31200 | 86.19% | 1.78 | Both | 725 | 2.9 | HRCU-A-C (Split System: Heat Pump with Remote Outdoor Unit with No Indoor Fan --Air Source) | N/A
215374875 | Central Heat Pump | HISENSE | AUWR-48U3SP2 | ADP |  | HE48960+TD |  | 44000 |  |  | 15.2 | 8.3 | 42000 |  |  | 32600 | 77.62% | 1.91 | Both | 916.6667 | 3.6667 | HRCU-A-C (Split System: Heat Pump with Remote Outdoor Unit with No Indoor Fan --Air Source) | N/A
214604340 | Central Heat Pump | MIDEA | 38MURAQ36AB3 | ADP |  | HG7J936+TD |  | 35200 |  |  | 15.2 | 8.35 | 36200 |  |  | 31200 | 86.19% | 1.8 | Both | 733.3333 | 2.9333 | HRCU-A-C (Split System: Heat Pump with Remote Outdoor Unit with No Indoor Fan --Air Source) | N/A
214311499 | Central Heat Pump | THERMAL ZONE | TZPLV362PA | ADP |  | H,RG33936+TD |  | 35400 |  |  | 15.2 | 8.35 | 36200 |  |  | 31200 | 86.19% | 1.8 | Both | 737.5 | 2.95 | HRCU-A-C (Split System: Heat Pump with Remote Outdoor Unit with No Indoor Fan --Air Source) | N/A
215348774 | Central Heat Pump | TRANE | 4TXD2060A10NU** | ADP |  | HE49960+TD |  | 50500 |  |  | 15.2 | 8.35 | 51000 |  |  | 36800 | 72.16% | 1.78 | Both | 1052.0833 | 4.2083 | HRCU-A-C (Split System: Heat Pump with Remote Outdoor Unit with No Indoor Fan --Air Source) | N/A
214311500 | Central Heat Pump | THERMAL ZONE | TZPLV362PA | ADP |  | H,RG8J936+TD |  | 35600 |  |  | 15.2 | 8.45 | 36400 |  |  | 31200 | 85.71% | 1.82 | Both | 741.6667 | 2.9667 | HRCU-A-C (Split System: Heat Pump with Remote Outdoor Unit with No Indoor Fan --Air Source) | N/A
214384710 | Central Heat Pump | GREE | FLEXX60HP230V1AO | ADP |  | A60VHC+TXV+TD |  | 50000 |  |  | 15.2 | 8.5 | 51000 |  |  | 36800 | 72.16% | 1.8 | Both | 1041.6667 | 4.1667 | HRCU-A-C (Split System: Heat Pump with Remote Outdoor Unit with No Indoor Fan --Air Source) | N/A
215245660 | Central Heat Pump | AC PRO.com | AUD60W/A1-D(U) | ADP |  | PL60H210P529+TD |  | 50500 |  |  | 15.2 | 8.5 | 51000 |  |  | 36800 | 72.16% | 1.8 | Both | 1052.0833 | 4.2083 | HRCU-A-C (Split System: Heat Pump with Remote Outdoor Unit with No Indoor Fan --Air Source) | N/A
213082122 | Central Heat Pump | GREE | FLEXX60HP230V1AO | ADP |  | H,RG52960+TD |  | 50500 |  |  | 15.2 | 8.5 | 51000 |  |  | 36800 | 72.16% | 1.8 | Both | 1052.0833 | 4.2083 | HRCU-A-C (Split System: Heat Pump with Remote Outdoor Unit with No Indoor Fan --Air Source) | N/A
213082121 | Central Heat Pump | GREE | FLEXX60HP230V1AO | ADP |  | V,R60H210P529+TD |  | 50500 |  |  | 15.2 | 8.5 | 51000 |  |  | 36800 | 72.16% | 1.8 | Both | 1052.0833 | 4.2083 | HRCU-A-C (Split System: Heat Pump with Remote Outdoor Unit with No Indoor Fan --Air Source) | N/A
214377813 | Central Heat Pump | GE Appliances | AUH4860ZGDA* | ASPEN |  | CM48C44+TDR |  | 45000 |  |  | 15.2 | 8.3 | 48000 |  |  | 33600 | 70% | 1.8 | Both | 937.5 | 3.75 | HRCU-A-C (Split System: Heat Pump with Remote Outdoor Unit with No Indoor Fan --Air Source) | N/A
214320269 | Central Heat Pump | BOREAL | ENVBR36HPJ1OA | ASPEN |  | C(A,C,E)37C24+TDR |  | 32000 |  |  | 15.2 | 8.5 | 34000 |  |  | 24000 | 70.59% | 1.8 | Both | 666.6667 | 2.6667 | HRCU-A-C (Split System: Heat Pump with Remote Outdoor Unit with No Indoor Fan --Air Source) | N/A
214320274 | Central Heat Pump | BOREAL | ENVBR60HPJ1OA | ASPEN |  | C(A,C,D,E)60A44+TDR |  | 50500 |  |  | 15.2 | 8.5 | 53000 |  |  | 37200 | 70.19% | 1.8 | Both | 1052.0833 | 4.2083 | HRCU-A-C (Split System: Heat Pump with Remote Outdoor Unit with No Indoor Fan --Air Source) | N/A
214320589 | Central Heat Pump | Frigidaire | GXH24-36MSK4DH | ASPEN |  | D(A,C,E)36B34+TDR |  | 32000 |  |  | 15.2 | 8.5 | 34000 |  |  | 24000 | 70.59% | 1.8 | Both | 666.6667 | 2.6667 | HRCU-A-C (Split System: Heat Pump with Remote Outdoor Unit with No Indoor Fan --Air Source) | N/A
214320590 | Central Heat Pump | Frigidaire | GXH24-36MSK4DH | ASPEN |  | C(A,C,E)37C24+TDR |  | 32000 |  |  | 15.2 | 8.5 | 34000 |  |  | 24000 | 70.59% | 1.8 | Both | 666.6667 | 2.6667 | HRCU-A-C (Split System: Heat Pump with Remote Outdoor Unit with No Indoor Fan --Air Source) | N/A
214320594 | Central Heat Pump | Frigidaire | GXH48-60MSK4DH | ASPEN |  | D(A,C,E)60D44+TDR |  | 50500 |  |  | 15.2 | 8.5 | 53000 |  |  | 37200 | 70.19% | 1.8 | Both | 1052.0833 | 4.2083 | HRCU-A-C (Split System: Heat Pump with Remote Outdoor Unit with No Indoor Fan --Air Source) | N/A
214320598 | Central Heat Pump | Frigidaire | GXH48-60MSK4DH | ASPEN |  | D(A,C,E)60C44+TDR |  | 50500 |  |  | 15.2 | 8.5 | 53000 |  |  | 37200 | 70.19% | 1.8 | Both | 1052.0833 | 4.2083 | HRCU-A-C (Split System: Heat Pump with Remote Outdoor Unit with No Indoor Fan --Air Source) | N/A
214784848 | Central Heat Pump | COMFORTMAKER | DLCURAH18ABK | ADP |  | H,GG31930+TD |  | 18000 |  |  | 16 | 9.2 | 17300 |  |  | 14600 | 84.39% | 2.14 | Both | 375 | 1.5 | HRCU-A-C (Split System: Heat Pump with Remote Outdoor Unit with No Indoor Fan --Air Source) | N/A
215223251 | Central Heat Pump | COMFORTMAKER | DLCURAH18ABK | ADP |  | H,GG32924+TD |  | 18000 |  |  | 16 | 9.4 | 17400 |  |  | 14600 | 83.91% | 2.18 | Both | 375 | 1.5 | HRCU-A-C (Split System: Heat Pump with Remote Outdoor Unit with No Indoor Fan --Air Source) | N/A
214312483 | Central Heat Pump | BOSCH | BOVB-36HDN1-M20G | ASPEN |  | CM36B34+TDR |  | 21800 |  |  | 15.2 | 8.8 | 23800 |  |  | 16900 | 71.01% | 1.75 | Both | 454.1667 | 1.8167 | HRCU-A-C (Split System: Heat Pump with Remote Outdoor Unit with No Indoor Fan --Air Source) | N/A
214312482 | Central Heat Pump | BOSCH | BOVA-36HDN1-M20G | ASPEN |  | CM36B34+TDR |  | 21800 |  |  | 15.2 | 8.8 | 23800 |  |  | 16900 | 71.01% | 1.97 | Both | 454.1667 | 1.8167 | HRCU-A-C (Split System: Heat Pump with Remote Outdoor Unit with No Indoor Fan --Air Source) | N/A
215375385 | Central Heat Pump | BOSCH | BOVD-36HDN1-M20G | ASPEN |  | D(A,C,E)36C46+TDR |  | 22600 |  |  | 15.2 | 9 | 19400 |  |  | 19400 | 100% | 2.73 | Both | 470.8333 | 1.8833 | HRCU-A-C (Split System: Heat Pump with Remote Outdoor Unit with No Indoor Fan --Air Source) | N/A
216035462 | Central Heat Pump | GREE | FLEXX36HP230V1AO | ADP |  | V,C36H***P429+TD |  | 22200 |  |  | 15.2 | 8.35 | 22400 |  |  | 21200 | 94.64% | 1.78 | Both | 462.5 | 1.85 | HRCU-A-C (Split System: Heat Pump with Remote Outdoor Unit with No Indoor Fan --Air Source) | N/A
214796621 | Central Heat Pump | NAPOLEON | WSEHV4860RA1-N | ADP |  | H,DE50(1,2)60+TXV+TD |  | 47000 |  |  | 15.2 | 8.4 | 46000 |  |  | 33200 | 72.17% | 1.78 | Both | 979.1667 | 3.9167 | HRCU-A-C (Split System: Heat Pump with Remote Outdoor Unit with No Indoor Fan --Air Source) | N/A
214797808 | Central Heat Pump | GREE | FLEXX24HP230V1AO | ADP |  | HE7J(1,2)36+TXV+TD |  | 22200 |  |  | 15.2 | 8.4 | 22400 |  |  | 19100 | 85.27% | 1.78 | Both | 462.5 | 1.85 | HRCU-A-C (Split System: Heat Pump with Remote Outdoor Unit with No Indoor Fan --Air Source) | N/A
214797810 | Central Heat Pump | GREE | FLEXX24HP230V1AO | ADP |  | HE7J936+TD |  | 22200 |  |  | 15.2 | 8.4 | 22400 |  |  | 19100 | 85.27% | 1.78 | Both | 462.5 | 1.85 | HRCU-A-C (Split System: Heat Pump with Remote Outdoor Unit with No Indoor Fan --Air Source) | N/A
214797809 | Central Heat Pump | GREE | FLEXX24HP230V1AO | ADP |  | HE7J930+TD |  | 22200 |  |  | 15.2 | 8.4 | 22400 |  |  | 19100 | 85.27% | 1.78 | Both | 462.5 | 1.85 | HRCU-A-C (Split System: Heat Pump with Remote Outdoor Unit with No Indoor Fan --Air Source) | N/A
214796618 | Central Heat Pump | GREE | FLEXX36HP230V1AO | ADP |  | HE7J(1,2)36+TXV+TD |  | 22200 |  |  | 15.2 | 8.4 | 22400 |  |  | 21200 | 94.64% | 1.78 | Both | 462.5 | 1.85 | HRCU-A-C (Split System: Heat Pump with Remote Outdoor Unit with No Indoor Fan --Air Source) | N/A
213082106 | Central Heat Pump | GREE | GUD36W/A-D(U) | ADP |  | H,RG33936+TD |  | 22400 |  |  | 15.2 | 8.4 | 22400 |  |  | 21200 | 94.64% | 1.78 | Both | 466.6667 | 1.8667 | HRCU-A-C (Split System: Heat Pump with Remote Outdoor Unit with No Indoor Fan --Air Source) | N/A
214796661 | Central Heat Pump | NAPOLEON | WSEHV2436RA1-N | ADP |  | H,DE7J(1,2)36+TXV+TD |  | 22200 |  |  | 15.2 | 8.4 | 22400 |  |  | 21200 | 94.64% | 1.78 | Both | 462.5 | 1.85 | HRCU-A-C (Split System: Heat Pump with Remote Outdoor Unit with No Indoor Fan --Air Source) | N/A
214796623 | Central Heat Pump | NAPOLEON | WSEHV2436RA1-N | ADP |  | H,DE33(1,2)36+TXV+TD |  | 22400 |  |  | 15.2 | 8.4 | 22400 |  |  | 21200 | 94.64% | 1.78 | Both | 466.6667 | 1.8667 | HRCU-A-C (Split System: Heat Pump with Remote Outdoor Unit with No Indoor Fan --Air Source) | N/A
214797848 | Central Heat Pump | GREE | FLEXX60HP230V1AO | ADP |  | HE51(1,2)60+TXV+TD |  | 47000 |  |  | 15.2 | 8.45 | 46000 |  |  | 33200 | 72.17% | 1.78 | Both | 979.1667 | 3.9167 | HRCU-A-C (Split System: Heat Pump with Remote Outdoor Unit with No Indoor Fan --Air Source) | N/A
214797805 | Central Heat Pump | GREE | FLEXX60HP230V1AO | ADP |  | HE51948+TD |  | 47000 |  |  | 15.2 | 8.45 | 46000 |  |  | 33200 | 72.17% | 1.78 | Both | 979.1667 | 3.9167 | HRCU-A-C (Split System: Heat Pump with Remote Outdoor Unit with No Indoor Fan --Air Source) | N/A
213270413 | Central Heat Pump | GE Appliances | AUH4860ZGDA* | ADP |  | PL60H210P529+TD |  | 47000 |  |  | 15.2 | 8.5 | 46000 |  |  | 33200 | 72.17% | 1.8 | Both | 979.1667 | 3.9167 | HRCU-A-C (Split System: Heat Pump with Remote Outdoor Unit with No Indoor Fan --Air Source) | N/A
213082124 | Central Heat Pump | GREE | GUD60W/A-D(U) | ADP |  | H,RG52960+TD |  | 47000 |  |  | 15.2 | 8.5 | 46000 |  |  | 33200 | 72.17% | 1.8 | Both | 979.1667 | 3.9167 | HRCU-A-C (Split System: Heat Pump with Remote Outdoor Unit with No Indoor Fan --Air Source) | N/A
213082064 | Central Heat Pump | GREE | GUD60W/A-D(U) | ADP |  | PL60H210P529+TD |  | 47000 |  |  | 15.2 | 8.5 | 46000 |  |  | 33200 | 72.17% | 1.8 | Both | 979.1667 | 3.9167 | HRCU-A-C (Split System: Heat Pump with Remote Outdoor Unit with No Indoor Fan --Air Source) | N/A
213082123 | Central Heat Pump | GREE | GUD60W/A-D(U) | ADP |  | V,R60H210P529+TD |  | 47000 |  |  | 15.2 | 8.5 | 46000 |  |  | 33200 | 72.17% | 1.8 | Both | 979.1667 | 3.9167 | HRCU-A-C (Split System: Heat Pump with Remote Outdoor Unit with No Indoor Fan --Air Source) | N/A
214073859 | Central Heat Pump | TRANE | 4TXD2060A10NU** | ADP |  | PL60H210P529+TD |  | 47000 |  |  | 15.2 | 8.5 | 46000 |  |  | 33200 | 72.17% | 1.8 | Both | 979.1667 | 3.9167 | HRCU-A-C (Split System: Heat Pump with Remote Outdoor Unit with No Indoor Fan --Air Source) | N/A
213270406 | Central Heat Pump | GE Appliances | AUH2436ZGDA* | ADP |  | V36H210P749+TD |  | 22600 |  |  | 15.2 | 8.5 | 22400 |  |  | 21200 | 94.64% | 1.8 | Both | 470.8333 | 1.8833 | HRCU-A-C (Split System: Heat Pump with Remote Outdoor Unit with No Indoor Fan --Air Source) | N/A
213270412 | Central Heat Pump | GE Appliances | AUH2436ZGDA* | ADP |  | V36H175P139+TD |  | 22600 |  |  | 15.2 | 8.5 | 22400 |  |  | 21200 | 94.64% | 1.8 | Both | 470.8333 | 1.8833 | HRCU-A-C (Split System: Heat Pump with Remote Outdoor Unit with No Indoor Fan --Air Source) | N/A
213270410 | Central Heat Pump | GE Appliances | AUH2436ZGDA* | ADP |  | PL36H175P139+TD |  | 22600 |  |  | 15.2 | 8.5 | 22400 |  |  | 21200 | 94.64% | 1.8 | Both | 470.8333 | 1.8833 | HRCU-A-C (Split System: Heat Pump with Remote Outdoor Unit with No Indoor Fan --Air Source) | N/A
213082108 | Central Heat Pump | GREE | GUD36W/A-D(U) | ADP |  | H,RG8J936+TD |  | 22600 |  |  | 15.2 | 8.5 | 22400 |  |  | 21200 | 94.64% | 1.8 | Both | 470.8333 | 1.8833 | HRCU-A-C (Split System: Heat Pump with Remote Outdoor Unit with No Indoor Fan --Air Source) | N/A
213082063 | Central Heat Pump | GREE | GUD36W/A-D(U) | ADP |  | PL36H175P149+TD |  | 22800 |  |  | 15.2 | 8.5 | 22400 |  |  | 21200 | 94.64% | 1.8 | Both | 475 | 1.9 | HRCU-A-C (Split System: Heat Pump with Remote Outdoor Unit with No Indoor Fan --Air Source) | N/A
213088092 | Central Heat Pump | KINGHOME | KU36UHO | ADP |  | HE35936+TD |  | 23000 |  |  | 15.2 | 8.5 | 22400 |  |  | 21200 | 94.64% | 1.8 | Both | 479.1667 | 1.9167 | HRCU-A-C (Split System: Heat Pump with Remote Outdoor Unit with No Indoor Fan --Air Source) | N/A
214796662 | Central Heat Pump | NAPOLEON | WSEHV2436RA1-N | ADP |  | H,DE9J(1,2)36+TXV+TD |  | 22800 |  |  | 15.2 | 8.5 | 22400 |  |  | 21200 | 94.64% | 1.8 | Both | 475 | 1.9 | HRCU-A-C (Split System: Heat Pump with Remote Outdoor Unit with No Indoor Fan --Air Source) | N/A
214731130 | Central Heat Pump | AIRQUEST | DLCURAH36ABK | ADP |  | HG35936+TD |  | 36000 |  |  | 15.2 | 8.55 | 36400 |  |  | 31200 | 85.71% | 1.84 | Both | 750 | 3 | HRCU-A-C (Split System: Heat Pump with Remote Outdoor Unit with No Indoor Fan --Air Source) | N/A
214385681 | Central Heat Pump | COMFORTMAKER | DLCURAH36ABK | ADP |  | H,YE35936+TD |  | 36000 |  |  | 15.2 | 8.55 | 36400 |  |  | 31200 | 85.71% | 1.84 | Both | 750 | 3 | HRCU-A-C (Split System: Heat Pump with Remote Outdoor Unit with No Indoor Fan --Air Source) | N/A
214731131 | Central Heat Pump | AIRQUEST | DLCURAH36ABK | ADP |  | HG48936+TD |  | 36000 |  |  | 15.2 | 8.6 | 36400 |  |  | 31200 | 85.71% | 1.85 | Both | 750 | 3 | HRCU-A-C (Split System: Heat Pump with Remote Outdoor Unit with No Indoor Fan --Air Source) | N/A
214604336 | Central Heat Pump | MIDEA | 38MURAQ24AB3 | ADP |  | HG21924+TD |  | 23000 |  |  | 16 | 8.8 | 23000 |  |  | 19600 | 85.22% | 1.84 | Both | 479.1667 | 1.9167 | HRCU-A-C (Split System: Heat Pump with Remote Outdoor Unit with No Indoor Fan --Air Source) | N/A
214311501 | Central Heat Pump | THERMAL ZONE | TZPLV242PA | ADP |  | H,RE21924+TD |  | 23000 |  |  | 16 | 8.8 | 23000 |  |  | 19600 | 85.22% | 1.84 | Both | 479.1667 | 1.9167 | HRCU-A-C (Split System: Heat Pump with Remote Outdoor Unit with No Indoor Fan --Air Source) | N/A
214311495 | Central Heat Pump | THERMAL ZONE | TZPLV242PA | ADP |  | H,RG21924+TD |  | 23000 |  |  | 16 | 8.8 | 23000 |  |  | 19600 | 85.22% | 1.84 | Both | 479.1667 | 1.9167 | HRCU-A-C (Split System: Heat Pump with Remote Outdoor Unit with No Indoor Fan --Air Source) | N/A
214384428 | Central Heat Pump | THERMAL ZONE | TZPLV242PA | ADP |  | H,GG21924+TD |  | 23000 |  |  | 16 | 8.8 | 23000 |  |  | 19600 | 85.22% | 1.84 | Both | 479.1667 | 1.9167 | HRCU-A-C (Split System: Heat Pump with Remote Outdoor Unit with No Indoor Fan --Air Source) | N/A
214385843 | Central Heat Pump | COMFORTMAKER | DLCURAH18ABK | ADP |  | H,YE21924+TD |  | 17700 |  |  | 16 | 8.85 | 17100 |  |  | 14600 | 85.38% | 2.06 | Both | 368.75 | 1.475 | HRCU-A-C (Split System: Heat Pump with Remote Outdoor Unit with No Indoor Fan --Air Source) | N/A
214604333 | Central Heat Pump | MIDEA | 38MURAQ18AB3 | ADP |  | HG21918+TD |  | 17700 |  |  | 16 | 8.85 | 17100 |  |  | 14600 | 85.38% | 2.06 | Both | 368.75 | 1.475 | HRCU-A-C (Split System: Heat Pump with Remote Outdoor Unit with No Indoor Fan --Air Source) | N/A
214604335 | Central Heat Pump | MIDEA | 38MURAQ18AB3 | ADP |  | HG21930+TD |  | 17700 |  |  | 16 | 8.85 | 17100 |  |  | 14600 | 85.38% | 2.06 | Both | 368.75 | 1.475 | HRCU-A-C (Split System: Heat Pump with Remote Outdoor Unit with No Indoor Fan --Air Source) | N/A
214311494 | Central Heat Pump | THERMAL ZONE | TZPLV182PA | ADP |  | H,RG21924+TD |  | 17700 |  |  | 16 | 8.85 | 17100 |  |  | 14600 | 85.38% | 2.06 | Both | 368.75 | 1.475 | HRCU-A-C (Split System: Heat Pump with Remote Outdoor Unit with No Indoor Fan --Air Source) | N/A
214777870 | Central Heat Pump | DAY & NIGHT | DLCURAH24ABK | ADP |  | PL36H***P039+TD |  | 23800 |  |  | 16 | 9 | 23200 |  |  | 19600 | 84.48% | 1.86 | Both | 495.8333 | 1.9833 | HRCU-A-C (Split System: Heat Pump with Remote Outdoor Unit with No Indoor Fan --Air Source) | N/A
214290121 | Central Heat Pump | THERMAL ZONE | TZPLV242PA | ADP |  | H,GG30924+TD |  | 24000 |  |  | 16 | 9.1 | 23200 |  |  | 19600 | 84.48% | 1.88 | Both | 500 | 2 | HRCU-A-C (Split System: Heat Pump with Remote Outdoor Unit with No Indoor Fan --Air Source) | N/A
214385858 | Central Heat Pump | COMFORTMAKER | DLCURAH24ABK | ADP |  | H,YA10936+TD |  | 24000 |  |  | 16 | 9.15 | 23200 |  |  | 19600 | 84.48% | 1.9 | Both | 500 | 2 | HRCU-A-C (Split System: Heat Pump with Remote Outdoor Unit with No Indoor Fan --Air Source) | N/A
215223254 | Central Heat Pump | COMFORTMAKER | DLCURAH30ABK | ADP |  | H,GG32930+TD |  | 29000 |  |  | 15.2 | 9.2 | 31200 |  |  | 26600 | 85.26% | 1.78 | Both | 604.1667 | 2.4167 | HRCU-A-C (Split System: Heat Pump with Remote Outdoor Unit with No Indoor Fan --Air Source) | N/A
214311497 | Central Heat Pump | THERMAL ZONE | TZPLV302PA | ADP |  | H,RE32936+TD |  | 29000 |  |  | 15.2 | 9.2 | 31200 |  |  | 26600 | 85.26% | 1.78 | Both | 604.1667 | 2.4167 | HRCU-A-C (Split System: Heat Pump with Remote Outdoor Unit with No Indoor Fan --Air Source) | N/A
213927597 | Central Heat Pump | BRYANT | 38MURAQ30AB3 | ADP |  | H,PG7J936+TD |  | 29400 |  |  | 15.2 | 9.35 | 31200 |  |  | 26600 | 85.26% | 1.8 | Both | 612.5 | 2.45 | HRCU-A-C (Split System: Heat Pump with Remote Outdoor Unit with No Indoor Fan --Air Source) | N/A
214604339 | Central Heat Pump | MIDEA | 38MURAQ30AB3 | ADP |  | HG7J936+TD |  | 29400 |  |  | 15.2 | 9.35 | 31200 |  |  | 26600 | 85.26% | 1.8 | Both | 612.5 | 2.45 | HRCU-A-C (Split System: Heat Pump with Remote Outdoor Unit with No Indoor Fan --Air Source) | N/A
214389333 | Central Heat Pump | THERMAL ZONE | TZPLV302PA | ADP |  | H,GG33936+TD |  | 29400 |  |  | 15.2 | 9.35 | 31200 |  |  | 26600 | 85.26% | 1.8 | Both | 612.5 | 2.45 | HRCU-A-C (Split System: Heat Pump with Remote Outdoor Unit with No Indoor Fan --Air Source) | N/A
215223252 | Central Heat Pump | COMFORTMAKER | DLCURAH24ABK | ADP |  | H,GG32924+TD |  | 24000 |  |  | 16 | 9.4 | 23400 |  |  | 19600 | 83.76% | 1.94 | Both | 500 | 2 | HRCU-A-C (Split System: Heat Pump with Remote Outdoor Unit with No Indoor Fan --Air Source) | N/A
214385842 | Central Heat Pump | COMFORTMAKER | DLCURAH24ABK | ADP |  | H,YE35936+TD |  | 24000 |  |  | 16 | 9.5 | 23400 |  |  | 19600 | 83.76% | 1.95 | Both | 500 | 2 | HRCU-A-C (Split System: Heat Pump with Remote Outdoor Unit with No Indoor Fan --Air Source) | N/A
214385680 | Central Heat Pump | COMFORTMAKER | DLCURAH30ABK | ADP |  | H,YE35936+TD |  | 30000 |  |  | 15.2 | 9.6 | 31400 |  |  | 26600 | 84.71% | 1.84 | Both | 625 | 2.5 | HRCU-A-C (Split System: Heat Pump with Remote Outdoor Unit with No Indoor Fan --Air Source) | N/A
214320271 | Central Heat Pump | BOREAL | ENVBR60HPJ1OA | ASPEN |  | C(A,C,D,E)48D44+TDR |  | 47000 |  |  | 15.2 | 8.5 | 48000 |  |  | 33600 | 70% | 1.8 | Both | 979.1667 | 3.9167 | HRCU-A-C (Split System: Heat Pump with Remote Outdoor Unit with No Indoor Fan --Air Source) | N/A
214320593 | Central Heat Pump | Frigidaire | GXH48-60MSK4DH | ASPEN |  | D(A,C,E)61C44+TDR |  | 47000 |  |  | 15.2 | 8.5 | 48000 |  |  | 33600 | 70% | 1.8 | Both | 979.1667 | 3.9167 | HRCU-A-C (Split System: Heat Pump with Remote Outdoor Unit with No Indoor Fan --Air Source) | N/A
214320584 | Central Heat Pump | Frigidaire | GXH24-36MSK4DH | ASPEN |  | D(A,C,E)24A44+TDR |  | 23000 |  |  | 15.2 | 8.5 | 24000 |  |  | 21600 | 90% | 1.8 | Both | 479.1667 | 1.9167 | HRCU-A-C (Split System: Heat Pump with Remote Outdoor Unit with No Indoor Fan --Air Source) | N/A
214320585 | Central Heat Pump | Frigidaire | GXH24-36MSK4DH | ASPEN |  | D(A,C,E)24C34+TDR |  | 23000 |  |  | 15.2 | 8.5 | 24000 |  |  | 21600 | 90% | 1.8 | Both | 479.1667 | 1.9167 | HRCU-A-C (Split System: Heat Pump with Remote Outdoor Unit with No Indoor Fan --Air Source) | N/A
214609889 | Central Heat Pump | CARRIER | 38MURAQ36AB3 | ASPEN |  | D(A,C,E)42D24+TDR |  | 33800 |  |  | 15.2 | 8.6 | 38500 |  |  | 31600 | 82.08% | 1.85 | Both | 704.1667 | 2.8167 | HRCU-A-C (Split System: Heat Pump with Remote Outdoor Unit with No Indoor Fan --Air Source) | N/A
214609877 | Central Heat Pump | CARRIER | 38MURAQ18AB3 | ASPEN |  | D(A,C,E)24A24+TDR |  | 15500 |  |  | 15.2 | 9.3 | 18900 |  |  | 15000 | 79.37% | 2.2 | Both | 322.9167 | 1.2917 | HRCU-A-C (Split System: Heat Pump with Remote Outdoor Unit with No Indoor Fan --Air Source) | N/A
214838455 | Central Heat Pump | TEMPSTAR | DLCURAH18ABK | ASPEN |  | D(A,C,E)24A24+TDR |  | 15500 |  |  | 15.2 | 9.3 | 18900 |  |  | 15000 | 79.37% | 2.2 | Both | 322.9167 | 1.2917 | HRCU-A-C (Split System: Heat Pump with Remote Outdoor Unit with No Indoor Fan --Air Source) | N/A
214609883 | Central Heat Pump | CARRIER | 38MURAQ30AB3 | ASPEN |  | D(A,C,E)42D24+TDR |  | 28000 |  |  | 15.2 | 9.5 | 33400 |  |  | 27000 | 80.84% | 1.85 | Both | 583.3333 | 2.3333 | HRCU-A-C (Split System: Heat Pump with Remote Outdoor Unit with No Indoor Fan --Air Source) | N/A
214609879 | Central Heat Pump | CARRIER | 38MURAQ30AB3 | ASPEN |  | D(A,C,E)30A34+TDR |  | 28200 |  |  | 15.2 | 9.5 | 33000 |  |  | 27000 | 81.82% | 1.85 | Both | 587.5 | 2.35 | HRCU-A-C (Split System: Heat Pump with Remote Outdoor Unit with No Indoor Fan --Air Source) | N/A
215294396 | Central Heat Pump | AIRQUEST | DLCURAH30ABK | ADP |  | H,GE32930 | *96VTN1002122A* | 29000 |  |  | 15.2 | 8.1 | 32200 |  |  | 27400 | 85.09% | 1.76 | Both | 604.1667 | 2.4167 | HRCU-A-CB (Split System: Heat Pump with Remote Outdoor Unit-Air-Source) | N/A
215294394 | Central Heat Pump | AIRQUEST | DLCURAH30ABK | ADP |  | H,GG32936 | *96VTN1002122A* | 29000 |  |  | 15.2 | 8.1 | 32200 |  |  | 27400 | 85.09% | 1.76 | Both | 604.1667 | 2.4167 | HRCU-A-CB (Split System: Heat Pump with Remote Outdoor Unit-Air-Source) | N/A
215294398 | Central Heat Pump | AIRQUEST | DLCURAH30ABK | ADP |  | HE32936 | *96VTN1002122A* | 29000 |  |  | 15.2 | 8.1 | 32200 |  |  | 27400 | 85.09% | 1.76 | Both | 604.1667 | 2.4167 | HRCU-A-CB (Split System: Heat Pump with Remote Outdoor Unit-Air-Source) | N/A
215294393 | Central Heat Pump | AIRQUEST | DLCURAH30ABK | ADP |  | H,GG32930 | *96VTN1002122A* | 29000 |  |  | 15.2 | 8.1 | 32200 |  |  | 27400 | 85.09% | 1.76 | Both | 604.1667 | 2.4167 | HRCU-A-CB (Split System: Heat Pump with Remote Outdoor Unit-Air-Source) | N/A
215294418 | Central Heat Pump | AIRQUEST | DLCURAH30ABK | ADP |  | H,GE7J936 | *96VTN1002122A* | 29200 |  |  | 15.2 | 8.1 | 32200 |  |  | 27400 | 85.09% | 1.76 | Both | 608.3333 | 2.4333 | HRCU-A-CB (Split System: Heat Pump with Remote Outdoor Unit-Air-Source) | N/A
215294222 | Central Heat Pump | AIRQUEST | DLCURAH30ABK | ADP |  | H,GE7J936 | *96VTN0802120A* | 28800 |  |  | 15.2 | 8.1 | 32000 |  |  | 27000 | 84.38% | 1.78 | Both | 600 | 2.4 | HRCU-A-CB (Split System: Heat Pump with Remote Outdoor Unit-Air-Source) | N/A
215294221 | Central Heat Pump | AIRQUEST | DLCURAH30ABK | ADP |  | HG7J936 | *96VTN0802120A* | 28800 |  |  | 15.2 | 8.1 | 32000 |  |  | 27000 | 84.38% | 1.78 | Both | 600 | 2.4 | HRCU-A-CB (Split System: Heat Pump with Remote Outdoor Unit-Air-Source) | N/A
215294438 | Central Heat Pump | AIRQUEST | DLCURAH30ABK | ADP |  | H,GG31930 | *96VTN1002122B* | 28800 |  |  | 15.2 | 8.1 | 32600 |  |  | 27600 | 84.66% | 1.78 | Both | 600 | 2.4 | HRCU-A-CB (Split System: Heat Pump with Remote Outdoor Unit-Air-Source) | N/A
215294441 | Central Heat Pump | AIRQUEST | DLCURAH30ABK | ADP |  | HE31930 | *96VTN1002122B* | 28800 |  |  | 15.2 | 8.1 | 32600 |  |  | 27600 | 84.66% | 1.78 | Both | 600 | 2.4 | HRCU-A-CB (Split System: Heat Pump with Remote Outdoor Unit-Air-Source) | N/A
215294204 | Central Heat Pump | AIRQUEST | DLCURAH30ABK | ADP |  | HG33936 | *96VTN0802120A* | 29000 |  |  | 15.2 | 8.1 | 32000 |  |  | 27000 | 84.38% | 1.78 | Both | 604.1667 | 2.4167 | HRCU-A-CB (Split System: Heat Pump with Remote Outdoor Unit-Air-Source) | N/A
215294205 | Central Heat Pump | AIRQUEST | DLCURAH30ABK | ADP |  | H,GE33936 | *96VTN0802120A* | 29000 |  |  | 15.2 | 8.1 | 32000 |  |  | 27000 | 84.38% | 1.78 | Both | 604.1667 | 2.4167 | HRCU-A-CB (Split System: Heat Pump with Remote Outdoor Unit-Air-Source) | N/A
215294206 | Central Heat Pump | AIRQUEST | DLCURAH30ABK | ADP |  | HE33936 | *96VTN0802120A* | 29000 |  |  | 15.2 | 8.1 | 32000 |  |  | 27000 | 84.38% | 1.78 | Both | 604.1667 | 2.4167 | HRCU-A-CB (Split System: Heat Pump with Remote Outdoor Unit-Air-Source) | N/A
215293511 | Central Heat Pump | AIRQUEST | DLCURAH30ABK | ADP |  | HG32936 | *92MSN0801716A* | 29000 |  |  | 15.2 | 8.1 | 32400 |  |  | 27600 | 85.19% | 1.78 | Both | 604.1667 | 2.4167 | HRCU-A-CB (Split System: Heat Pump with Remote Outdoor Unit-Air-Source) | N/A
215293514 | Central Heat Pump | AIRQUEST | DLCURAH30ABK | ADP |  | HE32936 | *92MSN0801716A* | 29000 |  |  | 15.2 | 8.1 | 32400 |  |  | 27600 | 85.19% | 1.78 | Both | 604.1667 | 2.4167 | HRCU-A-CB (Split System: Heat Pump with Remote Outdoor Unit-Air-Source) | N/A
215293513 | Central Heat Pump | AIRQUEST | DLCURAH30ABK | ADP |  | H,GE32936 | *92MSN0801716A* | 29000 |  |  | 15.2 | 8.1 | 32400 |  |  | 27600 | 85.19% | 1.78 | Both | 604.1667 | 2.4167 | HRCU-A-CB (Split System: Heat Pump with Remote Outdoor Unit-Air-Source) | N/A
215293557 | Central Heat Pump | AIRQUEST | DLCURAH30ABK | ADP |  | HE31930 | *92MSN0802120A* | 29000 |  |  | 15.2 | 8.1 | 32800 |  |  | 27600 | 84.15% | 1.78 | Both | 604.1667 | 2.4167 | HRCU-A-CB (Split System: Heat Pump with Remote Outdoor Unit-Air-Source) | N/A
215293555 | Central Heat Pump | AIRQUEST | DLCURAH30ABK | ADP |  | HG31930 | *92MSN0802120A* | 29000 |  |  | 15.2 | 8.1 | 32800 |  |  | 27600 | 84.15% | 1.78 | Both | 604.1667 | 2.4167 | HRCU-A-CB (Split System: Heat Pump with Remote Outdoor Unit-Air-Source) | N/A
215293602 | Central Heat Pump | AIRQUEST | DLCURAH30ABK | ADP |  | H,GG31930 | *92MSN1002120A* | 29000 |  |  | 15.2 | 8.1 | 32800 |  |  | 27600 | 84.15% | 1.78 | Both | 604.1667 | 2.4167 | HRCU-A-CB (Split System: Heat Pump with Remote Outdoor Unit-Air-Source) | N/A
215293554 | Central Heat Pump | AIRQUEST | DLCURAH30ABK | ADP |  | H,GG31930 | *92MSN0802120A* | 29000 |  |  | 15.2 | 8.1 | 32800 |  |  | 27600 | 84.15% | 1.78 | Both | 604.1667 | 2.4167 | HRCU-A-CB (Split System: Heat Pump with Remote Outdoor Unit-Air-Source) | N/A
215293603 | Central Heat Pump | AIRQUEST | DLCURAH30ABK | ADP |  | HG31930 | *92MSN1002120A* | 29000 |  |  | 15.2 | 8.1 | 32800 |  |  | 27600 | 84.15% | 1.78 | Both | 604.1667 | 2.4167 | HRCU-A-CB (Split System: Heat Pump with Remote Outdoor Unit-Air-Source) | N/A
215294224 | Central Heat Pump | AIRQUEST | DLCURAH30ABK | ADP |  | HG8J936 | *96VTN0802120A* | 29200 |  |  | 15.2 | 8.1 | 32000 |  |  | 27000 | 84.38% | 1.78 | Both | 608.3333 | 2.4333 | HRCU-A-CB (Split System: Heat Pump with Remote Outdoor Unit-Air-Source) | N/A
215293600 | Central Heat Pump | AIRQUEST | DLCURAH30ABK | ADP |  | H,GG24936 | *92MSN1002120A* | 29200 |  |  | 15.2 | 8.1 | 32800 |  |  | 27600 | 84.15% | 1.78 | Both | 608.3333 | 2.4333 | HRCU-A-CB (Split System: Heat Pump with Remote Outdoor Unit-Air-Source) | N/A
215294442 | Central Heat Pump | AIRQUEST | DLCURAH30ABK | ADP |  | H,GG32930 | *96VTN1002122B* | 29400 |  |  | 15.2 | 8.1 | 32600 |  |  | 27600 | 84.66% | 1.78 | Both | 612.5 | 2.45 | HRCU-A-CB (Split System: Heat Pump with Remote Outdoor Unit-Air-Source) | N/A
215294443 | Central Heat Pump | AIRQUEST | DLCURAH30ABK | ADP |  | H,GG32936 | *96VTN1002122B* | 29400 |  |  | 15.2 | 8.1 | 32600 |  |  | 27600 | 84.66% | 1.78 | Both | 612.5 | 2.45 | HRCU-A-CB (Split System: Heat Pump with Remote Outdoor Unit-Air-Source) | N/A
215294447 | Central Heat Pump | AIRQUEST | DLCURAH30ABK | ADP |  | HE32936 | *96VTN1002122B* | 29400 |  |  | 15.2 | 8.1 | 32600 |  |  | 27600 | 84.66% | 1.78 | Both | 612.5 | 2.45 | HRCU-A-CB (Split System: Heat Pump with Remote Outdoor Unit-Air-Source) | N/A
215294446 | Central Heat Pump | AIRQUEST | DLCURAH30ABK | ADP |  | H,GE32936 | *96VTN1002122B* | 29400 |  |  | 15.2 | 8.1 | 32600 |  |  | 27600 | 84.66% | 1.78 | Both | 612.5 | 2.45 | HRCU-A-CB (Split System: Heat Pump with Remote Outdoor Unit-Air-Source) | N/A
215294445 | Central Heat Pump | AIRQUEST | DLCURAH30ABK | ADP |  | H,GE32930 | *96VTN1002122B* | 29400 |  |  | 15.2 | 8.1 | 32600 |  |  | 27600 | 84.66% | 1.78 | Both | 612.5 | 2.45 | HRCU-A-CB (Split System: Heat Pump with Remote Outdoor Unit-Air-Source) | N/A
215294444 | Central Heat Pump | AIRQUEST | DLCURAH30ABK | ADP |  | HG32936 | *96VTN1002122B* | 29400 |  |  | 15.2 | 8.1 | 32600 |  |  | 27600 | 84.66% | 1.78 | Both | 612.5 | 2.45 | HRCU-A-CB (Split System: Heat Pump with Remote Outdoor Unit-Air-Source) | N/A
215293561 | Central Heat Pump | AIRQUEST | DLCURAH30ABK | ADP |  | H,GE32930 | *92MSN0802120A* | 29600 |  |  | 15.2 | 8.1 | 32800 |  |  | 27600 | 84.15% | 1.78 | Both | 616.6667 | 2.4667 | HRCU-A-CB (Split System: Heat Pump with Remote Outdoor Unit-Air-Source) | N/A
215293563 | Central Heat Pump | AIRQUEST | DLCURAH30ABK | ADP |  | HE32936 | *92MSN0802120A* | 29600 |  |  | 15.2 | 8.1 | 32800 |  |  | 27600 | 84.15% | 1.78 | Both | 616.6667 | 2.4667 | HRCU-A-CB (Split System: Heat Pump with Remote Outdoor Unit-Air-Source) | N/A
215293608 | Central Heat Pump | AIRQUEST | DLCURAH30ABK | ADP |  | HG32936 | *92MSN1002120A* | 29600 |  |  | 15.2 | 8.1 | 32800 |  |  | 27600 | 84.15% | 1.78 | Both | 616.6667 | 2.4667 | HRCU-A-CB (Split System: Heat Pump with Remote Outdoor Unit-Air-Source) | N/A
215293559 | Central Heat Pump | AIRQUEST | DLCURAH30ABK | ADP |  | H,GG32936 | *92MSN0802120A* | 29600 |  |  | 15.2 | 8.1 | 32800 |  |  | 27600 | 84.15% | 1.78 | Both | 616.6667 | 2.4667 | HRCU-A-CB (Split System: Heat Pump with Remote Outdoor Unit-Air-Source) | N/A
215293610 | Central Heat Pump | AIRQUEST | DLCURAH30ABK | ADP |  | H,GE32936 | *92MSN1002120A* | 29600 |  |  | 15.2 | 8.1 | 32800 |  |  | 27600 | 84.15% | 1.78 | Both | 616.6667 | 2.4667 | HRCU-A-CB (Split System: Heat Pump with Remote Outdoor Unit-Air-Source) | N/A
215293609 | Central Heat Pump | AIRQUEST | DLCURAH30ABK | ADP |  | H,GE32930 | *92MSN1002120A* | 29600 |  |  | 15.2 | 8.1 | 32800 |  |  | 27600 | 84.15% | 1.78 | Both | 616.6667 | 2.4667 | HRCU-A-CB (Split System: Heat Pump with Remote Outdoor Unit-Air-Source) | N/A
215293611 | Central Heat Pump | AIRQUEST | DLCURAH30ABK | ADP |  | HE32936 | *92MSN1002120A* | 29600 |  |  | 15.2 | 8.1 | 32800 |  |  | 27600 | 84.15% | 1.78 | Both | 616.6667 | 2.4667 | HRCU-A-CB (Split System: Heat Pump with Remote Outdoor Unit-Air-Source) | N/A
215293872 | Central Heat Pump | AIRQUEST | DLCURAH30ABK | ADP |  | H,GG32936 | *96MSN0802120A* | 28800 |  |  | 15.2 | 8.1 | 32600 |  |  | 27200 | 83.44% | 1.8 | Both | 600 | 2.4 | HRCU-A-CB (Split System: Heat Pump with Remote Outdoor Unit-Air-Source) | N/A
215293874 | Central Heat Pump | AIRQUEST | DLCURAH30ABK | ADP |  | H,GE32930 | *96MSN0802120A* | 28800 |  |  | 15.2 | 8.1 | 32600 |  |  | 27200 | 83.44% | 1.8 | Both | 600 | 2.4 | HRCU-A-CB (Split System: Heat Pump with Remote Outdoor Unit-Air-Source) | N/A
215293871 | Central Heat Pump | AIRQUEST | DLCURAH30ABK | ADP |  | H,GG32930 | *96MSN0802120A* | 28800 |  |  | 15.2 | 8.1 | 32600 |  |  | 27200 | 83.44% | 1.8 | Both | 600 | 2.4 | HRCU-A-CB (Split System: Heat Pump with Remote Outdoor Unit-Air-Source) | N/A
215293875 | Central Heat Pump | AIRQUEST | DLCURAH30ABK | ADP |  | H,GE32936 | *96MSN0802120A* | 28800 |  |  | 15.2 | 8.1 | 32600 |  |  | 27200 | 83.44% | 1.8 | Both | 600 | 2.4 | HRCU-A-CB (Split System: Heat Pump with Remote Outdoor Unit-Air-Source) | N/A
215293972 | Central Heat Pump | AIRQUEST | DLCURAH30ABK | ADP |  | H,GE32930 | *96MSN1202422A* | 29000 |  |  | 15.2 | 8.1 | 32600 |  |  | 27200 | 83.44% | 1.8 | Both | 604.1667 | 2.4167 | HRCU-A-CB (Split System: Heat Pump with Remote Outdoor Unit-Air-Source) | N/A
215293971 | Central Heat Pump | AIRQUEST | DLCURAH30ABK | ADP |  | HG32936 | *96MSN1202422A* | 29000 |  |  | 15.2 | 8.1 | 32600 |  |  | 27200 | 83.44% | 1.8 | Both | 604.1667 | 2.4167 | HRCU-A-CB (Split System: Heat Pump with Remote Outdoor Unit-Air-Source) | N/A
215293973 | Central Heat Pump | AIRQUEST | DLCURAH30ABK | ADP |  | H,GE32936 | *96MSN1202422A* | 29000 |  |  | 15.2 | 8.1 | 32600 |  |  | 27200 | 83.44% | 1.8 | Both | 604.1667 | 2.4167 | HRCU-A-CB (Split System: Heat Pump with Remote Outdoor Unit-Air-Source) | N/A
215293974 | Central Heat Pump | AIRQUEST | DLCURAH30ABK | ADP |  | HE32936 | *96MSN1202422A* | 29000 |  |  | 15.2 | 8.1 | 32600 |  |  | 27200 | 83.44% | 1.8 | Both | 604.1667 | 2.4167 | HRCU-A-CB (Split System: Heat Pump with Remote Outdoor Unit-Air-Source) | N/A
215293896 | Central Heat Pump | AIRQUEST | DLCURAH30ABK | ADP |  | H,GE7J936 | *96MSN0802120A* | 29000 |  |  | 15.2 | 8.1 | 32600 |  |  | 27200 | 83.44% | 1.8 | Both | 604.1667 | 2.4167 | HRCU-A-CB (Split System: Heat Pump with Remote Outdoor Unit-Air-Source) | N/A
215293895 | Central Heat Pump | AIRQUEST | DLCURAH30ABK | ADP |  | HG7J936 | *96MSN0802120A* | 29000 |  |  | 15.2 | 8.1 | 32600 |  |  | 27200 | 83.44% | 1.8 | Both | 604.1667 | 2.4167 | HRCU-A-CB (Split System: Heat Pump with Remote Outdoor Unit-Air-Source) | N/A
215293880 | Central Heat Pump | AIRQUEST | DLCURAH30ABK | ADP |  | HE33936 | *96MSN0802120A* | 29200 |  |  | 15.2 | 8.1 | 32600 |  |  | 27200 | 83.44% | 1.8 | Both | 608.3333 | 2.4333 | HRCU-A-CB (Split System: Heat Pump with Remote Outdoor Unit-Air-Source) | N/A
215293656 | Central Heat Pump | AIRQUEST | DLCURAH30ABK | ADP |  | H,GG32936 | *92MSN1202420A* | 29200 |  |  | 15.2 | 8.1 | 32600 |  |  | 27200 | 83.44% | 1.8 | Both | 608.3333 | 2.4333 | HRCU-A-CB (Split System: Heat Pump with Remote Outdoor Unit-Air-Source) | N/A
215293658 | Central Heat Pump | AIRQUEST | DLCURAH30ABK | ADP |  | H,GE32930 | *92MSN1202420A* | 29200 |  |  | 15.2 | 8.1 | 32600 |  |  | 27200 | 83.44% | 1.8 | Both | 608.3333 | 2.4333 | HRCU-A-CB (Split System: Heat Pump with Remote Outdoor Unit-Air-Source) | N/A
215293659 | Central Heat Pump | AIRQUEST | DLCURAH30ABK | ADP |  | H,GE32936 | *92MSN1202420A* | 29200 |  |  | 15.2 | 8.1 | 32600 |  |  | 27200 | 83.44% | 1.8 | Both | 608.3333 | 2.4333 | HRCU-A-CB (Split System: Heat Pump with Remote Outdoor Unit-Air-Source) | N/A
215293879 | Central Heat Pump | AIRQUEST | DLCURAH30ABK | ADP |  | H,GE33936 | *96MSN0802120A* | 29200 |  |  | 15.2 | 8.1 | 32600 |  |  | 27200 | 83.44% | 1.8 | Both | 608.3333 | 2.4333 | HRCU-A-CB (Split System: Heat Pump with Remote Outdoor Unit-Air-Source) | N/A
215293977 | Central Heat Pump | AIRQUEST | DLCURAH30ABK | ADP |  | H,GE33936 | *96MSN1202422A* | 29400 |  |  | 15.2 | 8.1 | 32600 |  |  | 27200 | 83.44% | 1.8 | Both | 612.5 | 2.45 | HRCU-A-CB (Split System: Heat Pump with Remote Outdoor Unit-Air-Source) | N/A
215293995 | Central Heat Pump | AIRQUEST | DLCURAH30ABK | ADP |  | HE7J936 | *96MSN1202422A* | 29400 |  |  | 15.2 | 8.1 | 32600 |  |  | 27200 | 83.44% | 1.8 | Both | 612.5 | 2.45 | HRCU-A-CB (Split System: Heat Pump with Remote Outdoor Unit-Air-Source) | N/A
215293978 | Central Heat Pump | AIRQUEST | DLCURAH30ABK | ADP |  | HE33936 | *96MSN1202422A* | 29400 |  |  | 15.2 | 8.1 | 32600 |  |  | 27200 | 83.44% | 1.8 | Both | 612.5 | 2.45 | HRCU-A-CB (Split System: Heat Pump with Remote Outdoor Unit-Air-Source) | N/A
215293900 | Central Heat Pump | AIRQUEST | DLCURAH30ABK | ADP |  | HE8J936 | *96MSN0802120A* | 29400 |  |  | 15.2 | 8.1 | 32600 |  |  | 27200 | 83.44% | 1.8 | Both | 612.5 | 2.45 | HRCU-A-CB (Split System: Heat Pump with Remote Outdoor Unit-Air-Source) | N/A
215293975 | Central Heat Pump | AIRQUEST | DLCURAH30ABK | ADP |  | H,GG33936 | *96MSN1202422A* | 29400 |  |  | 15.2 | 8.1 | 32600 |  |  | 27200 | 83.44% | 1.8 | Both | 612.5 | 2.45 | HRCU-A-CB (Split System: Heat Pump with Remote Outdoor Unit-Air-Source) | N/A
215293899 | Central Heat Pump | AIRQUEST | DLCURAH30ABK | ADP |  | H,GE8J936 | *96MSN0802120A* | 29400 |  |  | 15.2 | 8.1 | 32600 |  |  | 27200 | 83.44% | 1.8 | Both | 612.5 | 2.45 | HRCU-A-CB (Split System: Heat Pump with Remote Outdoor Unit-Air-Source) | N/A
215293663 | Central Heat Pump | AIRQUEST | DLCURAH30ABK | ADP |  | H,GE33936 | *92MSN1202420A* | 29600 |  |  | 15.2 | 8.1 | 32600 |  |  | 27200 | 83.44% | 1.8 | Both | 616.6667 | 2.4667 | HRCU-A-CB (Split System: Heat Pump with Remote Outdoor Unit-Air-Source) | N/A
215293662 | Central Heat Pump | AIRQUEST | DLCURAH30ABK | ADP |  | HG33936 | *92MSN1202420A* | 29600 |  |  | 15.2 | 8.1 | 32600 |  |  | 27200 | 83.44% | 1.8 | Both | 616.6667 | 2.4667 | HRCU-A-CB (Split System: Heat Pump with Remote Outdoor Unit-Air-Source) | N/A
215293664 | Central Heat Pump | AIRQUEST | DLCURAH30ABK | ADP |  | HE33936 | *92MSN1202420A* | 29600 |  |  | 15.2 | 8.1 | 32600 |  |  | 27200 | 83.44% | 1.8 | Both | 616.6667 | 2.4667 | HRCU-A-CB (Split System: Heat Pump with Remote Outdoor Unit-Air-Source) | N/A
215293481 | Central Heat Pump | AIRQUEST | DLCURAH30ABK | ADP |  | H,GG37936 | *92MSN0601714A* | 29400 |  |  | 15.2 | 8.1 | 31800 |  |  | 26000 | 81.76% | 1.84 | Both | 612.5 | 2.45 | HRCU-A-CB (Split System: Heat Pump with Remote Outdoor Unit-Air-Source) | N/A
215293498 | Central Heat Pump | AIRQUEST | DLCURAH30ABK | ADP |  | H,GG81936 | *92MSN0601714A* | 29400 |  |  | 15.2 | 8.1 | 31800 |  |  | 26000 | 81.76% | 1.84 | Both | 612.5 | 2.45 | HRCU-A-CB (Split System: Heat Pump with Remote Outdoor Unit-Air-Source) | N/A
215293499 | Central Heat Pump | AIRQUEST | DLCURAH30ABK | ADP |  | HG81936 | *92MSN0601714A* | 29400 |  |  | 15.2 | 8.1 | 31800 |  |  | 26000 | 81.76% | 1.84 | Both | 612.5 | 2.45 | HRCU-A-CB (Split System: Heat Pump with Remote Outdoor Unit-Air-Source) | N/A
215293500 | Central Heat Pump | AIRQUEST | DLCURAH30ABK | ADP |  | HG82936 | *92MSN0601714A* | 29600 |  |  | 15.2 | 8.1 | 31800 |  |  | 26000 | 81.76% | 1.84 | Both | 616.6667 | 2.4667 | HRCU-A-CB (Split System: Heat Pump with Remote Outdoor Unit-Air-Source) | N/A
215293482 | Central Heat Pump | AIRQUEST | DLCURAH30ABK | ADP |  | H,GG48936 | *92MSN0601714A* | 29800 |  |  | 15.2 | 8.1 | 31800 |  |  | 26000 | 81.76% | 1.84 | Both | 620.8333 | 2.4833 | HRCU-A-CB (Split System: Heat Pump with Remote Outdoor Unit-Air-Source) | N/A
215281541 | Central Heat Pump | BRYANT HEATING AND COOLING SYSTEMS | 38MURAQ30AB3* | ADP |  | H,PG7J936 | 916SA60080M21*** | 29000 |  |  | 15.2 | 8.1 | 32600 |  |  | 27200 | 83.44% | 1.8 | Both | 604.1667 | 2.4167 | HRCU-A-CB (Split System: Heat Pump with Remote Outdoor Unit-Air-Source) | N/A
214385657 | Central Heat Pump | COMFORTMAKER | DLCURAH30ABK | ADP |  | H,YA10936 | *80MSU0601716A* | 28600 |  |  | 15.2 | 8.1 | 32600 |  |  | 27200 | 83.44% | 1.8 | Both | 595.8333 | 2.3833 | HRCU-A-CB (Split System: Heat Pump with Remote Outdoor Unit-Air-Source) | N/A
215294401 | Central Heat Pump | AIRQUEST | DLCURAH30ABK | ADP |  | H,GE33936 | *96VTN1002122A* | 29400 |  |  | 15.2 | 8.1 | 32200 |  |  | 27400 | 85.09% | 1.76 | Both | 612.5 | 2.45 | HRCU-A-CB (Split System: Heat Pump with Remote Outdoor Unit-Air-Source) | N/A
215294400 | Central Heat Pump | AIRQUEST | DLCURAH30ABK | ADP |  | HG33936 | *96VTN1002122A* | 29400 |  |  | 15.2 | 8.1 | 32200 |  |  | 27400 | 85.09% | 1.76 | Both | 612.5 | 2.45 | HRCU-A-CB (Split System: Heat Pump with Remote Outdoor Unit-Air-Source) | N/A
215294402 | Central Heat Pump | AIRQUEST | DLCURAH30ABK | ADP |  | HE33936 | *96VTN1002122A* | 29400 |  |  | 15.2 | 8.1 | 32200 |  |  | 27400 | 85.09% | 1.76 | Both | 612.5 | 2.45 | HRCU-A-CB (Split System: Heat Pump with Remote Outdoor Unit-Air-Source) | N/A
215294403 | Central Heat Pump | AIRQUEST | DLCURAH30ABK | ADP |  | H,GG34936 | *96VTN1002122A* | 29600 |  |  | 15.2 | 8.1 | 32200 |  |  | 27400 | 85.09% | 1.76 | Both | 616.6667 | 2.4667 | HRCU-A-CB (Split System: Heat Pump with Remote Outdoor Unit-Air-Source) | N/A
215294404 | Central Heat Pump | AIRQUEST | DLCURAH30ABK | ADP |  | HG34936 | *96VTN1002122A* | 29600 |  |  | 15.2 | 8.1 | 32200 |  |  | 27400 | 85.09% | 1.76 | Both | 616.6667 | 2.4667 | HRCU-A-CB (Split System: Heat Pump with Remote Outdoor Unit-Air-Source) | N/A
215294406 | Central Heat Pump | AIRQUEST | DLCURAH30ABK | ADP |  | HE34936 | *96VTN1002122A* | 29600 |  |  | 15.2 | 8.1 | 32200 |  |  | 27400 | 85.09% | 1.76 | Both | 616.6667 | 2.4667 | HRCU-A-CB (Split System: Heat Pump with Remote Outdoor Unit-Air-Source) | N/A
215294422 | Central Heat Pump | AIRQUEST | DLCURAH30ABK | ADP |  | HE8J936 | *96VTN1002122A* | 29600 |  |  | 15.2 | 8.1 | 32200 |  |  | 27400 | 85.09% | 1.76 | Both | 616.6667 | 2.4667 | HRCU-A-CB (Split System: Heat Pump with Remote Outdoor Unit-Air-Source) | N/A
215294208 | Central Heat Pump | AIRQUEST | DLCURAH30ABK | ADP |  | HG34936 | *96VTN0802120A* | 29400 |  |  | 15.2 | 8.1 | 32000 |  |  | 27000 | 84.38% | 1.78 | Both | 612.5 | 2.45 | HRCU-A-CB (Split System: Heat Pump with Remote Outdoor Unit-Air-Source) | N/A
215294209 | Central Heat Pump | AIRQUEST | DLCURAH30ABK | ADP |  | H,GE34936 | *96VTN0802120A* | 29400 |  |  | 15.2 | 8.1 | 32000 |  |  | 27000 | 84.38% | 1.78 | Both | 612.5 | 2.45 | HRCU-A-CB (Split System: Heat Pump with Remote Outdoor Unit-Air-Source) | N/A
215294207 | Central Heat Pump | AIRQUEST | DLCURAH30ABK | ADP |  | H,GG34936 | *96VTN0802120A* | 29400 |  |  | 15.2 | 8.1 | 32000 |  |  | 27000 | 84.38% | 1.78 | Both | 612.5 | 2.45 | HRCU-A-CB (Split System: Heat Pump with Remote Outdoor Unit-Air-Source) | N/A
215293518 | Central Heat Pump | AIRQUEST | DLCURAH30ABK | ADP |  | HE33936 | *92MSN0801716A* | 29400 |  |  | 15.2 | 8.1 | 32400 |  |  | 27600 | 85.19% | 1.78 | Both | 612.5 | 2.45 | HRCU-A-CB (Split System: Heat Pump with Remote Outdoor Unit-Air-Source) | N/A
215293533 | Central Heat Pump | AIRQUEST | DLCURAH30ABK | ADP |  | HG7J936 | *92MSN0801716A* | 29400 |  |  | 15.2 | 8.1 | 32400 |  |  | 27600 | 85.19% | 1.78 | Both | 612.5 | 2.45 | HRCU-A-CB (Split System: Heat Pump with Remote Outdoor Unit-Air-Source) | N/A
215293534 | Central Heat Pump | AIRQUEST | DLCURAH30ABK | ADP |  | H,GE7J936 | *92MSN0801716A* | 29400 |  |  | 15.2 | 8.1 | 32400 |  |  | 27600 | 85.19% | 1.78 | Both | 612.5 | 2.45 | HRCU-A-CB (Split System: Heat Pump with Remote Outdoor Unit-Air-Source) | N/A
215294212 | Central Heat Pump | AIRQUEST | DLCURAH30ABK | ADP |  | HG35936 | *96VTN0802120A* | 29600 |  |  | 15.2 | 8.1 | 32000 |  |  | 27000 | 84.38% | 1.78 | Both | 616.6667 | 2.4667 | HRCU-A-CB (Split System: Heat Pump with Remote Outdoor Unit-Air-Source) | N/A
215294237 | Central Heat Pump | AIRQUEST | DLCURAH30ABK | ADP |  | HG82936 | *96VTN0802120A* | 29600 |  |  | 15.2 | 8.1 | 32000 |  |  | 27000 | 84.38% | 1.78 | Both | 616.6667 | 2.4667 | HRCU-A-CB (Split System: Heat Pump with Remote Outdoor Unit-Air-Source) | N/A
215294234 | Central Heat Pump | AIRQUEST | DLCURAH30ABK | ADP |  | H,GE80936 | *96VTN0802120A* | 29600 |  |  | 15.2 | 8.1 | 32000 |  |  | 27000 | 84.38% | 1.78 | Both | 616.6667 | 2.4667 | HRCU-A-CB (Split System: Heat Pump with Remote Outdoor Unit-Air-Source) | N/A
215294235 | Central Heat Pump | AIRQUEST | DLCURAH30ABK | ADP |  | H,GG81936 | *96VTN0802120A* | 29600 |  |  | 15.2 | 8.1 | 32000 |  |  | 27000 | 84.38% | 1.78 | Both | 616.6667 | 2.4667 | HRCU-A-CB (Split System: Heat Pump with Remote Outdoor Unit-Air-Source) | N/A
215294211 | Central Heat Pump | AIRQUEST | DLCURAH30ABK | ADP |  | H,GG35936 | *96VTN0802120A* | 29600 |  |  | 15.2 | 8.1 | 32000 |  |  | 27000 | 84.38% | 1.78 | Both | 616.6667 | 2.4667 | HRCU-A-CB (Split System: Heat Pump with Remote Outdoor Unit-Air-Source) | N/A
215294230 | Central Heat Pump | AIRQUEST | DLCURAH30ABK | ADP |  | H,GG1K936 | *96VTN0802120A* | 29600 |  |  | 15.2 | 8.1 | 32000 |  |  | 27000 | 84.38% | 1.78 | Both | 616.6667 | 2.4667 | HRCU-A-CB (Split System: Heat Pump with Remote Outdoor Unit-Air-Source) | N/A
215294220 | Central Heat Pump | AIRQUEST | DLCURAH30ABK | ADP |  | HG48936 | *96VTN0802120A* | 29600 |  |  | 15.2 | 8.1 | 32000 |  |  | 27000 | 84.38% | 1.78 | Both | 616.6667 | 2.4667 | HRCU-A-CB (Split System: Heat Pump with Remote Outdoor Unit-Air-Source) | N/A
215294229 | Central Heat Pump | AIRQUEST | DLCURAH30ABK | ADP |  | H,GE9J936 | *96VTN0802120A* | 29600 |  |  | 15.2 | 8.1 | 32000 |  |  | 27000 | 84.38% | 1.78 | Both | 616.6667 | 2.4667 | HRCU-A-CB (Split System: Heat Pump with Remote Outdoor Unit-Air-Source) | N/A
215294213 | Central Heat Pump | AIRQUEST | DLCURAH30ABK | ADP |  | H,GE35936 | *96VTN0802120A* | 29600 |  |  | 15.2 | 8.1 | 32000 |  |  | 27000 | 84.38% | 1.78 | Both | 616.6667 | 2.4667 | HRCU-A-CB (Split System: Heat Pump with Remote Outdoor Unit-Air-Source) | N/A
215294236 | Central Heat Pump | AIRQUEST | DLCURAH30ABK | ADP |  | HG81936 | *96VTN0802120A* | 29600 |  |  | 15.2 | 8.1 | 32000 |  |  | 27000 | 84.38% | 1.78 | Both | 616.6667 | 2.4667 | HRCU-A-CB (Split System: Heat Pump with Remote Outdoor Unit-Air-Source) | N/A
215294215 | Central Heat Pump | AIRQUEST | DLCURAH30ABK | ADP |  | H,GG36936 | *96VTN0802120A* | 29600 |  |  | 15.2 | 8.1 | 32000 |  |  | 27000 | 84.38% | 1.78 | Both | 616.6667 | 2.4667 | HRCU-A-CB (Split System: Heat Pump with Remote Outdoor Unit-Air-Source) | N/A
215294227 | Central Heat Pump | AIRQUEST | DLCURAH30ABK | ADP |  | H,GG9J936 | *96VTN0802120A* | 29600 |  |  | 15.2 | 8.1 | 32000 |  |  | 27000 | 84.38% | 1.78 | Both | 616.6667 | 2.4667 | HRCU-A-CB (Split System: Heat Pump with Remote Outdoor Unit-Air-Source) | N/A
215294218 | Central Heat Pump | AIRQUEST | DLCURAH30ABK | ADP |  | H,GG37936 | *96VTN0802120A* | 29600 |  |  | 15.2 | 8.1 | 32000 |  |  | 27000 | 84.38% | 1.78 | Both | 616.6667 | 2.4667 | HRCU-A-CB (Split System: Heat Pump with Remote Outdoor Unit-Air-Source) | N/A
215294231 | Central Heat Pump | AIRQUEST | DLCURAH30ABK | ADP |  | H,GE1K936 | *96VTN0802120A* | 29600 |  |  | 15.2 | 8.1 | 32000 |  |  | 27000 | 84.38% | 1.78 | Both | 616.6667 | 2.4667 | HRCU-A-CB (Split System: Heat Pump with Remote Outdoor Unit-Air-Source) | N/A
215293537 | Central Heat Pump | AIRQUEST | DLCURAH30ABK | ADP |  | H,GE8J936 | *92MSN0801716A* | 29600 |  |  | 15.2 | 8.1 | 32400 |  |  | 27600 | 85.19% | 1.78 | Both | 616.6667 | 2.4667 | HRCU-A-CB (Split System: Heat Pump with Remote Outdoor Unit-Air-Source) | N/A
215294467 | Central Heat Pump | AIRQUEST | DLCURAH30ABK | ADP |  | H,GE7J936 | *96VTN1002122B* | 29600 |  |  | 15.2 | 8.1 | 32600 |  |  | 27600 | 84.66% | 1.78 | Both | 616.6667 | 2.4667 | HRCU-A-CB (Split System: Heat Pump with Remote Outdoor Unit-Air-Source) | N/A
215294466 | Central Heat Pump | AIRQUEST | DLCURAH30ABK | ADP |  | HG7J936 | *96VTN1002122B* | 29600 |  |  | 15.2 | 8.1 | 32600 |  |  | 27600 | 84.66% | 1.78 | Both | 616.6667 | 2.4667 | HRCU-A-CB (Split System: Heat Pump with Remote Outdoor Unit-Air-Source) | N/A
215294450 | Central Heat Pump | AIRQUEST | DLCURAH30ABK | ADP |  | H,GE33936 | *96VTN1002122B* | 29800 |  |  | 15.2 | 8.1 | 32600 |  |  | 27600 | 84.66% | 1.78 | Both | 620.8333 | 2.4833 | HRCU-A-CB (Split System: Heat Pump with Remote Outdoor Unit-Air-Source) | N/A
215294448 | Central Heat Pump | AIRQUEST | DLCURAH30ABK | ADP |  | H,GG33936 | *96VTN1002122B* | 29800 |  |  | 15.2 | 8.1 | 32600 |  |  | 27600 | 84.66% | 1.78 | Both | 620.8333 | 2.4833 | HRCU-A-CB (Split System: Heat Pump with Remote Outdoor Unit-Air-Source) | N/A
215293583 | Central Heat Pump | AIRQUEST | DLCURAH30ABK | ADP |  | H,GE7J936 | *92MSN0802120A* | 29800 |  |  | 15.2 | 8.1 | 32800 |  |  | 27600 | 84.15% | 1.78 | Both | 620.8333 | 2.4833 | HRCU-A-CB (Split System: Heat Pump with Remote Outdoor Unit-Air-Source) | N/A
215293584 | Central Heat Pump | AIRQUEST | DLCURAH30ABK | ADP |  | HE7J936 | *92MSN0802120A* | 29800 |  |  | 15.2 | 8.1 | 32800 |  |  | 27600 | 84.15% | 1.78 | Both | 620.8333 | 2.4833 | HRCU-A-CB (Split System: Heat Pump with Remote Outdoor Unit-Air-Source) | N/A
215293630 | Central Heat Pump | AIRQUEST | DLCURAH30ABK | ADP |  | HG7J936 | *92MSN1002120A* | 29800 |  |  | 15.2 | 8.1 | 32800 |  |  | 27600 | 84.15% | 1.78 | Both | 620.8333 | 2.4833 | HRCU-A-CB (Split System: Heat Pump with Remote Outdoor Unit-Air-Source) | N/A
215293631 | Central Heat Pump | AIRQUEST | DLCURAH30ABK | ADP |  | H,GE7J936 | *92MSN1002120A* | 29800 |  |  | 15.2 | 8.1 | 32800 |  |  | 27600 | 84.15% | 1.78 | Both | 620.8333 | 2.4833 | HRCU-A-CB (Split System: Heat Pump with Remote Outdoor Unit-Air-Source) | N/A
215293585 | Central Heat Pump | AIRQUEST | DLCURAH30ABK | ADP |  | HG8J936 | *92MSN0802120A* | 30000 |  |  | 15.2 | 8.1 | 32800 |  |  | 27600 | 84.15% | 1.78 | Both | 625 | 2.5 | HRCU-A-CB (Split System: Heat Pump with Remote Outdoor Unit-Air-Source) | N/A
215293564 | Central Heat Pump | AIRQUEST | DLCURAH30ABK | ADP |  | H,GG33936 | *92MSN0802120A* | 30000 |  |  | 15.2 | 8.1 | 32800 |  |  | 27600 | 84.15% | 1.78 | Both | 625 | 2.5 | HRCU-A-CB (Split System: Heat Pump with Remote Outdoor Unit-Air-Source) | N/A
215293567 | Central Heat Pump | AIRQUEST | DLCURAH30ABK | ADP |  | HE33936 | *92MSN0802120A* | 30000 |  |  | 15.2 | 8.1 | 32800 |  |  | 27600 | 84.15% | 1.78 | Both | 625 | 2.5 | HRCU-A-CB (Split System: Heat Pump with Remote Outdoor Unit-Air-Source) | N/A
215293613 | Central Heat Pump | AIRQUEST | DLCURAH30ABK | ADP |  | HG33936 | *92MSN1002120A* | 30000 |  |  | 15.2 | 8.1 | 32800 |  |  | 27600 | 84.15% | 1.78 | Both | 625 | 2.5 | HRCU-A-CB (Split System: Heat Pump with Remote Outdoor Unit-Air-Source) | N/A
215293612 | Central Heat Pump | AIRQUEST | DLCURAH30ABK | ADP |  | H,GG33936 | *92MSN1002120A* | 30000 |  |  | 15.2 | 8.1 | 32800 |  |  | 27600 | 84.15% | 1.78 | Both | 625 | 2.5 | HRCU-A-CB (Split System: Heat Pump with Remote Outdoor Unit-Air-Source) | N/A
215293522 | Central Heat Pump | AIRQUEST | DLCURAH30ABK | ADP |  | HE34936 | *92MSN0801716A* | 29600 |  |  | 15.2 | 8.1 | 32400 |  |  | 27200 | 83.95% | 1.8 | Both | 616.6667 | 2.4667 | HRCU-A-CB (Split System: Heat Pump with Remote Outdoor Unit-Air-Source) | N/A
215293883 | Central Heat Pump | AIRQUEST | DLCURAH30ABK | ADP |  | H,GE34936 | *96MSN0802120A* | 29600 |  |  | 15.2 | 8.1 | 32600 |  |  | 27200 | 83.44% | 1.8 | Both | 616.6667 | 2.4667 | HRCU-A-CB (Split System: Heat Pump with Remote Outdoor Unit-Air-Source) | N/A
215293529 | Central Heat Pump | AIRQUEST | DLCURAH30ABK | ADP |  | HE36936 | *92MSN0801716A* | 29800 |  |  | 15.2 | 8.1 | 32400 |  |  | 27200 | 83.95% | 1.8 | Both | 620.8333 | 2.4833 | HRCU-A-CB (Split System: Heat Pump with Remote Outdoor Unit-Air-Source) | N/A
215293542 | Central Heat Pump | AIRQUEST | DLCURAH30ABK | ADP |  | H,GG1K936 | *92MSN0801716A* | 29800 |  |  | 15.2 | 8.1 | 32400 |  |  | 27200 | 83.95% | 1.8 | Both | 620.8333 | 2.4833 | HRCU-A-CB (Split System: Heat Pump with Remote Outdoor Unit-Air-Source) | N/A
215293525 | Central Heat Pump | AIRQUEST | DLCURAH30ABK | ADP |  | H,GE35936 | *92MSN0801716A* | 29800 |  |  | 15.2 | 8.1 | 32400 |  |  | 27200 | 83.95% | 1.8 | Both | 620.8333 | 2.4833 | HRCU-A-CB (Split System: Heat Pump with Remote Outdoor Unit-Air-Source) | N/A
215293543 | Central Heat Pump | AIRQUEST | DLCURAH30ABK | ADP |  | H,GE1K936 | *92MSN0801716A* | 29800 |  |  | 15.2 | 8.1 | 32400 |  |  | 27200 | 83.95% | 1.8 | Both | 620.8333 | 2.4833 | HRCU-A-CB (Split System: Heat Pump with Remote Outdoor Unit-Air-Source) | N/A
215294424 | Central Heat Pump | AIRQUEST | DLCURAH30ABK | ADP |  | HG9J936 | *96VTN1002122A* | 29800 |  |  | 15.2 | 8.1 | 32400 |  |  | 26800 | 82.72% | 1.8 | Both | 620.8333 | 2.4833 | HRCU-A-CB (Split System: Heat Pump with Remote Outdoor Unit-Air-Source) | N/A
215294423 | Central Heat Pump | AIRQUEST | DLCURAH30ABK | ADP |  | H,GG9J936 | *96VTN1002122A* | 29800 |  |  | 15.2 | 8.1 | 32400 |  |  | 26800 | 82.72% | 1.8 | Both | 620.8333 | 2.4833 | HRCU-A-CB (Split System: Heat Pump with Remote Outdoor Unit-Air-Source) | N/A
215294425 | Central Heat Pump | AIRQUEST | DLCURAH30ABK | ADP |  | H,GE9J936 | *96VTN1002122A* | 29800 |  |  | 15.2 | 8.1 | 32400 |  |  | 26800 | 82.72% | 1.8 | Both | 620.8333 | 2.4833 | HRCU-A-CB (Split System: Heat Pump with Remote Outdoor Unit-Air-Source) | N/A
215293683 | Central Heat Pump | AIRQUEST | DLCURAH30ABK | ADP |  | H,GE8J936 | *92MSN1202420A* | 29800 |  |  | 15.2 | 8.1 | 32600 |  |  | 27200 | 83.44% | 1.8 | Both | 620.8333 | 2.4833 | HRCU-A-CB (Split System: Heat Pump with Remote Outdoor Unit-Air-Source) | N/A
215293888 | Central Heat Pump | AIRQUEST | DLCURAH30ABK | ADP |  | HE35936 | *96MSN0802120A* | 29800 |  |  | 15.2 | 8.1 | 32600 |  |  | 27200 | 83.44% | 1.8 | Both | 620.8333 | 2.4833 | HRCU-A-CB (Split System: Heat Pump with Remote Outdoor Unit-Air-Source) | N/A
215293892 | Central Heat Pump | AIRQUEST | DLCURAH30ABK | ADP |  | H,GG37936 | *96MSN0802120A* | 29800 |  |  | 15.2 | 8.1 | 32600 |  |  | 27200 | 83.44% | 1.8 | Both | 620.8333 | 2.4833 | HRCU-A-CB (Split System: Heat Pump with Remote Outdoor Unit-Air-Source) | N/A
215293907 | Central Heat Pump | AIRQUEST | DLCURAH30ABK | ADP |  | HG80936 | *96MSN0802120A* | 29800 |  |  | 15.2 | 8.1 | 32600 |  |  | 27200 | 83.44% | 1.8 | Both | 620.8333 | 2.4833 | HRCU-A-CB (Split System: Heat Pump with Remote Outdoor Unit-Air-Source) | N/A
215293909 | Central Heat Pump | AIRQUEST | DLCURAH30ABK | ADP |  | H,GG81936 | *96MSN0802120A* | 29800 |  |  | 15.2 | 8.1 | 32600 |  |  | 27200 | 83.44% | 1.8 | Both | 620.8333 | 2.4833 | HRCU-A-CB (Split System: Heat Pump with Remote Outdoor Unit-Air-Source) | N/A
215293891 | Central Heat Pump | AIRQUEST | DLCURAH30ABK | ADP |  | HE36936 | *96MSN0802120A* | 29800 |  |  | 15.2 | 8.1 | 32600 |  |  | 27200 | 83.44% | 1.8 | Both | 620.8333 | 2.4833 | HRCU-A-CB (Split System: Heat Pump with Remote Outdoor Unit-Air-Source) | N/A
215293982 | Central Heat Pump | AIRQUEST | DLCURAH30ABK | ADP |  | HE34936 | *96MSN1202422A* | 29800 |  |  | 15.2 | 8.1 | 32600 |  |  | 27200 | 83.44% | 1.8 | Both | 620.8333 | 2.4833 | HRCU-A-CB (Split System: Heat Pump with Remote Outdoor Unit-Air-Source) | N/A
215293885 | Central Heat Pump | AIRQUEST | DLCURAH30ABK | ADP |  | H,GG35936 | *96MSN0802120A* | 29800 |  |  | 15.2 | 8.1 | 32600 |  |  | 27200 | 83.44% | 1.8 | Both | 620.8333 | 2.4833 | HRCU-A-CB (Split System: Heat Pump with Remote Outdoor Unit-Air-Source) | N/A
215293894 | Central Heat Pump | AIRQUEST | DLCURAH30ABK | ADP |  | HG48936 | *96MSN0802120A* | 29800 |  |  | 15.2 | 8.1 | 32600 |  |  | 27200 | 83.44% | 1.8 | Both | 620.8333 | 2.4833 | HRCU-A-CB (Split System: Heat Pump with Remote Outdoor Unit-Air-Source) | N/A
215293980 | Central Heat Pump | AIRQUEST | DLCURAH30ABK | ADP |  | HG34936 | *96MSN1202422A* | 29800 |  |  | 15.2 | 8.1 | 32600 |  |  | 27200 | 83.44% | 1.8 | Both | 620.8333 | 2.4833 | HRCU-A-CB (Split System: Heat Pump with Remote Outdoor Unit-Air-Source) | N/A
215293901 | Central Heat Pump | AIRQUEST | DLCURAH30ABK | ADP |  | H,GG9J936 | *96MSN0802120A* | 29800 |  |  | 15.2 | 8.1 | 32600 |  |  | 27200 | 83.44% | 1.8 | Both | 620.8333 | 2.4833 | HRCU-A-CB (Split System: Heat Pump with Remote Outdoor Unit-Air-Source) | N/A
215293905 | Central Heat Pump | AIRQUEST | DLCURAH30ABK | ADP |  | H,GE1K936 | *96MSN0802120A* | 29800 |  |  | 15.2 | 8.1 | 32600 |  |  | 27200 | 83.44% | 1.8 | Both | 620.8333 | 2.4833 | HRCU-A-CB (Split System: Heat Pump with Remote Outdoor Unit-Air-Source) | N/A
215293886 | Central Heat Pump | AIRQUEST | DLCURAH30ABK | ADP |  | HG35936 | *96MSN0802120A* | 29800 |  |  | 15.2 | 8.1 | 32600 |  |  | 27200 | 83.44% | 1.8 | Both | 620.8333 | 2.4833 | HRCU-A-CB (Split System: Heat Pump with Remote Outdoor Unit-Air-Source) | N/A
215294454 | Central Heat Pump | AIRQUEST | DLCURAH30ABK | ADP |  | H,GE34936 | *96VTN1002122B* | 29800 |  |  | 15.2 | 8.1 | 32600 |  |  | 27200 | 83.44% | 1.8 | Both | 620.8333 | 2.4833 | HRCU-A-CB (Split System: Heat Pump with Remote Outdoor Unit-Air-Source) | N/A
215293903 | Central Heat Pump | AIRQUEST | DLCURAH30ABK | ADP |  | H,GE9J936 | *96MSN0802120A* | 29800 |  |  | 15.2 | 8.1 | 32600 |  |  | 27200 | 83.44% | 1.8 | Both | 620.8333 | 2.4833 | HRCU-A-CB (Split System: Heat Pump with Remote Outdoor Unit-Air-Source) | N/A
215293997 | Central Heat Pump | AIRQUEST | DLCURAH30ABK | ADP |  | H,GE8J936 | *96MSN1202422A* | 29800 |  |  | 15.2 | 8.1 | 32600 |  |  | 27200 | 83.44% | 1.8 | Both | 620.8333 | 2.4833 | HRCU-A-CB (Split System: Heat Pump with Remote Outdoor Unit-Air-Source) | N/A
215293998 | Central Heat Pump | AIRQUEST | DLCURAH30ABK | ADP |  | HE8J936 | *96MSN1202422A* | 29800 |  |  | 15.2 | 8.1 | 32600 |  |  | 27200 | 83.44% | 1.8 | Both | 620.8333 | 2.4833 | HRCU-A-CB (Split System: Heat Pump with Remote Outdoor Unit-Air-Source) | N/A
215293979 | Central Heat Pump | AIRQUEST | DLCURAH30ABK | ADP |  | H,GG34936 | *96MSN1202422A* | 29800 |  |  | 15.2 | 8.1 | 32600 |  |  | 27200 | 83.44% | 1.8 | Both | 620.8333 | 2.4833 | HRCU-A-CB (Split System: Heat Pump with Remote Outdoor Unit-Air-Source) | N/A
215294455 | Central Heat Pump | AIRQUEST | DLCURAH30ABK | ADP |  | HE34936 | *96VTN1002122B* | 29800 |  |  | 15.2 | 8.1 | 32600 |  |  | 27200 | 83.44% | 1.8 | Both | 620.8333 | 2.4833 | HRCU-A-CB (Split System: Heat Pump with Remote Outdoor Unit-Air-Source) | N/A
215294452 | Central Heat Pump | AIRQUEST | DLCURAH30ABK | ADP |  | H,GG34936 | *96VTN1002122B* | 29800 |  |  | 15.2 | 8.1 | 32600 |  |  | 27200 | 83.44% | 1.8 | Both | 620.8333 | 2.4833 | HRCU-A-CB (Split System: Heat Pump with Remote Outdoor Unit-Air-Source) | N/A
215293893 | Central Heat Pump | AIRQUEST | DLCURAH30ABK | ADP |  | H,GG48936 | *96MSN0802120A* | 29800 |  |  | 15.2 | 8.1 | 32600 |  |  | 27200 | 83.44% | 1.8 | Both | 620.8333 | 2.4833 | HRCU-A-CB (Split System: Heat Pump with Remote Outdoor Unit-Air-Source) | N/A
215293682 | Central Heat Pump | AIRQUEST | DLCURAH30ABK | ADP |  | HG8J936 | *92MSN1202420A* | 29800 |  |  | 15.2 | 8.1 | 32600 |  |  | 27200 | 83.44% | 1.8 | Both | 620.8333 | 2.4833 | HRCU-A-CB (Split System: Heat Pump with Remote Outdoor Unit-Air-Source) | N/A
215293911 | Central Heat Pump | AIRQUEST | DLCURAH30ABK | ADP |  | HG82936 | *96MSN0802120A* | 29800 |  |  | 15.2 | 8.1 | 32600 |  |  | 27200 | 83.44% | 1.8 | Both | 620.8333 | 2.4833 | HRCU-A-CB (Split System: Heat Pump with Remote Outdoor Unit-Air-Source) | N/A
215294453 | Central Heat Pump | AIRQUEST | DLCURAH30ABK | ADP |  | HG34936 | *96VTN1002122B* | 29800 |  |  | 15.2 | 8.1 | 32600 |  |  | 27200 | 83.44% | 1.8 | Both | 620.8333 | 2.4833 | HRCU-A-CB (Split System: Heat Pump with Remote Outdoor Unit-Air-Source) | N/A
215293981 | Central Heat Pump | AIRQUEST | DLCURAH30ABK | ADP |  | H,GE34936 | *96MSN1202422A* | 29800 |  |  | 15.2 | 8.1 | 32600 |  |  | 27200 | 83.44% | 1.8 | Both | 620.8333 | 2.4833 | HRCU-A-CB (Split System: Heat Pump with Remote Outdoor Unit-Air-Source) | N/A
215294410 | Central Heat Pump | AIRQUEST | DLCURAH30ABK | ADP |  | HE35936 | *96VTN1002122A* | 30000 |  |  | 15.2 | 8.1 | 32400 |  |  | 26800 | 82.72% | 1.8 | Both | 625 | 2.5 | HRCU-A-CB (Split System: Heat Pump with Remote Outdoor Unit-Air-Source) | N/A
215294426 | Central Heat Pump | AIRQUEST | DLCURAH30ABK | ADP |  | H,GG1K936 | *96VTN1002122A* | 30000 |  |  | 15.2 | 8.1 | 32400 |  |  | 26800 | 82.72% | 1.8 | Both | 625 | 2.5 | HRCU-A-CB (Split System: Heat Pump with Remote Outdoor Unit-Air-Source) | N/A
215294432 | Central Heat Pump | AIRQUEST | DLCURAH30ABK | ADP |  | HG81936 | *96VTN1002122A* | 30000 |  |  | 15.2 | 8.1 | 32400 |  |  | 26800 | 82.72% | 1.8 | Both | 625 | 2.5 | HRCU-A-CB (Split System: Heat Pump with Remote Outdoor Unit-Air-Source) | N/A
215294415 | Central Heat Pump | AIRQUEST | DLCURAH30ABK | ADP |  | H,GG48936 | *96VTN1002122A* | 30000 |  |  | 15.2 | 8.1 | 32400 |  |  | 26800 | 82.72% | 1.8 | Both | 625 | 2.5 | HRCU-A-CB (Split System: Heat Pump with Remote Outdoor Unit-Air-Source) | N/A
215294427 | Central Heat Pump | AIRQUEST | DLCURAH30ABK | ADP |  | H,GE1K936 | *96VTN1002122A* | 30000 |  |  | 15.2 | 8.1 | 32400 |  |  | 26800 | 82.72% | 1.8 | Both | 625 | 2.5 | HRCU-A-CB (Split System: Heat Pump with Remote Outdoor Unit-Air-Source) | N/A
215294428 | Central Heat Pump | AIRQUEST | DLCURAH30ABK | ADP |  | H,GG80936 | *96VTN1002122A* | 30000 |  |  | 15.2 | 8.1 | 32400 |  |  | 26800 | 82.72% | 1.8 | Both | 625 | 2.5 | HRCU-A-CB (Split System: Heat Pump with Remote Outdoor Unit-Air-Source) | N/A
215294412 | Central Heat Pump | AIRQUEST | DLCURAH30ABK | ADP |  | H,GE36936 | *96VTN1002122A* | 30000 |  |  | 15.2 | 8.1 | 32400 |  |  | 26800 | 82.72% | 1.8 | Both | 625 | 2.5 | HRCU-A-CB (Split System: Heat Pump with Remote Outdoor Unit-Air-Source) | N/A
215294430 | Central Heat Pump | AIRQUEST | DLCURAH30ABK | ADP |  | H,GE80936 | *96VTN1002122A* | 30000 |  |  | 15.2 | 8.1 | 32400 |  |  | 26800 | 82.72% | 1.8 | Both | 625 | 2.5 | HRCU-A-CB (Split System: Heat Pump with Remote Outdoor Unit-Air-Source) | N/A
215294416 | Central Heat Pump | AIRQUEST | DLCURAH30ABK | ADP |  | HG48936 | *96VTN1002122A* | 30000 |  |  | 15.2 | 8.1 | 32400 |  |  | 26800 | 82.72% | 1.8 | Both | 625 | 2.5 | HRCU-A-CB (Split System: Heat Pump with Remote Outdoor Unit-Air-Source) | N/A
215294409 | Central Heat Pump | AIRQUEST | DLCURAH30ABK | ADP |  | H,GE35936 | *96VTN1002122A* | 30000 |  |  | 15.2 | 8.1 | 32400 |  |  | 26800 | 82.72% | 1.8 | Both | 625 | 2.5 | HRCU-A-CB (Split System: Heat Pump with Remote Outdoor Unit-Air-Source) | N/A
215294414 | Central Heat Pump | AIRQUEST | DLCURAH30ABK | ADP |  | H,GG37936 | *96VTN1002122A* | 30000 |  |  | 15.2 | 8.1 | 32400 |  |  | 26800 | 82.72% | 1.8 | Both | 625 | 2.5 | HRCU-A-CB (Split System: Heat Pump with Remote Outdoor Unit-Air-Source) | N/A
215294413 | Central Heat Pump | AIRQUEST | DLCURAH30ABK | ADP |  | HE36936 | *96VTN1002122A* | 30000 |  |  | 15.2 | 8.1 | 32400 |  |  | 26800 | 82.72% | 1.8 | Both | 625 | 2.5 | HRCU-A-CB (Split System: Heat Pump with Remote Outdoor Unit-Air-Source) | N/A
215294433 | Central Heat Pump | AIRQUEST | DLCURAH30ABK | ADP |  | HG82936 | *96VTN1002122A* | 30000 |  |  | 15.2 | 8.1 | 32400 |  |  | 26800 | 82.72% | 1.8 | Both | 625 | 2.5 | HRCU-A-CB (Split System: Heat Pump with Remote Outdoor Unit-Air-Source) | N/A
215293673 | Central Heat Pump | AIRQUEST | DLCURAH30ABK | ADP |  | H,GG36936 | *92MSN1202420A* | 30000 |  |  | 15.2 | 8.1 | 32600 |  |  | 27200 | 83.44% | 1.8 | Both | 625 | 2.5 | HRCU-A-CB (Split System: Heat Pump with Remote Outdoor Unit-Air-Source) | N/A
215294007 | Central Heat Pump | AIRQUEST | DLCURAH30ABK | ADP |  | H,GG81936 | *96MSN1202422A* | 30000 |  |  | 15.2 | 8.1 | 32600 |  |  | 27200 | 83.44% | 1.8 | Both | 625 | 2.5 | HRCU-A-CB (Split System: Heat Pump with Remote Outdoor Unit-Air-Source) | N/A
215294008 | Central Heat Pump | AIRQUEST | DLCURAH30ABK | ADP |  | HG81936 | *96MSN1202422A* | 30000 |  |  | 15.2 | 8.1 | 32600 |  |  | 27200 | 83.44% | 1.8 | Both | 625 | 2.5 | HRCU-A-CB (Split System: Heat Pump with Remote Outdoor Unit-Air-Source) | N/A
215293999 | Central Heat Pump | AIRQUEST | DLCURAH30ABK | ADP |  | H,GG9J936 | *96MSN1202422A* | 30000 |  |  | 15.2 | 8.1 | 32600 |  |  | 27200 | 83.44% | 1.8 | Both | 625 | 2.5 | HRCU-A-CB (Split System: Heat Pump with Remote Outdoor Unit-Air-Source) | N/A
215293693 | Central Heat Pump | AIRQUEST | DLCURAH30ABK | ADP |  | H,GG81936 | *92MSN1202420A* | 30000 |  |  | 15.2 | 8.1 | 32600 |  |  | 27200 | 83.44% | 1.8 | Both | 625 | 2.5 | HRCU-A-CB (Split System: Heat Pump with Remote Outdoor Unit-Air-Source) | N/A
215294461 | Central Heat Pump | AIRQUEST | DLCURAH30ABK | ADP |  | H,GE36936 | *96VTN1002122B* | 30000 |  |  | 15.2 | 8.1 | 32600 |  |  | 27200 | 83.44% | 1.8 | Both | 625 | 2.5 | HRCU-A-CB (Split System: Heat Pump with Remote Outdoor Unit-Air-Source) | N/A
215294463 | Central Heat Pump | AIRQUEST | DLCURAH30ABK | ADP |  | H,GG37936 | *96VTN1002122B* | 30000 |  |  | 15.2 | 8.1 | 32600 |  |  | 27200 | 83.44% | 1.8 | Both | 625 | 2.5 | HRCU-A-CB (Split System: Heat Pump with Remote Outdoor Unit-Air-Source) | N/A
215294479 | Central Heat Pump | AIRQUEST | DLCURAH30ABK | ADP |  | H,GE80936 | *96VTN1002122B* | 30000 |  |  | 15.2 | 8.1 | 32600 |  |  | 27200 | 83.44% | 1.8 | Both | 625 | 2.5 | HRCU-A-CB (Split System: Heat Pump with Remote Outdoor Unit-Air-Source) | N/A
215294481 | Central Heat Pump | AIRQUEST | DLCURAH30ABK | ADP |  | HG81936 | *96VTN1002122B* | 30000 |  |  | 15.2 | 8.1 | 32600 |  |  | 27200 | 83.44% | 1.8 | Both | 625 | 2.5 | HRCU-A-CB (Split System: Heat Pump with Remote Outdoor Unit-Air-Source) | N/A
215293689 | Central Heat Pump | AIRQUEST | DLCURAH30ABK | ADP |  | H,GE1K936 | *92MSN1202420A* | 30000 |  |  | 15.2 | 8.1 | 32600 |  |  | 27200 | 83.44% | 1.8 | Both | 625 | 2.5 | HRCU-A-CB (Split System: Heat Pump with Remote Outdoor Unit-Air-Source) | N/A
215293992 | Central Heat Pump | AIRQUEST | DLCURAH30ABK | ADP |  | HG48936 | *96MSN1202422A* | 30000 |  |  | 15.2 | 8.1 | 32600 |  |  | 27200 | 83.44% | 1.8 | Both | 625 | 2.5 | HRCU-A-CB (Split System: Heat Pump with Remote Outdoor Unit-Air-Source) | N/A
215294006 | Central Heat Pump | AIRQUEST | DLCURAH30ABK | ADP |  | H,GE80936 | *96MSN1202422A* | 30000 |  |  | 15.2 | 8.1 | 32600 |  |  | 27200 | 83.44% | 1.8 | Both | 625 | 2.5 | HRCU-A-CB (Split System: Heat Pump with Remote Outdoor Unit-Air-Source) | N/A
215293685 | Central Heat Pump | AIRQUEST | DLCURAH30ABK | ADP |  | H,GG9J936 | *92MSN1202420A* | 30000 |  |  | 15.2 | 8.1 | 32600 |  |  | 27200 | 83.44% | 1.8 | Both | 625 | 2.5 | HRCU-A-CB (Split System: Heat Pump with Remote Outdoor Unit-Air-Source) | N/A
215293694 | Central Heat Pump | AIRQUEST | DLCURAH30ABK | ADP |  | HG81936 | *92MSN1202420A* | 30000 |  |  | 15.2 | 8.1 | 32600 |  |  | 27200 | 83.44% | 1.8 | Both | 625 | 2.5 | HRCU-A-CB (Split System: Heat Pump with Remote Outdoor Unit-Air-Source) | N/A
215294005 | Central Heat Pump | AIRQUEST | DLCURAH30ABK | ADP |  | HG80936 | *96MSN1202422A* | 30000 |  |  | 15.2 | 8.1 | 32600 |  |  | 27200 | 83.44% | 1.8 | Both | 625 | 2.5 | HRCU-A-CB (Split System: Heat Pump with Remote Outdoor Unit-Air-Source) | N/A
215294009 | Central Heat Pump | AIRQUEST | DLCURAH30ABK | ADP |  | HG82936 | *96MSN1202422A* | 30000 |  |  | 15.2 | 8.1 | 32600 |  |  | 27200 | 83.44% | 1.8 | Both | 625 | 2.5 | HRCU-A-CB (Split System: Heat Pump with Remote Outdoor Unit-Air-Source) | N/A
215293633 | Central Heat Pump | AIRQUEST | DLCURAH30ABK | ADP |  | HG8J936 | *92MSN1002120A* | 30000 |  |  | 15.2 | 8.1 | 32600 |  |  | 27000 | 82.82% | 1.8 | Both | 625 | 2.5 | HRCU-A-CB (Split System: Heat Pump with Remote Outdoor Unit-Air-Source) | N/A
215293668 | Central Heat Pump | AIRQUEST | DLCURAH30ABK | ADP |  | HE34936 | *92MSN1202420A* | 30000 |  |  | 15.2 | 8.1 | 32600 |  |  | 27200 | 83.44% | 1.8 | Both | 625 | 2.5 | HRCU-A-CB (Split System: Heat Pump with Remote Outdoor Unit-Air-Source) | N/A
215293667 | Central Heat Pump | AIRQUEST | DLCURAH30ABK | ADP |  | H,GE34936 | *92MSN1202420A* | 30000 |  |  | 15.2 | 8.1 | 32600 |  |  | 27200 | 83.44% | 1.8 | Both | 625 | 2.5 | HRCU-A-CB (Split System: Heat Pump with Remote Outdoor Unit-Air-Source) | N/A
215294459 | Central Heat Pump | AIRQUEST | DLCURAH30ABK | ADP |  | HE35936 | *96VTN1002122B* | 30000 |  |  | 15.2 | 8.1 | 32600 |  |  | 27200 | 83.44% | 1.8 | Both | 625 | 2.5 | HRCU-A-CB (Split System: Heat Pump with Remote Outdoor Unit-Air-Source) | N/A
215294476 | Central Heat Pump | AIRQUEST | DLCURAH30ABK | ADP |  | H,GE1K936 | *96VTN1002122B* | 30000 |  |  | 15.2 | 8.1 | 32600 |  |  | 27200 | 83.44% | 1.8 | Both | 625 | 2.5 | HRCU-A-CB (Split System: Heat Pump with Remote Outdoor Unit-Air-Source) | N/A
215293669 | Central Heat Pump | AIRQUEST | DLCURAH30ABK | ADP |  | H,GG35936 | *92MSN1202420A* | 30000 |  |  | 15.2 | 8.1 | 32600 |  |  | 27200 | 83.44% | 1.8 | Both | 625 | 2.5 | HRCU-A-CB (Split System: Heat Pump with Remote Outdoor Unit-Air-Source) | N/A
215293692 | Central Heat Pump | AIRQUEST | DLCURAH30ABK | ADP |  | H,GE80936 | *92MSN1202420A* | 30000 |  |  | 15.2 | 8.1 | 32600 |  |  | 27200 | 83.44% | 1.8 | Both | 625 | 2.5 | HRCU-A-CB (Split System: Heat Pump with Remote Outdoor Unit-Air-Source) | N/A
215294464 | Central Heat Pump | AIRQUEST | DLCURAH30ABK | ADP |  | H,GG48936 | *96VTN1002122B* | 30000 |  |  | 15.2 | 8.1 | 32600 |  |  | 27200 | 83.44% | 1.8 | Both | 625 | 2.5 | HRCU-A-CB (Split System: Heat Pump with Remote Outdoor Unit-Air-Source) | N/A
215293634 | Central Heat Pump | AIRQUEST | DLCURAH30ABK | ADP |  | H,GE8J936 | *92MSN1002120A* | 30000 |  |  | 15.2 | 8.1 | 32600 |  |  | 27000 | 82.82% | 1.8 | Both | 625 | 2.5 | HRCU-A-CB (Split System: Heat Pump with Remote Outdoor Unit-Air-Source) | N/A
215293677 | Central Heat Pump | AIRQUEST | DLCURAH30ABK | ADP |  | H,GG48936 | *92MSN1202420A* | 30000 |  |  | 15.2 | 8.1 | 32600 |  |  | 27200 | 83.44% | 1.8 | Both | 625 | 2.5 | HRCU-A-CB (Split System: Heat Pump with Remote Outdoor Unit-Air-Source) | N/A
215293686 | Central Heat Pump | AIRQUEST | DLCURAH30ABK | ADP |  | HG9J936 | *92MSN1202420A* | 30000 |  |  | 15.2 | 8.1 | 32600 |  |  | 27200 | 83.44% | 1.8 | Both | 625 | 2.5 | HRCU-A-CB (Split System: Heat Pump with Remote Outdoor Unit-Air-Source) | N/A
215293671 | Central Heat Pump | AIRQUEST | DLCURAH30ABK | ADP |  | H,GE35936 | *92MSN1202420A* | 30000 |  |  | 15.2 | 8.1 | 32600 |  |  | 27200 | 83.44% | 1.8 | Both | 625 | 2.5 | HRCU-A-CB (Split System: Heat Pump with Remote Outdoor Unit-Air-Source) | N/A
215293676 | Central Heat Pump | AIRQUEST | DLCURAH30ABK | ADP |  | H,GG37936 | *92MSN1202420A* | 30000 |  |  | 15.2 | 8.1 | 32600 |  |  | 27200 | 83.44% | 1.8 | Both | 625 | 2.5 | HRCU-A-CB (Split System: Heat Pump with Remote Outdoor Unit-Air-Source) | N/A
215293665 | Central Heat Pump | AIRQUEST | DLCURAH30ABK | ADP |  | H,GG34936 | *92MSN1202420A* | 30000 |  |  | 15.2 | 8.1 | 32600 |  |  | 27200 | 83.44% | 1.8 | Both | 625 | 2.5 | HRCU-A-CB (Split System: Heat Pump with Remote Outdoor Unit-Air-Source) | N/A
215293674 | Central Heat Pump | AIRQUEST | DLCURAH30ABK | ADP |  | H,GE36936 | *92MSN1202420A* | 30000 |  |  | 15.2 | 8.1 | 32600 |  |  | 27200 | 83.44% | 1.8 | Both | 625 | 2.5 | HRCU-A-CB (Split System: Heat Pump with Remote Outdoor Unit-Air-Source) | N/A
215293691 | Central Heat Pump | AIRQUEST | DLCURAH30ABK | ADP |  | HG80936 | *92MSN1202420A* | 30000 |  |  | 15.2 | 8.1 | 32600 |  |  | 27200 | 83.44% | 1.8 | Both | 625 | 2.5 | HRCU-A-CB (Split System: Heat Pump with Remote Outdoor Unit-Air-Source) | N/A
215293666 | Central Heat Pump | AIRQUEST | DLCURAH30ABK | ADP |  | HG34936 | *92MSN1202420A* | 30000 |  |  | 15.2 | 8.1 | 32600 |  |  | 27200 | 83.44% | 1.8 | Both | 625 | 2.5 | HRCU-A-CB (Split System: Heat Pump with Remote Outdoor Unit-Air-Source) | N/A
215294002 | Central Heat Pump | AIRQUEST | DLCURAH30ABK | ADP |  | H,GG1K936 | *96MSN1202422A* | 30000 |  |  | 15.2 | 8.1 | 32600 |  |  | 27200 | 83.44% | 1.8 | Both | 625 | 2.5 | HRCU-A-CB (Split System: Heat Pump with Remote Outdoor Unit-Air-Source) | N/A
215294473 | Central Heat Pump | AIRQUEST | DLCURAH30ABK | ADP |  | HG9J936 | *96VTN1002122B* | 30000 |  |  | 15.2 | 8.1 | 32600 |  |  | 27200 | 83.44% | 1.8 | Both | 625 | 2.5 | HRCU-A-CB (Split System: Heat Pump with Remote Outdoor Unit-Air-Source) | N/A
215294472 | Central Heat Pump | AIRQUEST | DLCURAH30ABK | ADP |  | H,GG9J936 | *96VTN1002122B* | 30000 |  |  | 15.2 | 8.1 | 32600 |  |  | 27200 | 83.44% | 1.8 | Both | 625 | 2.5 | HRCU-A-CB (Split System: Heat Pump with Remote Outdoor Unit-Air-Source) | N/A
215293695 | Central Heat Pump | AIRQUEST | DLCURAH30ABK | ADP |  | HG82936 | *92MSN1202420A* | 30000 |  |  | 15.2 | 8.1 | 32600 |  |  | 27200 | 83.44% | 1.8 | Both | 625 | 2.5 | HRCU-A-CB (Split System: Heat Pump with Remote Outdoor Unit-Air-Source) | N/A
215294475 | Central Heat Pump | AIRQUEST | DLCURAH30ABK | ADP |  | H,GG1K936 | *96VTN1002122B* | 30000 |  |  | 15.2 | 8.1 | 32600 |  |  | 27200 | 83.44% | 1.8 | Both | 625 | 2.5 | HRCU-A-CB (Split System: Heat Pump with Remote Outdoor Unit-Air-Source) | N/A
215294004 | Central Heat Pump | AIRQUEST | DLCURAH30ABK | ADP |  | H,GG80936 | *96MSN1202422A* | 30000 |  |  | 15.2 | 8.1 | 32600 |  |  | 27200 | 83.44% | 1.8 | Both | 625 | 2.5 | HRCU-A-CB (Split System: Heat Pump with Remote Outdoor Unit-Air-Source) | N/A
215294001 | Central Heat Pump | AIRQUEST | DLCURAH30ABK | ADP |  | H,GE9J936 | *96MSN1202422A* | 30000 |  |  | 15.2 | 8.1 | 32600 |  |  | 27200 | 83.44% | 1.8 | Both | 625 | 2.5 | HRCU-A-CB (Split System: Heat Pump with Remote Outdoor Unit-Air-Source) | N/A
215293986 | Central Heat Pump | AIRQUEST | DLCURAH30ABK | ADP |  | HE35936 | *96MSN1202422A* | 30000 |  |  | 15.2 | 8.1 | 32600 |  |  | 27200 | 83.44% | 1.8 | Both | 625 | 2.5 | HRCU-A-CB (Split System: Heat Pump with Remote Outdoor Unit-Air-Source) | N/A
215293988 | Central Heat Pump | AIRQUEST | DLCURAH30ABK | ADP |  | H,GE36936 | *96MSN1202422A* | 30000 |  |  | 15.2 | 8.1 | 32600 |  |  | 27200 | 83.44% | 1.8 | Both | 625 | 2.5 | HRCU-A-CB (Split System: Heat Pump with Remote Outdoor Unit-Air-Source) | N/A
215293984 | Central Heat Pump | AIRQUEST | DLCURAH30ABK | ADP |  | HG35936 | *96MSN1202422A* | 30000 |  |  | 15.2 | 8.1 | 32600 |  |  | 27200 | 83.44% | 1.8 | Both | 625 | 2.5 | HRCU-A-CB (Split System: Heat Pump with Remote Outdoor Unit-Air-Source) | N/A
215293571 | Central Heat Pump | AIRQUEST | DLCURAH30ABK | ADP |  | HE34936 | *92MSN0802120A* | 30200 |  |  | 15.2 | 8.1 | 32600 |  |  | 27000 | 82.82% | 1.8 | Both | 629.1667 | 2.5167 | HRCU-A-CB (Split System: Heat Pump with Remote Outdoor Unit-Air-Source) | N/A
215293574 | Central Heat Pump | AIRQUEST | DLCURAH30ABK | ADP |  | H,GE35936 | *92MSN0802120A* | 30200 |  |  | 15.2 | 8.1 | 32600 |  |  | 27000 | 82.82% | 1.8 | Both | 629.1667 | 2.5167 | HRCU-A-CB (Split System: Heat Pump with Remote Outdoor Unit-Air-Source) | N/A
215293589 | Central Heat Pump | AIRQUEST | DLCURAH30ABK | ADP |  | HG9J936 | *92MSN0802120A* | 30200 |  |  | 15.2 | 8.1 | 32600 |  |  | 27000 | 82.82% | 1.8 | Both | 629.1667 | 2.5167 | HRCU-A-CB (Split System: Heat Pump with Remote Outdoor Unit-Air-Source) | N/A
215293590 | Central Heat Pump | AIRQUEST | DLCURAH30ABK | ADP |  | H,GE9J936 | *92MSN0802120A* | 30200 |  |  | 15.2 | 8.1 | 32600 |  |  | 27000 | 82.82% | 1.8 | Both | 629.1667 | 2.5167 | HRCU-A-CB (Split System: Heat Pump with Remote Outdoor Unit-Air-Source) | N/A
215293580 | Central Heat Pump | AIRQUEST | DLCURAH30ABK | ADP |  | H,GG48936 | *92MSN0802120A* | 30200 |  |  | 15.2 | 8.1 | 32600 |  |  | 27000 | 82.82% | 1.8 | Both | 629.1667 | 2.5167 | HRCU-A-CB (Split System: Heat Pump with Remote Outdoor Unit-Air-Source) | N/A
215293588 | Central Heat Pump | AIRQUEST | DLCURAH30ABK | ADP |  | H,GG9J936 | *92MSN0802120A* | 30200 |  |  | 15.2 | 8.1 | 32600 |  |  | 27000 | 82.82% | 1.8 | Both | 629.1667 | 2.5167 | HRCU-A-CB (Split System: Heat Pump with Remote Outdoor Unit-Air-Source) | N/A
215293624 | Central Heat Pump | AIRQUEST | DLCURAH30ABK | ADP |  | H,GG36936 | *92MSN1002120A* | 30200 |  |  | 15.2 | 8.1 | 32600 |  |  | 27000 | 82.82% | 1.8 | Both | 629.1667 | 2.5167 | HRCU-A-CB (Split System: Heat Pump with Remote Outdoor Unit-Air-Source) | N/A
215293640 | Central Heat Pump | AIRQUEST | DLCURAH30ABK | ADP |  | H,GE1K936 | *92MSN1002120A* | 30200 |  |  | 15.2 | 8.1 | 32600 |  |  | 27000 | 82.82% | 1.8 | Both | 629.1667 | 2.5167 | HRCU-A-CB (Split System: Heat Pump with Remote Outdoor Unit-Air-Source) | N/A
215293636 | Central Heat Pump | AIRQUEST | DLCURAH30ABK | ADP |  | H,GG9J936 | *92MSN1002120A* | 30200 |  |  | 15.2 | 8.1 | 32600 |  |  | 27000 | 82.82% | 1.8 | Both | 629.1667 | 2.5167 | HRCU-A-CB (Split System: Heat Pump with Remote Outdoor Unit-Air-Source) | N/A
215293622 | Central Heat Pump | AIRQUEST | DLCURAH30ABK | ADP |  | H,GE35936 | *92MSN1002120A* | 30200 |  |  | 15.2 | 8.1 | 32600 |  |  | 27000 | 82.82% | 1.8 | Both | 629.1667 | 2.5167 | HRCU-A-CB (Split System: Heat Pump with Remote Outdoor Unit-Air-Source) | N/A
215293619 | Central Heat Pump | AIRQUEST | DLCURAH30ABK | ADP |  | HE34936 | *92MSN1002120A* | 30200 |  |  | 15.2 | 8.1 | 32600 |  |  | 27000 | 82.82% | 1.8 | Both | 629.1667 | 2.5167 | HRCU-A-CB (Split System: Heat Pump with Remote Outdoor Unit-Air-Source) | N/A
215293626 | Central Heat Pump | AIRQUEST | DLCURAH30ABK | ADP |  | HE36936 | *92MSN1002120A* | 30200 |  |  | 15.2 | 8.1 | 32600 |  |  | 27000 | 82.82% | 1.8 | Both | 629.1667 | 2.5167 | HRCU-A-CB (Split System: Heat Pump with Remote Outdoor Unit-Air-Source) | N/A
215293642 | Central Heat Pump | AIRQUEST | DLCURAH30ABK | ADP |  | HG80936 | *92MSN1002120A* | 30200 |  |  | 15.2 | 8.1 | 32600 |  |  | 27000 | 82.82% | 1.8 | Both | 629.1667 | 2.5167 | HRCU-A-CB (Split System: Heat Pump with Remote Outdoor Unit-Air-Source) | N/A
215293638 | Central Heat Pump | AIRQUEST | DLCURAH30ABK | ADP |  | H,GE9J936 | *92MSN1002120A* | 30200 |  |  | 15.2 | 8.1 | 32600 |  |  | 27000 | 82.82% | 1.8 | Both | 629.1667 | 2.5167 | HRCU-A-CB (Split System: Heat Pump with Remote Outdoor Unit-Air-Source) | N/A
215293641 | Central Heat Pump | AIRQUEST | DLCURAH30ABK | ADP |  | H,GG80936 | *92MSN1002120A* | 30200 |  |  | 15.2 | 8.1 | 32600 |  |  | 27000 | 82.82% | 1.8 | Both | 629.1667 | 2.5167 | HRCU-A-CB (Split System: Heat Pump with Remote Outdoor Unit-Air-Source) | N/A
215293596 | Central Heat Pump | AIRQUEST | DLCURAH30ABK | ADP |  | H,GG81936 | *92MSN0802120A* | 30200 |  |  | 15.2 | 8.1 | 32600 |  |  | 27000 | 82.82% | 1.8 | Both | 629.1667 | 2.5167 | HRCU-A-CB (Split System: Heat Pump with Remote Outdoor Unit-Air-Source) | N/A
215293570 | Central Heat Pump | AIRQUEST | DLCURAH30ABK | ADP |  | H,GE34936 | *92MSN0802120A* | 30200 |  |  | 15.2 | 8.1 | 32600 |  |  | 27000 | 82.82% | 1.8 | Both | 629.1667 | 2.5167 | HRCU-A-CB (Split System: Heat Pump with Remote Outdoor Unit-Air-Source) | N/A
215293623 | Central Heat Pump | AIRQUEST | DLCURAH30ABK | ADP |  | HE35936 | *92MSN1002120A* | 30200 |  |  | 15.2 | 8.1 | 32600 |  |  | 27000 | 82.82% | 1.8 | Both | 629.1667 | 2.5167 | HRCU-A-CB (Split System: Heat Pump with Remote Outdoor Unit-Air-Source) | N/A
215293639 | Central Heat Pump | AIRQUEST | DLCURAH30ABK | ADP |  | H,GG1K936 | *92MSN1002120A* | 30200 |  |  | 15.2 | 8.1 | 32600 |  |  | 27000 | 82.82% | 1.8 | Both | 629.1667 | 2.5167 | HRCU-A-CB (Split System: Heat Pump with Remote Outdoor Unit-Air-Source) | N/A
215293579 | Central Heat Pump | AIRQUEST | DLCURAH30ABK | ADP |  | H,GG37936 | *92MSN0802120A* | 30200 |  |  | 15.2 | 8.1 | 32600 |  |  | 27000 | 82.82% | 1.8 | Both | 629.1667 | 2.5167 | HRCU-A-CB (Split System: Heat Pump with Remote Outdoor Unit-Air-Source) | N/A
215293616 | Central Heat Pump | AIRQUEST | DLCURAH30ABK | ADP |  | H,GG34936 | *92MSN1002120A* | 30200 |  |  | 15.2 | 8.1 | 32600 |  |  | 27000 | 82.82% | 1.8 | Both | 629.1667 | 2.5167 | HRCU-A-CB (Split System: Heat Pump with Remote Outdoor Unit-Air-Source) | N/A
215293594 | Central Heat Pump | AIRQUEST | DLCURAH30ABK | ADP |  | HG80936 | *92MSN0802120A* | 30200 |  |  | 15.2 | 8.1 | 32600 |  |  | 27000 | 82.82% | 1.8 | Both | 629.1667 | 2.5167 | HRCU-A-CB (Split System: Heat Pump with Remote Outdoor Unit-Air-Source) | N/A
215293620 | Central Heat Pump | AIRQUEST | DLCURAH30ABK | ADP |  | H,GG35936 | *92MSN1002120A* | 30200 |  |  | 15.2 | 8.1 | 32600 |  |  | 27000 | 82.82% | 1.8 | Both | 629.1667 | 2.5167 | HRCU-A-CB (Split System: Heat Pump with Remote Outdoor Unit-Air-Source) | N/A
215293548 | Central Heat Pump | AIRQUEST | DLCURAH30ABK | ADP |  | HG81936 | *92MSN0801716A* | 30000 |  |  | 15.2 | 8.1 | 32400 |  |  | 26800 | 82.72% | 1.82 | Both | 625 | 2.5 | HRCU-A-CB (Split System: Heat Pump with Remote Outdoor Unit-Air-Source) | N/A
215293547 | Central Heat Pump | AIRQUEST | DLCURAH30ABK | ADP |  | H,GG81936 | *92MSN0801716A* | 30000 |  |  | 15.2 | 8.1 | 32400 |  |  | 26800 | 82.72% | 1.82 | Both | 625 | 2.5 | HRCU-A-CB (Split System: Heat Pump with Remote Outdoor Unit-Air-Source) | N/A
215293530 | Central Heat Pump | AIRQUEST | DLCURAH30ABK | ADP |  | H,GG37936 | *92MSN0801716A* | 30000 |  |  | 15.2 | 8.1 | 32400 |  |  | 26800 | 82.72% | 1.82 | Both | 625 | 2.5 | HRCU-A-CB (Split System: Heat Pump with Remote Outdoor Unit-Air-Source) | N/A
215294582 | Central Heat Pump | AIRQUEST | DLCURAH36ABK | ADP |  | H,GE23936 | *92MSN0601412A* | 33400 |  |  | 15.2 | 8.1 | 36800 |  |  | 34800 | 94.57% | 1.82 | Both | 695.8333 | 2.7833 | HRCU-A-CB (Split System: Heat Pump with Remote Outdoor Unit-Air-Source) | N/A
215295416 | Central Heat Pump | AIRQUEST | DLCURAH36ABK | ADP |  | H,GG24936 | *96VTN0801716B* | 34200 |  |  | 15.2 | 8.1 | 37400 |  |  | 35000 | 93.58% | 1.82 | Both | 712.5 | 2.85 | HRCU-A-CB (Split System: Heat Pump with Remote Outdoor Unit-Air-Source) | N/A
215295417 | Central Heat Pump | AIRQUEST | DLCURAH36ABK | ADP |  | H,GE24936 | *96VTN0801716B* | 34200 |  |  | 15.2 | 8.1 | 37400 |  |  | 35000 | 93.58% | 1.82 | Both | 712.5 | 2.85 | HRCU-A-CB (Split System: Heat Pump with Remote Outdoor Unit-Air-Source) | N/A
215295001 | Central Heat Pump | AIRQUEST | DLCURAH36ABK | ADP |  | H,GE23936 | *96MSN0801716A* | 33600 |  |  | 15.2 | 8.1 | 37400 |  |  | 35000 | 93.58% | 1.84 | Both | 700 | 2.8 | HRCU-A-CB (Split System: Heat Pump with Remote Outdoor Unit-Air-Source) | N/A
215295539 | Central Heat Pump | AIRQUEST | DLCURAH36ABK | ADP |  | H,GE23936 | *96VTN1002120A* | 34000 |  |  | 15.2 | 8.1 | 37800 |  |  | 34800 | 92.06% | 1.84 | Both | 708.3333 | 2.8333 | HRCU-A-CB (Split System: Heat Pump with Remote Outdoor Unit-Air-Source) | N/A
215295377 | Central Heat Pump | AIRQUEST | DLCURAH36ABK | ADP |  | H,GE23936 | *96VTN0801716A* | 33000 |  |  | 15.2 | 8.1 | 36800 |  |  | 34600 | 94.02% | 1.86 | Both | 687.5 | 2.75 | HRCU-A-CB (Split System: Heat Pump with Remote Outdoor Unit-Air-Source) | N/A
215295378 | Central Heat Pump | AIRQUEST | DLCURAH36ABK | ADP |  | H,GG24936 | *96VTN0801716A* | 33800 |  |  | 15.2 | 8.1 | 36800 |  |  | 34600 | 94.02% | 1.86 | Both | 704.1667 | 2.8167 | HRCU-A-CB (Split System: Heat Pump with Remote Outdoor Unit-Air-Source) | N/A
215295379 | Central Heat Pump | AIRQUEST | DLCURAH36ABK | ADP |  | H,GE24936 | *96VTN0801716A* | 33800 |  |  | 15.2 | 8.1 | 36800 |  |  | 34600 | 94.02% | 1.86 | Both | 704.1667 | 2.8167 | HRCU-A-CB (Split System: Heat Pump with Remote Outdoor Unit-Air-Source) | N/A
215295382 | Central Heat Pump | AIRQUEST | DLCURAH36ABK | ADP |  | H,GE32936 | *96VTN0801716A* | 34400 |  |  | 15.2 | 8.1 | 36800 |  |  | 34600 | 94.02% | 1.86 | Both | 716.6667 | 2.8667 | HRCU-A-CB (Split System: Heat Pump with Remote Outdoor Unit-Air-Source) | N/A
215295380 | Central Heat Pump | AIRQUEST | DLCURAH36ABK | ADP |  | H,GG32936 | *96VTN0801716A* | 34400 |  |  | 15.2 | 8.1 | 36800 |  |  | 34600 | 94.02% | 1.86 | Both | 716.6667 | 2.8667 | HRCU-A-CB (Split System: Heat Pump with Remote Outdoor Unit-Air-Source) | N/A
215295383 | Central Heat Pump | AIRQUEST | DLCURAH36ABK | ADP |  | HE32936 | *96VTN0801716A* | 34400 |  |  | 15.2 | 8.1 | 36800 |  |  | 34600 | 94.02% | 1.86 | Both | 716.6667 | 2.8667 | HRCU-A-CB (Split System: Heat Pump with Remote Outdoor Unit-Air-Source) | N/A
215295384 | Central Heat Pump | AIRQUEST | DLCURAH36ABK | ADP |  | H,GG33936 | *96VTN0801716A* | 34800 |  |  | 15.2 | 8.1 | 36800 |  |  | 34600 | 94.02% | 1.86 | Both | 725 | 2.9 | HRCU-A-CB (Split System: Heat Pump with Remote Outdoor Unit-Air-Source) | N/A
215295400 | Central Heat Pump | AIRQUEST | DLCURAH36ABK | ADP |  | H,GE7J936 | *96VTN0801716A* | 34800 |  |  | 15.2 | 8.1 | 36800 |  |  | 34600 | 94.02% | 1.86 | Both | 725 | 2.9 | HRCU-A-CB (Split System: Heat Pump with Remote Outdoor Unit-Air-Source) | N/A
215295386 | Central Heat Pump | AIRQUEST | DLCURAH36ABK | ADP |  | H,GE33936 | *96VTN0801716A* | 34800 |  |  | 15.2 | 8.1 | 36800 |  |  | 34600 | 94.02% | 1.86 | Both | 725 | 2.9 | HRCU-A-CB (Split System: Heat Pump with Remote Outdoor Unit-Air-Source) | N/A
214385385 | Central Heat Pump | COMFORTMAKER | DLCURAH30ABK | ADP |  | H,YE35936 | *80MSU0401712A* | 29800 |  |  | 15.2 | 8.1 | 32200 |  |  | 27200 | 84.47% | 1.8 | Both | 620.8333 | 2.4833 | HRCU-A-CB (Split System: Heat Pump with Remote Outdoor Unit-Air-Source) | N/A
214385386 | Central Heat Pump | COMFORTMAKER | DLCURAH30ABK | ADP |  | H,YE35936 | *80MSU0601716A* | 30000 |  |  | 15.2 | 8.1 | 32600 |  |  | 27200 | 83.44% | 1.8 | Both | 625 | 2.5 | HRCU-A-CB (Split System: Heat Pump with Remote Outdoor Unit-Air-Source) | N/A
214385662 | Central Heat Pump | COMFORTMAKER | DLCURAH36ABK | ADP |  | H,YA10936 | *95MSU0401712A* | 34000 |  |  | 15.2 | 8.1 | 37400 |  |  | 35000 | 93.58% | 1.82 | Both | 708.3333 | 2.8333 | HRCU-A-CB (Split System: Heat Pump with Remote Outdoor Unit-Air-Source) | N/A
215294721 | Central Heat Pump | AIRQUEST | DLCURAH36ABK | ADP |  | H,GE23936 | *92MSN0802120A* | 33400 |  |  | 16 | 8.1 | 36800 |  |  | 34800 | 94.57% | 1.82 | Both | 695.8333 | 2.7833 | HRCU-A-CB (Split System: Heat Pump with Remote Outdoor Unit-Air-Source) | N/A
215295498 | Central Heat Pump | AIRQUEST | DLCURAH36ABK | ADP |  | H,GE24936 | *96VTN0802120B* | 33800 |  |  | 16 | 8.1 | 36800 |  |  | 34800 | 94.57% | 1.82 | Both | 704.1667 | 2.8167 | HRCU-A-CB (Split System: Heat Pump with Remote Outdoor Unit-Air-Source) | N/A
215295497 | Central Heat Pump | AIRQUEST | DLCURAH36ABK | ADP |  | H,GG24936 | *96VTN0802120B* | 33800 |  |  | 16 | 8.1 | 36800 |  |  | 34800 | 94.57% | 1.82 | Both | 704.1667 | 2.8167 | HRCU-A-CB (Split System: Heat Pump with Remote Outdoor Unit-Air-Source) | N/A
215294627 | Central Heat Pump | AIRQUEST | DLCURAH36ABK | ADP |  | H,GE24936 | *92MSN0601714A* | 34000 |  |  | 16 | 8.1 | 36800 |  |  | 34800 | 94.57% | 1.82 | Both | 708.3333 | 2.8333 | HRCU-A-CB (Split System: Heat Pump with Remote Outdoor Unit-Air-Source) | N/A
215295045 | Central Heat Pump | AIRQUEST | DLCURAH36ABK | ADP |  | H,GG24936 | *96MSN0802120A* | 34200 |  |  | 16 | 8.1 | 37400 |  |  | 34800 | 93.05% | 1.84 | Both | 712.5 | 2.85 | HRCU-A-CB (Split System: Heat Pump with Remote Outdoor Unit-Air-Source) | N/A
215295463 | Central Heat Pump | AIRQUEST | DLCURAH36ABK | ADP |  | H,GE32936 | *96VTN0802120A* | 34200 |  |  | 16 | 8.1 | 36800 |  |  | 34600 | 94.02% | 1.86 | Both | 712.5 | 2.85 | HRCU-A-CB (Split System: Heat Pump with Remote Outdoor Unit-Air-Source) | N/A
215295462 | Central Heat Pump | AIRQUEST | DLCURAH36ABK | ADP |  | HG32936 | *96VTN0802120A* | 34200 |  |  | 16 | 8.1 | 36800 |  |  | 34600 | 94.02% | 1.86 | Both | 712.5 | 2.85 | HRCU-A-CB (Split System: Heat Pump with Remote Outdoor Unit-Air-Source) | N/A
215294829 | Central Heat Pump | AIRQUEST | DLCURAH36ABK | ADP |  | H,GE23936 | *92MSN1002122A* | 33200 |  |  | 16 | 8.1 | 36800 |  |  | 34600 | 94.02% | 1.9 | Both | 691.6667 | 2.7667 | HRCU-A-CB (Split System: Heat Pump with Remote Outdoor Unit-Air-Source) | N/A
214569311 | Central Heat Pump | RHEEM | RD17AZ36AJ3N | ADP |  | H,RE8J936 | R98MV1005A21UPS | 31800 |  |  | 17 | 8.1 | 32600 |  |  | 29200 | 89.57% | 1.9 | Both | 662.5 | 2.65 | HRCU-A-CB (Split System: Heat Pump with Remote Outdoor Unit-Air-Source) | N/A
214336192 | Central Heat Pump | SAMSUNG | AC036BXUDCH | ADP |  | F,PE*CC1937 |  | 36000 |  |  | 17 | 8.1 | 33000 |  |  | 31200 | 94.55% | 1.8 | Both | 750 | 3 | HRCU-A-CB (Split System: Heat Pump with Remote Outdoor Unit-Air-Source) | N/A
215294587 | Central Heat Pump | AIRQUEST | DLCURAH36ABK | ADP |  | H,GE32936 | *92MSN0601412A* | 34800 |  |  | 15.2 | 8.1 | 36800 |  |  | 34800 | 94.57% | 1.82 | Both | 725 | 2.9 | HRCU-A-CB (Split System: Heat Pump with Remote Outdoor Unit-Air-Source) | N/A
215294607 | Central Heat Pump | AIRQUEST | DLCURAH36ABK | ADP |  | HG7J936 | *92MSN0601412A* | 35000 |  |  | 15.2 | 8.1 | 36800 |  |  | 34800 | 94.57% | 1.82 | Both | 729.1667 | 2.9167 | HRCU-A-CB (Split System: Heat Pump with Remote Outdoor Unit-Air-Source) | N/A
215294612 | Central Heat Pump | AIRQUEST | DLCURAH36ABK | ADP |  | HE8J936 | *92MSN0601412A* | 35000 |  |  | 15.2 | 8.1 | 36800 |  |  | 34800 | 94.57% | 1.82 | Both | 729.1667 | 2.9167 | HRCU-A-CB (Split System: Heat Pump with Remote Outdoor Unit-Air-Source) | N/A
215294591 | Central Heat Pump | AIRQUEST | DLCURAH36ABK | ADP |  | H,GE33936 | *92MSN0601412A* | 35000 |  |  | 15.2 | 8.1 | 36800 |  |  | 34800 | 94.57% | 1.82 | Both | 729.1667 | 2.9167 | HRCU-A-CB (Split System: Heat Pump with Remote Outdoor Unit-Air-Source) | N/A
215294609 | Central Heat Pump | AIRQUEST | DLCURAH36ABK | ADP |  | HE7J936 | *92MSN0601412A* | 35000 |  |  | 15.2 | 8.1 | 36800 |  |  | 34800 | 94.57% | 1.82 | Both | 729.1667 | 2.9167 | HRCU-A-CB (Split System: Heat Pump with Remote Outdoor Unit-Air-Source) | N/A
215294611 | Central Heat Pump | AIRQUEST | DLCURAH36ABK | ADP |  | H,GE8J936 | *92MSN0601412A* | 35000 |  |  | 15.2 | 8.1 | 36800 |  |  | 34800 | 94.57% | 1.82 | Both | 729.1667 | 2.9167 | HRCU-A-CB (Split System: Heat Pump with Remote Outdoor Unit-Air-Source) | N/A
215294589 | Central Heat Pump | AIRQUEST | DLCURAH36ABK | ADP |  | H,GG33936 | *92MSN0601412A* | 35000 |  |  | 15.2 | 8.1 | 36800 |  |  | 34800 | 94.57% | 1.82 | Both | 729.1667 | 2.9167 | HRCU-A-CB (Split System: Heat Pump with Remote Outdoor Unit-Air-Source) | N/A
215295420 | Central Heat Pump | AIRQUEST | DLCURAH36ABK | ADP |  | H,GE32936 | *96VTN0801716B* | 35000 |  |  | 15.2 | 8.1 | 37400 |  |  | 35000 | 93.58% | 1.82 | Both | 729.1667 | 2.9167 | HRCU-A-CB (Split System: Heat Pump with Remote Outdoor Unit-Air-Source) | N/A
215295418 | Central Heat Pump | AIRQUEST | DLCURAH36ABK | ADP |  | H,GG32936 | *96VTN0801716B* | 35000 |  |  | 15.2 | 8.1 | 37400 |  |  | 35000 | 93.58% | 1.82 | Both | 729.1667 | 2.9167 | HRCU-A-CB (Split System: Heat Pump with Remote Outdoor Unit-Air-Source) | N/A
215295395 | Central Heat Pump | AIRQUEST | DLCURAH36ABK | ADP |  | H,GG36936 | *96VTN0801716A* | 35200 |  |  | 15.2 | 8.1 | 36800 |  |  | 34600 | 94.02% | 1.86 | Both | 733.3333 | 2.9333 | HRCU-A-CB (Split System: Heat Pump with Remote Outdoor Unit-Air-Source) | N/A
215295391 | Central Heat Pump | AIRQUEST | DLCURAH36ABK | ADP |  | HE34936 | *96VTN0801716A* | 35200 |  |  | 15.2 | 8.1 | 36800 |  |  | 34600 | 94.02% | 1.86 | Both | 733.3333 | 2.9333 | HRCU-A-CB (Split System: Heat Pump with Remote Outdoor Unit-Air-Source) | N/A
215295388 | Central Heat Pump | AIRQUEST | DLCURAH36ABK | ADP |  | H,GG34936 | *96VTN0801716A* | 35200 |  |  | 15.2 | 8.1 | 36800 |  |  | 34600 | 94.02% | 1.86 | Both | 733.3333 | 2.9333 | HRCU-A-CB (Split System: Heat Pump with Remote Outdoor Unit-Air-Source) | N/A
215295398 | Central Heat Pump | AIRQUEST | DLCURAH36ABK | ADP |  | H,GG37936 | *96VTN0801716A* | 35200 |  |  | 15.2 | 8.1 | 36800 |  |  | 34600 | 94.02% | 1.86 | Both | 733.3333 | 2.9333 | HRCU-A-CB (Split System: Heat Pump with Remote Outdoor Unit-Air-Source) | N/A
215295405 | Central Heat Pump | AIRQUEST | DLCURAH36ABK | ADP |  | H,GG9J936 | *96VTN0801716A* | 35200 |  |  | 15.2 | 8.1 | 36800 |  |  | 34600 | 94.02% | 1.86 | Both | 733.3333 | 2.9333 | HRCU-A-CB (Split System: Heat Pump with Remote Outdoor Unit-Air-Source) | N/A
215295409 | Central Heat Pump | AIRQUEST | DLCURAH36ABK | ADP |  | H,GG80936 | *96VTN0801716A* | 35200 |  |  | 15.2 | 8.1 | 36800 |  |  | 34600 | 94.02% | 1.86 | Both | 733.3333 | 2.9333 | HRCU-A-CB (Split System: Heat Pump with Remote Outdoor Unit-Air-Source) | N/A
215295389 | Central Heat Pump | AIRQUEST | DLCURAH36ABK | ADP |  | HG34936 | *96VTN0801716A* | 35200 |  |  | 15.2 | 8.1 | 36800 |  |  | 34600 | 94.02% | 1.86 | Both | 733.3333 | 2.9333 | HRCU-A-CB (Split System: Heat Pump with Remote Outdoor Unit-Air-Source) | N/A
215295406 | Central Heat Pump | AIRQUEST | DLCURAH36ABK | ADP |  | H,GE9J936 | *96VTN0801716A* | 35200 |  |  | 15.2 | 8.1 | 36800 |  |  | 34600 | 94.02% | 1.86 | Both | 733.3333 | 2.9333 | HRCU-A-CB (Split System: Heat Pump with Remote Outdoor Unit-Air-Source) | N/A
215295394 | Central Heat Pump | AIRQUEST | DLCURAH36ABK | ADP |  | HE35936 | *96VTN0801716A* | 35200 |  |  | 15.2 | 8.1 | 36800 |  |  | 34600 | 94.02% | 1.86 | Both | 733.3333 | 2.9333 | HRCU-A-CB (Split System: Heat Pump with Remote Outdoor Unit-Air-Source) | N/A
215295410 | Central Heat Pump | AIRQUEST | DLCURAH36ABK | ADP |  | HG80936 | *96VTN0801716A* | 35200 |  |  | 15.2 | 8.1 | 36800 |  |  | 34600 | 94.02% | 1.86 | Both | 733.3333 | 2.9333 | HRCU-A-CB (Split System: Heat Pump with Remote Outdoor Unit-Air-Source) | N/A
215295411 | Central Heat Pump | AIRQUEST | DLCURAH36ABK | ADP |  | H,GE80936 | *96VTN0801716A* | 35200 |  |  | 15.2 | 8.1 | 36800 |  |  | 34600 | 94.02% | 1.86 | Both | 733.3333 | 2.9333 | HRCU-A-CB (Split System: Heat Pump with Remote Outdoor Unit-Air-Source) | N/A
215295412 | Central Heat Pump | AIRQUEST | DLCURAH36ABK | ADP |  | H,GG81936 | *96VTN0801716A* | 35200 |  |  | 15.2 | 8.1 | 36800 |  |  | 34600 | 94.02% | 1.86 | Both | 733.3333 | 2.9333 | HRCU-A-CB (Split System: Heat Pump with Remote Outdoor Unit-Air-Source) | N/A
215295392 | Central Heat Pump | AIRQUEST | DLCURAH36ABK | ADP |  | H,GG35936 | *96VTN0801716A* | 35200 |  |  | 15.2 | 8.1 | 36800 |  |  | 34600 | 94.02% | 1.86 | Both | 733.3333 | 2.9333 | HRCU-A-CB (Split System: Heat Pump with Remote Outdoor Unit-Air-Source) | N/A
215295397 | Central Heat Pump | AIRQUEST | DLCURAH36ABK | ADP |  | HE36936 | *96VTN0801716A* | 35200 |  |  | 15.2 | 8.1 | 36800 |  |  | 34600 | 94.02% | 1.86 | Both | 733.3333 | 2.9333 | HRCU-A-CB (Split System: Heat Pump with Remote Outdoor Unit-Air-Source) | N/A
215295402 | Central Heat Pump | AIRQUEST | DLCURAH36ABK | ADP |  | HG8J936 | *96VTN0801716A* | 35200 |  |  | 15.2 | 8.1 | 36800 |  |  | 34600 | 94.02% | 1.86 | Both | 733.3333 | 2.9333 | HRCU-A-CB (Split System: Heat Pump with Remote Outdoor Unit-Air-Source) | N/A
215295403 | Central Heat Pump | AIRQUEST | DLCURAH36ABK | ADP |  | H,GE8J936 | *96VTN0801716A* | 35200 |  |  | 15.2 | 8.1 | 36800 |  |  | 34600 | 94.02% | 1.86 | Both | 733.3333 | 2.9333 | HRCU-A-CB (Split System: Heat Pump with Remote Outdoor Unit-Air-Source) | N/A
215294874 | Central Heat Pump | AIRQUEST | DLCURAH36ABK | ADP |  | H,GG24936 | *92MSN1202420A* | 34400 |  |  | 15.2 | 8.1 | 36800 |  |  | 34800 | 94.57% | 1.9 | Both | 716.6667 | 2.8667 | HRCU-A-CB (Split System: Heat Pump with Remote Outdoor Unit-Air-Source) | N/A
215295540 | Central Heat Pump | AIRQUEST | DLCURAH36ABK | ADP |  | H,GG24936 | *96VTN1002120A* | 34400 |  |  | 15.2 | 8.1 | 37800 |  |  | 34800 | 92.06% | 1.9 | Both | 716.6667 | 2.8667 | HRCU-A-CB (Split System: Heat Pump with Remote Outdoor Unit-Air-Source) | N/A
215295541 | Central Heat Pump | AIRQUEST | DLCURAH36ABK | ADP |  | H,GE24936 | *96VTN1002120A* | 34400 |  |  | 15.2 | 8.1 | 37800 |  |  | 34800 | 92.06% | 1.9 | Both | 716.6667 | 2.8667 | HRCU-A-CB (Split System: Heat Pump with Remote Outdoor Unit-Air-Source) | N/A
215295658 | Central Heat Pump | AIRQUEST | DLCURAH36ABK | ADP |  | H,GE23936 | *96VTN1002122B* | 33400 |  |  | 16 | 8.1 | 36800 |  |  | 34800 | 94.57% | 1.82 | Both | 695.8333 | 2.7833 | HRCU-A-CB (Split System: Heat Pump with Remote Outdoor Unit-Air-Source) | N/A
215295620 | Central Heat Pump | AIRQUEST | DLCURAH36ABK | ADP |  | H,GE23936 | *96VTN1002122A* | 33600 |  |  | 16 | 8.1 | 36800 |  |  | 34800 | 94.57% | 1.82 | Both | 700 | 2.8 | HRCU-A-CB (Split System: Heat Pump with Remote Outdoor Unit-Air-Source) | N/A
215295578 | Central Heat Pump | AIRQUEST | DLCURAH36ABK | ADP |  | H,GG24936 | *96VTN1002120B* | 34200 |  |  | 16 | 8.1 | 36800 |  |  | 34800 | 94.57% | 1.82 | Both | 712.5 | 2.85 | HRCU-A-CB (Split System: Heat Pump with Remote Outdoor Unit-Air-Source) | N/A
215295621 | Central Heat Pump | AIRQUEST | DLCURAH36ABK | ADP |  | H,GG24936 | *96VTN1002122A* | 34200 |  |  | 16 | 8.1 | 36800 |  |  | 34800 | 94.57% | 1.82 | Both | 712.5 | 2.85 | HRCU-A-CB (Split System: Heat Pump with Remote Outdoor Unit-Air-Source) | N/A
215294630 | Central Heat Pump | AIRQUEST | DLCURAH36ABK | ADP |  | H,GE32936 | *92MSN0601714A* | 34800 |  |  | 16 | 8.1 | 36800 |  |  | 34800 | 94.57% | 1.82 | Both | 725 | 2.9 | HRCU-A-CB (Split System: Heat Pump with Remote Outdoor Unit-Air-Source) | N/A
215294629 | Central Heat Pump | AIRQUEST | DLCURAH36ABK | ADP |  | HG32936 | *92MSN0601714A* | 34800 |  |  | 16 | 8.1 | 36800 |  |  | 34800 | 94.57% | 1.82 | Both | 725 | 2.9 | HRCU-A-CB (Split System: Heat Pump with Remote Outdoor Unit-Air-Source) | N/A
215294631 | Central Heat Pump | AIRQUEST | DLCURAH36ABK | ADP |  | HE32936 | *92MSN0601714A* | 34800 |  |  | 16 | 8.1 | 36800 |  |  | 34800 | 94.57% | 1.82 | Both | 725 | 2.9 | HRCU-A-CB (Split System: Heat Pump with Remote Outdoor Unit-Air-Source) | N/A
215294633 | Central Heat Pump | AIRQUEST | DLCURAH36ABK | ADP |  | HG33936 | *92MSN0601714A* | 35000 |  |  | 16 | 8.1 | 36800 |  |  | 34800 | 94.57% | 1.82 | Both | 729.1667 | 2.9167 | HRCU-A-CB (Split System: Heat Pump with Remote Outdoor Unit-Air-Source) | N/A
215294650 | Central Heat Pump | AIRQUEST | DLCURAH36ABK | ADP |  | HG7J936 | *92MSN0601714A* | 35000 |  |  | 16 | 8.1 | 36800 |  |  | 34800 | 94.57% | 1.82 | Both | 729.1667 | 2.9167 | HRCU-A-CB (Split System: Heat Pump with Remote Outdoor Unit-Air-Source) | N/A
215294632 | Central Heat Pump | AIRQUEST | DLCURAH36ABK | ADP |  | H,GG33936 | *92MSN0601714A* | 35000 |  |  | 16 | 8.1 | 36800 |  |  | 34800 | 94.57% | 1.82 | Both | 729.1667 | 2.9167 | HRCU-A-CB (Split System: Heat Pump with Remote Outdoor Unit-Air-Source) | N/A
215294652 | Central Heat Pump | AIRQUEST | DLCURAH36ABK | ADP |  | HE7J936 | *92MSN0601714A* | 35000 |  |  | 16 | 8.1 | 36800 |  |  | 34800 | 94.57% | 1.82 | Both | 729.1667 | 2.9167 | HRCU-A-CB (Split System: Heat Pump with Remote Outdoor Unit-Air-Source) | N/A
215295047 | Central Heat Pump | AIRQUEST | DLCURAH36ABK | ADP |  | H,GG32936 | *96MSN0802120A* | 35000 |  |  | 16 | 8.1 | 37400 |  |  | 34800 | 93.05% | 1.84 | Both | 729.1667 | 2.9167 | HRCU-A-CB (Split System: Heat Pump with Remote Outdoor Unit-Air-Source) | N/A
215295472 | Central Heat Pump | AIRQUEST | DLCURAH36ABK | ADP |  | HE34936 | *96VTN0802120A* | 35000 |  |  | 16 | 8.1 | 36800 |  |  | 34600 | 94.02% | 1.86 | Both | 729.1667 | 2.9167 | HRCU-A-CB (Split System: Heat Pump with Remote Outdoor Unit-Air-Source) | N/A
215295471 | Central Heat Pump | AIRQUEST | DLCURAH36ABK | ADP |  | H,GE34936 | *96VTN0802120A* | 35000 |  |  | 16 | 8.1 | 36800 |  |  | 34600 | 94.02% | 1.86 | Both | 729.1667 | 2.9167 | HRCU-A-CB (Split System: Heat Pump with Remote Outdoor Unit-Air-Source) | N/A
215295474 | Central Heat Pump | AIRQUEST | DLCURAH36ABK | ADP |  | H,GE35936 | *96VTN0802120A* | 35000 |  |  | 16 | 8.1 | 36800 |  |  | 34600 | 94.02% | 1.86 | Both | 729.1667 | 2.9167 | HRCU-A-CB (Split System: Heat Pump with Remote Outdoor Unit-Air-Source) | N/A
215295483 | Central Heat Pump | AIRQUEST | DLCURAH36ABK | ADP |  | HG8J936 | *96VTN0802120A* | 35000 |  |  | 16 | 8.1 | 36800 |  |  | 34600 | 94.02% | 1.86 | Both | 729.1667 | 2.9167 | HRCU-A-CB (Split System: Heat Pump with Remote Outdoor Unit-Air-Source) | N/A
215295485 | Central Heat Pump | AIRQUEST | DLCURAH36ABK | ADP |  | HE8J936 | *96VTN0802120A* | 35000 |  |  | 16 | 8.1 | 36800 |  |  | 34600 | 94.02% | 1.86 | Both | 729.1667 | 2.9167 | HRCU-A-CB (Split System: Heat Pump with Remote Outdoor Unit-Air-Source) | N/A
215295475 | Central Heat Pump | AIRQUEST | DLCURAH36ABK | ADP |  | HE35936 | *96VTN0802120A* | 35000 |  |  | 16 | 8.1 | 36800 |  |  | 34600 | 94.02% | 1.86 | Both | 729.1667 | 2.9167 | HRCU-A-CB (Split System: Heat Pump with Remote Outdoor Unit-Air-Source) | N/A
215295486 | Central Heat Pump | AIRQUEST | DLCURAH36ABK | ADP |  | H,GG9J936 | *96VTN0802120A* | 35000 |  |  | 16 | 8.1 | 36800 |  |  | 34600 | 94.02% | 1.86 | Both | 729.1667 | 2.9167 | HRCU-A-CB (Split System: Heat Pump with Remote Outdoor Unit-Air-Source) | N/A
215294724 | Central Heat Pump | AIRQUEST | DLCURAH36ABK | ADP |  | H,GE24936 | *92MSN0802120A* | 33800 |  |  | 16 | 8.1 | 36800 |  |  | 34600 | 94.02% | 1.88 | Both | 704.1667 | 2.8167 | HRCU-A-CB (Split System: Heat Pump with Remote Outdoor Unit-Air-Source) | N/A
215295660 | Central Heat Pump | AIRQUEST | DLCURAH36ABK | ADP |  | H,GE24936 | *96VTN1002122B* | 34000 |  |  | 16 | 8.1 | 36800 |  |  | 34600 | 94.02% | 1.88 | Both | 708.3333 | 2.8333 | HRCU-A-CB (Split System: Heat Pump with Remote Outdoor Unit-Air-Source) | N/A
215294830 | Central Heat Pump | AIRQUEST | DLCURAH36ABK | ADP |  | H,GG24936 | *92MSN1002122A* | 34000 |  |  | 16 | 8.1 | 36800 |  |  | 34600 | 94.02% | 1.88 | Both | 708.3333 | 2.8333 | HRCU-A-CB (Split System: Heat Pump with Remote Outdoor Unit-Air-Source) | N/A
215294788 | Central Heat Pump | AIRQUEST | DLCURAH36ABK | ADP |  | H,GE24936 | *92MSN1002120A* | 34000 |  |  | 16 | 8.1 | 36800 |  |  | 34600 | 94.02% | 1.88 | Both | 708.3333 | 2.8333 | HRCU-A-CB (Split System: Heat Pump with Remote Outdoor Unit-Air-Source) | N/A
215294787 | Central Heat Pump | AIRQUEST | DLCURAH36ABK | ADP |  | H,GG24936 | *92MSN1002120A* | 34000 |  |  | 16 | 8.1 | 36800 |  |  | 34600 | 94.02% | 1.88 | Both | 708.3333 | 2.8333 | HRCU-A-CB (Split System: Heat Pump with Remote Outdoor Unit-Air-Source) | N/A
215295705 | Central Heat Pump | AIRQUEST | DLCURAH36ABK | ADP |  | HG32936 | *96VTN1202422A* | 34800 |  |  | 16 | 8.1 | 36800 |  |  | 34600 | 94.02% | 1.88 | Both | 725 | 2.9 | HRCU-A-CB (Split System: Heat Pump with Remote Outdoor Unit-Air-Source) | N/A
215295707 | Central Heat Pump | AIRQUEST | DLCURAH36ABK | ADP |  | HE32936 | *96VTN1202422A* | 34800 |  |  | 16 | 8.1 | 36800 |  |  | 34600 | 94.02% | 1.88 | Both | 725 | 2.9 | HRCU-A-CB (Split System: Heat Pump with Remote Outdoor Unit-Air-Source) | N/A
215295706 | Central Heat Pump | AIRQUEST | DLCURAH36ABK | ADP |  | H,GE32936 | *96VTN1202422A* | 34800 |  |  | 16 | 8.1 | 36800 |  |  | 34600 | 94.02% | 1.88 | Both | 725 | 2.9 | HRCU-A-CB (Split System: Heat Pump with Remote Outdoor Unit-Air-Source) | N/A
215295704 | Central Heat Pump | AIRQUEST | DLCURAH36ABK | ADP |  | H,GG32936 | *96VTN1202422A* | 34800 |  |  | 16 | 8.1 | 36800 |  |  | 34600 | 94.02% | 1.88 | Both | 725 | 2.9 | HRCU-A-CB (Split System: Heat Pump with Remote Outdoor Unit-Air-Source) | N/A
215295725 | Central Heat Pump | AIRQUEST | DLCURAH36ABK | ADP |  | HE7J936 | *96VTN1202422A* | 35200 |  |  | 16 | 8.1 | 36800 |  |  | 34600 | 94.02% | 1.88 | Both | 733.3333 | 2.9333 | HRCU-A-CB (Split System: Heat Pump with Remote Outdoor Unit-Air-Source) | N/A
215294831 | Central Heat Pump | AIRQUEST | DLCURAH36ABK | ADP |  | H,GE24936 | *92MSN1002122A* | 34000 |  |  | 16 | 8.1 | 36800 |  |  | 34600 | 94.02% | 1.9 | Both | 708.3333 | 2.8333 | HRCU-A-CB (Split System: Heat Pump with Remote Outdoor Unit-Air-Source) | N/A
215295500 | Central Heat Pump | AIRQUEST | DLCURAH36ABK | ADP |  | HG32936 | *96VTN0802120B* | 35000 |  |  | 16 | 8.1 | 36800 |  |  | 34800 | 94.57% | 1.9 | Both | 729.1667 | 2.9167 | HRCU-A-CB (Split System: Heat Pump with Remote Outdoor Unit-Air-Source) | N/A
215295499 | Central Heat Pump | AIRQUEST | DLCURAH36ABK | ADP |  | H,GG32936 | *96VTN0802120B* | 35000 |  |  | 16 | 8.1 | 36800 |  |  | 34800 | 94.57% | 1.9 | Both | 729.1667 | 2.9167 | HRCU-A-CB (Split System: Heat Pump with Remote Outdoor Unit-Air-Source) | N/A
215295501 | Central Heat Pump | AIRQUEST | DLCURAH36ABK | ADP |  | H,GE32936 | *96VTN0802120B* | 35000 |  |  | 16 | 8.1 | 36800 |  |  | 34800 | 94.57% | 1.9 | Both | 729.1667 | 2.9167 | HRCU-A-CB (Split System: Heat Pump with Remote Outdoor Unit-Air-Source) | N/A
215295050 | Central Heat Pump | AIRQUEST | DLCURAH36ABK | ADP |  | HE32936 | *96MSN0802120A* | 35000 |  |  | 16 | 8.1 | 36800 |  |  | 34800 | 94.57% | 1.9 | Both | 729.1667 | 2.9167 | HRCU-A-CB (Split System: Heat Pump with Remote Outdoor Unit-Air-Source) | N/A
215295502 | Central Heat Pump | AIRQUEST | DLCURAH36ABK | ADP |  | HE32936 | *96VTN0802120B* | 35000 |  |  | 16 | 8.1 | 36800 |  |  | 34800 | 94.57% | 1.9 | Both | 729.1667 | 2.9167 | HRCU-A-CB (Split System: Heat Pump with Remote Outdoor Unit-Air-Source) | N/A
215294876 | Central Heat Pump | AIRQUEST | DLCURAH36ABK | ADP |  | H,GG32936 | *92MSN1202420A* | 35200 |  |  | 16 | 8.1 | 36800 |  |  | 34800 | 94.57% | 1.9 | Both | 733.3333 | 2.9333 | HRCU-A-CB (Split System: Heat Pump with Remote Outdoor Unit-Air-Source) | N/A
215295071 | Central Heat Pump | AIRQUEST | DLCURAH36ABK | ADP |  | HE7J936 | *96MSN0802120A* | 35200 |  |  | 16 | 8.1 | 36800 |  |  | 34800 | 94.57% | 1.9 | Both | 733.3333 | 2.9333 | HRCU-A-CB (Split System: Heat Pump with Remote Outdoor Unit-Air-Source) | N/A
215295523 | Central Heat Pump | AIRQUEST | DLCURAH36ABK | ADP |  | HE7J936 | *96VTN0802120B* | 35200 |  |  | 16 | 8.1 | 36800 |  |  | 34800 | 94.57% | 1.9 | Both | 733.3333 | 2.9333 | HRCU-A-CB (Split System: Heat Pump with Remote Outdoor Unit-Air-Source) | N/A
215294877 | Central Heat Pump | AIRQUEST | DLCURAH36ABK | ADP |  | HG32936 | *92MSN1202420A* | 35200 |  |  | 16 | 8.1 | 36800 |  |  | 34800 | 94.57% | 1.9 | Both | 733.3333 | 2.9333 | HRCU-A-CB (Split System: Heat Pump with Remote Outdoor Unit-Air-Source) | N/A
215294879 | Central Heat Pump | AIRQUEST | DLCURAH36ABK | ADP |  | HE32936 | *92MSN1202420A* | 35200 |  |  | 16 | 8.1 | 36800 |  |  | 34800 | 94.57% | 1.9 | Both | 733.3333 | 2.9333 | HRCU-A-CB (Split System: Heat Pump with Remote Outdoor Unit-Air-Source) | N/A
215295522 | Central Heat Pump | AIRQUEST | DLCURAH36ABK | ADP |  | H,GE7J936 | *96VTN0802120B* | 35200 |  |  | 16 | 8.1 | 36800 |  |  | 34800 | 94.57% | 1.9 | Both | 733.3333 | 2.9333 | HRCU-A-CB (Split System: Heat Pump with Remote Outdoor Unit-Air-Source) | N/A
215295017 | Central Heat Pump | AIRQUEST | DLCURAH36ABK | ADP |  | HG35936 | *96MSN0801716A* | 34600 |  |  | 16 | 8.1 | 36800 |  |  | 34600 | 94.02% | 1.98 | Both | 720.8333 | 2.8833 | HRCU-A-CB (Split System: Heat Pump with Remote Outdoor Unit-Air-Source) | N/A
215295016 | Central Heat Pump | AIRQUEST | DLCURAH36ABK | ADP |  | H,GG35936 | *96MSN0801716A* | 34600 |  |  | 16 | 8.1 | 36800 |  |  | 34600 | 94.02% | 1.98 | Both | 720.8333 | 2.8833 | HRCU-A-CB (Split System: Heat Pump with Remote Outdoor Unit-Air-Source) | N/A
215295019 | Central Heat Pump | AIRQUEST | DLCURAH36ABK | ADP |  | HE35936 | *96MSN0801716A* | 34600 |  |  | 16 | 8.1 | 36800 |  |  | 34600 | 94.02% | 1.98 | Both | 720.8333 | 2.8833 | HRCU-A-CB (Split System: Heat Pump with Remote Outdoor Unit-Air-Source) | N/A
215295018 | Central Heat Pump | AIRQUEST | DLCURAH36ABK | ADP |  | H,GE35936 | *96MSN0801716A* | 34600 |  |  | 16 | 8.1 | 36800 |  |  | 34600 | 94.02% | 1.98 | Both | 720.8333 | 2.8833 | HRCU-A-CB (Split System: Heat Pump with Remote Outdoor Unit-Air-Source) | N/A
215295020 | Central Heat Pump | AIRQUEST | DLCURAH36ABK | ADP |  | H,GG36936 | *96MSN0801716A* | 34800 |  |  | 16 | 8.1 | 36800 |  |  | 34600 | 94.02% | 1.98 | Both | 725 | 2.9 | HRCU-A-CB (Split System: Heat Pump with Remote Outdoor Unit-Air-Source) | N/A
215295036 | Central Heat Pump | AIRQUEST | DLCURAH36ABK | ADP |  | H,GE1K936 | *96MSN0801716A* | 34800 |  |  | 16 | 8.1 | 36800 |  |  | 34600 | 94.02% | 1.98 | Both | 725 | 2.9 | HRCU-A-CB (Split System: Heat Pump with Remote Outdoor Unit-Air-Source) | N/A
215295021 | Central Heat Pump | AIRQUEST | DLCURAH36ABK | ADP |  | H,GE36936 | *96MSN0801716A* | 34800 |  |  | 16 | 8.1 | 36800 |  |  | 34600 | 94.02% | 1.98 | Both | 725 | 2.9 | HRCU-A-CB (Split System: Heat Pump with Remote Outdoor Unit-Air-Source) | N/A
215295022 | Central Heat Pump | AIRQUEST | DLCURAH36ABK | ADP |  | HE36936 | *96MSN0801716A* | 34800 |  |  | 16 | 8.1 | 36800 |  |  | 34600 | 94.02% | 1.98 | Both | 725 | 2.9 | HRCU-A-CB (Split System: Heat Pump with Remote Outdoor Unit-Air-Source) | N/A
215295037 | Central Heat Pump | AIRQUEST | DLCURAH36ABK | ADP |  | H,GG80936 | *96MSN0801716A* | 35000 |  |  | 16 | 8.1 | 36800 |  |  | 34600 | 94.02% | 1.98 | Both | 729.1667 | 2.9167 | HRCU-A-CB (Split System: Heat Pump with Remote Outdoor Unit-Air-Source) | N/A
215295445 | Central Heat Pump | AIRQUEST | DLCURAH36ABK | ADP |  | HE8J936 | *96VTN0801716B* | 34200 |  |  | 16 | 8.1 | 36200 |  |  | 34400 | 95.03% | 2 | Both | 712.5 | 2.85 | HRCU-A-CB (Split System: Heat Pump with Remote Outdoor Unit-Air-Source) | N/A
215295427 | Central Heat Pump | AIRQUEST | DLCURAH36ABK | ADP |  | HG34936 | *96VTN0801716B* | 34400 |  |  | 16 | 8.1 | 36200 |  |  | 34400 | 95.03% | 2 | Both | 716.6667 | 2.8667 | HRCU-A-CB (Split System: Heat Pump with Remote Outdoor Unit-Air-Source) | N/A
215295428 | Central Heat Pump | AIRQUEST | DLCURAH36ABK | ADP |  | H,GE34936 | *96VTN0801716B* | 34400 |  |  | 16 | 8.1 | 36200 |  |  | 34400 | 95.03% | 2 | Both | 716.6667 | 2.8667 | HRCU-A-CB (Split System: Heat Pump with Remote Outdoor Unit-Air-Source) | N/A
215295429 | Central Heat Pump | AIRQUEST | DLCURAH36ABK | ADP |  | HE34936 | *96VTN0801716B* | 34400 |  |  | 16 | 8.1 | 36200 |  |  | 34400 | 95.03% | 2 | Both | 716.6667 | 2.8667 | HRCU-A-CB (Split System: Heat Pump with Remote Outdoor Unit-Air-Source) | N/A
215295448 | Central Heat Pump | AIRQUEST | DLCURAH36ABK | ADP |  | H,GE9J936 | *96VTN0801716B* | 34600 |  |  | 16 | 8.1 | 36200 |  |  | 34400 | 95.03% | 2 | Both | 720.8333 | 2.8833 | HRCU-A-CB (Split System: Heat Pump with Remote Outdoor Unit-Air-Source) | N/A
215295432 | Central Heat Pump | AIRQUEST | DLCURAH36ABK | ADP |  | H,GE35936 | *96VTN0801716B* | 34800 |  |  | 16 | 8.1 | 36200 |  |  | 34400 | 95.03% | 2 | Both | 725 | 2.9 | HRCU-A-CB (Split System: Heat Pump with Remote Outdoor Unit-Air-Source) | N/A
215295433 | Central Heat Pump | AIRQUEST | DLCURAH36ABK | ADP |  | HE35936 | *96VTN0801716B* | 34800 |  |  | 16 | 8.1 | 36200 |  |  | 34400 | 95.03% | 2 | Both | 725 | 2.9 | HRCU-A-CB (Split System: Heat Pump with Remote Outdoor Unit-Air-Source) | N/A
215295449 | Central Heat Pump | AIRQUEST | DLCURAH36ABK | ADP |  | H,GG1K936 | *96VTN0801716B* | 35000 |  |  | 16 | 8.1 | 36200 |  |  | 34400 | 95.03% | 2 | Both | 729.1667 | 2.9167 | HRCU-A-CB (Split System: Heat Pump with Remote Outdoor Unit-Air-Source) | N/A
214731214 | Central Heat Pump | BRYANT HEATING AND COOLING SYSTEMS | 38MURAQ36AB3* | ADP |  | H,PG7J936 | 926TC60080V21*** | 35200 |  |  | 16 | 8.1 | 36800 |  |  | 34800 | 94.57% | 1.9 | Both | 733.3333 | 2.9333 | HRCU-A-CB (Split System: Heat Pump with Remote Outdoor Unit-Air-Source) | N/A
214855359 | Central Heat Pump | BRYANT HEATING AND COOLING SYSTEMS | 38MURAQ36AB3* | ADP |  | H,PG7J936 | 916SA60080M21*** | 35200 |  |  | 16 | 8.1 | 36800 |  |  | 34800 | 94.57% | 1.9 | Both | 733.3333 | 2.9333 | HRCU-A-CB (Split System: Heat Pump with Remote Outdoor Unit-Air-Source) | N/A
214731207 | Central Heat Pump | BRYANT HEATING AND COOLING SYSTEMS | 38MURAQ36AB3* | ADP |  | H,PG35936 | 926TC48080V17*** | 34800 |  |  | 16 | 8.1 | 36200 |  |  | 34400 | 95.03% | 2 | Both | 725 | 2.9 | HRCU-A-CB (Split System: Heat Pump with Remote Outdoor Unit-Air-Source) | N/A
214385392 | Central Heat Pump | COMFORTMAKER | DLCURAH36ABK | ADP |  | H,YE35936 | *95MSU0601716A* | 35000 |  |  | 16 | 8.1 | 36800 |  |  | 34600 | 94.02% | 1.86 | Both | 729.1667 | 2.9167 | HRCU-A-CB (Split System: Heat Pump with Remote Outdoor Unit-Air-Source) | N/A
214385661 | Central Heat Pump | COMFORTMAKER | DLCURAH36ABK | ADP |  | H,YA10936 | *80MSU0601716A* | 33600 |  |  | 16 | 8.1 | 36800 |  |  | 34600 | 94.02% | 1.88 | Both | 700 | 2.8 | HRCU-A-CB (Split System: Heat Pump with Remote Outdoor Unit-Air-Source) | N/A
214301536 | Central Heat Pump | CHAMPION HEATING AND COOLING | HMH72B241 | ADP |  | H,YE7J(1,2)36+TXV | Z8ET080B12LMPS1 | 21800 |  |  | 17 | 8.1 | 22000 |  |  | 15600 | 70.91% | 1.86 | Both | 454.1667 | 1.8167 | HRCU-A-CB (Split System: Heat Pump with Remote Outdoor Unit-Air-Source) | N/A
214569308 | Central Heat Pump | RHEEM | RD17AZ36AJ3N | ADP |  | H,RE9J936 | R98MV0703A17UPS | 32200 |  |  | 17 | 8.1 | 32600 |  |  | 29400 | 90.18% | 1.9 | Both | 670.8333 | 2.6833 | HRCU-A-CB (Split System: Heat Pump with Remote Outdoor Unit-Air-Source) | N/A
215441370 | Central Heat Pump | YORK | HMH72B341 | ADP |  | V,Y36H175P137 | TM9E060B12MP12 | 32600 |  |  | 17 | 8.1 | 32000 |  |  | 23200 | 72.5% | 2 | Both | 679.1667 | 2.7167 | HRCU-A-CB (Split System: Heat Pump with Remote Outdoor Unit-Air-Source) | N/A
215441373 | Central Heat Pump | YORK | HMH72B341 | ADP |  | V,Y36H175P137 | TM9E080B12MP12 | 32800 |  |  | 17 | 8.1 | 31800 |  |  | 23000 | 72.33% | 2.02 | Both | 683.3333 | 2.7333 | HRCU-A-CB (Split System: Heat Pump with Remote Outdoor Unit-Air-Source) | N/A
215441374 | Central Heat Pump | YORK | HMH72B341 | ADP |  | H,YG8J736 | TM9E080B12MP12 | 32800 |  |  | 17 | 8.1 | 32000 |  |  | 23200 | 72.5% | 2.02 | Both | 683.3333 | 2.7333 | HRCU-A-CB (Split System: Heat Pump with Remote Outdoor Unit-Air-Source) | N/A
214320252 | Central Heat Pump | RUUD | RD17AZ36AJ3N | ADP |  | PL36H175P389 | R962V0403A17M4S | 33200 |  |  | 18 | 8.1 | 32600 |  |  | 29200 | 89.57% | 1.9 | Both | 691.6667 | 2.7667 | HRCU-A-CB (Split System: Heat Pump with Remote Outdoor Unit-Air-Source) | N/A
214320257 | Central Heat Pump | RUUD | RD17AZ36AJ3N | ADP |  | PL36H175P389 | U98MV0603A17UPS | 33200 |  |  | 18 | 8.1 | 32600 |  |  | 29400 | 90.18% | 1.9 | Both | 691.6667 | 2.7667 | HRCU-A-CB (Split System: Heat Pump with Remote Outdoor Unit-Air-Source) | N/A
214320254 | Central Heat Pump | RUUD | RD17AZ36AJ3N | ADP |  | PL36H175P389 | R962V0703A17M4S | 33200 |  |  | 18 | 8.1 | 32600 |  |  | 29200 | 89.57% | 1.9 | Both | 691.6667 | 2.7667 | HRCU-A-CB (Split System: Heat Pump with Remote Outdoor Unit-Air-Source) | N/A
214320249 | Central Heat Pump | RUUD | RD17AZ36AJ3N | ADP |  | PL36H175P389 | R951V0603A17M4S | 33200 |  |  | 18 | 8.1 | 32600 |  |  | 29400 | 90.18% | 1.9 | Both | 691.6667 | 2.7667 | HRCU-A-CB (Split System: Heat Pump with Remote Outdoor Unit-Air-Source) | N/A
214331205 | Central Heat Pump | CONTINENTAL | WSEHV2436RA1-C | ADP |  | *E34936 | WUV070T3AA | 37000 |  |  | 16 | 8.25 | 34800 |  |  | 32400 | 93.1% | 1.76 | Both | 770.8333 | 3.0833 | HRCU-A-CB (Split System: Heat Pump with Remote Outdoor Unit-Air-Source) | N/A
214331207 | Central Heat Pump | CONTINENTAL | WSEHV2436RA1-C | ADP |  | *G34936 | WUV070T3AA | 37000 |  |  | 16 | 8.25 | 34800 |  |  | 32400 | 93.1% | 1.76 | Both | 770.8333 | 3.0833 | HRCU-A-CB (Split System: Heat Pump with Remote Outdoor Unit-Air-Source) | N/A
214331203 | Central Heat Pump | CONTINENTAL | WSEHV2436RA1-C | ADP |  | *G34936 | WPV070T3AA | 37000 |  |  | 16 | 8.25 | 34800 |  |  | 32400 | 93.1% | 1.76 | Both | 770.8333 | 3.0833 | HRCU-A-CB (Split System: Heat Pump with Remote Outdoor Unit-Air-Source) | N/A
214331212 | Central Heat Pump | NAPOLEON | WSEHV2436RA1-N | ADP |  | *G34936 | WUV070T3AA | 37000 |  |  | 16 | 8.25 | 34800 |  |  | 32400 | 93.1% | 1.76 | Both | 770.8333 | 3.0833 | HRCU-A-CB (Split System: Heat Pump with Remote Outdoor Unit-Air-Source) | N/A
213088196 | Central Heat Pump | ARCOAIRE | DLCURAH30ABK | ADP |  | H,GG33936+AEFE4B* |  | 30000 |  |  | 15.2 | 8.3 | 33400 |  |  | 27000 | 80.84% | 1.78 | Both | 625 | 2.5 | HRCU-A-CB (Split System: Heat Pump with Remote Outdoor Unit-Air-Source) | N/A
215295173 | Central Heat Pump | AIRQUEST | DLCURAH36ABK | ADP |  | H,GE23936 | *96MSN1202422A* | 32400 |  |  | 15.2 | 8.3 | 36200 |  |  | 34200 | 94.48% | 1.98 | Both | 675 | 2.7 | HRCU-A-CB (Split System: Heat Pump with Remote Outdoor Unit-Air-Source) | N/A
215295701 | Central Heat Pump | AIRQUEST | DLCURAH36ABK | ADP |  | H,GE23936 | *96VTN1202422A* | 32800 |  |  | 15.2 | 8.3 | 36800 |  |  | 34200 | 92.93% | 2.02 | Both | 683.3333 | 2.7333 | HRCU-A-CB (Split System: Heat Pump with Remote Outdoor Unit-Air-Source) | N/A
213281064 | Central Heat Pump | GREE | FLEXX36HP230V1AO | ADP |  | PL36H***P429+AEFE3A* |  | 31200 |  |  | 15.2 | 8.3 | 32400 |  |  | 23600 | 72.84% | 1.76 | Both | 650 | 2.6 | HRCU-A-CB (Split System: Heat Pump with Remote Outdoor Unit-Air-Source) | N/A
214385794 | Central Heat Pump | COMFORTMAKER | DLCURAH24ABK | ADP |  | H,YE21924 | *80MSU0401712A* | 21400 |  |  | 16 | 8.3 | 24600 |  |  | 24000 | 97.56% | 1.98 | Both | 445.8333 | 1.7833 | HRCU-A-CB (Split System: Heat Pump with Remote Outdoor Unit-Air-Source) | N/A
214849146 | Central Heat Pump | YORK | HMH72B341 | ADP |  | CV360*9 | Y81E080B12SMPS1 | 32800 |  |  | 17 | 8.3 | 31200 |  |  | 23000 | 73.72% | 2 | Both | 683.3333 | 2.7333 | HRCU-A-CB (Split System: Heat Pump with Remote Outdoor Unit-Air-Source) | N/A
214849136 | Central Heat Pump | YORK | HMH72B341 | ADP |  | CV360*9 | Y81E080B12LMPS1 | 32800 |  |  | 17 | 8.3 | 31200 |  |  | 23000 | 73.72% | 2 | Both | 683.3333 | 2.7333 | HRCU-A-CB (Split System: Heat Pump with Remote Outdoor Unit-Air-Source) | N/A
215295129 | Central Heat Pump | AIRQUEST | DLCURAH36ABK | ADP |  | H,GE22936 | *96MSN1002122A* | 32400 |  |  | 15.2 | 8.35 | 36800 |  |  | 34600 | 94.02% | 1.86 | Both | 675 | 2.7 | HRCU-A-CB (Split System: Heat Pump with Remote Outdoor Unit-Air-Source) | N/A
214331206 | Central Heat Pump | CONTINENTAL | WSEHV2436RA1-C | ADP |  | *E35936 | WUV070T3AA | 37400 |  |  | 16 | 8.35 | 35000 |  |  | 32400 | 92.57% | 1.78 | Both | 779.1667 | 3.1167 | HRCU-A-CB (Split System: Heat Pump with Remote Outdoor Unit-Air-Source) | N/A
214331208 | Central Heat Pump | CONTINENTAL | WSEHV2436RA1-C | ADP |  | *G35936 | WUV070T3AA | 37400 |  |  | 16 | 8.35 | 35000 |  |  | 32400 | 92.57% | 1.78 | Both | 779.1667 | 3.1167 | HRCU-A-CB (Split System: Heat Pump with Remote Outdoor Unit-Air-Source) | N/A
213145649 | Central Heat Pump | TEMPSTAR | DLCURAH30ABK | ADP |  | PL36H175P149+AEFE4B* |  | 30400 |  |  | 15.2 | 8.4 | 33400 |  |  | 27000 | 80.84% | 1.8 | Both | 633.3333 | 2.5333 | HRCU-A-CB (Split System: Heat Pump with Remote Outdoor Unit-Air-Source) | N/A
213088488 | Central Heat Pump | TEMPSTAR | DLCURAH30ABK | ADP |  | V,R36H175P149+AEFE4B* |  | 30400 |  |  | 15.2 | 8.4 | 33400 |  |  | 27000 | 80.84% | 1.8 | Both | 633.3333 | 2.5333 | HRCU-A-CB (Split System: Heat Pump with Remote Outdoor Unit-Air-Source) | N/A
214775804 | Central Heat Pump | NAPOLEON | WSEHV4860RA1-N | ADP |  | H,DE48960 | WPV100T5BA | 53000 |  |  | 15.2 | 8.4 | 56000 |  |  | 40500 | 72.32% | 1.78 | Both | 1104.1667 | 4.4167 | HRCU-A-CB (Split System: Heat Pump with Remote Outdoor Unit-Air-Source) | N/A
214501159 | Central Heat Pump | COLEMAN | HMH72B341 | ADP |  | F,PE*G34936 |  | 33600 |  |  | 18 | 8.4 | 32200 |  |  | 23400 | 72.67% | 2.1 | Both | 700 | 2.8 | HRCU-A-CB (Split System: Heat Pump with Remote Outdoor Unit-Air-Source) | N/A
215292675 | Central Heat Pump | AIRQUEST | DLCURAH24ABK | ADP |  | H,GE22936 | *96VTN0401712B* | 21800 |  |  | 16 | 8.45 | 24600 |  |  | 23800 | 96.75% | 2 | Both | 454.1667 | 1.8167 | HRCU-A-CB (Split System: Heat Pump with Remote Outdoor Unit-Air-Source) | N/A
215295174 | Central Heat Pump | AIRQUEST | DLCURAH36ABK | ADP |  | H,GG24936 | *96MSN1202422A* | 33000 |  |  | 16 | 8.45 | 36200 |  |  | 34200 | 94.48% | 2 | Both | 687.5 | 2.75 | HRCU-A-CB (Split System: Heat Pump with Remote Outdoor Unit-Air-Source) | N/A
215295741 | Central Heat Pump | AIRQUEST | DLCURAH36ABK | ADP |  | H,GE24936 | *96VTN1202422B* | 33000 |  |  | 16 | 8.45 | 36200 |  |  | 34200 | 94.48% | 2 | Both | 687.5 | 2.75 | HRCU-A-CB (Split System: Heat Pump with Remote Outdoor Unit-Air-Source) | N/A
215295740 | Central Heat Pump | AIRQUEST | DLCURAH36ABK | ADP |  | H,GG24936 | *96VTN1202422B* | 33000 |  |  | 16 | 8.45 | 36200 |  |  | 34200 | 94.48% | 2 | Both | 687.5 | 2.75 | HRCU-A-CB (Split System: Heat Pump with Remote Outdoor Unit-Air-Source) | N/A
215295088 | Central Heat Pump | AIRQUEST | DLCURAH36ABK | ADP |  | H,GG24936 | *96MSN1002120A* | 33400 |  |  | 16 | 8.45 | 36200 |  |  | 34200 | 94.48% | 2.02 | Both | 695.8333 | 2.7833 | HRCU-A-CB (Split System: Heat Pump with Remote Outdoor Unit-Air-Source) | N/A
215295131 | Central Heat Pump | AIRQUEST | DLCURAH36ABK | ADP |  | H,GG24936 | *96MSN1002122A* | 33200 |  |  | 16 | 8.45 | 36200 |  |  | 34200 | 94.48% | 2.04 | Both | 691.6667 | 2.7667 | HRCU-A-CB (Split System: Heat Pump with Remote Outdoor Unit-Air-Source) | N/A
215877297 | Central Heat Pump | BRYANT HEATING AND COOLING SYSTEMS | 38MURAQ24AB3* | ADP |  | H,PG21930 | 926TC36060V14*** | 21800 |  |  | 16 | 8.45 | 25200 |  |  | 26600 | 105.6% | 2.3 | Both | 454.1667 | 1.8167 | HRCU-A-CB (Split System: Heat Pump with Remote Outdoor Unit-Air-Source) | N/A
214385796 | Central Heat Pump | COMFORTMAKER | DLCURAH24ABK | ADP |  | H,YE21924 | *95MSU0401712A* | 22000 |  |  | 16 | 8.45 | 25400 |  |  | 25800 | 101.6% | 2.2 | Both | 458.3333 | 1.8333 | HRCU-A-CB (Split System: Heat Pump with Remote Outdoor Unit-Air-Source) | N/A
215293924 | Central Heat Pump | AIRQUEST | DLCURAH30ABK | ADP |  | H,GE32936 | *96MSN1002120A* | 29400 |  |  | 15.2 | 8.5 | 32400 |  |  | 27000 | 83.33% | 1.8 | Both | 612.5 | 2.45 | HRCU-A-CB (Split System: Heat Pump with Remote Outdoor Unit-Air-Source) | N/A
215293925 | Central Heat Pump | AIRQUEST | DLCURAH30ABK | ADP |  | HE32936 | *96MSN1002120A* | 29400 |  |  | 15.2 | 8.5 | 32400 |  |  | 27000 | 83.33% | 1.8 | Both | 612.5 | 2.45 | HRCU-A-CB (Split System: Heat Pump with Remote Outdoor Unit-Air-Source) | N/A
215293921 | Central Heat Pump | AIRQUEST | DLCURAH30ABK | ADP |  | H,GG32936 | *96MSN1002120A* | 29400 |  |  | 15.2 | 8.5 | 32400 |  |  | 27000 | 83.33% | 1.8 | Both | 612.5 | 2.45 | HRCU-A-CB (Split System: Heat Pump with Remote Outdoor Unit-Air-Source) | N/A
215294349 | Central Heat Pump | AIRQUEST | DLCURAH30ABK | ADP |  | HE32936 | *96VTN1002120B* | 29400 |  |  | 15.2 | 8.5 | 32600 |  |  | 27200 | 83.44% | 1.8 | Both | 612.5 | 2.45 | HRCU-A-CB (Split System: Heat Pump with Remote Outdoor Unit-Air-Source) | N/A
215294344 | Central Heat Pump | AIRQUEST | DLCURAH30ABK | ADP |  | H,GG32930 | *96VTN1002120B* | 29400 |  |  | 15.2 | 8.5 | 32600 |  |  | 27200 | 83.44% | 1.8 | Both | 612.5 | 2.45 | HRCU-A-CB (Split System: Heat Pump with Remote Outdoor Unit-Air-Source) | N/A
215294346 | Central Heat Pump | AIRQUEST | DLCURAH30ABK | ADP |  | HG32936 | *96VTN1002120B* | 29400 |  |  | 15.2 | 8.5 | 32600 |  |  | 27200 | 83.44% | 1.8 | Both | 612.5 | 2.45 | HRCU-A-CB (Split System: Heat Pump with Remote Outdoor Unit-Air-Source) | N/A
215294369 | Central Heat Pump | AIRQUEST | DLCURAH30ABK | ADP |  | H,GE7J936 | *96VTN1002120B* | 29600 |  |  | 15.2 | 8.5 | 32600 |  |  | 27200 | 83.44% | 1.8 | Both | 616.6667 | 2.4667 | HRCU-A-CB (Split System: Heat Pump with Remote Outdoor Unit-Air-Source) | N/A
215294368 | Central Heat Pump | AIRQUEST | DLCURAH30ABK | ADP |  | HG7J936 | *96VTN1002120B* | 29600 |  |  | 15.2 | 8.5 | 32600 |  |  | 27200 | 83.44% | 1.8 | Both | 616.6667 | 2.4667 | HRCU-A-CB (Split System: Heat Pump with Remote Outdoor Unit-Air-Source) | N/A
215294370 | Central Heat Pump | AIRQUEST | DLCURAH30ABK | ADP |  | HE7J936 | *96VTN1002120B* | 29600 |  |  | 15.2 | 8.5 | 32600 |  |  | 27200 | 83.44% | 1.8 | Both | 616.6667 | 2.4667 | HRCU-A-CB (Split System: Heat Pump with Remote Outdoor Unit-Air-Source) | N/A
215293926 | Central Heat Pump | AIRQUEST | DLCURAH30ABK | ADP |  | H,GG33936 | *96MSN1002120A* | 29800 |  |  | 15.2 | 8.5 | 32400 |  |  | 27000 | 83.33% | 1.8 | Both | 620.8333 | 2.4833 | HRCU-A-CB (Split System: Heat Pump with Remote Outdoor Unit-Air-Source) | N/A
215293928 | Central Heat Pump | AIRQUEST | DLCURAH30ABK | ADP |  | H,GE33936 | *96MSN1002120A* | 29800 |  |  | 15.2 | 8.5 | 32400 |  |  | 27000 | 83.33% | 1.8 | Both | 620.8333 | 2.4833 | HRCU-A-CB (Split System: Heat Pump with Remote Outdoor Unit-Air-Source) | N/A
215293929 | Central Heat Pump | AIRQUEST | DLCURAH30ABK | ADP |  | HE33936 | *96MSN1002120A* | 29800 |  |  | 15.2 | 8.5 | 32400 |  |  | 27000 | 83.33% | 1.8 | Both | 620.8333 | 2.4833 | HRCU-A-CB (Split System: Heat Pump with Remote Outdoor Unit-Air-Source) | N/A
215294351 | Central Heat Pump | AIRQUEST | DLCURAH30ABK | ADP |  | HG33936 | *96VTN1002120B* | 29800 |  |  | 15.2 | 8.5 | 32600 |  |  | 27200 | 83.44% | 1.8 | Both | 620.8333 | 2.4833 | HRCU-A-CB (Split System: Heat Pump with Remote Outdoor Unit-Air-Source) | N/A
215294353 | Central Heat Pump | AIRQUEST | DLCURAH30ABK | ADP |  | HE33936 | *96VTN1002120B* | 29800 |  |  | 15.2 | 8.5 | 32600 |  |  | 27200 | 83.44% | 1.8 | Both | 620.8333 | 2.4833 | HRCU-A-CB (Split System: Heat Pump with Remote Outdoor Unit-Air-Source) | N/A
215294350 | Central Heat Pump | AIRQUEST | DLCURAH30ABK | ADP |  | H,GG33936 | *96VTN1002120B* | 29800 |  |  | 15.2 | 8.5 | 32600 |  |  | 27200 | 83.44% | 1.8 | Both | 620.8333 | 2.4833 | HRCU-A-CB (Split System: Heat Pump with Remote Outdoor Unit-Air-Source) | N/A
215294352 | Central Heat Pump | AIRQUEST | DLCURAH30ABK | ADP |  | H,GE33936 | *96VTN1002120B* | 29800 |  |  | 15.2 | 8.5 | 32600 |  |  | 27200 | 83.44% | 1.8 | Both | 620.8333 | 2.4833 | HRCU-A-CB (Split System: Heat Pump with Remote Outdoor Unit-Air-Source) | N/A
215294267 | Central Heat Pump | AIRQUEST | DLCURAH30ABK | ADP |  | H,GG37936 | *96VTN0802120B* | 29400 |  |  | 15.2 | 8.5 | 31800 |  |  | 26000 | 81.76% | 1.86 | Both | 612.5 | 2.45 | HRCU-A-CB (Split System: Heat Pump with Remote Outdoor Unit-Air-Source) | N/A
215294284 | Central Heat Pump | AIRQUEST | DLCURAH30ABK | ADP |  | H,GG81936 | *96VTN0802120B* | 29400 |  |  | 15.2 | 8.5 | 31800 |  |  | 26000 | 81.76% | 1.86 | Both | 612.5 | 2.45 | HRCU-A-CB (Split System: Heat Pump with Remote Outdoor Unit-Air-Source) | N/A
215294286 | Central Heat Pump | AIRQUEST | DLCURAH30ABK | ADP |  | HG82936 | *96VTN0802120B* | 29800 |  |  | 15.2 | 8.5 | 31800 |  |  | 26000 | 81.76% | 1.86 | Both | 620.8333 | 2.4833 | HRCU-A-CB (Split System: Heat Pump with Remote Outdoor Unit-Air-Source) | N/A
215294269 | Central Heat Pump | AIRQUEST | DLCURAH30ABK | ADP |  | HG48936 | *96VTN0802120B* | 29800 |  |  | 15.2 | 8.5 | 31800 |  |  | 26000 | 81.76% | 1.86 | Both | 620.8333 | 2.4833 | HRCU-A-CB (Split System: Heat Pump with Remote Outdoor Unit-Air-Source) | N/A
215281543 | Central Heat Pump | BRYANT HEATING AND COOLING SYSTEMS | 38MURAQ30AB3* | ADP |  | H,PG7J936 | 916SA60100M21*** | 29600 |  |  | 15.2 | 8.5 | 32400 |  |  | 27000 | 83.33% | 1.8 | Both | 616.6667 | 2.4667 | HRCU-A-CB (Split System: Heat Pump with Remote Outdoor Unit-Air-Source) | N/A
215281548 | Central Heat Pump | BRYANT HEATING AND COOLING SYSTEMS | 38MURAQ30AB3* | ADP |  | H,PG7J936 | 926TC60100V21*** | 29600 |  |  | 15.2 | 8.5 | 32600 |  |  | 27200 | 83.44% | 1.8 | Both | 616.6667 | 2.4667 | HRCU-A-CB (Split System: Heat Pump with Remote Outdoor Unit-Air-Source) | N/A
215293644 | Central Heat Pump | AIRQUEST | DLCURAH30ABK | ADP |  | H,GG81936 | *92MSN1002120A* | 29600 |  |  | 16 | 8.5 | 33400 |  |  | 26400 | 79.04% | 1.86 | Both | 616.6667 | 2.4667 | HRCU-A-CB (Split System: Heat Pump with Remote Outdoor Unit-Air-Source) | N/A
215293645 | Central Heat Pump | AIRQUEST | DLCURAH30ABK | ADP |  | HG81936 | *92MSN1002120A* | 29600 |  |  | 16 | 8.5 | 33400 |  |  | 26400 | 79.04% | 1.86 | Both | 616.6667 | 2.4667 | HRCU-A-CB (Split System: Heat Pump with Remote Outdoor Unit-Air-Source) | N/A
215293627 | Central Heat Pump | AIRQUEST | DLCURAH30ABK | ADP |  | H,GG37936 | *92MSN1002120A* | 29600 |  |  | 16 | 8.5 | 33400 |  |  | 26400 | 79.04% | 1.86 | Both | 616.6667 | 2.4667 | HRCU-A-CB (Split System: Heat Pump with Remote Outdoor Unit-Air-Source) | N/A
215293628 | Central Heat Pump | AIRQUEST | DLCURAH30ABK | ADP |  | H,GG48936 | *92MSN1002120A* | 30000 |  |  | 16 | 8.5 | 33400 |  |  | 26400 | 79.04% | 1.86 | Both | 625 | 2.5 | HRCU-A-CB (Split System: Heat Pump with Remote Outdoor Unit-Air-Source) | N/A
215293646 | Central Heat Pump | AIRQUEST | DLCURAH30ABK | ADP |  | HG82936 | *92MSN1002120A* | 30000 |  |  | 16 | 8.5 | 33400 |  |  | 26400 | 79.04% | 1.86 | Both | 625 | 2.5 | HRCU-A-CB (Split System: Heat Pump with Remote Outdoor Unit-Air-Source) | N/A
214077326 | Central Heat Pump | SAMSUNG | AC048BXUPCH | ADP |  | A60VGA+TXV+AEF60*XP* |  | 48000 |  |  | 17 | 8.5 | 42000 |  |  | 41500 | 98.81% | 1.8 | Both | 1000 | 4 | HRCU-A-CB (Split System: Heat Pump with Remote Outdoor Unit-Air-Source) | N/A
215293947 | Central Heat Pump | AIRQUEST | DLCURAH30ABK | ADP |  | HG8J936 | *96MSN1002120A* | 30000 |  |  | 15.2 | 8.5 | 32400 |  |  | 27000 | 83.33% | 1.8 | Both | 625 | 2.5 | HRCU-A-CB (Split System: Heat Pump with Remote Outdoor Unit-Air-Source) | N/A
215293948 | Central Heat Pump | AIRQUEST | DLCURAH30ABK | ADP |  | H,GE8J936 | *96MSN1002120A* | 30000 |  |  | 15.2 | 8.5 | 32400 |  |  | 27000 | 83.33% | 1.8 | Both | 625 | 2.5 | HRCU-A-CB (Split System: Heat Pump with Remote Outdoor Unit-Air-Source) | N/A
215293949 | Central Heat Pump | AIRQUEST | DLCURAH30ABK | ADP |  | HE8J936 | *96MSN1002120A* | 30000 |  |  | 15.2 | 8.5 | 32400 |  |  | 27000 | 83.33% | 1.8 | Both | 625 | 2.5 | HRCU-A-CB (Split System: Heat Pump with Remote Outdoor Unit-Air-Source) | N/A
215294371 | Central Heat Pump | AIRQUEST | DLCURAH30ABK | ADP |  | HG8J936 | *96VTN1002120B* | 30000 |  |  | 15.2 | 8.5 | 32600 |  |  | 27200 | 83.44% | 1.8 | Both | 625 | 2.5 | HRCU-A-CB (Split System: Heat Pump with Remote Outdoor Unit-Air-Source) | N/A
215294373 | Central Heat Pump | AIRQUEST | DLCURAH30ABK | ADP |  | HE8J936 | *96VTN1002120B* | 30000 |  |  | 15.2 | 8.5 | 32600 |  |  | 27200 | 83.44% | 1.8 | Both | 625 | 2.5 | HRCU-A-CB (Split System: Heat Pump with Remote Outdoor Unit-Air-Source) | N/A
215294372 | Central Heat Pump | AIRQUEST | DLCURAH30ABK | ADP |  | H,GE8J936 | *96VTN1002120B* | 30000 |  |  | 15.2 | 8.5 | 32600 |  |  | 27200 | 83.44% | 1.8 | Both | 625 | 2.5 | HRCU-A-CB (Split System: Heat Pump with Remote Outdoor Unit-Air-Source) | N/A
215293939 | Central Heat Pump | AIRQUEST | DLCURAH30ABK | ADP |  | H,GE36936 | *96MSN1002120A* | 30200 |  |  | 15.2 | 8.5 | 32400 |  |  | 27000 | 83.33% | 1.8 | Both | 629.1667 | 2.5167 | HRCU-A-CB (Split System: Heat Pump with Remote Outdoor Unit-Air-Source) | N/A
215293940 | Central Heat Pump | AIRQUEST | DLCURAH30ABK | ADP |  | HE36936 | *96MSN1002120A* | 30200 |  |  | 15.2 | 8.5 | 32400 |  |  | 27000 | 83.33% | 1.8 | Both | 629.1667 | 2.5167 | HRCU-A-CB (Split System: Heat Pump with Remote Outdoor Unit-Air-Source) | N/A
215293959 | Central Heat Pump | AIRQUEST | DLCURAH30ABK | ADP |  | HG81936 | *96MSN1002120A* | 30200 |  |  | 15.2 | 8.5 | 32400 |  |  | 27000 | 83.33% | 1.8 | Both | 629.1667 | 2.5167 | HRCU-A-CB (Split System: Heat Pump with Remote Outdoor Unit-Air-Source) | N/A
215293931 | Central Heat Pump | AIRQUEST | DLCURAH30ABK | ADP |  | HG34936 | *96MSN1002120A* | 30200 |  |  | 15.2 | 8.5 | 32400 |  |  | 27000 | 83.33% | 1.8 | Both | 629.1667 | 2.5167 | HRCU-A-CB (Split System: Heat Pump with Remote Outdoor Unit-Air-Source) | N/A
215293943 | Central Heat Pump | AIRQUEST | DLCURAH30ABK | ADP |  | HG48936 | *96MSN1002120A* | 30200 |  |  | 15.2 | 8.5 | 32400 |  |  | 27000 | 83.33% | 1.8 | Both | 629.1667 | 2.5167 | HRCU-A-CB (Split System: Heat Pump with Remote Outdoor Unit-Air-Source) | N/A
215293952 | Central Heat Pump | AIRQUEST | DLCURAH30ABK | ADP |  | H,GE9J936 | *96MSN1002120A* | 30200 |  |  | 15.2 | 8.5 | 32400 |  |  | 27000 | 83.33% | 1.8 | Both | 629.1667 | 2.5167 | HRCU-A-CB (Split System: Heat Pump with Remote Outdoor Unit-Air-Source) | N/A
215293957 | Central Heat Pump | AIRQUEST | DLCURAH30ABK | ADP |  | H,GE80936 | *96MSN1002120A* | 30200 |  |  | 15.2 | 8.5 | 32400 |  |  | 27000 | 83.33% | 1.8 | Both | 629.1667 | 2.5167 | HRCU-A-CB (Split System: Heat Pump with Remote Outdoor Unit-Air-Source) | N/A
215293955 | Central Heat Pump | AIRQUEST | DLCURAH30ABK | ADP |  | H,GG80936 | *96MSN1002120A* | 30200 |  |  | 15.2 | 8.5 | 32400 |  |  | 27000 | 83.33% | 1.8 | Both | 629.1667 | 2.5167 | HRCU-A-CB (Split System: Heat Pump with Remote Outdoor Unit-Air-Source) | N/A
215293935 | Central Heat Pump | AIRQUEST | DLCURAH30ABK | ADP |  | HG35936 | *96MSN1002120A* | 30200 |  |  | 15.2 | 8.5 | 32400 |  |  | 27000 | 83.33% | 1.8 | Both | 629.1667 | 2.5167 | HRCU-A-CB (Split System: Heat Pump with Remote Outdoor Unit-Air-Source) | N/A
215293953 | Central Heat Pump | AIRQUEST | DLCURAH30ABK | ADP |  | H,GG1K936 | *96MSN1002120A* | 30200 |  |  | 15.2 | 8.5 | 32400 |  |  | 27000 | 83.33% | 1.8 | Both | 629.1667 | 2.5167 | HRCU-A-CB (Split System: Heat Pump with Remote Outdoor Unit-Air-Source) | N/A
215293937 | Central Heat Pump | AIRQUEST | DLCURAH30ABK | ADP |  | HE35936 | *96MSN1002120A* | 30200 |  |  | 15.2 | 8.5 | 32400 |  |  | 27000 | 83.33% | 1.8 | Both | 629.1667 | 2.5167 | HRCU-A-CB (Split System: Heat Pump with Remote Outdoor Unit-Air-Source) | N/A
215293951 | Central Heat Pump | AIRQUEST | DLCURAH30ABK | ADP |  | HG9J936 | *96MSN1002120A* | 30200 |  |  | 15.2 | 8.5 | 32400 |  |  | 27000 | 83.33% | 1.8 | Both | 629.1667 | 2.5167 | HRCU-A-CB (Split System: Heat Pump with Remote Outdoor Unit-Air-Source) | N/A
215293954 | Central Heat Pump | AIRQUEST | DLCURAH30ABK | ADP |  | H,GE1K936 | *96MSN1002120A* | 30200 |  |  | 15.2 | 8.5 | 32400 |  |  | 27000 | 83.33% | 1.8 | Both | 629.1667 | 2.5167 | HRCU-A-CB (Split System: Heat Pump with Remote Outdoor Unit-Air-Source) | N/A
215293942 | Central Heat Pump | AIRQUEST | DLCURAH30ABK | ADP |  | H,GG48936 | *96MSN1002120A* | 30200 |  |  | 15.2 | 8.5 | 32400 |  |  | 27000 | 83.33% | 1.8 | Both | 629.1667 | 2.5167 | HRCU-A-CB (Split System: Heat Pump with Remote Outdoor Unit-Air-Source) | N/A
215293958 | Central Heat Pump | AIRQUEST | DLCURAH30ABK | ADP |  | H,GG81936 | *96MSN1002120A* | 30200 |  |  | 15.2 | 8.5 | 32400 |  |  | 27000 | 83.33% | 1.8 | Both | 629.1667 | 2.5167 | HRCU-A-CB (Split System: Heat Pump with Remote Outdoor Unit-Air-Source) | N/A
215293936 | Central Heat Pump | AIRQUEST | DLCURAH30ABK | ADP |  | H,GE35936 | *96MSN1002120A* | 30200 |  |  | 15.2 | 8.5 | 32400 |  |  | 27000 | 83.33% | 1.8 | Both | 629.1667 | 2.5167 | HRCU-A-CB (Split System: Heat Pump with Remote Outdoor Unit-Air-Source) | N/A
215293934 | Central Heat Pump | AIRQUEST | DLCURAH30ABK | ADP |  | H,GG35936 | *96MSN1002120A* | 30200 |  |  | 15.2 | 8.5 | 32400 |  |  | 27000 | 83.33% | 1.8 | Both | 629.1667 | 2.5167 | HRCU-A-CB (Split System: Heat Pump with Remote Outdoor Unit-Air-Source) | N/A
215293938 | Central Heat Pump | AIRQUEST | DLCURAH30ABK | ADP |  | H,GG36936 | *96MSN1002120A* | 30200 |  |  | 15.2 | 8.5 | 32400 |  |  | 27000 | 83.33% | 1.8 | Both | 629.1667 | 2.5167 | HRCU-A-CB (Split System: Heat Pump with Remote Outdoor Unit-Air-Source) | N/A
215293932 | Central Heat Pump | AIRQUEST | DLCURAH30ABK | ADP |  | H,GE34936 | *96MSN1002120A* | 30200 |  |  | 15.2 | 8.5 | 32400 |  |  | 27000 | 83.33% | 1.8 | Both | 629.1667 | 2.5167 | HRCU-A-CB (Split System: Heat Pump with Remote Outdoor Unit-Air-Source) | N/A
215294384 | Central Heat Pump | AIRQUEST | DLCURAH30ABK | ADP |  | HG82936 | *96VTN1002120B* | 30200 |  |  | 15.2 | 8.5 | 32600 |  |  | 27200 | 83.44% | 1.8 | Both | 629.1667 | 2.5167 | HRCU-A-CB (Split System: Heat Pump with Remote Outdoor Unit-Air-Source) | N/A
215294358 | Central Heat Pump | AIRQUEST | DLCURAH30ABK | ADP |  | H,GG35936 | *96VTN1002120B* | 30200 |  |  | 15.2 | 8.5 | 32600 |  |  | 27200 | 83.44% | 1.8 | Both | 629.1667 | 2.5167 | HRCU-A-CB (Split System: Heat Pump with Remote Outdoor Unit-Air-Source) | N/A
215294355 | Central Heat Pump | AIRQUEST | DLCURAH30ABK | ADP |  | HG34936 | *96VTN1002120B* | 30200 |  |  | 15.2 | 8.5 | 32600 |  |  | 27200 | 83.44% | 1.8 | Both | 629.1667 | 2.5167 | HRCU-A-CB (Split System: Heat Pump with Remote Outdoor Unit-Air-Source) | N/A
215294364 | Central Heat Pump | AIRQUEST | DLCURAH30ABK | ADP |  | HE36936 | *96VTN1002120B* | 30200 |  |  | 15.2 | 8.5 | 32600 |  |  | 27200 | 83.44% | 1.8 | Both | 629.1667 | 2.5167 | HRCU-A-CB (Split System: Heat Pump with Remote Outdoor Unit-Air-Source) | N/A
215294378 | Central Heat Pump | AIRQUEST | DLCURAH30ABK | ADP |  | H,GE1K936 | *96VTN1002120B* | 30200 |  |  | 15.2 | 8.5 | 32600 |  |  | 27200 | 83.44% | 1.8 | Both | 629.1667 | 2.5167 | HRCU-A-CB (Split System: Heat Pump with Remote Outdoor Unit-Air-Source) | N/A
215294380 | Central Heat Pump | AIRQUEST | DLCURAH30ABK | ADP |  | HG80936 | *96VTN1002120B* | 30200 |  |  | 15.2 | 8.5 | 32600 |  |  | 27200 | 83.44% | 1.8 | Both | 629.1667 | 2.5167 | HRCU-A-CB (Split System: Heat Pump with Remote Outdoor Unit-Air-Source) | N/A
215294354 | Central Heat Pump | AIRQUEST | DLCURAH30ABK | ADP |  | H,GG34936 | *96VTN1002120B* | 30200 |  |  | 15.2 | 8.5 | 32600 |  |  | 27200 | 83.44% | 1.8 | Both | 629.1667 | 2.5167 | HRCU-A-CB (Split System: Heat Pump with Remote Outdoor Unit-Air-Source) | N/A
215294361 | Central Heat Pump | AIRQUEST | DLCURAH30ABK | ADP |  | HE35936 | *96VTN1002120B* | 30200 |  |  | 15.2 | 8.5 | 32600 |  |  | 27200 | 83.44% | 1.8 | Both | 629.1667 | 2.5167 | HRCU-A-CB (Split System: Heat Pump with Remote Outdoor Unit-Air-Source) | N/A
215294363 | Central Heat Pump | AIRQUEST | DLCURAH30ABK | ADP |  | H,GE36936 | *96VTN1002120B* | 30200 |  |  | 15.2 | 8.5 | 32600 |  |  | 27200 | 83.44% | 1.8 | Both | 629.1667 | 2.5167 | HRCU-A-CB (Split System: Heat Pump with Remote Outdoor Unit-Air-Source) | N/A
215294366 | Central Heat Pump | AIRQUEST | DLCURAH30ABK | ADP |  | H,GG48936 | *96VTN1002120B* | 30200 |  |  | 15.2 | 8.5 | 32600 |  |  | 27200 | 83.44% | 1.8 | Both | 629.1667 | 2.5167 | HRCU-A-CB (Split System: Heat Pump with Remote Outdoor Unit-Air-Source) | N/A
215294360 | Central Heat Pump | AIRQUEST | DLCURAH30ABK | ADP |  | H,GE35936 | *96VTN1002120B* | 30200 |  |  | 15.2 | 8.5 | 32600 |  |  | 27200 | 83.44% | 1.8 | Both | 629.1667 | 2.5167 | HRCU-A-CB (Split System: Heat Pump with Remote Outdoor Unit-Air-Source) | N/A
215294376 | Central Heat Pump | AIRQUEST | DLCURAH30ABK | ADP |  | H,GE9J936 | *96VTN1002120B* | 30200 |  |  | 15.2 | 8.5 | 32600 |  |  | 27200 | 83.44% | 1.8 | Both | 629.1667 | 2.5167 | HRCU-A-CB (Split System: Heat Pump with Remote Outdoor Unit-Air-Source) | N/A
215294375 | Central Heat Pump | AIRQUEST | DLCURAH30ABK | ADP |  | HG9J936 | *96VTN1002120B* | 30200 |  |  | 15.2 | 8.5 | 32600 |  |  | 27200 | 83.44% | 1.8 | Both | 629.1667 | 2.5167 | HRCU-A-CB (Split System: Heat Pump with Remote Outdoor Unit-Air-Source) | N/A
215294383 | Central Heat Pump | AIRQUEST | DLCURAH30ABK | ADP |  | HG81936 | *96VTN1002120B* | 30200 |  |  | 15.2 | 8.5 | 32600 |  |  | 27200 | 83.44% | 1.8 | Both | 629.1667 | 2.5167 | HRCU-A-CB (Split System: Heat Pump with Remote Outdoor Unit-Air-Source) | N/A
215294381 | Central Heat Pump | AIRQUEST | DLCURAH30ABK | ADP |  | H,GE80936 | *96VTN1002120B* | 30200 |  |  | 15.2 | 8.5 | 32600 |  |  | 27200 | 83.44% | 1.8 | Both | 629.1667 | 2.5167 | HRCU-A-CB (Split System: Heat Pump with Remote Outdoor Unit-Air-Source) | N/A
215294382 | Central Heat Pump | AIRQUEST | DLCURAH30ABK | ADP |  | H,GG81936 | *96VTN1002120B* | 30200 |  |  | 15.2 | 8.5 | 32600 |  |  | 27200 | 83.44% | 1.8 | Both | 629.1667 | 2.5167 | HRCU-A-CB (Split System: Heat Pump with Remote Outdoor Unit-Air-Source) | N/A
215294959 | Central Heat Pump | AIRQUEST | DLCURAH36ABK | ADP |  | H,GG24936 | *96MSN0601716A* | 33800 |  |  | 15.2 | 8.5 | 36800 |  |  | 34800 | 94.57% | 1.88 | Both | 704.1667 | 2.8167 | HRCU-A-CB (Split System: Heat Pump with Remote Outdoor Unit-Air-Source) | N/A
215292660 | Central Heat Pump | AIRQUEST | DLCURAH24ABK | ADP |  | HE30924 | *96VTN0401712A* | 22200 |  |  | 15.2 | 8.5 | 24800 |  |  | 25600 | 103.2% | 2.18 | Both | 462.5 | 1.85 | HRCU-A-CB (Split System: Heat Pump with Remote Outdoor Unit-Air-Source) | N/A
215292269 | Central Heat Pump | AIRQUEST | DLCURAH24ABK | ADP |  | H,GE22936 | *96MSN0401712A* | 22200 |  |  | 15.2 | 8.5 | 25400 |  |  | 26800 | 105.5% | 2.3 | Both | 462.5 | 1.85 | HRCU-A-CB (Split System: Heat Pump with Remote Outdoor Unit-Air-Source) | N/A
213146412 | Central Heat Pump | BRYANT HEATING AND COOLING SYSTEMS | 38MURAQ30AB3* | ADP |  | C36A***L159+AEFE3A* |  | 30400 |  |  | 15.2 | 8.5 | 33400 |  |  | 27000 | 80.84% | 1.82 | Both | 633.3333 | 2.5333 | HRCU-A-CB (Split System: Heat Pump with Remote Outdoor Unit-Air-Source) | N/A
213146411 | Central Heat Pump | BRYANT HEATING AND COOLING SYSTEMS | 38MURAQ30AB3* | ADP |  | V,C36H175P159+AEFE4B* |  | 31200 |  |  | 15.2 | 8.5 | 33800 |  |  | 26400 | 78.11% | 1.86 | Both | 650 | 2.6 | HRCU-A-CB (Split System: Heat Pump with Remote Outdoor Unit-Air-Source) | N/A
213088490 | Central Heat Pump | TEMPSTAR | DLCURAH30ABK | ADP |  | V,R36H***P449+AEFE3A* |  | 30400 |  |  | 15.2 | 8.5 | 33400 |  |  | 27000 | 80.84% | 1.82 | Both | 633.3333 | 2.5333 | HRCU-A-CB (Split System: Heat Pump with Remote Outdoor Unit-Air-Source) | N/A
215292305 | Central Heat Pump | AIRQUEST | DLCURAH24ABK | ADP |  | HG7J936 | *96MSN0401712A* | 22800 |  |  | 16 | 8.5 | 24600 |  |  | 23800 | 96.75% | 2 | Both | 475 | 1.9 | HRCU-A-CB (Split System: Heat Pump with Remote Outdoor Unit-Air-Source) | N/A
215292283 | Central Heat Pump | AIRQUEST | DLCURAH24ABK | ADP |  | HG32936 | *96MSN0401712A* | 22600 |  |  | 16 | 8.5 | 24800 |  |  | 24600 | 99.19% | 2.08 | Both | 470.8333 | 1.8833 | HRCU-A-CB (Split System: Heat Pump with Remote Outdoor Unit-Air-Source) | N/A
215292280 | Central Heat Pump | AIRQUEST | DLCURAH24ABK | ADP |  | H,GG32930 | *96MSN0401712A* | 22600 |  |  | 16 | 8.5 | 24800 |  |  | 24600 | 99.19% | 2.08 | Both | 470.8333 | 1.8833 | HRCU-A-CB (Split System: Heat Pump with Remote Outdoor Unit-Air-Source) | N/A
215292286 | Central Heat Pump | AIRQUEST | DLCURAH24ABK | ADP |  | HE32936 | *96MSN0401712A* | 22600 |  |  | 16 | 8.5 | 24800 |  |  | 24600 | 99.19% | 2.08 | Both | 470.8333 | 1.8833 | HRCU-A-CB (Split System: Heat Pump with Remote Outdoor Unit-Air-Source) | N/A
215292707 | Central Heat Pump | AIRQUEST | DLCURAH24ABK | ADP |  | H,GG30924 | *96VTN0401712B* | 22600 |  |  | 16 | 8.5 | 25400 |  |  | 25800 | 101.6% | 2.18 | Both | 470.8333 | 1.8833 | HRCU-A-CB (Split System: Heat Pump with Remote Outdoor Unit-Air-Source) | N/A
215292584 | Central Heat Pump | AIRQUEST | DLCURAH24ABK | ADP |  | H,GE31930 | *96VTN0401410B* | 22600 |  |  | 16 | 8.5 | 25400 |  |  | 26600 | 104.7% | 2.28 | Both | 470.8333 | 1.8833 | HRCU-A-CB (Split System: Heat Pump with Remote Outdoor Unit-Air-Source) | N/A
215292586 | Central Heat Pump | AIRQUEST | DLCURAH24ABK | ADP |  | HE31930 | *96VTN0401410B* | 22600 |  |  | 16 | 8.5 | 25400 |  |  | 26600 | 104.7% | 2.28 | Both | 470.8333 | 1.8833 | HRCU-A-CB (Split System: Heat Pump with Remote Outdoor Unit-Air-Source) | N/A
215292582 | Central Heat Pump | AIRQUEST | DLCURAH24ABK | ADP |  | HG31930 | *96VTN0401410B* | 22600 |  |  | 16 | 8.5 | 25400 |  |  | 26600 | 104.7% | 2.28 | Both | 470.8333 | 1.8833 | HRCU-A-CB (Split System: Heat Pump with Remote Outdoor Unit-Air-Source) | N/A
214731162 | Central Heat Pump | BRYANT HEATING AND COOLING SYSTEMS | 38MURAQ24AB3* | ADP |  | H,PG31930 | 926TC30040V14*** | 22600 |  |  | 16 | 8.5 | 25400 |  |  | 26800 | 105.5% | 2.3 | Both | 470.8333 | 1.8833 | HRCU-A-CB (Split System: Heat Pump with Remote Outdoor Unit-Air-Source) | N/A
213739937 | Central Heat Pump | DAY & NIGHT | DLCURAH24ABK | ADP |  | FG32936 | *96MSN0401712A* | 22600 |  |  | 16 | 8.5 | 24800 |  |  | 24600 | 99.19% | 2.08 | Both | 470.8333 | 1.8833 | HRCU-A-CB (Split System: Heat Pump with Remote Outdoor Unit-Air-Source) | N/A
215294967 | Central Heat Pump | AIRQUEST | DLCURAH36ABK | ADP |  | H,GE33936 | *96MSN0601716A* | 35000 |  |  | 15.2 | 8.5 | 36800 |  |  | 34800 | 94.57% | 1.88 | Both | 729.1667 | 2.9167 | HRCU-A-CB (Split System: Heat Pump with Remote Outdoor Unit-Air-Source) | N/A
215294965 | Central Heat Pump | AIRQUEST | DLCURAH36ABK | ADP |  | H,GG33936 | *96MSN0601716A* | 35000 |  |  | 15.2 | 8.5 | 36800 |  |  | 34800 | 94.57% | 1.88 | Both | 729.1667 | 2.9167 | HRCU-A-CB (Split System: Heat Pump with Remote Outdoor Unit-Air-Source) | N/A
215294970 | Central Heat Pump | AIRQUEST | DLCURAH36ABK | ADP |  | HG34936 | *96MSN0601716A* | 35200 |  |  | 15.2 | 8.5 | 36800 |  |  | 34800 | 94.57% | 1.88 | Both | 733.3333 | 2.9333 | HRCU-A-CB (Split System: Heat Pump with Remote Outdoor Unit-Air-Source) | N/A
215294987 | Central Heat Pump | AIRQUEST | DLCURAH36ABK | ADP |  | H,GE8J936 | *96MSN0601716A* | 35200 |  |  | 15.2 | 8.5 | 36800 |  |  | 34800 | 94.57% | 1.88 | Both | 733.3333 | 2.9333 | HRCU-A-CB (Split System: Heat Pump with Remote Outdoor Unit-Air-Source) | N/A
215294976 | Central Heat Pump | AIRQUEST | DLCURAH36ABK | ADP |  | HE35936 | *96MSN0601716A* | 35200 |  |  | 15.2 | 8.5 | 36800 |  |  | 34800 | 94.57% | 1.88 | Both | 733.3333 | 2.9333 | HRCU-A-CB (Split System: Heat Pump with Remote Outdoor Unit-Air-Source) | N/A
215294974 | Central Heat Pump | AIRQUEST | DLCURAH36ABK | ADP |  | HG35936 | *96MSN0601716A* | 35200 |  |  | 15.2 | 8.5 | 36800 |  |  | 34800 | 94.57% | 1.88 | Both | 733.3333 | 2.9333 | HRCU-A-CB (Split System: Heat Pump with Remote Outdoor Unit-Air-Source) | N/A
215294988 | Central Heat Pump | AIRQUEST | DLCURAH36ABK | ADP |  | HE8J936 | *96MSN0601716A* | 35200 |  |  | 15.2 | 8.5 | 36800 |  |  | 34800 | 94.57% | 1.88 | Both | 733.3333 | 2.9333 | HRCU-A-CB (Split System: Heat Pump with Remote Outdoor Unit-Air-Source) | N/A
215294971 | Central Heat Pump | AIRQUEST | DLCURAH36ABK | ADP |  | H,GE34936 | *96MSN0601716A* | 35200 |  |  | 15.2 | 8.5 | 36800 |  |  | 34800 | 94.57% | 1.88 | Both | 733.3333 | 2.9333 | HRCU-A-CB (Split System: Heat Pump with Remote Outdoor Unit-Air-Source) | N/A
215294973 | Central Heat Pump | AIRQUEST | DLCURAH36ABK | ADP |  | H,GG35936 | *96MSN0601716A* | 35200 |  |  | 15.2 | 8.5 | 36800 |  |  | 34800 | 94.57% | 1.88 | Both | 733.3333 | 2.9333 | HRCU-A-CB (Split System: Heat Pump with Remote Outdoor Unit-Air-Source) | N/A
215292635 | Central Heat Pump | AIRQUEST | DLCURAH24ABK | ADP |  | H,GE31930 | *96VTN0401712A* | 22400 |  |  | 15.2 | 8.5 | 24200 |  |  | 23200 | 95.87% | 1.94 | Both | 466.6667 | 1.8667 | HRCU-A-CB (Split System: Heat Pump with Remote Outdoor Unit-Air-Source) | N/A
215292634 | Central Heat Pump | AIRQUEST | DLCURAH24ABK | ADP |  | H,GE31924 | *96VTN0401712A* | 22400 |  |  | 15.2 | 8.5 | 24200 |  |  | 23200 | 95.87% | 1.94 | Both | 466.6667 | 1.8667 | HRCU-A-CB (Split System: Heat Pump with Remote Outdoor Unit-Air-Source) | N/A
215292629 | Central Heat Pump | AIRQUEST | DLCURAH24ABK | ADP |  | H,GE23936 | *96VTN0401712A* | 22400 |  |  | 15.2 | 8.5 | 24200 |  |  | 23200 | 95.87% | 1.96 | Both | 466.6667 | 1.8667 | HRCU-A-CB (Split System: Heat Pump with Remote Outdoor Unit-Air-Source) | N/A
215291862 | Central Heat Pump | AIRQUEST | DLCURAH24ABK | ADP |  | HE31924 | *92MSN0401712A* | 22600 |  |  | 15.2 | 8.5 | 24800 |  |  | 23600 | 95.16% | 1.96 | Both | 470.8333 | 1.8833 | HRCU-A-CB (Split System: Heat Pump with Remote Outdoor Unit-Air-Source) | N/A
215291861 | Central Heat Pump | AIRQUEST | DLCURAH24ABK | ADP |  | H,GE31930 | *92MSN0401712A* | 22600 |  |  | 15.2 | 8.5 | 24800 |  |  | 23600 | 95.16% | 1.96 | Both | 470.8333 | 1.8833 | HRCU-A-CB (Split System: Heat Pump with Remote Outdoor Unit-Air-Source) | N/A
215292534 | Central Heat Pump | AIRQUEST | DLCURAH24ABK | ADP |  | H,GG31930 | *96VTN0401410A* | 23000 |  |  | 15.2 | 8.5 | 25000 |  |  | 23600 | 94.4% | 1.96 | Both | 479.1667 | 1.9167 | HRCU-A-CB (Split System: Heat Pump with Remote Outdoor Unit-Air-Source) | N/A
215292535 | Central Heat Pump | AIRQUEST | DLCURAH24ABK | ADP |  | H,GE31924 | *96VTN0401410A* | 23000 |  |  | 15.2 | 8.5 | 25000 |  |  | 23600 | 94.4% | 1.96 | Both | 479.1667 | 1.9167 | HRCU-A-CB (Split System: Heat Pump with Remote Outdoor Unit-Air-Source) | N/A
215295440 | Central Heat Pump | AIRQUEST | DLCURAH36ABK | ADP |  | HG7J936 | *96VTN0801716B* | 34200 |  |  | 15.2 | 8.5 | 36800 |  |  | 34800 | 94.57% | 2 | Both | 712.5 | 2.85 | HRCU-A-CB (Split System: Heat Pump with Remote Outdoor Unit-Air-Source) | N/A
215295442 | Central Heat Pump | AIRQUEST | DLCURAH36ABK | ADP |  | HE7J936 | *96VTN0801716B* | 34200 |  |  | 15.2 | 8.5 | 36800 |  |  | 34800 | 94.57% | 2 | Both | 712.5 | 2.85 | HRCU-A-CB (Split System: Heat Pump with Remote Outdoor Unit-Air-Source) | N/A
215295425 | Central Heat Pump | AIRQUEST | DLCURAH36ABK | ADP |  | HE33936 | *96VTN0801716B* | 34400 |  |  | 15.2 | 8.5 | 36800 |  |  | 34800 | 94.57% | 2 | Both | 716.6667 | 2.8667 | HRCU-A-CB (Split System: Heat Pump with Remote Outdoor Unit-Air-Source) | N/A
215295422 | Central Heat Pump | AIRQUEST | DLCURAH36ABK | ADP |  | H,GG33936 | *96VTN0801716B* | 34400 |  |  | 15.2 | 8.5 | 36800 |  |  | 34800 | 94.57% | 2 | Both | 716.6667 | 2.8667 | HRCU-A-CB (Split System: Heat Pump with Remote Outdoor Unit-Air-Source) | N/A
215294595 | Central Heat Pump | AIRQUEST | DLCURAH36ABK | ADP |  | H,GE34936 | *92MSN0601412A* | 35000 |  |  | 15.2 | 8.5 | 36800 |  |  | 34800 | 94.57% | 2 | Both | 729.1667 | 2.9167 | HRCU-A-CB (Split System: Heat Pump with Remote Outdoor Unit-Air-Source) | N/A
215294593 | Central Heat Pump | AIRQUEST | DLCURAH36ABK | ADP |  | H,GG34936 | *92MSN0601412A* | 35000 |  |  | 15.2 | 8.5 | 36800 |  |  | 34800 | 94.57% | 2 | Both | 729.1667 | 2.9167 | HRCU-A-CB (Split System: Heat Pump with Remote Outdoor Unit-Air-Source) | N/A
215294596 | Central Heat Pump | AIRQUEST | DLCURAH36ABK | ADP |  | HE34936 | *92MSN0601412A* | 35000 |  |  | 15.2 | 8.5 | 36800 |  |  | 34800 | 94.57% | 2 | Both | 729.1667 | 2.9167 | HRCU-A-CB (Split System: Heat Pump with Remote Outdoor Unit-Air-Source) | N/A
215294615 | Central Heat Pump | AIRQUEST | DLCURAH36ABK | ADP |  | H,GE9J936 | *92MSN0601412A* | 35200 |  |  | 15.2 | 8.5 | 36800 |  |  | 34800 | 94.57% | 2 | Both | 733.3333 | 2.9333 | HRCU-A-CB (Split System: Heat Pump with Remote Outdoor Unit-Air-Source) | N/A
215294613 | Central Heat Pump | AIRQUEST | DLCURAH36ABK | ADP |  | H,GG9J936 | *92MSN0601412A* | 35200 |  |  | 15.2 | 8.5 | 36800 |  |  | 34800 | 94.57% | 2 | Both | 733.3333 | 2.9333 | HRCU-A-CB (Split System: Heat Pump with Remote Outdoor Unit-Air-Source) | N/A
215294598 | Central Heat Pump | AIRQUEST | DLCURAH36ABK | ADP |  | HG35936 | *92MSN0601412A* | 35400 |  |  | 15.2 | 8.5 | 36800 |  |  | 34800 | 94.57% | 2 | Both | 737.5 | 2.95 | HRCU-A-CB (Split System: Heat Pump with Remote Outdoor Unit-Air-Source) | N/A
215294599 | Central Heat Pump | AIRQUEST | DLCURAH36ABK | ADP |  | H,GE35936 | *92MSN0601412A* | 35400 |  |  | 15.2 | 8.5 | 36800 |  |  | 34800 | 94.57% | 2 | Both | 737.5 | 2.95 | HRCU-A-CB (Split System: Heat Pump with Remote Outdoor Unit-Air-Source) | N/A
215294600 | Central Heat Pump | AIRQUEST | DLCURAH36ABK | ADP |  | HE35936 | *92MSN0601412A* | 35400 |  |  | 15.2 | 8.5 | 36800 |  |  | 34800 | 94.57% | 2 | Both | 737.5 | 2.95 | HRCU-A-CB (Split System: Heat Pump with Remote Outdoor Unit-Air-Source) | N/A
215295004 | Central Heat Pump | AIRQUEST | DLCURAH36ABK | ADP |  | H,GG32936 | *96MSN0801716A* | 34000 |  |  | 15.2 | 8.5 | 36400 |  |  | 34400 | 94.51% | 2.02 | Both | 708.3333 | 2.8333 | HRCU-A-CB (Split System: Heat Pump with Remote Outdoor Unit-Air-Source) | N/A
215295005 | Central Heat Pump | AIRQUEST | DLCURAH36ABK | ADP |  | HG32936 | *96MSN0801716A* | 34000 |  |  | 15.2 | 8.5 | 36400 |  |  | 34400 | 94.51% | 2.02 | Both | 708.3333 | 2.8333 | HRCU-A-CB (Split System: Heat Pump with Remote Outdoor Unit-Air-Source) | N/A
215295007 | Central Heat Pump | AIRQUEST | DLCURAH36ABK | ADP |  | HE32936 | *96MSN0801716A* | 34000 |  |  | 15.2 | 8.5 | 36400 |  |  | 34400 | 94.51% | 2.02 | Both | 708.3333 | 2.8333 | HRCU-A-CB (Split System: Heat Pump with Remote Outdoor Unit-Air-Source) | N/A
215295006 | Central Heat Pump | AIRQUEST | DLCURAH36ABK | ADP |  | H,GE32936 | *96MSN0801716A* | 34000 |  |  | 15.2 | 8.5 | 36400 |  |  | 34400 | 94.51% | 2.02 | Both | 708.3333 | 2.8333 | HRCU-A-CB (Split System: Heat Pump with Remote Outdoor Unit-Air-Source) | N/A
215295027 | Central Heat Pump | AIRQUEST | DLCURAH36ABK | ADP |  | H,GE7J936 | *96MSN0801716A* | 34200 |  |  | 15.2 | 8.5 | 36400 |  |  | 34400 | 94.51% | 2.02 | Both | 712.5 | 2.85 | HRCU-A-CB (Split System: Heat Pump with Remote Outdoor Unit-Air-Source) | N/A
215295028 | Central Heat Pump | AIRQUEST | DLCURAH36ABK | ADP |  | HE7J936 | *96MSN0801716A* | 34200 |  |  | 15.2 | 8.5 | 36400 |  |  | 34400 | 94.51% | 2.02 | Both | 712.5 | 2.85 | HRCU-A-CB (Split System: Heat Pump with Remote Outdoor Unit-Air-Source) | N/A
215295010 | Central Heat Pump | AIRQUEST | DLCURAH36ABK | ADP |  | H,GE33936 | *96MSN0801716A* | 34400 |  |  | 15.2 | 8.5 | 36400 |  |  | 34400 | 94.51% | 2.02 | Both | 716.6667 | 2.8667 | HRCU-A-CB (Split System: Heat Pump with Remote Outdoor Unit-Air-Source) | N/A
215295009 | Central Heat Pump | AIRQUEST | DLCURAH36ABK | ADP |  | HG33936 | *96MSN0801716A* | 34400 |  |  | 15.2 | 8.5 | 36400 |  |  | 34400 | 94.51% | 2.02 | Both | 716.6667 | 2.8667 | HRCU-A-CB (Split System: Heat Pump with Remote Outdoor Unit-Air-Source) | N/A
215295008 | Central Heat Pump | AIRQUEST | DLCURAH36ABK | ADP |  | H,GG33936 | *96MSN0801716A* | 34400 |  |  | 15.2 | 8.5 | 36400 |  |  | 34400 | 94.51% | 2.02 | Both | 716.6667 | 2.8667 | HRCU-A-CB (Split System: Heat Pump with Remote Outdoor Unit-Air-Source) | N/A
215292273 | Central Heat Pump | AIRQUEST | DLCURAH24ABK | ADP |  | H,GG31924 | *96MSN0401712A* | 22800 |  |  | 15.2 | 8.5 | 25600 |  |  | 24400 | 95.31% | 2.04 | Both | 475 | 1.9 | HRCU-A-CB (Split System: Heat Pump with Remote Outdoor Unit-Air-Source) | N/A
215292277 | Central Heat Pump | AIRQUEST | DLCURAH24ABK | ADP |  | H,GE31930 | *96MSN0401712A* | 22800 |  |  | 15.2 | 8.5 | 25600 |  |  | 24400 | 95.31% | 2.04 | Both | 475 | 1.9 | HRCU-A-CB (Split System: Heat Pump with Remote Outdoor Unit-Air-Source) | N/A
215294977 | Central Heat Pump | AIRQUEST | DLCURAH36ABK | ADP |  | H,GG36936 | *96MSN0601716A* | 35400 |  |  | 15.2 | 8.5 | 36400 |  |  | 34400 | 94.51% | 2.04 | Both | 737.5 | 2.95 | HRCU-A-CB (Split System: Heat Pump with Remote Outdoor Unit-Air-Source) | N/A
215294982 | Central Heat Pump | AIRQUEST | DLCURAH36ABK | ADP |  | HG48936 | *96MSN0601716A* | 35600 |  |  | 15.2 | 8.5 | 36400 |  |  | 34400 | 94.51% | 2.04 | Both | 741.6667 | 2.9667 | HRCU-A-CB (Split System: Heat Pump with Remote Outdoor Unit-Air-Source) | N/A
215294998 | Central Heat Pump | AIRQUEST | DLCURAH36ABK | ADP |  | HG81936 | *96MSN0601716A* | 35600 |  |  | 15.2 | 8.5 | 36400 |  |  | 34400 | 94.51% | 2.04 | Both | 741.6667 | 2.9667 | HRCU-A-CB (Split System: Heat Pump with Remote Outdoor Unit-Air-Source) | N/A
215294994 | Central Heat Pump | AIRQUEST | DLCURAH36ABK | ADP |  | H,GG80936 | *96MSN0601716A* | 35600 |  |  | 15.2 | 8.5 | 36400 |  |  | 34400 | 94.51% | 2.04 | Both | 741.6667 | 2.9667 | HRCU-A-CB (Split System: Heat Pump with Remote Outdoor Unit-Air-Source) | N/A
215294980 | Central Heat Pump | AIRQUEST | DLCURAH36ABK | ADP |  | H,GG37936 | *96MSN0601716A* | 35600 |  |  | 15.2 | 8.5 | 36400 |  |  | 34400 | 94.51% | 2.04 | Both | 741.6667 | 2.9667 | HRCU-A-CB (Split System: Heat Pump with Remote Outdoor Unit-Air-Source) | N/A
215294997 | Central Heat Pump | AIRQUEST | DLCURAH36ABK | ADP |  | H,GG81936 | *96MSN0601716A* | 35600 |  |  | 15.2 | 8.5 | 36400 |  |  | 34400 | 94.51% | 2.04 | Both | 741.6667 | 2.9667 | HRCU-A-CB (Split System: Heat Pump with Remote Outdoor Unit-Air-Source) | N/A
215294999 | Central Heat Pump | AIRQUEST | DLCURAH36ABK | ADP |  | HG82936 | *96MSN0601716A* | 35600 |  |  | 15.2 | 8.5 | 36400 |  |  | 34400 | 94.51% | 2.04 | Both | 741.6667 | 2.9667 | HRCU-A-CB (Split System: Heat Pump with Remote Outdoor Unit-Air-Source) | N/A
215292609 | Central Heat Pump | AIRQUEST | DLCURAH24ABK | ADP |  | H,GE30924 | *96VTN0401410B* | 22400 |  |  | 15.2 | 8.5 | 25400 |  |  | 24600 | 96.85% | 2.06 | Both | 466.6667 | 1.8667 | HRCU-A-CB (Split System: Heat Pump with Remote Outdoor Unit-Air-Source) | N/A
215292250 | Central Heat Pump | AIRQUEST | DLCURAH24ABK | ADP |  | H,GE30924 | *96MSN0401410A* | 22400 |  |  | 15.2 | 8.5 | 25400 |  |  | 24800 | 97.64% | 2.1 | Both | 466.6667 | 1.8667 | HRCU-A-CB (Split System: Heat Pump with Remote Outdoor Unit-Air-Source) | N/A
215291885 | Central Heat Pump | AIRQUEST | DLCURAH24ABK | ADP |  | H,GG30924 | *92MSN0401712A* | 22200 |  |  | 15.2 | 8.5 | 25400 |  |  | 25200 | 99.21% | 2.12 | Both | 462.5 | 1.85 | HRCU-A-CB (Split System: Heat Pump with Remote Outdoor Unit-Air-Source) | N/A
214385391 | Central Heat Pump | COMFORTMAKER | DLCURAH36ABK | ADP |  | H,YE35936 | *95MSU0401712A* | 34600 |  |  | 15.2 | 8.5 | 36800 |  |  | 34600 | 94.02% | 2.04 | Both | 720.8333 | 2.8833 | HRCU-A-CB (Split System: Heat Pump with Remote Outdoor Unit-Air-Source) | N/A
213739954 | Central Heat Pump | DAY & NIGHT | DLCURAH24ABK | ADP |  | PL36H***P039 | *96VSN0401410B* | 22200 |  |  | 15.2 | 8.5 | 24600 |  |  | 23600 | 95.93% | 1.98 | Both | 462.5 | 1.85 | HRCU-A-CB (Split System: Heat Pump with Remote Outdoor Unit-Air-Source) | N/A
213739926 | Central Heat Pump | DAY & NIGHT | DLCURAH24ABK | ADP |  | PL36H***P039 | *96MSN0401410A* | 22400 |  |  | 15.2 | 8.5 | 25400 |  |  | 24800 | 97.64% | 2.1 | Both | 466.6667 | 1.8667 | HRCU-A-CB (Split System: Heat Pump with Remote Outdoor Unit-Air-Source) | N/A
213258298 | Central Heat Pump | KEEPRITE | DLCURAH24ABK | ADP |  | H,GE30924 | *96VSN0401410A* | 22600 |  |  | 15.2 | 8.5 | 25000 |  |  | 23600 | 94.4% | 1.96 | Both | 470.8333 | 1.8833 | HRCU-A-CB (Split System: Heat Pump with Remote Outdoor Unit-Air-Source) | N/A
213258335 | Central Heat Pump | KEEPRITE | DLCURAH24ABK | ADP |  | H,GE31930 | *96VTN0401410A* | 23000 |  |  | 15.2 | 8.5 | 25000 |  |  | 23600 | 94.4% | 1.96 | Both | 479.1667 | 1.9167 | HRCU-A-CB (Split System: Heat Pump with Remote Outdoor Unit-Air-Source) | N/A
213258291 | Central Heat Pump | KEEPRITE | DLCURAH24ABK | ADP |  | H,GE31930 | *96VSN0401410A* | 23000 |  |  | 15.2 | 8.5 | 25000 |  |  | 23600 | 94.4% | 1.96 | Both | 479.1667 | 1.9167 | HRCU-A-CB (Split System: Heat Pump with Remote Outdoor Unit-Air-Source) | N/A
213258290 | Central Heat Pump | KEEPRITE | DLCURAH24ABK | ADP |  | H,GG31930 | *96VSN0401410A* | 23000 |  |  | 15.2 | 8.5 | 25000 |  |  | 23600 | 94.4% | 1.96 | Both | 479.1667 | 1.9167 | HRCU-A-CB (Split System: Heat Pump with Remote Outdoor Unit-Air-Source) | N/A
213258342 | Central Heat Pump | KEEPRITE | DLCURAH24ABK | ADP |  | H,GE30924 | *96VTN0401410A* | 22800 |  |  | 15.2 | 8.5 | 25200 |  |  | 24400 | 96.83% | 2.04 | Both | 475 | 1.9 | HRCU-A-CB (Split System: Heat Pump with Remote Outdoor Unit-Air-Source) | N/A
215295133 | Central Heat Pump | AIRQUEST | DLCURAH36ABK | ADP |  | H,GG32936 | *96MSN1002122A* | 34600 |  |  | 16 | 8.5 | 36800 |  |  | 34600 | 94.02% | 1.88 | Both | 720.8333 | 2.8833 | HRCU-A-CB (Split System: Heat Pump with Remote Outdoor Unit-Air-Source) | N/A
215295136 | Central Heat Pump | AIRQUEST | DLCURAH36ABK | ADP |  | HE32936 | *96MSN1002122A* | 34600 |  |  | 16 | 8.5 | 36800 |  |  | 34600 | 94.02% | 1.88 | Both | 720.8333 | 2.8833 | HRCU-A-CB (Split System: Heat Pump with Remote Outdoor Unit-Air-Source) | N/A
215295156 | Central Heat Pump | AIRQUEST | DLCURAH36ABK | ADP |  | H,GE7J936 | *96MSN1002122A* | 35000 |  |  | 16 | 8.5 | 36800 |  |  | 34600 | 94.02% | 1.88 | Both | 729.1667 | 2.9167 | HRCU-A-CB (Split System: Heat Pump with Remote Outdoor Unit-Air-Source) | N/A
215295157 | Central Heat Pump | AIRQUEST | DLCURAH36ABK | ADP |  | HE7J936 | *96MSN1002122A* | 35000 |  |  | 16 | 8.5 | 36800 |  |  | 34600 | 94.02% | 1.88 | Both | 729.1667 | 2.9167 | HRCU-A-CB (Split System: Heat Pump with Remote Outdoor Unit-Air-Source) | N/A
215293153 | Central Heat Pump | AIRQUEST | DLCURAH24ABK | ADP |  | H,GG30924 | *96VTN1002120A* | 22600 |  |  | 16 | 8.5 | 24400 |  |  | 22400 | 91.8% | 1.9 | Both | 470.8333 | 1.8833 | HRCU-A-CB (Split System: Heat Pump with Remote Outdoor Unit-Air-Source) | N/A
215293252 | Central Heat Pump | AIRQUEST | DLCURAH24ABK | ADP |  | H,GG30924 | *96VTN1002122A* | 22400 |  |  | 16 | 8.5 | 24200 |  |  | 22800 | 94.21% | 1.92 | Both | 466.6667 | 1.8667 | HRCU-A-CB (Split System: Heat Pump with Remote Outdoor Unit-Air-Source) | N/A
215293253 | Central Heat Pump | AIRQUEST | DLCURAH24ABK | ADP |  | H,GE30924 | *96VTN1002122A* | 22400 |  |  | 16 | 8.5 | 24200 |  |  | 22800 | 94.21% | 1.92 | Both | 466.6667 | 1.8667 | HRCU-A-CB (Split System: Heat Pump with Remote Outdoor Unit-Air-Source) | N/A
215293054 | Central Heat Pump | AIRQUEST | DLCURAH24ABK | ADP |  | H,GG30924 | *96VTN0802120A* | 22400 |  |  | 16 | 8.5 | 24200 |  |  | 22800 | 94.21% | 1.94 | Both | 466.6667 | 1.8667 | HRCU-A-CB (Split System: Heat Pump with Remote Outdoor Unit-Air-Source) | N/A
215292509 | Central Heat Pump | AIRQUEST | DLCURAH24ABK | ADP |  | H,GG30924 | *96MSN0802120A* | 22400 |  |  | 16 | 8.5 | 24600 |  |  | 23200 | 94.31% | 1.96 | Both | 466.6667 | 1.8667 | HRCU-A-CB (Split System: Heat Pump with Remote Outdoor Unit-Air-Source) | N/A
215292511 | Central Heat Pump | AIRQUEST | DLCURAH24ABK | ADP |  | HE30924 | *96MSN0802120A* | 22400 |  |  | 16 | 8.5 | 24600 |  |  | 23200 | 94.31% | 1.96 | Both | 466.6667 | 1.8667 | HRCU-A-CB (Split System: Heat Pump with Remote Outdoor Unit-Air-Source) | N/A
215292532 | Central Heat Pump | AIRQUEST | DLCURAH24ABK | ADP |  | H,GE24936 | *96VTN0401410A* | 22800 |  |  | 16 | 8.5 | 24000 |  |  | 23400 | 97.5% | 1.96 | Both | 475 | 1.9 | HRCU-A-CB (Split System: Heat Pump with Remote Outdoor Unit-Air-Source) | N/A
215292546 | Central Heat Pump | AIRQUEST | DLCURAH24ABK | ADP |  | H,GG33936 | *96VTN0401410A* | 23000 |  |  | 16 | 8.5 | 24000 |  |  | 23400 | 97.5% | 1.96 | Both | 479.1667 | 1.9167 | HRCU-A-CB (Split System: Heat Pump with Remote Outdoor Unit-Air-Source) | N/A
215291890 | Central Heat Pump | AIRQUEST | DLCURAH24ABK | ADP |  | H,GE7J924 | *92MSN0401712A* | 23000 |  |  | 16 | 8.5 | 24800 |  |  | 23600 | 95.16% | 1.96 | Both | 479.1667 | 1.9167 | HRCU-A-CB (Split System: Heat Pump with Remote Outdoor Unit-Air-Source) | N/A
215291864 | Central Heat Pump | AIRQUEST | DLCURAH24ABK | ADP |  | H,GG32930 | *92MSN0401712A* | 23000 |  |  | 16 | 8.5 | 24800 |  |  | 23600 | 95.16% | 1.96 | Both | 479.1667 | 1.9167 | HRCU-A-CB (Split System: Heat Pump with Remote Outdoor Unit-Air-Source) | N/A
215292925 | Central Heat Pump | AIRQUEST | DLCURAH24ABK | ADP |  | H,GE22936 | *96VTN0801716A* | 23000 |  |  | 16 | 8.5 | 25200 |  |  | 23600 | 93.65% | 1.98 | Both | 479.1667 | 1.9167 | HRCU-A-CB (Split System: Heat Pump with Remote Outdoor Unit-Air-Source) | N/A
215292684 | Central Heat Pump | AIRQUEST | DLCURAH24ABK | ADP |  | HE31924 | *96VTN0401712B* | 22200 |  |  | 16 | 8.5 | 24600 |  |  | 23800 | 96.75% | 2 | Both | 462.5 | 1.85 | HRCU-A-CB (Split System: Heat Pump with Remote Outdoor Unit-Air-Source) | N/A
215292683 | Central Heat Pump | AIRQUEST | DLCURAH24ABK | ADP |  | H,GE31930 | *96VTN0401712B* | 22200 |  |  | 16 | 8.5 | 24600 |  |  | 23800 | 96.75% | 2 | Both | 462.5 | 1.85 | HRCU-A-CB (Split System: Heat Pump with Remote Outdoor Unit-Air-Source) | N/A
215292679 | Central Heat Pump | AIRQUEST | DLCURAH24ABK | ADP |  | H,GG31924 | *96VTN0401712B* | 22200 |  |  | 16 | 8.5 | 24600 |  |  | 23800 | 96.75% | 2 | Both | 462.5 | 1.85 | HRCU-A-CB (Split System: Heat Pump with Remote Outdoor Unit-Air-Source) | N/A
215292309 | Central Heat Pump | AIRQUEST | DLCURAH24ABK | ADP |  | HG8J936 | *96MSN0401712A* | 23200 |  |  | 16 | 8.5 | 24600 |  |  | 23800 | 96.75% | 2 | Both | 483.3333 | 1.9333 | HRCU-A-CB (Split System: Heat Pump with Remote Outdoor Unit-Air-Source) | N/A
215292292 | Central Heat Pump | AIRQUEST | DLCURAH24ABK | ADP |  | HG34936 | *96MSN0401712A* | 23200 |  |  | 16 | 8.5 | 24600 |  |  | 24000 | 97.56% | 2 | Both | 483.3333 | 1.9333 | HRCU-A-CB (Split System: Heat Pump with Remote Outdoor Unit-Air-Source) | N/A
215292300 | Central Heat Pump | AIRQUEST | DLCURAH24ABK | ADP |  | H,GG37936 | *96MSN0401712A* | 23400 |  |  | 16 | 8.5 | 24600 |  |  | 23800 | 96.75% | 2 | Both | 487.5 | 1.95 | HRCU-A-CB (Split System: Heat Pump with Remote Outdoor Unit-Air-Source) | N/A
215292314 | Central Heat Pump | AIRQUEST | DLCURAH24ABK | ADP |  | H,GE9J936 | *96MSN0401712A* | 23400 |  |  | 16 | 8.5 | 24600 |  |  | 23800 | 96.75% | 2 | Both | 487.5 | 1.95 | HRCU-A-CB (Split System: Heat Pump with Remote Outdoor Unit-Air-Source) | N/A
215292312 | Central Heat Pump | AIRQUEST | DLCURAH24ABK | ADP |  | H,GG9J936 | *96MSN0401712A* | 23400 |  |  | 16 | 8.5 | 24600 |  |  | 24000 | 97.56% | 2 | Both | 487.5 | 1.95 | HRCU-A-CB (Split System: Heat Pump with Remote Outdoor Unit-Air-Source) | N/A
215292541 | Central Heat Pump | AIRQUEST | DLCURAH24ABK | ADP |  | HG32924 | *96VTN0401410A* | 22600 |  |  | 16 | 8.5 | 24200 |  |  | 23800 | 98.35% | 2.02 | Both | 470.8333 | 1.8833 | HRCU-A-CB (Split System: Heat Pump with Remote Outdoor Unit-Air-Source) | N/A
215292544 | Central Heat Pump | AIRQUEST | DLCURAH24ABK | ADP |  | H,GE32936 | *96VTN0401410A* | 22600 |  |  | 16 | 8.5 | 24200 |  |  | 23800 | 98.35% | 2.02 | Both | 470.8333 | 1.8833 | HRCU-A-CB (Split System: Heat Pump with Remote Outdoor Unit-Air-Source) | N/A
215292545 | Central Heat Pump | AIRQUEST | DLCURAH24ABK | ADP |  | HE32936 | *96VTN0401410A* | 22600 |  |  | 16 | 8.5 | 24200 |  |  | 23800 | 98.35% | 2.02 | Both | 470.8333 | 1.8833 | HRCU-A-CB (Split System: Heat Pump with Remote Outdoor Unit-Air-Source) | N/A
215292857 | Central Heat Pump | AIRQUEST | DLCURAH24ABK | ADP |  | H,GE30924 | *96VTN0601714A* | 23000 |  |  | 16 | 8.5 | 25200 |  |  | 24000 | 95.24% | 2.02 | Both | 479.1667 | 1.9167 | HRCU-A-CB (Split System: Heat Pump with Remote Outdoor Unit-Air-Source) | N/A
215295742 | Central Heat Pump | AIRQUEST | DLCURAH36ABK | ADP |  | H,GG32936 | *96VTN1202422B* | 33600 |  |  | 16 | 8.5 | 36200 |  |  | 34200 | 94.48% | 2.02 | Both | 700 | 2.8 | HRCU-A-CB (Split System: Heat Pump with Remote Outdoor Unit-Air-Source) | N/A
215295221 | Central Heat Pump | AIRQUEST | DLCURAH36ABK | ADP |  | H,GE32936 | *96MSN1402422A* | 33600 |  |  | 16 | 8.5 | 36200 |  |  | 34200 | 94.48% | 2.02 | Both | 700 | 2.8 | HRCU-A-CB (Split System: Heat Pump with Remote Outdoor Unit-Air-Source) | N/A
215295219 | Central Heat Pump | AIRQUEST | DLCURAH36ABK | ADP |  | H,GG32936 | *96MSN1402422A* | 33600 |  |  | 16 | 8.5 | 36200 |  |  | 34200 | 94.48% | 2.02 | Both | 700 | 2.8 | HRCU-A-CB (Split System: Heat Pump with Remote Outdoor Unit-Air-Source) | N/A
215295744 | Central Heat Pump | AIRQUEST | DLCURAH36ABK | ADP |  | H,GE32936 | *96VTN1202422B* | 33600 |  |  | 16 | 8.5 | 36200 |  |  | 34200 | 94.48% | 2.02 | Both | 700 | 2.8 | HRCU-A-CB (Split System: Heat Pump with Remote Outdoor Unit-Air-Source) | N/A
215295743 | Central Heat Pump | AIRQUEST | DLCURAH36ABK | ADP |  | HG32936 | *96VTN1202422B* | 33600 |  |  | 16 | 8.5 | 36200 |  |  | 34200 | 94.48% | 2.02 | Both | 700 | 2.8 | HRCU-A-CB (Split System: Heat Pump with Remote Outdoor Unit-Air-Source) | N/A
215295176 | Central Heat Pump | AIRQUEST | DLCURAH36ABK | ADP |  | H,GG32936 | *96MSN1202422A* | 33800 |  |  | 16 | 8.5 | 36200 |  |  | 34200 | 94.48% | 2.02 | Both | 704.1667 | 2.8167 | HRCU-A-CB (Split System: Heat Pump with Remote Outdoor Unit-Air-Source) | N/A
215294730 | Central Heat Pump | AIRQUEST | DLCURAH36ABK | ADP |  | H,GE32936 | *92MSN0802120A* | 33800 |  |  | 16 | 8.5 | 36200 |  |  | 34200 | 94.48% | 2.02 | Both | 704.1667 | 2.8167 | HRCU-A-CB (Split System: Heat Pump with Remote Outdoor Unit-Air-Source) | N/A
215295178 | Central Heat Pump | AIRQUEST | DLCURAH36ABK | ADP |  | H,GE32936 | *96MSN1202422A* | 33800 |  |  | 16 | 8.5 | 36200 |  |  | 34200 | 94.48% | 2.02 | Both | 704.1667 | 2.8167 | HRCU-A-CB (Split System: Heat Pump with Remote Outdoor Unit-Air-Source) | N/A
215295179 | Central Heat Pump | AIRQUEST | DLCURAH36ABK | ADP |  | HE32936 | *96MSN1202422A* | 33800 |  |  | 16 | 8.5 | 36200 |  |  | 34200 | 94.48% | 2.02 | Both | 704.1667 | 2.8167 | HRCU-A-CB (Split System: Heat Pump with Remote Outdoor Unit-Air-Source) | N/A
215294728 | Central Heat Pump | AIRQUEST | DLCURAH36ABK | ADP |  | HG32936 | *92MSN0802120A* | 33800 |  |  | 16 | 8.5 | 36200 |  |  | 34200 | 94.48% | 2.02 | Both | 704.1667 | 2.8167 | HRCU-A-CB (Split System: Heat Pump with Remote Outdoor Unit-Air-Source) | N/A
215295177 | Central Heat Pump | AIRQUEST | DLCURAH36ABK | ADP |  | HG32936 | *96MSN1202422A* | 33800 |  |  | 16 | 8.5 | 36200 |  |  | 34200 | 94.48% | 2.02 | Both | 704.1667 | 2.8167 | HRCU-A-CB (Split System: Heat Pump with Remote Outdoor Unit-Air-Source) | N/A
215295243 | Central Heat Pump | AIRQUEST | DLCURAH36ABK | ADP |  | HE7J936 | *96MSN1402422A* | 34000 |  |  | 16 | 8.5 | 36200 |  |  | 34200 | 94.48% | 2.02 | Both | 708.3333 | 2.8333 | HRCU-A-CB (Split System: Heat Pump with Remote Outdoor Unit-Air-Source) | N/A
215294672 | Central Heat Pump | AIRQUEST | DLCURAH36ABK | ADP |  | HG32936 | *92MSN0801716A* | 34000 |  |  | 16 | 8.5 | 36200 |  |  | 34200 | 94.48% | 2.02 | Both | 708.3333 | 2.8333 | HRCU-A-CB (Split System: Heat Pump with Remote Outdoor Unit-Air-Source) | N/A
215295765 | Central Heat Pump | AIRQUEST | DLCURAH36ABK | ADP |  | H,GE7J936 | *96VTN1202422B* | 34000 |  |  | 16 | 8.5 | 36200 |  |  | 34200 | 94.48% | 2.02 | Both | 708.3333 | 2.8333 | HRCU-A-CB (Split System: Heat Pump with Remote Outdoor Unit-Air-Source) | N/A
215295766 | Central Heat Pump | AIRQUEST | DLCURAH36ABK | ADP |  | HE7J936 | *96VTN1202422B* | 34000 |  |  | 16 | 8.5 | 36200 |  |  | 34200 | 94.48% | 2.02 | Both | 708.3333 | 2.8333 | HRCU-A-CB (Split System: Heat Pump with Remote Outdoor Unit-Air-Source) | N/A
215295200 | Central Heat Pump | AIRQUEST | DLCURAH36ABK | ADP |  | HE7J936 | *96MSN1202422A* | 34000 |  |  | 16 | 8.5 | 36200 |  |  | 34200 | 94.48% | 2.02 | Both | 708.3333 | 2.8333 | HRCU-A-CB (Split System: Heat Pump with Remote Outdoor Unit-Air-Source) | N/A
215295199 | Central Heat Pump | AIRQUEST | DLCURAH36ABK | ADP |  | H,GE7J936 | *96MSN1202422A* | 34000 |  |  | 16 | 8.5 | 36200 |  |  | 34200 | 94.48% | 2.02 | Both | 708.3333 | 2.8333 | HRCU-A-CB (Split System: Heat Pump with Remote Outdoor Unit-Air-Source) | N/A
215295242 | Central Heat Pump | AIRQUEST | DLCURAH36ABK | ADP |  | H,GE7J936 | *96MSN1402422A* | 34000 |  |  | 16 | 8.5 | 36200 |  |  | 34200 | 94.48% | 2.02 | Both | 708.3333 | 2.8333 | HRCU-A-CB (Split System: Heat Pump with Remote Outdoor Unit-Air-Source) | N/A
215295764 | Central Heat Pump | AIRQUEST | DLCURAH36ABK | ADP |  | HG7J936 | *96VTN1202422B* | 34000 |  |  | 16 | 8.5 | 36200 |  |  | 34200 | 94.48% | 2.02 | Both | 708.3333 | 2.8333 | HRCU-A-CB (Split System: Heat Pump with Remote Outdoor Unit-Air-Source) | N/A
215295225 | Central Heat Pump | AIRQUEST | DLCURAH36ABK | ADP |  | H,GE33936 | *96MSN1402422A* | 34200 |  |  | 16 | 8.5 | 36200 |  |  | 34200 | 94.48% | 2.02 | Both | 712.5 | 2.85 | HRCU-A-CB (Split System: Heat Pump with Remote Outdoor Unit-Air-Source) | N/A
215295747 | Central Heat Pump | AIRQUEST | DLCURAH36ABK | ADP |  | HG33936 | *96VTN1202422B* | 34200 |  |  | 16 | 8.5 | 36200 |  |  | 34200 | 94.48% | 2.02 | Both | 712.5 | 2.85 | HRCU-A-CB (Split System: Heat Pump with Remote Outdoor Unit-Air-Source) | N/A
215295223 | Central Heat Pump | AIRQUEST | DLCURAH36ABK | ADP |  | H,GG33936 | *96MSN1402422A* | 34200 |  |  | 16 | 8.5 | 36200 |  |  | 34200 | 94.48% | 2.02 | Both | 712.5 | 2.85 | HRCU-A-CB (Split System: Heat Pump with Remote Outdoor Unit-Air-Source) | N/A
215295749 | Central Heat Pump | AIRQUEST | DLCURAH36ABK | ADP |  | HE33936 | *96VTN1202422B* | 34200 |  |  | 16 | 8.5 | 36200 |  |  | 34200 | 94.48% | 2.02 | Both | 712.5 | 2.85 | HRCU-A-CB (Split System: Heat Pump with Remote Outdoor Unit-Air-Source) | N/A
215295748 | Central Heat Pump | AIRQUEST | DLCURAH36ABK | ADP |  | H,GE33936 | *96VTN1202422B* | 34200 |  |  | 16 | 8.5 | 36200 |  |  | 34200 | 94.48% | 2.02 | Both | 712.5 | 2.85 | HRCU-A-CB (Split System: Heat Pump with Remote Outdoor Unit-Air-Source) | N/A
215295180 | Central Heat Pump | AIRQUEST | DLCURAH36ABK | ADP |  | H,GG33936 | *96MSN1202422A* | 34200 |  |  | 16 | 8.5 | 36200 |  |  | 34200 | 94.48% | 2.02 | Both | 712.5 | 2.85 | HRCU-A-CB (Split System: Heat Pump with Remote Outdoor Unit-Air-Source) | N/A
215295182 | Central Heat Pump | AIRQUEST | DLCURAH36ABK | ADP |  | H,GE33936 | *96MSN1202422A* | 34200 |  |  | 16 | 8.5 | 36200 |  |  | 34200 | 94.48% | 2.02 | Both | 712.5 | 2.85 | HRCU-A-CB (Split System: Heat Pump with Remote Outdoor Unit-Air-Source) | N/A
215295224 | Central Heat Pump | AIRQUEST | DLCURAH36ABK | ADP |  | HG33936 | *96MSN1402422A* | 34200 |  |  | 16 | 8.5 | 36200 |  |  | 34200 | 94.48% | 2.02 | Both | 712.5 | 2.85 | HRCU-A-CB (Split System: Heat Pump with Remote Outdoor Unit-Air-Source) | N/A
215294767 | Central Heat Pump | AIRQUEST | DLCURAH36ABK | ADP |  | HE7J936 | *92MSN0802120A* | 34200 |  |  | 16 | 8.5 | 36200 |  |  | 34200 | 94.48% | 2.02 | Both | 712.5 | 2.85 | HRCU-A-CB (Split System: Heat Pump with Remote Outdoor Unit-Air-Source) | N/A
215295226 | Central Heat Pump | AIRQUEST | DLCURAH36ABK | ADP |  | HE33936 | *96MSN1402422A* | 34200 |  |  | 16 | 8.5 | 36200 |  |  | 34200 | 94.48% | 2.02 | Both | 712.5 | 2.85 | HRCU-A-CB (Split System: Heat Pump with Remote Outdoor Unit-Air-Source) | N/A
215295183 | Central Heat Pump | AIRQUEST | DLCURAH36ABK | ADP |  | HE33936 | *96MSN1202422A* | 34200 |  |  | 16 | 8.5 | 36200 |  |  | 34200 | 94.48% | 2.02 | Both | 712.5 | 2.85 | HRCU-A-CB (Split System: Heat Pump with Remote Outdoor Unit-Air-Source) | N/A
215295246 | Central Heat Pump | AIRQUEST | DLCURAH36ABK | ADP |  | HE8J936 | *96MSN1402422A* | 34400 |  |  | 16 | 8.5 | 36200 |  |  | 34200 | 94.48% | 2.02 | Both | 716.6667 | 2.8667 | HRCU-A-CB (Split System: Heat Pump with Remote Outdoor Unit-Air-Source) | N/A
215295244 | Central Heat Pump | AIRQUEST | DLCURAH36ABK | ADP |  | HG8J936 | *96MSN1402422A* | 34400 |  |  | 16 | 8.5 | 36200 |  |  | 34200 | 94.48% | 2.02 | Both | 716.6667 | 2.8667 | HRCU-A-CB (Split System: Heat Pump with Remote Outdoor Unit-Air-Source) | N/A
215294737 | Central Heat Pump | AIRQUEST | DLCURAH36ABK | ADP |  | H,GE33936 | *92MSN0802120A* | 34400 |  |  | 16 | 8.5 | 36200 |  |  | 34200 | 94.48% | 2.02 | Both | 716.6667 | 2.8667 | HRCU-A-CB (Split System: Heat Pump with Remote Outdoor Unit-Air-Source) | N/A
215294738 | Central Heat Pump | AIRQUEST | DLCURAH36ABK | ADP |  | HE33936 | *92MSN0802120A* | 34400 |  |  | 16 | 8.5 | 36200 |  |  | 34200 | 94.48% | 2.02 | Both | 716.6667 | 2.8667 | HRCU-A-CB (Split System: Heat Pump with Remote Outdoor Unit-Air-Source) | N/A
215294733 | Central Heat Pump | AIRQUEST | DLCURAH36ABK | ADP |  | H,GG33936 | *92MSN0802120A* | 34400 |  |  | 16 | 8.5 | 36200 |  |  | 34200 | 94.48% | 2.02 | Both | 716.6667 | 2.8667 | HRCU-A-CB (Split System: Heat Pump with Remote Outdoor Unit-Air-Source) | N/A
215295767 | Central Heat Pump | AIRQUEST | DLCURAH36ABK | ADP |  | HG8J936 | *96VTN1202422B* | 34400 |  |  | 16 | 8.5 | 36200 |  |  | 34200 | 94.48% | 2.02 | Both | 716.6667 | 2.8667 | HRCU-A-CB (Split System: Heat Pump with Remote Outdoor Unit-Air-Source) | N/A
215294735 | Central Heat Pump | AIRQUEST | DLCURAH36ABK | ADP |  | HG33936 | *92MSN0802120A* | 34400 |  |  | 16 | 8.5 | 36200 |  |  | 34200 | 94.48% | 2.02 | Both | 716.6667 | 2.8667 | HRCU-A-CB (Split System: Heat Pump with Remote Outdoor Unit-Air-Source) | N/A
215295229 | Central Heat Pump | AIRQUEST | DLCURAH36ABK | ADP |  | H,GE34936 | *96MSN1402422A* | 34600 |  |  | 16 | 8.5 | 36200 |  |  | 34200 | 94.48% | 2.02 | Both | 720.8333 | 2.8833 | HRCU-A-CB (Split System: Heat Pump with Remote Outdoor Unit-Air-Source) | N/A
215295228 | Central Heat Pump | AIRQUEST | DLCURAH36ABK | ADP |  | HG34936 | *96MSN1402422A* | 34600 |  |  | 16 | 8.5 | 36200 |  |  | 34200 | 94.48% | 2.02 | Both | 720.8333 | 2.8833 | HRCU-A-CB (Split System: Heat Pump with Remote Outdoor Unit-Air-Source) | N/A
215295248 | Central Heat Pump | AIRQUEST | DLCURAH36ABK | ADP |  | HG9J936 | *96MSN1402422A* | 34800 |  |  | 16 | 8.5 | 36200 |  |  | 34200 | 94.48% | 2.02 | Both | 725 | 2.9 | HRCU-A-CB (Split System: Heat Pump with Remote Outdoor Unit-Air-Source) | N/A
215295771 | Central Heat Pump | AIRQUEST | DLCURAH36ABK | ADP |  | HG9J936 | *96VTN1202422B* | 34800 |  |  | 16 | 8.5 | 36200 |  |  | 34200 | 94.48% | 2.02 | Both | 725 | 2.9 | HRCU-A-CB (Split System: Heat Pump with Remote Outdoor Unit-Air-Source) | N/A
215295249 | Central Heat Pump | AIRQUEST | DLCURAH36ABK | ADP |  | H,GE9J936 | *96MSN1402422A* | 34800 |  |  | 16 | 8.5 | 36200 |  |  | 34200 | 94.48% | 2.02 | Both | 725 | 2.9 | HRCU-A-CB (Split System: Heat Pump with Remote Outdoor Unit-Air-Source) | N/A
215295770 | Central Heat Pump | AIRQUEST | DLCURAH36ABK | ADP |  | H,GG9J936 | *96VTN1202422B* | 34800 |  |  | 16 | 8.5 | 36200 |  |  | 34200 | 94.48% | 2.02 | Both | 725 | 2.9 | HRCU-A-CB (Split System: Heat Pump with Remote Outdoor Unit-Air-Source) | N/A
215295772 | Central Heat Pump | AIRQUEST | DLCURAH36ABK | ADP |  | H,GE9J936 | *96VTN1202422B* | 34800 |  |  | 16 | 8.5 | 36200 |  |  | 34200 | 94.48% | 2.02 | Both | 725 | 2.9 | HRCU-A-CB (Split System: Heat Pump with Remote Outdoor Unit-Air-Source) | N/A
215295231 | Central Heat Pump | AIRQUEST | DLCURAH36ABK | ADP |  | H,GG35936 | *96MSN1402422A* | 35000 |  |  | 16 | 8.5 | 36200 |  |  | 34200 | 94.48% | 2.02 | Both | 729.1667 | 2.9167 | HRCU-A-CB (Split System: Heat Pump with Remote Outdoor Unit-Air-Source) | N/A
215295234 | Central Heat Pump | AIRQUEST | DLCURAH36ABK | ADP |  | HE35936 | *96MSN1402422A* | 35000 |  |  | 16 | 8.5 | 36200 |  |  | 34200 | 94.48% | 2.02 | Both | 729.1667 | 2.9167 | HRCU-A-CB (Split System: Heat Pump with Remote Outdoor Unit-Air-Source) | N/A
215295755 | Central Heat Pump | AIRQUEST | DLCURAH36ABK | ADP |  | HG35936 | *96VTN1202422B* | 35000 |  |  | 16 | 8.5 | 36200 |  |  | 34200 | 94.48% | 2.02 | Both | 729.1667 | 2.9167 | HRCU-A-CB (Split System: Heat Pump with Remote Outdoor Unit-Air-Source) | N/A
215295757 | Central Heat Pump | AIRQUEST | DLCURAH36ABK | ADP |  | HE35936 | *96VTN1202422B* | 35000 |  |  | 16 | 8.5 | 36200 |  |  | 34200 | 94.48% | 2.02 | Both | 729.1667 | 2.9167 | HRCU-A-CB (Split System: Heat Pump with Remote Outdoor Unit-Air-Source) | N/A
215295754 | Central Heat Pump | AIRQUEST | DLCURAH36ABK | ADP |  | H,GG35936 | *96VTN1202422B* | 35000 |  |  | 16 | 8.5 | 36200 |  |  | 34200 | 94.48% | 2.02 | Both | 729.1667 | 2.9167 | HRCU-A-CB (Split System: Heat Pump with Remote Outdoor Unit-Air-Source) | N/A
215295250 | Central Heat Pump | AIRQUEST | DLCURAH36ABK | ADP |  | H,GG1K936 | *96MSN1402422A* | 35200 |  |  | 16 | 8.5 | 36200 |  |  | 34200 | 94.48% | 2.02 | Both | 733.3333 | 2.9333 | HRCU-A-CB (Split System: Heat Pump with Remote Outdoor Unit-Air-Source) | N/A
215295251 | Central Heat Pump | AIRQUEST | DLCURAH36ABK | ADP |  | H,GE1K936 | *96MSN1402422A* | 35200 |  |  | 16 | 8.5 | 36200 |  |  | 34200 | 94.48% | 2.02 | Both | 733.3333 | 2.9333 | HRCU-A-CB (Split System: Heat Pump with Remote Outdoor Unit-Air-Source) | N/A
215291873 | Central Heat Pump | AIRQUEST | DLCURAH24ABK | ADP |  | H,GE33936 | *92MSN0401712A* | 23200 |  |  | 16 | 8.5 | 24800 |  |  | 24400 | 98.39% | 2.04 | Both | 483.3333 | 1.9333 | HRCU-A-CB (Split System: Heat Pump with Remote Outdoor Unit-Air-Source) | N/A
215294835 | Central Heat Pump | AIRQUEST | DLCURAH36ABK | ADP |  | HE32936 | *92MSN1002122A* | 34200 |  |  | 16 | 8.5 | 36200 |  |  | 34200 | 94.48% | 2.04 | Both | 712.5 | 2.85 | HRCU-A-CB (Split System: Heat Pump with Remote Outdoor Unit-Air-Source) | N/A
215295093 | Central Heat Pump | AIRQUEST | DLCURAH36ABK | ADP |  | HE32936 | *96MSN1002120A* | 34200 |  |  | 16 | 8.5 | 36200 |  |  | 34200 | 94.48% | 2.04 | Both | 712.5 | 2.85 | HRCU-A-CB (Split System: Heat Pump with Remote Outdoor Unit-Air-Source) | N/A
215295091 | Central Heat Pump | AIRQUEST | DLCURAH36ABK | ADP |  | HG32936 | *96MSN1002120A* | 34200 |  |  | 16 | 8.5 | 36200 |  |  | 34200 | 94.48% | 2.04 | Both | 712.5 | 2.85 | HRCU-A-CB (Split System: Heat Pump with Remote Outdoor Unit-Air-Source) | N/A
215294833 | Central Heat Pump | AIRQUEST | DLCURAH36ABK | ADP |  | HG32936 | *92MSN1002122A* | 34200 |  |  | 16 | 8.5 | 36200 |  |  | 34200 | 94.48% | 2.04 | Both | 712.5 | 2.85 | HRCU-A-CB (Split System: Heat Pump with Remote Outdoor Unit-Air-Source) | N/A
215295090 | Central Heat Pump | AIRQUEST | DLCURAH36ABK | ADP |  | H,GG32936 | *96MSN1002120A* | 34200 |  |  | 16 | 8.5 | 36200 |  |  | 34200 | 94.48% | 2.04 | Both | 712.5 | 2.85 | HRCU-A-CB (Split System: Heat Pump with Remote Outdoor Unit-Air-Source) | N/A
215295112 | Central Heat Pump | AIRQUEST | DLCURAH36ABK | ADP |  | HG7J936 | *96MSN1002120A* | 34400 |  |  | 16 | 8.5 | 36200 |  |  | 34200 | 94.48% | 2.04 | Both | 716.6667 | 2.8667 | HRCU-A-CB (Split System: Heat Pump with Remote Outdoor Unit-Air-Source) | N/A
215295113 | Central Heat Pump | AIRQUEST | DLCURAH36ABK | ADP |  | H,GE7J936 | *96MSN1002120A* | 34400 |  |  | 16 | 8.5 | 36200 |  |  | 34200 | 94.48% | 2.04 | Both | 716.6667 | 2.8667 | HRCU-A-CB (Split System: Heat Pump with Remote Outdoor Unit-Air-Source) | N/A
215292222 | Central Heat Pump | AIRQUEST | DLCURAH24ABK | ADP |  | H,GG31930 | *96MSN0401410A* | 22600 |  |  | 16 | 8.5 | 25400 |  |  | 24800 | 97.64% | 2.1 | Both | 470.8333 | 1.8833 | HRCU-A-CB (Split System: Heat Pump with Remote Outdoor Unit-Air-Source) | N/A
215292223 | Central Heat Pump | AIRQUEST | DLCURAH24ABK | ADP |  | HG31930 | *96MSN0401410A* | 22600 |  |  | 16 | 8.5 | 25400 |  |  | 24800 | 97.64% | 2.1 | Both | 470.8333 | 1.8833 | HRCU-A-CB (Split System: Heat Pump with Remote Outdoor Unit-Air-Source) | N/A
215292227 | Central Heat Pump | AIRQUEST | DLCURAH24ABK | ADP |  | HE31930 | *96MSN0401410A* | 22600 |  |  | 16 | 8.5 | 25400 |  |  | 24800 | 97.64% | 2.1 | Both | 470.8333 | 1.8833 | HRCU-A-CB (Split System: Heat Pump with Remote Outdoor Unit-Air-Source) | N/A
215292218 | Central Heat Pump | AIRQUEST | DLCURAH24ABK | ADP |  | H,GE23936 | *96MSN0401410A* | 22800 |  |  | 16 | 8.5 | 25400 |  |  | 24800 | 97.64% | 2.1 | Both | 475 | 1.9 | HRCU-A-CB (Split System: Heat Pump with Remote Outdoor Unit-Air-Source) | N/A
215292732 | Central Heat Pump | AIRQUEST | DLCURAH24ABK | ADP |  | H,GG31930 | *96VTN0601412A* | 22800 |  |  | 16 | 8.5 | 24800 |  |  | 25200 | 101.6% | 2.14 | Both | 475 | 1.9 | HRCU-A-CB (Split System: Heat Pump with Remote Outdoor Unit-Air-Source) | N/A
215292977 | Central Heat Pump | AIRQUEST | DLCURAH24ABK | ADP |  | H,GG31930 | *96VTN0801716B* | 23200 |  |  | 16 | 8.5 | 25400 |  |  | 25200 | 99.21% | 2.14 | Both | 483.3333 | 1.9333 | HRCU-A-CB (Split System: Heat Pump with Remote Outdoor Unit-Air-Source) | N/A
215292978 | Central Heat Pump | AIRQUEST | DLCURAH24ABK | ADP |  | HG31930 | *96VTN0801716B* | 23200 |  |  | 16 | 8.5 | 25400 |  |  | 25200 | 99.21% | 2.14 | Both | 483.3333 | 1.9333 | HRCU-A-CB (Split System: Heat Pump with Remote Outdoor Unit-Air-Source) | N/A
215292979 | Central Heat Pump | AIRQUEST | DLCURAH24ABK | ADP |  | H,GE31924 | *96VTN0801716B* | 23200 |  |  | 16 | 8.5 | 25400 |  |  | 25200 | 99.21% | 2.14 | Both | 483.3333 | 1.9333 | HRCU-A-CB (Split System: Heat Pump with Remote Outdoor Unit-Air-Source) | N/A
215292981 | Central Heat Pump | AIRQUEST | DLCURAH24ABK | ADP |  | HE31924 | *96VTN0801716B* | 23200 |  |  | 16 | 8.5 | 25400 |  |  | 25200 | 99.21% | 2.14 | Both | 483.3333 | 1.9333 | HRCU-A-CB (Split System: Heat Pump with Remote Outdoor Unit-Air-Source) | N/A
215292425 | Central Heat Pump | AIRQUEST | DLCURAH24ABK | ADP |  | H,GE22936 | *96MSN0801716A* | 22600 |  |  | 16 | 8.5 | 25400 |  |  | 25600 | 100.8% | 2.16 | Both | 470.8333 | 1.8833 | HRCU-A-CB (Split System: Heat Pump with Remote Outdoor Unit-Air-Source) | N/A
215292691 | Central Heat Pump | AIRQUEST | DLCURAH24ABK | ADP |  | H,GE32936 | *96VTN0401712B* | 23400 |  |  | 16 | 8.5 | 25400 |  |  | 25800 | 101.6% | 2.18 | Both | 487.5 | 1.95 | HRCU-A-CB (Split System: Heat Pump with Remote Outdoor Unit-Air-Source) | N/A
215292690 | Central Heat Pump | AIRQUEST | DLCURAH24ABK | ADP |  | H,GE32930 | *96VTN0401712B* | 23400 |  |  | 16 | 8.5 | 25400 |  |  | 25800 | 101.6% | 2.18 | Both | 487.5 | 1.95 | HRCU-A-CB (Split System: Heat Pump with Remote Outdoor Unit-Air-Source) | N/A
215292714 | Central Heat Pump | AIRQUEST | DLCURAH24ABK | ADP |  | HE7J936 | *96VTN0401712B* | 23400 |  |  | 16 | 8.5 | 25400 |  |  | 25800 | 101.6% | 2.18 | Both | 487.5 | 1.95 | HRCU-A-CB (Split System: Heat Pump with Remote Outdoor Unit-Air-Source) | N/A
215292693 | Central Heat Pump | AIRQUEST | DLCURAH24ABK | ADP |  | H,GG33936 | *96VTN0401712B* | 23400 |  |  | 16 | 8.5 | 25400 |  |  | 25800 | 101.6% | 2.18 | Both | 487.5 | 1.95 | HRCU-A-CB (Split System: Heat Pump with Remote Outdoor Unit-Air-Source) | N/A
215292696 | Central Heat Pump | AIRQUEST | DLCURAH24ABK | ADP |  | HE33936 | *96VTN0401712B* | 23400 |  |  | 16 | 8.5 | 25400 |  |  | 25800 | 101.6% | 2.18 | Both | 487.5 | 1.95 | HRCU-A-CB (Split System: Heat Pump with Remote Outdoor Unit-Air-Source) | N/A
215292713 | Central Heat Pump | AIRQUEST | DLCURAH24ABK | ADP |  | H,GE7J936 | *96VTN0401712B* | 23400 |  |  | 16 | 8.5 | 25400 |  |  | 25800 | 101.6% | 2.18 | Both | 487.5 | 1.95 | HRCU-A-CB (Split System: Heat Pump with Remote Outdoor Unit-Air-Source) | N/A
215292166 | Central Heat Pump | AIRQUEST | DLCURAH24ABK | ADP |  | H,GE23936 | *96MSN0261410A* | 23000 |  |  | 16 | 8.5 | 25400 |  |  | 25800 | 101.6% | 2.2 | Both | 479.1667 | 1.9167 | HRCU-A-CB (Split System: Heat Pump with Remote Outdoor Unit-Air-Source) | N/A
215292173 | Central Heat Pump | AIRQUEST | DLCURAH24ABK | ADP |  | H,GE31930 | *96MSN0261410A* | 23000 |  |  | 16 | 8.5 | 25400 |  |  | 25800 | 101.6% | 2.2 | Both | 479.1667 | 1.9167 | HRCU-A-CB (Split System: Heat Pump with Remote Outdoor Unit-Air-Source) | N/A
215292355 | Central Heat Pump | AIRQUEST | DLCURAH24ABK | ADP |  | HE30924 | *96MSN0601412A* | 22600 |  |  | 16 | 8.5 | 25400 |  |  | 26000 | 102.4% | 2.22 | Both | 470.8333 | 1.8833 | HRCU-A-CB (Split System: Heat Pump with Remote Outdoor Unit-Air-Source) | N/A
215292325 | Central Heat Pump | AIRQUEST | DLCURAH24ABK | ADP |  | H,GG31924 | *96MSN0601412A* | 23000 |  |  | 16 | 8.5 | 25400 |  |  | 26000 | 102.4% | 2.22 | Both | 479.1667 | 1.9167 | HRCU-A-CB (Split System: Heat Pump with Remote Outdoor Unit-Air-Source) | N/A
215292329 | Central Heat Pump | AIRQUEST | DLCURAH24ABK | ADP |  | H,GE31930 | *96MSN0601412A* | 23000 |  |  | 16 | 8.5 | 25400 |  |  | 26000 | 102.4% | 2.22 | Both | 479.1667 | 1.9167 | HRCU-A-CB (Split System: Heat Pump with Remote Outdoor Unit-Air-Source) | N/A
215292328 | Central Heat Pump | AIRQUEST | DLCURAH24ABK | ADP |  | H,GE31924 | *96MSN0601412A* | 23000 |  |  | 16 | 8.5 | 25400 |  |  | 26000 | 102.4% | 2.22 | Both | 479.1667 | 1.9167 | HRCU-A-CB (Split System: Heat Pump with Remote Outdoor Unit-Air-Source) | N/A
215292807 | Central Heat Pump | AIRQUEST | DLCURAH24ABK | ADP |  | H,GE30924 | *96VTN0601412B* | 22400 |  |  | 16 | 8.5 | 25200 |  |  | 26400 | 104.8% | 2.28 | Both | 466.6667 | 1.8667 | HRCU-A-CB (Split System: Heat Pump with Remote Outdoor Unit-Air-Source) | N/A
215292611 | Central Heat Pump | AIRQUEST | DLCURAH24ABK | ADP |  | HG7J924 | *96VTN0401410B* | 23000 |  |  | 16 | 8.5 | 25400 |  |  | 26600 | 104.7% | 2.28 | Both | 479.1667 | 1.9167 | HRCU-A-CB (Split System: Heat Pump with Remote Outdoor Unit-Air-Source) | N/A
215292612 | Central Heat Pump | AIRQUEST | DLCURAH24ABK | ADP |  | HG7J936 | *96VTN0401410B* | 23000 |  |  | 16 | 8.5 | 25400 |  |  | 26600 | 104.7% | 2.28 | Both | 479.1667 | 1.9167 | HRCU-A-CB (Split System: Heat Pump with Remote Outdoor Unit-Air-Source) | N/A
215292589 | Central Heat Pump | AIRQUEST | DLCURAH24ABK | ADP |  | HG32924 | *96VTN0401410B* | 23000 |  |  | 16 | 8.5 | 25400 |  |  | 26600 | 104.7% | 2.28 | Both | 479.1667 | 1.9167 | HRCU-A-CB (Split System: Heat Pump with Remote Outdoor Unit-Air-Source) | N/A
215292778 | Central Heat Pump | AIRQUEST | DLCURAH24ABK | ADP |  | H,GG31924 | *96VTN0601412B* | 22800 |  |  | 16 | 8.5 | 25200 |  |  | 26600 | 105.6% | 2.3 | Both | 475 | 1.9 | HRCU-A-CB (Split System: Heat Pump with Remote Outdoor Unit-Air-Source) | N/A
215292780 | Central Heat Pump | AIRQUEST | DLCURAH24ABK | ADP |  | HG31930 | *96VTN0601412B* | 22800 |  |  | 16 | 8.5 | 25200 |  |  | 26600 | 105.6% | 2.3 | Both | 475 | 1.9 | HRCU-A-CB (Split System: Heat Pump with Remote Outdoor Unit-Air-Source) | N/A
215292784 | Central Heat Pump | AIRQUEST | DLCURAH24ABK | ADP |  | HE31930 | *96VTN0601412B* | 22800 |  |  | 16 | 8.5 | 25200 |  |  | 26600 | 105.6% | 2.3 | Both | 475 | 1.9 | HRCU-A-CB (Split System: Heat Pump with Remote Outdoor Unit-Air-Source) | N/A
214731167 | Central Heat Pump | BRYANT HEATING AND COOLING SYSTEMS | 38MURAQ24AB3* | ADP |  | H,PG31930 | 926TC36040V17*** | 22200 |  |  | 16 | 8.5 | 24600 |  |  | 24000 | 97.56% | 2.02 | Both | 462.5 | 1.85 | HRCU-A-CB (Split System: Heat Pump with Remote Outdoor Unit-Air-Source) | N/A
214731182 | Central Heat Pump | BRYANT HEATING AND COOLING SYSTEMS | 38MURAQ24AB3* | ADP |  | H,PG31930 | 926TC48080V17*** | 23200 |  |  | 16 | 8.5 | 25400 |  |  | 25200 | 99.21% | 2.14 | Both | 483.3333 | 1.9333 | HRCU-A-CB (Split System: Heat Pump with Remote Outdoor Unit-Air-Source) | N/A
214731172 | Central Heat Pump | BRYANT HEATING AND COOLING SYSTEMS | 38MURAQ24AB3* | ADP |  | H,PG31930 | 926TC36060V14*** | 22800 |  |  | 16 | 8.5 | 25200 |  |  | 26600 | 105.6% | 2.3 | Both | 475 | 1.9 | HRCU-A-CB (Split System: Heat Pump with Remote Outdoor Unit-Air-Source) | N/A
214731164 | Central Heat Pump | BRYANT HEATING AND COOLING SYSTEMS | 38MURAQ24AB3* | ADP |  | H,PG7J936 | 926TC30040V14*** | 23000 |  |  | 16 | 8.5 | 25400 |  |  | 26800 | 105.5% | 2.3 | Both | 479.1667 | 1.9167 | HRCU-A-CB (Split System: Heat Pump with Remote Outdoor Unit-Air-Source) | N/A
214731137 | Central Heat Pump | BRYANT HEATING AND COOLING SYSTEMS | 38MURAQ18AB3* | ADP |  | H,PG31930 | 926TC30040V14*** | 16600 |  |  | 16 | 8.5 | 16600 |  |  | 19000 | 114.5% | 2.34 | Both | 345.8333 | 1.3833 | HRCU-A-CB (Split System: Heat Pump with Remote Outdoor Unit-Air-Source) | N/A
214731139 | Central Heat Pump | BRYANT HEATING AND COOLING SYSTEMS | 38MURAQ18AB3* | ADP |  | H,PG7J936 | 926TC30040V14*** | 16900 |  |  | 16 | 8.5 | 16600 |  |  | 19000 | 114.5% | 2.34 | Both | 352.0833 | 1.4083 | HRCU-A-CB (Split System: Heat Pump with Remote Outdoor Unit-Air-Source) | N/A
213739891 | Central Heat Pump | DAY & NIGHT | DLCURAH24ABK | ADP |  | FG33936 | *92MSN0401712A* | 23200 |  |  | 16 | 8.5 | 24800 |  |  | 23600 | 95.16% | 1.96 | Both | 483.3333 | 1.9333 | HRCU-A-CB (Split System: Heat Pump with Remote Outdoor Unit-Air-Source) | N/A
213739944 | Central Heat Pump | DAY & NIGHT | DLCURAH24ABK | ADP |  | FG81936 | *96MSN0401712A* | 23400 |  |  | 16 | 8.5 | 24600 |  |  | 23800 | 96.75% | 2 | Both | 487.5 | 1.95 | HRCU-A-CB (Split System: Heat Pump with Remote Outdoor Unit-Air-Source) | N/A
213739941 | Central Heat Pump | DAY & NIGHT | DLCURAH24ABK | ADP |  | PL36H175P789 | *96MSN0401712A* | 23400 |  |  | 16 | 8.5 | 24600 |  |  | 23800 | 96.75% | 2 | Both | 487.5 | 1.95 | HRCU-A-CB (Split System: Heat Pump with Remote Outdoor Unit-Air-Source) | N/A
213739943 | Central Heat Pump | DAY & NIGHT | DLCURAH24ABK | ADP |  | FG80936 | *96MSN0401712A* | 23400 |  |  | 16 | 8.5 | 24600 |  |  | 23800 | 96.75% | 2 | Both | 487.5 | 1.95 | HRCU-A-CB (Split System: Heat Pump with Remote Outdoor Unit-Air-Source) | N/A
213739935 | Central Heat Pump | DAY & NIGHT | DLCURAH24ABK | ADP |  | PL36H175P069 | *96MSN0401712A* | 23400 |  |  | 16 | 8.5 | 24600 |  |  | 24000 | 97.56% | 2 | Both | 487.5 | 1.95 | HRCU-A-CB (Split System: Heat Pump with Remote Outdoor Unit-Air-Source) | N/A
213739940 | Central Heat Pump | DAY & NIGHT | DLCURAH24ABK | ADP |  | V,G36H175P159 | *96MSN0401712A* | 23400 |  |  | 16 | 8.5 | 24600 |  |  | 23800 | 96.75% | 2 | Both | 487.5 | 1.95 | HRCU-A-CB (Split System: Heat Pump with Remote Outdoor Unit-Air-Source) | N/A
213739879 | Central Heat Pump | DAY & NIGHT | DLCURAH24ABK | ADP |  | PL36H***P039 | *80VTL0451412B* | 22600 |  |  | 16 | 8.5 | 25400 |  |  | 24600 | 96.85% | 2.08 | Both | 470.8333 | 1.8833 | HRCU-A-CB (Split System: Heat Pump with Remote Outdoor Unit-Air-Source) | N/A
213740001 | Central Heat Pump | DAY & NIGHT | DLCURAH24ABK | ADP |  | PL36H***P039 | *96VTN0601412B* | 22400 |  |  | 16 | 8.5 | 25200 |  |  | 25000 | 99.21% | 2.12 | Both | 466.6667 | 1.8667 | HRCU-A-CB (Split System: Heat Pump with Remote Outdoor Unit-Air-Source) | N/A
213739994 | Central Heat Pump | DAY & NIGHT | DLCURAH24ABK | ADP |  | FG33936 | *96VTN0401712B* | 23400 |  |  | 16 | 8.5 | 25400 |  |  | 25800 | 101.6% | 2.18 | Both | 487.5 | 1.95 | HRCU-A-CB (Split System: Heat Pump with Remote Outdoor Unit-Air-Source) | N/A
213739966 | Central Heat Pump | DAY & NIGHT | DLCURAH24ABK | ADP |  | FG33936 | *96VSN0401712B* | 23400 |  |  | 16 | 8.5 | 25400 |  |  | 25800 | 101.6% | 2.18 | Both | 487.5 | 1.95 | HRCU-A-CB (Split System: Heat Pump with Remote Outdoor Unit-Air-Source) | N/A
214391042 | Central Heat Pump | DAY & NIGHT | DLCURAH24ABK | ADP |  | H,GE32936 | *96VTN0401712B* | 23400 |  |  | 16 | 8.5 | 25400 |  |  | 25800 | 101.6% | 2.18 | Both | 487.5 | 1.95 | HRCU-A-CB (Split System: Heat Pump with Remote Outdoor Unit-Air-Source) | N/A
213739917 | Central Heat Pump | DAY & NIGHT | DLCURAH24ABK | ADP |  | PL36H***P039 | *96MSN0261410A* | 22600 |  |  | 16 | 8.5 | 25400 |  |  | 25800 | 101.6% | 2.2 | Both | 470.8333 | 1.8833 | HRCU-A-CB (Split System: Heat Pump with Remote Outdoor Unit-Air-Source) | N/A
213739945 | Central Heat Pump | DAY & NIGHT | DLCURAH24ABK | ADP |  | PL36H***P039 | *96MSN0601412A* | 22600 |  |  | 16 | 8.5 | 25400 |  |  | 26000 | 102.4% | 2.22 | Both | 470.8333 | 1.8833 | HRCU-A-CB (Split System: Heat Pump with Remote Outdoor Unit-Air-Source) | N/A
213739984 | Central Heat Pump | DAY & NIGHT | DLCURAH24ABK | ADP |  | FG32936 | *96VTN0401410B* | 23000 |  |  | 16 | 8.5 | 25400 |  |  | 26600 | 104.7% | 2.28 | Both | 479.1667 | 1.9167 | HRCU-A-CB (Split System: Heat Pump with Remote Outdoor Unit-Air-Source) | N/A
214391041 | Central Heat Pump | DAY & NIGHT | DLCURAH24ABK | ADP |  | H,GE32936 | *96VTN0401410B* | 23000 |  |  | 16 | 8.5 | 25400 |  |  | 26800 | 105.5% | 2.3 | Both | 479.1667 | 1.9167 | HRCU-A-CB (Split System: Heat Pump with Remote Outdoor Unit-Air-Source) | N/A
213739629 | Central Heat Pump | DAY & NIGHT | DLCURAH18ABK | ADP |  | FG32936 | *96VTN0401410B* | 16800 |  |  | 16 | 8.5 | 16600 |  |  | 19000 | 114.5% | 2.34 | Both | 350 | 1.4 | HRCU-A-CB (Split System: Heat Pump with Remote Outdoor Unit-Air-Source) | N/A
213258330 | Central Heat Pump | KEEPRITE | DLCURAH24ABK | ADP |  | H,GE30924 | *96VSN0802120A* | 23000 |  |  | 16 | 8.5 | 24400 |  |  | 22200 | 90.98% | 1.88 | Both | 479.1667 | 1.9167 | HRCU-A-CB (Split System: Heat Pump with Remote Outdoor Unit-Air-Source) | N/A
213258333 | Central Heat Pump | KEEPRITE | DLCURAH24ABK | ADP |  | H,GE30924 | *96VSN1002120A* | 22600 |  |  | 16 | 8.5 | 24400 |  |  | 22400 | 91.8% | 1.9 | Both | 470.8333 | 1.8833 | HRCU-A-CB (Split System: Heat Pump with Remote Outdoor Unit-Air-Source) | N/A
213258294 | Central Heat Pump | KEEPRITE | DLCURAH24ABK | ADP |  | H,GG33936 | *96VSN0401410A* | 23000 |  |  | 16 | 8.5 | 24000 |  |  | 23400 | 97.5% | 1.96 | Both | 479.1667 | 1.9167 | HRCU-A-CB (Split System: Heat Pump with Remote Outdoor Unit-Air-Source) | N/A
213258295 | Central Heat Pump | KEEPRITE | DLCURAH24ABK | ADP |  | H,GE33936 | *96VSN0401410A* | 23000 |  |  | 16 | 8.5 | 24000 |  |  | 23400 | 97.5% | 1.96 | Both | 479.1667 | 1.9167 | HRCU-A-CB (Split System: Heat Pump with Remote Outdoor Unit-Air-Source) | N/A
213258339 | Central Heat Pump | KEEPRITE | DLCURAH24ABK | ADP |  | H,GE33936 | *96VTN0401410A* | 23000 |  |  | 16 | 8.5 | 24000 |  |  | 23400 | 97.5% | 1.96 | Both | 479.1667 | 1.9167 | HRCU-A-CB (Split System: Heat Pump with Remote Outdoor Unit-Air-Source) | N/A
213258325 | Central Heat Pump | KEEPRITE | DLCURAH24ABK | ADP |  | H,GE30924 | *96VSN0601714A* | 23200 |  |  | 16 | 8.5 | 25200 |  |  | 23600 | 93.65% | 1.98 | Both | 483.3333 | 1.9333 | HRCU-A-CB (Split System: Heat Pump with Remote Outdoor Unit-Air-Source) | N/A
213258293 | Central Heat Pump | KEEPRITE | DLCURAH24ABK | ADP |  | H,GE32936 | *96VSN0401410A* | 22600 |  |  | 16 | 8.5 | 24200 |  |  | 23800 | 98.35% | 2.02 | Both | 470.8333 | 1.8833 | HRCU-A-CB (Split System: Heat Pump with Remote Outdoor Unit-Air-Source) | N/A
213258292 | Central Heat Pump | KEEPRITE | DLCURAH24ABK | ADP |  | H,GG32936 | *96VSN0401410A* | 22600 |  |  | 16 | 8.5 | 24200 |  |  | 23800 | 98.35% | 2.02 | Both | 470.8333 | 1.8833 | HRCU-A-CB (Split System: Heat Pump with Remote Outdoor Unit-Air-Source) | N/A
213258336 | Central Heat Pump | KEEPRITE | DLCURAH24ABK | ADP |  | H,GG32936 | *96VTN0401410A* | 22600 |  |  | 16 | 8.5 | 24200 |  |  | 23800 | 98.35% | 2.02 | Both | 470.8333 | 1.8833 | HRCU-A-CB (Split System: Heat Pump with Remote Outdoor Unit-Air-Source) | N/A
213258948 | Central Heat Pump | KEEPRITE | DLCURAH24ABK | ADP |  | H,GE7J936 | *96VTN0401410A* | 22800 |  |  | 16 | 8.5 | 24200 |  |  | 23800 | 98.35% | 2.02 | Both | 475 | 1.9 | HRCU-A-CB (Split System: Heat Pump with Remote Outdoor Unit-Air-Source) | N/A
213258369 | Central Heat Pump | KEEPRITE | DLCURAH24ABK | ADP |  | H,GE30924 | *96VTN0601714A* | 23000 |  |  | 16 | 8.5 | 25200 |  |  | 24000 | 95.24% | 2.02 | Both | 479.1667 | 1.9167 | HRCU-A-CB (Split System: Heat Pump with Remote Outdoor Unit-Air-Source) | N/A
215293134 | Central Heat Pump | AIRQUEST | DLCURAH24ABK | ADP |  | H,GG32936 | *96VTN1002120A* | 23400 |  |  | 17 | 8.5 | 24400 |  |  | 22400 | 91.8% | 1.9 | Both | 487.5 | 1.95 | HRCU-A-CB (Split System: Heat Pump with Remote Outdoor Unit-Air-Source) | N/A
215293136 | Central Heat Pump | AIRQUEST | DLCURAH24ABK | ADP |  | HG32936 | *96VTN1002120A* | 23400 |  |  | 17 | 8.5 | 24400 |  |  | 22400 | 91.8% | 1.9 | Both | 487.5 | 1.95 | HRCU-A-CB (Split System: Heat Pump with Remote Outdoor Unit-Air-Source) | N/A
215293159 | Central Heat Pump | AIRQUEST | DLCURAH24ABK | ADP |  | HE7J936 | *96VTN1002120A* | 23600 |  |  | 17 | 8.5 | 24400 |  |  | 22400 | 91.8% | 1.9 | Both | 491.6667 | 1.9667 | HRCU-A-CB (Split System: Heat Pump with Remote Outdoor Unit-Air-Source) | N/A
215293233 | Central Heat Pump | AIRQUEST | DLCURAH24ABK | ADP |  | H,GG32936 | *96VTN1002122A* | 23200 |  |  | 17 | 8.5 | 24200 |  |  | 22800 | 94.21% | 1.92 | Both | 483.3333 | 1.9333 | HRCU-A-CB (Split System: Heat Pump with Remote Outdoor Unit-Air-Source) | N/A
215293234 | Central Heat Pump | AIRQUEST | DLCURAH24ABK | ADP |  | HG32924 | *96VTN1002122A* | 23200 |  |  | 17 | 8.5 | 24200 |  |  | 22800 | 94.21% | 1.92 | Both | 483.3333 | 1.9333 | HRCU-A-CB (Split System: Heat Pump with Remote Outdoor Unit-Air-Source) | N/A
215293236 | Central Heat Pump | AIRQUEST | DLCURAH24ABK | ADP |  | H,GE32930 | *96VTN1002122A* | 23200 |  |  | 17 | 8.5 | 24200 |  |  | 22800 | 94.21% | 1.92 | Both | 483.3333 | 1.9333 | HRCU-A-CB (Split System: Heat Pump with Remote Outdoor Unit-Air-Source) | N/A
215293237 | Central Heat Pump | AIRQUEST | DLCURAH24ABK | ADP |  | H,GE32936 | *96VTN1002122A* | 23200 |  |  | 17 | 8.5 | 24200 |  |  | 22800 | 94.21% | 1.92 | Both | 483.3333 | 1.9333 | HRCU-A-CB (Split System: Heat Pump with Remote Outdoor Unit-Air-Source) | N/A
215293273 | Central Heat Pump | AIRQUEST | DLCURAH24ABK | ADP |  | H,GG31924 | *96VTN1002122B* | 23200 |  |  | 17 | 8.5 | 24800 |  |  | 22800 | 91.94% | 1.92 | Both | 483.3333 | 1.9333 | HRCU-A-CB (Split System: Heat Pump with Remote Outdoor Unit-Air-Source) | N/A
215293275 | Central Heat Pump | AIRQUEST | DLCURAH24ABK | ADP |  | HG31930 | *96VTN1002122B* | 23200 |  |  | 17 | 8.5 | 24800 |  |  | 22800 | 91.94% | 1.92 | Both | 483.3333 | 1.9333 | HRCU-A-CB (Split System: Heat Pump with Remote Outdoor Unit-Air-Source) | N/A
215293277 | Central Heat Pump | AIRQUEST | DLCURAH24ABK | ADP |  | H,GE31930 | *96VTN1002122B* | 23200 |  |  | 17 | 8.5 | 24800 |  |  | 22800 | 91.94% | 1.92 | Both | 483.3333 | 1.9333 | HRCU-A-CB (Split System: Heat Pump with Remote Outdoor Unit-Air-Source) | N/A
215293037 | Central Heat Pump | AIRQUEST | DLCURAH24ABK | ADP |  | HG32936 | *96VTN0802120A* | 23200 |  |  | 17 | 8.5 | 24200 |  |  | 22800 | 94.21% | 1.94 | Both | 483.3333 | 1.9333 | HRCU-A-CB (Split System: Heat Pump with Remote Outdoor Unit-Air-Source) | N/A
215293038 | Central Heat Pump | AIRQUEST | DLCURAH24ABK | ADP |  | H,GE32930 | *96VTN0802120A* | 23200 |  |  | 17 | 8.5 | 24200 |  |  | 22800 | 94.21% | 1.94 | Both | 483.3333 | 1.9333 | HRCU-A-CB (Split System: Heat Pump with Remote Outdoor Unit-Air-Source) | N/A
215293036 | Central Heat Pump | AIRQUEST | DLCURAH24ABK | ADP |  | HG32924 | *96VTN0802120A* | 23200 |  |  | 17 | 8.5 | 24200 |  |  | 22800 | 94.21% | 1.94 | Both | 483.3333 | 1.9333 | HRCU-A-CB (Split System: Heat Pump with Remote Outdoor Unit-Air-Source) | N/A
215291990 | Central Heat Pump | AIRQUEST | DLCURAH24ABK | ADP |  | H,GE30924 | *92MSN0601714A* | 22400 |  |  | 17 | 8.5 | 24600 |  |  | 23200 | 94.31% | 1.96 | Both | 466.6667 | 1.8667 | HRCU-A-CB (Split System: Heat Pump with Remote Outdoor Unit-Air-Source) | N/A
215291991 | Central Heat Pump | AIRQUEST | DLCURAH24ABK | ADP |  | HE30924 | *92MSN0601714A* | 22400 |  |  | 17 | 8.5 | 24600 |  |  | 23200 | 94.31% | 1.96 | Both | 466.6667 | 1.8667 | HRCU-A-CB (Split System: Heat Pump with Remote Outdoor Unit-Air-Source) | N/A
215293204 | Central Heat Pump | AIRQUEST | DLCURAH24ABK | ADP |  | HE30924 | *96VTN1002120B* | 22200 |  |  | 17 | 8.5 | 24600 |  |  | 23400 | 95.12% | 1.98 | Both | 462.5 | 1.85 | HRCU-A-CB (Split System: Heat Pump with Remote Outdoor Unit-Air-Source) | N/A
215293202 | Central Heat Pump | AIRQUEST | DLCURAH24ABK | ADP |  | H,GG30924 | *96VTN1002120B* | 22200 |  |  | 17 | 8.5 | 24600 |  |  | 23400 | 95.12% | 1.98 | Both | 462.5 | 1.85 | HRCU-A-CB (Split System: Heat Pump with Remote Outdoor Unit-Air-Source) | N/A
215293175 | Central Heat Pump | AIRQUEST | DLCURAH24ABK | ADP |  | H,GG31930 | *96VTN1002120B* | 22600 |  |  | 17 | 8.5 | 24600 |  |  | 23400 | 95.12% | 1.98 | Both | 470.8333 | 1.8833 | HRCU-A-CB (Split System: Heat Pump with Remote Outdoor Unit-Air-Source) | N/A
215293180 | Central Heat Pump | AIRQUEST | DLCURAH24ABK | ADP |  | HE31930 | *96VTN1002120B* | 22600 |  |  | 17 | 8.5 | 24600 |  |  | 23400 | 95.12% | 1.98 | Both | 470.8333 | 1.8833 | HRCU-A-CB (Split System: Heat Pump with Remote Outdoor Unit-Air-Source) | N/A
215293176 | Central Heat Pump | AIRQUEST | DLCURAH24ABK | ADP |  | HG31930 | *96VTN1002120B* | 22600 |  |  | 17 | 8.5 | 24600 |  |  | 23400 | 95.12% | 1.98 | Both | 470.8333 | 1.8833 | HRCU-A-CB (Split System: Heat Pump with Remote Outdoor Unit-Air-Source) | N/A
215293186 | Central Heat Pump | AIRQUEST | DLCURAH24ABK | ADP |  | H,GE32936 | *96VTN1002120B* | 22800 |  |  | 17 | 8.5 | 24600 |  |  | 23400 | 95.12% | 1.98 | Both | 475 | 1.9 | HRCU-A-CB (Split System: Heat Pump with Remote Outdoor Unit-Air-Source) | N/A
215292041 | Central Heat Pump | AIRQUEST | DLCURAH24ABK | ADP |  | H,GG30924 | *92MSN0801716A* | 22400 |  |  | 17 | 8.5 | 24600 |  |  | 23400 | 95.12% | 2 | Both | 466.6667 | 1.8667 | HRCU-A-CB (Split System: Heat Pump with Remote Outdoor Unit-Air-Source) | N/A
215292042 | Central Heat Pump | AIRQUEST | DLCURAH24ABK | ADP |  | H,GE30924 | *92MSN0801716A* | 22400 |  |  | 17 | 8.5 | 24600 |  |  | 23400 | 95.12% | 2 | Both | 466.6667 | 1.8667 | HRCU-A-CB (Split System: Heat Pump with Remote Outdoor Unit-Air-Source) | N/A
215292810 | Central Heat Pump | AIRQUEST | DLCURAH24ABK | ADP |  | HG7J936 | *96VTN0601412B* | 23000 |  |  | 17 | 8.5 | 24600 |  |  | 23600 | 95.93% | 2 | Both | 479.1667 | 1.9167 | HRCU-A-CB (Split System: Heat Pump with Remote Outdoor Unit-Air-Source) | N/A
215293010 | Central Heat Pump | AIRQUEST | DLCURAH24ABK | ADP |  | H,GE7J936 | *96VTN0801716B* | 23000 |  |  | 17 | 8.5 | 24600 |  |  | 23600 | 95.93% | 2 | Both | 479.1667 | 1.9167 | HRCU-A-CB (Split System: Heat Pump with Remote Outdoor Unit-Air-Source) | N/A
215292812 | Central Heat Pump | AIRQUEST | DLCURAH24ABK | ADP |  | H,GE7J936 | *96VTN0601412B* | 23000 |  |  | 17 | 8.5 | 24600 |  |  | 23600 | 95.93% | 2 | Both | 479.1667 | 1.9167 | HRCU-A-CB (Split System: Heat Pump with Remote Outdoor Unit-Air-Source) | N/A
215293007 | Central Heat Pump | AIRQUEST | DLCURAH24ABK | ADP |  | HG7J924 | *96VTN0801716B* | 23000 |  |  | 17 | 8.5 | 24600 |  |  | 23600 | 95.93% | 2 | Both | 479.1667 | 1.9167 | HRCU-A-CB (Split System: Heat Pump with Remote Outdoor Unit-Air-Source) | N/A
215293011 | Central Heat Pump | AIRQUEST | DLCURAH24ABK | ADP |  | HE7J936 | *96VTN0801716B* | 23000 |  |  | 17 | 8.5 | 24600 |  |  | 23600 | 95.93% | 2 | Both | 479.1667 | 1.9167 | HRCU-A-CB (Split System: Heat Pump with Remote Outdoor Unit-Air-Source) | N/A
215292795 | Central Heat Pump | AIRQUEST | DLCURAH24ABK | ADP |  | HE33936 | *96VTN0601412B* | 23200 |  |  | 17 | 8.5 | 24600 |  |  | 23600 | 95.93% | 2 | Both | 483.3333 | 1.9333 | HRCU-A-CB (Split System: Heat Pump with Remote Outdoor Unit-Air-Source) | N/A
215292993 | Central Heat Pump | AIRQUEST | DLCURAH24ABK | ADP |  | HE33936 | *96VTN0801716B* | 23200 |  |  | 17 | 8.5 | 24600 |  |  | 23600 | 95.93% | 2 | Both | 483.3333 | 1.9333 | HRCU-A-CB (Split System: Heat Pump with Remote Outdoor Unit-Air-Source) | N/A
215292095 | Central Heat Pump | AIRQUEST | DLCURAH24ABK | ADP |  | HE30924 | *92MSN0802120A* | 22200 |  |  | 17 | 8.5 | 24400 |  |  | 23600 | 96.72% | 2.02 | Both | 462.5 | 1.85 | HRCU-A-CB (Split System: Heat Pump with Remote Outdoor Unit-Air-Source) | N/A
215292093 | Central Heat Pump | AIRQUEST | DLCURAH24ABK | ADP |  | H,GG30924 | *92MSN0802120A* | 22200 |  |  | 17 | 8.5 | 24400 |  |  | 23600 | 96.72% | 2.02 | Both | 462.5 | 1.85 | HRCU-A-CB (Split System: Heat Pump with Remote Outdoor Unit-Air-Source) | N/A
215292073 | Central Heat Pump | AIRQUEST | DLCURAH24ABK | ADP |  | H,GG32936 | *92MSN0802120A* | 22800 |  |  | 17 | 8.5 | 24400 |  |  | 23600 | 96.72% | 2.02 | Both | 475 | 1.9 | HRCU-A-CB (Split System: Heat Pump with Remote Outdoor Unit-Air-Source) | N/A
215292984 | Central Heat Pump | AIRQUEST | DLCURAH24ABK | ADP |  | H,GG32936 | *96VTN0801716B* | 22800 |  |  | 17 | 8.5 | 24600 |  |  | 24600 | 100% | 2.08 | Both | 475 | 1.9 | HRCU-A-CB (Split System: Heat Pump with Remote Outdoor Unit-Air-Source) | N/A
215292986 | Central Heat Pump | AIRQUEST | DLCURAH24ABK | ADP |  | HG32936 | *96VTN0801716B* | 22800 |  |  | 17 | 8.5 | 24600 |  |  | 24600 | 100% | 2.08 | Both | 475 | 1.9 | HRCU-A-CB (Split System: Heat Pump with Remote Outdoor Unit-Air-Source) | N/A
215292987 | Central Heat Pump | AIRQUEST | DLCURAH24ABK | ADP |  | H,GE32930 | *96VTN0801716B* | 22800 |  |  | 17 | 8.5 | 24600 |  |  | 24600 | 100% | 2.08 | Both | 475 | 1.9 | HRCU-A-CB (Split System: Heat Pump with Remote Outdoor Unit-Air-Source) | N/A
215291967 | Central Heat Pump | AIRQUEST | DLCURAH24ABK | ADP |  | HE31930 | *92MSN0601714A* | 23000 |  |  | 17 | 8.5 | 25200 |  |  | 26000 | 103.2% | 2.24 | Both | 479.1667 | 1.9167 | HRCU-A-CB (Split System: Heat Pump with Remote Outdoor Unit-Air-Source) | N/A
214731174 | Central Heat Pump | BRYANT HEATING AND COOLING SYSTEMS | 38MURAQ24AB3* | ADP |  | H,PG7J936 | 926TC36060V14*** | 23000 |  |  | 17 | 8.5 | 24600 |  |  | 23600 | 95.93% | 2 | Both | 479.1667 | 1.9167 | HRCU-A-CB (Split System: Heat Pump with Remote Outdoor Unit-Air-Source) | N/A
214731184 | Central Heat Pump | BRYANT HEATING AND COOLING SYSTEMS | 38MURAQ24AB3* | ADP |  | H,PG7J936 | 926TC48080V17*** | 23000 |  |  | 17 | 8.5 | 24400 |  |  | 23800 | 97.54% | 2.02 | Both | 479.1667 | 1.9167 | HRCU-A-CB (Split System: Heat Pump with Remote Outdoor Unit-Air-Source) | N/A
213739841 | Central Heat Pump | DAY & NIGHT | DLCURAH24ABK | ADP |  | PL36H***P039 | *80MS(N,L)0701412A* | 22200 |  |  | 17 | 8.5 | 24600 |  |  | 23400 | 95.12% | 2 | Both | 462.5 | 1.85 | HRCU-A-CB (Split System: Heat Pump with Remote Outdoor Unit-Air-Source) | N/A
213740004 | Central Heat Pump | DAY & NIGHT | DLCURAH24ABK | ADP |  | FG33936 | *96VTN0601412B* | 23200 |  |  | 17 | 8.5 | 24600 |  |  | 23600 | 95.93% | 2 | Both | 483.3333 | 1.9333 | HRCU-A-CB (Split System: Heat Pump with Remote Outdoor Unit-Air-Source) | N/A
213258377 | Central Heat Pump | KEEPRITE | DLCURAH24ABK | ADP |  | H,GG32936 | *96VTN1002120A* | 23400 |  |  | 17 | 8.5 | 24400 |  |  | 22400 | 91.8% | 1.9 | Both | 487.5 | 1.95 | HRCU-A-CB (Split System: Heat Pump with Remote Outdoor Unit-Air-Source) | N/A
213258378 | Central Heat Pump | KEEPRITE | DLCURAH24ABK | ADP |  | H,GE32936 | *96VTN1002120A* | 23400 |  |  | 17 | 8.5 | 24400 |  |  | 22400 | 91.8% | 1.9 | Both | 487.5 | 1.95 | HRCU-A-CB (Split System: Heat Pump with Remote Outdoor Unit-Air-Source) | N/A
215297507 | Central Heat Pump | YORK | HMH72B341 | ADP |  | V,Y36H210P177 | Y81E100C20SMPS1 | 34000 |  |  | 17 | 8.5 | 31800 |  |  | 23200 | 72.96% | 2.08 | Both | 708.3333 | 2.8333 | HRCU-A-CB (Split System: Heat Pump with Remote Outdoor Unit-Air-Source) | N/A
214849163 | Central Heat Pump | YORK | HMH72B341 | ADP |  | CV365*9 | Y82E080B12LMPS1 | 33200 |  |  | 18 | 8.5 | 31400 |  |  | 23000 | 73.25% | 2.04 | Both | 691.6667 | 2.7667 | HRCU-A-CB (Split System: Heat Pump with Remote Outdoor Unit-Air-Source) | N/A
214849159 | Central Heat Pump | YORK | HMH72B341 | ADP |  | CH360B9 | Y82E080B12LMPS1 | 33200 |  |  | 18 | 8.5 | 31400 |  |  | 23000 | 73.25% | 2.04 | Both | 691.6667 | 2.7667 | HRCU-A-CB (Split System: Heat Pump with Remote Outdoor Unit-Air-Source) | N/A
211174251 | Central Heat Pump | COMFORT-AIRE | HRG1548S1R-**A | ASPEN |  | C(A,C,D,E)48D34+TDR | GUH97M090C3M | 45000 |  |  | 15.2 | 8.1 | 45000 |  |  | 31600 | 70.22% | 2.8 | Both | 937.5 | 3.75 | HRCU-A-CB (Split System: Heat Pump with Remote Outdoor Unit-Air-Source) | N/A
211174175 | Central Heat Pump | COMFORT-AIRE | HRG1548S1R-**A | ASPEN |  | C(A,C,D,E)60B34+TDR | GUH96C110C5M | 45000 |  |  | 15.3 | 8.1 | 45000 |  |  | 31600 | 70.22% | 2.76 | Both | 937.5 | 3.75 | HRCU-A-CB (Split System: Heat Pump with Remote Outdoor Unit-Air-Source) | N/A
211173336 | Central Heat Pump | Century | HRG1536S1R-**A | ASPEN |  | C(A,C,D,E)48D34+TDR | GDD96C110C5M | 35400 |  |  | 16.4 | 8.2 | 32000 |  |  | 22400 | 70% | 2.8 | Both | 737.5 | 2.95 | HRCU-A-CB (Split System: Heat Pump with Remote Outdoor Unit-Air-Source) | N/A
211173337 | Central Heat Pump | COMFORT-AIRE | HRG1536S1R-**A | ASPEN |  | C(A,C,D,E)48D34+TDR | GDD96C110C5M | 35400 |  |  | 16.4 | 8.2 | 32000 |  |  | 22400 | 70% | 2.8 | Both | 737.5 | 2.95 | HRCU-A-CB (Split System: Heat Pump with Remote Outdoor Unit-Air-Source) | N/A
211174169 | Central Heat Pump | COMFORT-AIRE | HRG1548S1R-**A | ASPEN |  | C(A,C,D,E)48C34+TDR | GUH96C110C5M | 43000 |  |  | 15.3 | 8.3 | 45000 |  |  | 31600 | 70.22% | 2.79 | Both | 895.8333 | 3.5833 | HRCU-A-CB (Split System: Heat Pump with Remote Outdoor Unit-Air-Source) | N/A
211174173 | Central Heat Pump | COMFORT-AIRE | HRG1548S1R-**A | ASPEN |  | C(A,C,D,E)48D34+TDR | GUH96C110C5M | 44500 |  |  | 15.4 | 8.3 | 45000 |  |  | 31600 | 70.22% | 2.82 | Both | 927.0833 | 3.7083 | HRCU-A-CB (Split System: Heat Pump with Remote Outdoor Unit-Air-Source) | N/A
211174179 | Central Heat Pump | COMFORT-AIRE | HRG1548S1R-**A | ASPEN |  | C(A,C,D,E)60D34+TDR | GUH96C110C5M | 44000 |  |  | 15.5 | 8.4 | 45000 |  |  | 31600 | 70.22% | 2.86 | Both | 916.6667 | 3.6667 | HRCU-A-CB (Split System: Heat Pump with Remote Outdoor Unit-Air-Source) | N/A
211176503 | Central Heat Pump | COMFORT-AIRE | HRG1548S1R-**A | COMFORT-AIRE |  | MCG48T(C,D)2M | GUH97M090C3M | 45000 |  |  | 15.2 | 8.1 | 45000 |  |  | 31600 | 70.22% | 2.8 | Both | 937.5 | 3.75 | HRCU-A-CB (Split System: Heat Pump with Remote Outdoor Unit-Air-Source) | N/A
211176460 | Central Heat Pump | COMFORT-AIRE | HRG1548S1R-**A | COMFORT-AIRE |  | MCG48T(C,D)2M | GUH96T090C3M | 45500 |  |  | 15.2 | 8.1 | 45000 |  |  | 31600 | 70.22% | 2.8 | Both | 947.9167 | 3.7917 | HRCU-A-CB (Split System: Heat Pump with Remote Outdoor Unit-Air-Source) | N/A
211176427 | Central Heat Pump | COMFORT-AIRE | HRG1548S1R-**A | COMFORT-AIRE |  | (M,V)CG60P(C,D)1M+TXV | GUH96C110C5M | 45000 |  |  | 15.3 | 8.1 | 45000 |  |  | 31600 | 70.22% | 2.76 | Both | 937.5 | 3.75 | HRCU-A-CB (Split System: Heat Pump with Remote Outdoor Unit-Air-Source) | N/A
211176509 | Central Heat Pump | COMFORT-AIRE | HRG1548S1R-**A | COMFORT-AIRE |  | MCG60T(C,D)2M | GUH97M090C3M | 44500 |  |  | 15.3 | 8.2 | 45000 |  |  | 32000 | 71.11% | 2.86 | Both | 927.0833 | 3.7083 | HRCU-A-CB (Split System: Heat Pump with Remote Outdoor Unit-Air-Source) | N/A
211175681 | Central Heat Pump | COMFORT-AIRE | HRG1536S1R-**A | COMFORT-AIRE |  | MCG48T(C,D)2M | GDD96C110C5M | 35400 |  |  | 16.4 | 8.2 | 32000 |  |  | 22400 | 70% | 2.8 | Both | 737.5 | 2.95 | HRCU-A-CB (Split System: Heat Pump with Remote Outdoor Unit-Air-Source) | N/A
211176431 | Central Heat Pump | COMFORT-AIRE | HRG1548S1R-**A | COMFORT-AIRE |  | MCG60T(C,D)2M | GUH96C110C5M | 44000 |  |  | 15.5 | 8.4 | 45000 |  |  | 31600 | 70.22% | 2.86 | Both | 916.6667 | 3.6667 | HRCU-A-CB (Split System: Heat Pump with Remote Outdoor Unit-Air-Source) | N/A
212396767 | Central Heat Pump | American Standard | 4TXD2036A10NU** | ADP |  | H,TG34936+TD |  | 33400 |  |  | 15.2 | 8.5 | 32400 |  |  | 24000 | 74.07% | 1.8 | Both | 695.8333 | 2.7833 | HRCU-A-C (Split System: Heat Pump with Remote Outdoor Unit with No Indoor Fan --Air Source) | N/A
212396763 | Central Heat Pump | TRANE | 4TXD2036A10NU** | ADP |  | H,TG34936+TD |  | 33400 |  |  | 15.2 | 8.5 | 32400 |  |  | 24000 | 74.07% | 1.8 | Both | 695.8333 | 2.7833 | HRCU-A-C (Split System: Heat Pump with Remote Outdoor Unit with No Indoor Fan --Air Source) | N/A
212396770 | Central Heat Pump | American Standard | 4TXD2060A10NU** | ADP |  | H,TE88960+TD |  | 53000 |  |  | 15.2 | 8.5 | 51000 |  |  | 37200 | 72.94% | 1.8 | Both | 1104.1667 | 4.4167 | HRCU-A-C (Split System: Heat Pump with Remote Outdoor Unit with No Indoor Fan --Air Source) | N/A
212396769 | Central Heat Pump | American Standard | 4TXD2060A10NU** | ADP |  | H,TE86960+TD |  | 53000 |  |  | 15.2 | 8.5 | 51000 |  |  | 37200 | 72.94% | 1.8 | Both | 1104.1667 | 4.4167 | HRCU-A-C (Split System: Heat Pump with Remote Outdoor Unit with No Indoor Fan --Air Source) | N/A
212396764 | Central Heat Pump | TRANE | 4TXD2060A10NU** | ADP |  | H,TG52960+TD |  | 53000 |  |  | 15.2 | 8.5 | 51000 |  |  | 37200 | 72.94% | 1.8 | Both | 1104.1667 | 4.4167 | HRCU-A-C (Split System: Heat Pump with Remote Outdoor Unit with No Indoor Fan --Air Source) | N/A
212517498 | Central Heat Pump | YORK | HMH72B341 | ADP |  | CV365*9 | YP9C100C20MP13 | 33400 |  |  | 17 | 8.5 | 32400 |  |  | 23200 | 71.6% | 2.06 | Both | 695.8333 | 2.7833 | HRCU-A-CB (Split System: Heat Pump with Remote Outdoor Unit-Air-Source) | N/A
212517499 | Central Heat Pump | YORK | HMH72B341 | ADP |  | CH367C9 | YP9C100C20MP13 | 33400 |  |  | 17 | 8.5 | 32400 |  |  | 23200 | 71.6% | 2.06 | Both | 695.8333 | 2.7833 | HRCU-A-CB (Split System: Heat Pump with Remote Outdoor Unit-Air-Source) | N/A
212517497 | Central Heat Pump | YORK | HMH72B341 | ADP |  | CH367C9 | TP9C100C20MP13 | 33400 |  |  | 17 | 8.5 | 32400 |  |  | 23200 | 71.6% | 2.06 | Both | 695.8333 | 2.7833 | HRCU-A-CB (Split System: Heat Pump with Remote Outdoor Unit-Air-Source) | N/A
212517493 | Central Heat Pump | YORK | HMH72B341 | ADP |  | CH367C9 | TM9V100C20MP12 | 33400 |  |  | 17 | 8.5 | 32400 |  |  | 23200 | 71.6% | 2.06 | Both | 695.8333 | 2.7833 | HRCU-A-CB (Split System: Heat Pump with Remote Outdoor Unit-Air-Source) | N/A
212517496 | Central Heat Pump | YORK | HMH72B341 | ADP |  | CV365*9 | TP9C100C20MP13 | 33400 |  |  | 17 | 8.5 | 32400 |  |  | 23200 | 71.6% | 2.06 | Both | 695.8333 | 2.7833 | HRCU-A-CB (Split System: Heat Pump with Remote Outdoor Unit-Air-Source) | N/A
212517492 | Central Heat Pump | YORK | HMH72B341 | ADP |  | CV365*9 | TM9V100C20MP12 | 33400 |  |  | 17 | 8.5 | 32400 |  |  | 23200 | 71.6% | 2.06 | Both | 695.8333 | 2.7833 | HRCU-A-CB (Split System: Heat Pump with Remote Outdoor Unit-Air-Source) | N/A
212517488 | Central Heat Pump | YORK | HMH72B341 | ADP |  | CH367C9 | TM8Y120C20MP11 | 33600 |  |  | 18 | 8.5 | 32400 |  |  | 23200 | 71.6% | 2.06 | Both | 700 | 2.8 | HRCU-A-CB (Split System: Heat Pump with Remote Outdoor Unit-Air-Source) | N/A
212517484 | Central Heat Pump | YORK | HMH72B341 | ADP |  | CV365*9 | TM8Y100C20MP11 | 33600 |  |  | 18 | 8.5 | 32400 |  |  | 23200 | 71.6% | 2.06 | Both | 700 | 2.8 | HRCU-A-CB (Split System: Heat Pump with Remote Outdoor Unit-Air-Source) | N/A
212517485 | Central Heat Pump | YORK | HMH72B341 | ADP |  | CH367C9 | TM8Y100C20MP11 | 33600 |  |  | 18 | 8.5 | 32400 |  |  | 23200 | 71.6% | 2.06 | Both | 700 | 2.8 | HRCU-A-CB (Split System: Heat Pump with Remote Outdoor Unit-Air-Source) | N/A
212517487 | Central Heat Pump | YORK | HMH72B341 | ADP |  | CV365*9 | TM8Y120C20MP11 | 33600 |  |  | 18 | 8.5 | 32400 |  |  | 23200 | 71.6% | 2.06 | Both | 700 | 2.8 | HRCU-A-CB (Split System: Heat Pump with Remote Outdoor Unit-Air-Source) | N/A
208699605 | Central Heat Pump | CARRIER | 25VNA848A*031* | ADP |  | H,PG1K948 | 58TN*A110C21**20 | 45000 |  |  | 17 | 8.1 | 44000 |  |  | 31600 | 71.82% | 2.26 | Both | 937.5 | 3.75 | HRCU-A-CB (Split System: Heat Pump with Remote Outdoor Unit-Air-Source) | N/A
212394481 | Central Heat Pump | DAY & NIGHT | DLCURAH30ABK | ADP |  | H,GE9J936 | *96VTN0802120A* | 29600 |  |  | 15.2 | 8.1 | 32000 |  |  | 27000 | 84.38% | 1.78 | Both | 616.6667 | 2.4667 | HRCU-A-CB (Split System: Heat Pump with Remote Outdoor Unit-Air-Source) | N/A
214588329 | Central Heat Pump | BRYANT HEATING AND COOLING SYSTEMS | 38MURAQ36AB3* | ADP |  | C36A***L129 | 926TC48080V17*** | 35000 |  |  | 15.2 | 8.1 | 37400 |  |  | 35000 | 93.58% | 1.82 | Both | 729.1667 | 2.9167 | HRCU-A-CB (Split System: Heat Pump with Remote Outdoor Unit-Air-Source) | N/A
214588331 | Central Heat Pump | BRYANT HEATING AND COOLING SYSTEMS | 38MURAQ36AB3* | ADP |  | PL36H175P149 | 926TC48080V17*** | 34400 |  |  | 16 | 8.1 | 36200 |  |  | 34400 | 95.03% | 2 | Both | 716.6667 | 2.8667 | HRCU-A-CB (Split System: Heat Pump with Remote Outdoor Unit-Air-Source) | N/A
214588332 | Central Heat Pump | BRYANT HEATING AND COOLING SYSTEMS | 38MURAQ36AB3* | ADP |  | V,C36H175P149 | 926TC48080V17*** | 34400 |  |  | 16 | 8.1 | 36200 |  |  | 34400 | 95.03% | 2 | Both | 716.6667 | 2.8667 | HRCU-A-CB (Split System: Heat Pump with Remote Outdoor Unit-Air-Source) | N/A
214588336 | Central Heat Pump | BRYANT HEATING AND COOLING SYSTEMS | 38MURAQ36AB3* | ADP |  | C36A***L159 | 926TC48080V17*** | 34800 |  |  | 16 | 8.1 | 36200 |  |  | 34400 | 95.03% | 2 | Both | 725 | 2.9 | HRCU-A-CB (Split System: Heat Pump with Remote Outdoor Unit-Air-Source) | N/A
214588334 | Central Heat Pump | BRYANT HEATING AND COOLING SYSTEMS | 38MURAQ36AB3* | ADP |  | V,C36H175P159 | 926TC48080V17*** | 35000 |  |  | 16 | 8.1 | 36200 |  |  | 34400 | 95.03% | 2 | Both | 729.1667 | 2.9167 | HRCU-A-CB (Split System: Heat Pump with Remote Outdoor Unit-Air-Source) | N/A
214588333 | Central Heat Pump | BRYANT HEATING AND COOLING SYSTEMS | 38MURAQ36AB3* | ADP |  | PL36H175P159 | 926TC48080V17*** | 35000 |  |  | 16 | 8.1 | 36200 |  |  | 34400 | 95.03% | 2 | Both | 729.1667 | 2.9167 | HRCU-A-CB (Split System: Heat Pump with Remote Outdoor Unit-Air-Source) | N/A
211289594 | Central Heat Pump | SAMSUNG | AC036BXUDCH | ADP |  | F,PE*CC3937 |  | 36000 |  |  | 17 | 8.1 | 34600 |  |  | 31600 | 91.33% | 1.8 | Both | 750 | 3 | HRCU-A-CB (Split System: Heat Pump with Remote Outdoor Unit-Air-Source) | N/A
213362753 | Central Heat Pump | COLEMAN | HMH72B341 | ADP |  | H,YG81936 | TM9E040A10MP12 | 32200 |  |  | 17 | 8.1 | 31800 |  |  | 23000 | 72.33% | 1.98 | Both | 670.8333 | 2.6833 | HRCU-A-CB (Split System: Heat Pump with Remote Outdoor Unit-Air-Source) | N/A
213362752 | Central Heat Pump | COLEMAN | HMH72B341 | ADP |  | H,YG9J936 | TM9E040A10MP12 | 32200 |  |  | 17 | 8.1 | 31800 |  |  | 23000 | 72.33% | 1.98 | Both | 670.8333 | 2.6833 | HRCU-A-CB (Split System: Heat Pump with Remote Outdoor Unit-Air-Source) | N/A
213362746 | Central Heat Pump | COLEMAN | HMH72B341 | ADP |  | H,YG9J936 | TM8V080B12MP12 | 32400 |  |  | 17 | 8.1 | 32000 |  |  | 23200 | 72.5% | 2 | Both | 675 | 2.7 | HRCU-A-CB (Split System: Heat Pump with Remote Outdoor Unit-Air-Source) | N/A
213362784 | Central Heat Pump | COLEMAN | HMH72B341 | ADP |  | H,YG9J936 | TPLC080B12MP13 | 32400 |  |  | 17 | 8.1 | 32400 |  |  | 23400 | 72.22% | 2 | Both | 675 | 2.7 | HRCU-A-CB (Split System: Heat Pump with Remote Outdoor Unit-Air-Source) | N/A
213362754 | Central Heat Pump | COLEMAN | HMH72B341 | ADP |  | H,YG9J936 | TM9E060A10MP12 | 33600 |  |  | 17 | 8.1 | 32200 |  |  | 23400 | 72.67% | 2.02 | Both | 700 | 2.8 | HRCU-A-CB (Split System: Heat Pump with Remote Outdoor Unit-Air-Source) | N/A
213362800 | Central Heat Pump | COLEMAN | HMH72B341 | ADP |  | H,YG9J936 | Z9ES080B12SMPS1 | 34000 |  |  | 17 | 8.1 | 31800 |  |  | 23400 | 73.58% | 2.06 | Both | 708.3333 | 2.8333 | HRCU-A-CB (Split System: Heat Pump with Remote Outdoor Unit-Air-Source) | N/A
213362783 | Central Heat Pump | COLEMAN | HMH72B341 | ADP |  | H,YG81936 | TPLC060A12MP13 | 34000 |  |  | 17 | 8.1 | 32400 |  |  | 23800 | 73.46% | 2.06 | Both | 708.3333 | 2.8333 | HRCU-A-CB (Split System: Heat Pump with Remote Outdoor Unit-Air-Source) | N/A
213362777 | Central Heat Pump | COLEMAN | HMH72B341 | ADP |  | H,YG81936 | TMLV060A12MP12 | 34000 |  |  | 17 | 8.1 | 32400 |  |  | 23800 | 73.46% | 2.06 | Both | 708.3333 | 2.8333 | HRCU-A-CB (Split System: Heat Pump with Remote Outdoor Unit-Air-Source) | N/A
213362730 | Central Heat Pump | COLEMAN | HMH72B341 | ADP |  | H,YG9J936 | CPLC060A12MP13 | 34000 |  |  | 17 | 8.1 | 32400 |  |  | 23800 | 73.46% | 2.06 | Both | 708.3333 | 2.8333 | HRCU-A-CB (Split System: Heat Pump with Remote Outdoor Unit-Air-Source) | N/A
213362782 | Central Heat Pump | COLEMAN | HMH72B341 | ADP |  | H,YG9J936 | TPLC060A12MP13 | 34000 |  |  | 17 | 8.1 | 32400 |  |  | 23800 | 73.46% | 2.06 | Both | 708.3333 | 2.8333 | HRCU-A-CB (Split System: Heat Pump with Remote Outdoor Unit-Air-Source) | N/A
213362798 | Central Heat Pump | COLEMAN | HMH72B341 | ADP |  | H,YG9J936 | Z9ES060B12SMPS1 | 34000 |  |  | 17 | 8.1 | 31800 |  |  | 23600 | 74.21% | 2.06 | Both | 708.3333 | 2.8333 | HRCU-A-CB (Split System: Heat Pump with Remote Outdoor Unit-Air-Source) | N/A
213362744 | Central Heat Pump | COLEMAN | HMH72B341 | ADP |  | H,YG9J936 | TM8V060A12MP12 | 34000 |  |  | 17 | 8.1 | 32400 |  |  | 23800 | 73.46% | 2.06 | Both | 708.3333 | 2.8333 | HRCU-A-CB (Split System: Heat Pump with Remote Outdoor Unit-Air-Source) | N/A
213362776 | Central Heat Pump | COLEMAN | HMH72B341 | ADP |  | H,YG9J936 | TMLV060A12MP12 | 34000 |  |  | 17 | 8.1 | 32400 |  |  | 23800 | 73.46% | 2.06 | Both | 708.3333 | 2.8333 | HRCU-A-CB (Split System: Heat Pump with Remote Outdoor Unit-Air-Source) | N/A
213362799 | Central Heat Pump | COLEMAN | HMH72B341 | ADP |  | H,YG81936 | Z9ES060B12SMPS1 | 34000 |  |  | 17 | 8.1 | 31800 |  |  | 23600 | 74.21% | 2.06 | Both | 708.3333 | 2.8333 | HRCU-A-CB (Split System: Heat Pump with Remote Outdoor Unit-Air-Source) | N/A
213362734 | Central Heat Pump | COLEMAN | HMH72B341 | ADP |  | H,YG9J936 | TL8E060A12UH11 | 32800 |  |  | 18 | 8.1 | 31800 |  |  | 23000 | 72.33% | 2.02 | Both | 683.3333 | 2.7333 | HRCU-A-CB (Split System: Heat Pump with Remote Outdoor Unit-Air-Source) | N/A
213362796 | Central Heat Pump | COLEMAN | HMH72B341 | ADP |  | H,YG9J936 | Z9ES060A10SMPS1 | 33400 |  |  | 18 | 8.1 | 31200 |  |  | 22800 | 73.08% | 2.02 | Both | 695.8333 | 2.7833 | HRCU-A-CB (Split System: Heat Pump with Remote Outdoor Unit-Air-Source) | N/A
213362803 | Central Heat Pump | COLEMAN | HMH72B341 | ADP |  | H,YG81936 | Z9ET040A10SMPS1 | 34000 |  |  | 18 | 8.1 | 31800 |  |  | 23400 | 73.58% | 2.04 | Both | 708.3333 | 2.8333 | HRCU-A-CB (Split System: Heat Pump with Remote Outdoor Unit-Air-Source) | N/A
213362804 | Central Heat Pump | COLEMAN | HMH72B341 | ADP |  | H,YG9J936 | Z9ET060B12SMPS1 | 34000 |  |  | 18 | 8.1 | 31800 |  |  | 23600 | 74.21% | 2.06 | Both | 708.3333 | 2.8333 | HRCU-A-CB (Split System: Heat Pump with Remote Outdoor Unit-Air-Source) | N/A
212517495 | Central Heat Pump | YORK | HMH72B341 | ADP |  | CH367C9 | TM9Y100C20MP11 | 33600 |  |  | 15.2 | 8.4 | 32400 |  |  | 24000 | 74.07% | 2.04 | Both | 700 | 2.8 | HRCU-A-CB (Split System: Heat Pump with Remote Outdoor Unit-Air-Source) | N/A
212517490 | Central Heat Pump | YORK | HMH72B341 | ADP |  | CV365*9 | TM9E100C20MP12 | 33600 |  |  | 15.2 | 8.4 | 31600 |  |  | 23200 | 73.42% | 2.04 | Both | 700 | 2.8 | HRCU-A-CB (Split System: Heat Pump with Remote Outdoor Unit-Air-Source) | N/A
212517491 | Central Heat Pump | YORK | HMH72B341 | ADP |  | CH367C9 | TM9E100C20MP12 | 33600 |  |  | 15.2 | 8.4 | 31600 |  |  | 23200 | 73.42% | 2.04 | Both | 700 | 2.8 | HRCU-A-CB (Split System: Heat Pump with Remote Outdoor Unit-Air-Source) | N/A
213367397 | Central Heat Pump | CARRIER | 38MURAQ30AB3* | ADP |  | H,PG9J936 | 59TP6C100V21**20 | 30200 |  |  | 15.2 | 8.5 | 32600 |  |  | 27200 | 83.44% | 1.8 | Both | 629.1667 | 2.5167 | HRCU-A-CB (Split System: Heat Pump with Remote Outdoor Unit-Air-Source) | N/A
212396761 | Central Heat Pump | American Standard | 4TXD2060A10NU** | ADP |  | BV**C9(1,2)60+TXV |  | 46500 |  |  | 15.2 | 8.5 | 46000 |  |  | 33200 | 72.17% | 1.8 | Both | 968.75 | 3.875 | HRCU-A-CB (Split System: Heat Pump with Remote Outdoor Unit-Air-Source) | N/A
212396762 | Central Heat Pump | American Standard | 4TXD2060A10NU** | ADP |  | BV**C9960 |  | 46500 |  |  | 15.2 | 8.5 | 46000 |  |  | 33200 | 72.17% | 1.8 | Both | 968.75 | 3.875 | HRCU-A-CB (Split System: Heat Pump with Remote Outdoor Unit-Air-Source) | N/A
214588330 | Central Heat Pump | BRYANT HEATING AND COOLING SYSTEMS | 38MURAQ36AB3* | ADP |  | C36A***L139 | 926TC48080V17*** | 34400 |  |  | 15.2 | 8.5 | 36800 |  |  | 34800 | 94.57% | 2 | Both | 716.6667 | 2.8667 | HRCU-A-CB (Split System: Heat Pump with Remote Outdoor Unit-Air-Source) | N/A
214588262 | Central Heat Pump | BRYANT HEATING AND COOLING SYSTEMS | 38MURAQ24AB3* | ADP |  | V,C36H***P039 | 926TC30040V14*** | 22400 |  |  | 15.2 | 8.5 | 25400 |  |  | 24600 | 96.85% | 2.06 | Both | 466.6667 | 1.8667 | HRCU-A-CB (Split System: Heat Pump with Remote Outdoor Unit-Air-Source) | N/A
213367364 | Central Heat Pump | CARRIER | 38MURAQ24AB3* | ADP |  | H,PG31930 | 59TP6B040V14**10 | 23000 |  |  | 15.2 | 8.5 | 25000 |  |  | 23600 | 94.4% | 1.96 | Both | 479.1667 | 1.9167 | HRCU-A-CB (Split System: Heat Pump with Remote Outdoor Unit-Air-Source) | N/A
212396760 | Central Heat Pump | TRANE | 4TXD2060A10NU** | ADP |  | BV**C9960 |  | 46500 |  |  | 15.2 | 8.5 | 46000 |  |  | 33200 | 72.17% | 1.8 | Both | 968.75 | 3.875 | HRCU-A-CB (Split System: Heat Pump with Remote Outdoor Unit-Air-Source) | N/A
214588281 | Central Heat Pump | BRYANT HEATING AND COOLING SYSTEMS | 38MURAQ24AB3* | ADP |  | V,C36H***P039 | 926TC36060V14*** | 22400 |  |  | 16 | 8.5 | 25200 |  |  | 25000 | 99.21% | 2.12 | Both | 466.6667 | 1.8667 | HRCU-A-CB (Split System: Heat Pump with Remote Outdoor Unit-Air-Source) | N/A
214588263 | Central Heat Pump | BRYANT HEATING AND COOLING SYSTEMS | 38MURAQ24AB3* | ADP |  | V,C36H***P429 | 926TC30040V14*** | 23000 |  |  | 16 | 8.5 | 25400 |  |  | 26600 | 104.7% | 2.28 | Both | 479.1667 | 1.9167 | HRCU-A-CB (Split System: Heat Pump with Remote Outdoor Unit-Air-Source) | N/A
214588264 | Central Heat Pump | BRYANT HEATING AND COOLING SYSTEMS | 38MURAQ24AB3* | ADP |  | C36A***L129 | 926TC30040V14*** | 23000 |  |  | 16 | 8.5 | 25400 |  |  | 26800 | 105.5% | 2.3 | Both | 479.1667 | 1.9167 | HRCU-A-CB (Split System: Heat Pump with Remote Outdoor Unit-Air-Source) | N/A
214588206 | Central Heat Pump | BRYANT HEATING AND COOLING SYSTEMS | 38MURAQ18AB3* | ADP |  | V,C36H***P039 | 926TC30040V14*** | 16600 |  |  | 16 | 8.5 | 16600 |  |  | 19000 | 114.5% | 2.34 | Both | 345.8333 | 1.3833 | HRCU-A-CB (Split System: Heat Pump with Remote Outdoor Unit-Air-Source) | N/A
214588208 | Central Heat Pump | BRYANT HEATING AND COOLING SYSTEMS | 38MURAQ18AB3* | ADP |  | C36A***L129 | 926TC30040V14*** | 16800 |  |  | 16 | 8.5 | 16600 |  |  | 19000 | 114.5% | 2.34 | Both | 350 | 1.4 | HRCU-A-CB (Split System: Heat Pump with Remote Outdoor Unit-Air-Source) | N/A
213367370 | Central Heat Pump | CARRIER | 38MURAQ24AB3* | ADP |  | H,PG31930 | 59TP6C040V17**12 | 22200 |  |  | 16 | 8.5 | 24600 |  |  | 23800 | 96.75% | 2 | Both | 462.5 | 1.85 | HRCU-A-CB (Split System: Heat Pump with Remote Outdoor Unit-Air-Source) | N/A
213367374 | Central Heat Pump | CARRIER | 38MURAQ24AB3* | ADP |  | H,PG31930 | 59TP6C060V17**16 | 22800 |  |  | 16 | 8.5 | 25200 |  |  | 26200 | 104% | 2.26 | Both | 475 | 1.9 | HRCU-A-CB (Split System: Heat Pump with Remote Outdoor Unit-Air-Source) | N/A
213367332 | Central Heat Pump | CARRIER | 38MURAQ18AB3* | ADP |  | H,PG31930 | 59TP6C040V14**10 | 16600 |  |  | 16 | 8.5 | 16600 |  |  | 19000 | 114.5% | 2.34 | Both | 345.8333 | 1.3833 | HRCU-A-CB (Split System: Heat Pump with Remote Outdoor Unit-Air-Source) | N/A
212394507 | Central Heat Pump | COLEMAN | HMH72B341 | ADP |  | H,YE34936 | TM9V040A10MP12 | 32000 |  |  | 16 | 8.5 | 32400 |  |  | 23000 | 70.99% | 2 | Both | 666.6667 | 2.6667 | HRCU-A-CB (Split System: Heat Pump with Remote Outdoor Unit-Air-Source) | N/A
212394506 | Central Heat Pump | COLEMAN | HMH72B341 | ADP |  | H,YE33936 | TM9V040A10MP12 | 32000 |  |  | 16 | 8.5 | 32400 |  |  | 23000 | 70.99% | 2 | Both | 666.6667 | 2.6667 | HRCU-A-CB (Split System: Heat Pump with Remote Outdoor Unit-Air-Source) | N/A
211782038 | Central Heat Pump | KEEPRITE | DLCURAH24ABK | ADP |  | H,GE22936 | *92ESN0601714A* | 23000 |  |  | 16 | 8.5 | 25200 |  |  | 23000 | 91.27% | 1.94 | Both | 479.1667 | 1.9167 | HRCU-A-CB (Split System: Heat Pump with Remote Outdoor Unit-Air-Source) | N/A
211289596 | Central Heat Pump | SAMSUNG | AC048BXUPCH | ADP |  | F,PE*CC3948 |  | 48000 |  |  | 17 | 8.5 | 44000 |  |  | 42000 | 95.45% | 1.8 | Both | 1000 | 4 | HRCU-A-CB (Split System: Heat Pump with Remote Outdoor Unit-Air-Source) | N/A
214588282 | Central Heat Pump | BRYANT HEATING AND COOLING SYSTEMS | 38MURAQ24AB3* | ADP |  | V,C36H***P429 | 926TC36060V14*** | 23000 |  |  | 17 | 8.5 | 24600 |  |  | 23600 | 95.93% | 2 | Both | 479.1667 | 1.9167 | HRCU-A-CB (Split System: Heat Pump with Remote Outdoor Unit-Air-Source) | N/A
211871493 | Central Heat Pump | CARRIER | 38MURAQ24AB3* | ADP |  | H,PE30(1,2)24+TXV | 59SC2D080E17**16 | 23400 |  |  | 17 | 8.5 | 25200 |  |  | 23400 | 92.86% | 1.96 | Both | 487.5 | 1.95 | HRCU-A-CB (Split System: Heat Pump with Remote Outdoor Unit-Air-Source) | N/A
213367380 | Central Heat Pump | CARRIER | 38MURAQ24AB3* | ADP |  | H,PG31930 | 59TP6C100V21**20 | 22600 |  |  | 17 | 8.5 | 24600 |  |  | 23400 | 95.12% | 1.98 | Both | 470.8333 | 1.8833 | HRCU-A-CB (Split System: Heat Pump with Remote Outdoor Unit-Air-Source) | N/A
212394483 | Central Heat Pump | COLEMAN | HMH72B341 | ADP |  | H,YE33936 | TM9E040A10MP12 | 32200 |  |  | 17 | 8.5 | 32400 |  |  | 23000 | 70.99% | 1.98 | Both | 670.8333 | 2.6833 | HRCU-A-CB (Split System: Heat Pump with Remote Outdoor Unit-Air-Source) | N/A
212394484 | Central Heat Pump | COLEMAN | HMH72B341 | ADP |  | H,YE34936 | TM9E040A10MP12 | 32200 |  |  | 17 | 8.5 | 32400 |  |  | 23000 | 70.99% | 1.98 | Both | 670.8333 | 2.6833 | HRCU-A-CB (Split System: Heat Pump with Remote Outdoor Unit-Air-Source) | N/A
212394490 | Central Heat Pump | COLEMAN | HMH72B341 | ADP |  | H,YE33936 | TM9E060B12MP12 | 32600 |  |  | 17 | 8.5 | 32400 |  |  | 23200 | 71.6% | 2 | Both | 679.1667 | 2.7167 | HRCU-A-CB (Split System: Heat Pump with Remote Outdoor Unit-Air-Source) | N/A
212394509 | Central Heat Pump | COLEMAN | HMH72B341 | ADP |  | H,YE32936 | TM9V060B12MP12 | 32600 |  |  | 17 | 8.5 | 32400 |  |  | 23200 | 71.6% | 2 | Both | 679.1667 | 2.7167 | HRCU-A-CB (Split System: Heat Pump with Remote Outdoor Unit-Air-Source) | N/A
212394511 | Central Heat Pump | COLEMAN | HMH72B341 | ADP |  | H,YE34936 | TM9V060B12MP12 | 32600 |  |  | 17 | 8.5 | 32400 |  |  | 23200 | 71.6% | 2 | Both | 679.1667 | 2.7167 | HRCU-A-CB (Split System: Heat Pump with Remote Outdoor Unit-Air-Source) | N/A
212394530 | Central Heat Pump | COLEMAN | HMH72B341 | ADP |  | H,YE34936 | TM9Y060B12MP11 | 32600 |  |  | 17 | 8.5 | 32400 |  |  | 23400 | 72.22% | 2 | Both | 679.1667 | 2.7167 | HRCU-A-CB (Split System: Heat Pump with Remote Outdoor Unit-Air-Source) | N/A
212394528 | Central Heat Pump | COLEMAN | HMH72B341 | ADP |  | H,YE32936 | TM9Y060B12MP11 | 32600 |  |  | 17 | 8.5 | 32400 |  |  | 23400 | 72.22% | 2 | Both | 679.1667 | 2.7167 | HRCU-A-CB (Split System: Heat Pump with Remote Outdoor Unit-Air-Source) | N/A
212394508 | Central Heat Pump | COLEMAN | HMH72B341 | ADP |  | H,YE35936 | TM9V040A10MP12 | 33200 |  |  | 17 | 8.5 | 31600 |  |  | 23000 | 72.78% | 2 | Both | 691.6667 | 2.7667 | HRCU-A-CB (Split System: Heat Pump with Remote Outdoor Unit-Air-Source) | N/A
212394510 | Central Heat Pump | COLEMAN | HMH72B341 | ADP |  | H,YE33936 | TM9V060B12MP12 | 32600 |  |  | 17 | 8.5 | 32400 |  |  | 23200 | 71.6% | 2.02 | Both | 679.1667 | 2.7167 | HRCU-A-CB (Split System: Heat Pump with Remote Outdoor Unit-Air-Source) | N/A
212394494 | Central Heat Pump | COLEMAN | HMH72B341 | ADP |  | H,YE33936 | TM9E080B12MP12 | 32800 |  |  | 17 | 8.5 | 32400 |  |  | 23000 | 70.99% | 2.02 | Both | 683.3333 | 2.7333 | HRCU-A-CB (Split System: Heat Pump with Remote Outdoor Unit-Air-Source) | N/A
212394514 | Central Heat Pump | COLEMAN | HMH72B341 | ADP |  | H,YE33936 | TM9V080B12MP12 | 32800 |  |  | 17 | 8.5 | 32400 |  |  | 23200 | 71.6% | 2.02 | Both | 683.3333 | 2.7333 | HRCU-A-CB (Split System: Heat Pump with Remote Outdoor Unit-Air-Source) | N/A
212394493 | Central Heat Pump | COLEMAN | HMH72B341 | ADP |  | H,YE32936 | TM9E080B12MP12 | 32800 |  |  | 17 | 8.5 | 32400 |  |  | 23000 | 70.99% | 2.02 | Both | 683.3333 | 2.7333 | HRCU-A-CB (Split System: Heat Pump with Remote Outdoor Unit-Air-Source) | N/A
212394534 | Central Heat Pump | COLEMAN | HMH72B341 | ADP |  | H,YE34936 | TM9Y080B12MP11 | 32800 |  |  | 17 | 8.5 | 32400 |  |  | 23400 | 72.22% | 2.02 | Both | 683.3333 | 2.7333 | HRCU-A-CB (Split System: Heat Pump with Remote Outdoor Unit-Air-Source) | N/A
212394488 | Central Heat Pump | COLEMAN | HMH72B341 | ADP |  | H,YE35936 | TM9E060A10MP12 | 33600 |  |  | 17 | 8.5 | 32200 |  |  | 23400 | 72.67% | 2.02 | Both | 700 | 2.8 | HRCU-A-CB (Split System: Heat Pump with Remote Outdoor Unit-Air-Source) | N/A
212394519 | Central Heat Pump | COLEMAN | HMH72B341 | ADP |  | H,YE34936 | TM9V080C16MP12 | 32800 |  |  | 17 | 8.5 | 32400 |  |  | 23000 | 70.99% | 2.04 | Both | 683.3333 | 2.7333 | HRCU-A-CB (Split System: Heat Pump with Remote Outdoor Unit-Air-Source) | N/A
212394517 | Central Heat Pump | COLEMAN | HMH72B341 | ADP |  | H,YE32936 | TM9V080C16MP12 | 32800 |  |  | 17 | 8.5 | 32400 |  |  | 23000 | 70.99% | 2.04 | Both | 683.3333 | 2.7333 | HRCU-A-CB (Split System: Heat Pump with Remote Outdoor Unit-Air-Source) | N/A
212394531 | Central Heat Pump | COLEMAN | HMH72B341 | ADP |  | H,YE35936 | TM9Y060B12MP11 | 34000 |  |  | 17 | 8.5 | 32400 |  |  | 23800 | 73.46% | 2.04 | Both | 708.3333 | 2.8333 | HRCU-A-CB (Split System: Heat Pump with Remote Outdoor Unit-Air-Source) | N/A
212394525 | Central Heat Pump | COLEMAN | HMH72B341 | ADP |  | H,YE33936 | TM9V100C20MP12 | 33400 |  |  | 17 | 8.5 | 32400 |  |  | 23200 | 71.6% | 2.06 | Both | 695.8333 | 2.7833 | HRCU-A-CB (Split System: Heat Pump with Remote Outdoor Unit-Air-Source) | N/A
212625835 | Central Heat Pump | COLEMAN | HMH72B341 | ASPEN |  | C(A,C,D,E)36C36+TDR | CP9C120D20MP13 | 32000 |  |  | 17 | 8.1 | 32400 |  |  | 28200 | 87.04% | 2.51 | Both | 666.6667 | 2.6667 | HRCU-A-CB (Split System: Heat Pump with Remote Outdoor Unit-Air-Source) | N/A
212623194 | Central Heat Pump | COLEMAN | HMH72B341 | ASPEN |  | C(A,C,D,E)36B24+TDR | TMLE100B12MP11 | 29400 |  |  | 17.2 | 8.1 | 33800 |  |  | 27400 | 81.07% | 2.44 | Both | 612.5 | 2.45 | HRCU-A-CB (Split System: Heat Pump with Remote Outdoor Unit-Air-Source) | N/A
212622756 | Central Heat Pump | COLEMAN | HMH72B341 | ASPEN |  | C(A,C,D,E)36B34+TDR | TM9E060A10MP12 | 31800 |  |  | 17.5 | 8.1 | 33800 |  |  | 27400 | 81.07% | 2.4 | Both | 662.5 | 2.65 | HRCU-A-CB (Split System: Heat Pump with Remote Outdoor Unit-Air-Source) | N/A
212627358 | Central Heat Pump | COLEMAN | HMH72B341 | ASPEN |  | C(A,C,D,E)36A46+TDR | TP9C060B12MP13 | 32000 |  |  | 17.5 | 8.1 | 34000 |  |  | 27800 | 81.76% | 2.42 | Both | 666.6667 | 2.6667 | HRCU-A-CB (Split System: Heat Pump with Remote Outdoor Unit-Air-Source) | N/A
211755914 | Central Heat Pump | YORK | HMH72B341 | ASPEN |  | D(A,C,E)36A44+TDR | TP9C100C20MP13 | 32000 |  |  | 17.5 | 8.1 | 34000 |  |  | 28400 | 83.53% | 2.52 | Both | 666.6667 | 2.6667 | HRCU-A-CB (Split System: Heat Pump with Remote Outdoor Unit-Air-Source) | N/A
212623849 | Central Heat Pump | COLEMAN | HMH72B341 | ASPEN |  | C(A,C,D,E)36B34+TDR | TM9V060B12MP12 | 32200 |  |  | 17.5 | 8.1 | 34000 |  |  | 27800 | 81.76% | 2.42 | Both | 670.8333 | 2.6833 | HRCU-A-CB (Split System: Heat Pump with Remote Outdoor Unit-Air-Source) | N/A
212623989 | Central Heat Pump | COLEMAN | HMH72B341 | ASPEN |  | D(A,C,E)36A44+TDR | TM9Y080B12MP11 | 32000 |  |  | 18 | 8.1 | 34000 |  |  | 28000 | 82.35% | 2.41 | Both | 666.6667 | 2.6667 | HRCU-A-CB (Split System: Heat Pump with Remote Outdoor Unit-Air-Source) | N/A
213927888 | Central Heat Pump | YORK | HMH72B341 | ASPEN |  | D(A,C,E)36B3G+TXV+TDR | TM9Y080B12MP11 | 32000 |  |  | 18 | 8.1 | 34000 |  |  | 28000 | 82.35% | 2.47 | Both | 666.6667 | 2.6667 | HRCU-A-CB (Split System: Heat Pump with Remote Outdoor Unit-Air-Source) | N/A
215877117 | Central Heat Pump | COMFORTMAKER | DLCURAH24ABK | ASPEN |  | L(E,F)W30B4 |  | 22600 |  |  | 15.2 | 8.1 | 25400 |  |  | 19800 | 77.95% | 2.8 | Both | 470.8333 | 1.8833 | HRCU-A-CB (Split System: Heat Pump with Remote Outdoor Unit-Air-Source) | N/A
213206510 | Central Heat Pump | CARRIER | 38MURAQ24AB3* | ASPEN |  | D(A,C,E)36B34+TDR | 59SC5B040E17**12 | 23800 |  |  | 15.2 | 8.1 | 26400 |  |  | 20400 | 77.27% | 2.85 | Both | 495.8333 | 1.9833 | HRCU-A-CB (Split System: Heat Pump with Remote Outdoor Unit-Air-Source) | N/A
213205576 | Central Heat Pump | TEMPSTAR | DLCURAH36ABK | ASPEN |  | D(A,C,E)36B34+TDR | *92ESN0601412A* | 35400 |  |  | 15.2 | 8.1 | 39500 |  |  | 32000 | 81.01% | 2.52 | Both | 737.5 | 2.95 | HRCU-A-CB (Split System: Heat Pump with Remote Outdoor Unit-Air-Source) | N/A
213821152 | Central Heat Pump | TEMPSTAR | DLCURAH24AAK | ASPEN |  | D(A,C,E)30B34+TDR | *96VTN0601412B* | 23200 |  |  | 16 | 8.1 | 24800 |  |  | 22400 | 90.32% | 2.87 | Both | 483.3333 | 1.9333 | HRCU-A-CB (Split System: Heat Pump with Remote Outdoor Unit-Air-Source) | N/A
213821067 | Central Heat Pump | TEMPSTAR | DLCURAH24AAK | ASPEN |  | D(A,C,E)30B34+TDR | *80VTL0701716B* | 23400 |  |  | 16 | 8.1 | 24800 |  |  | 22400 | 90.32% | 2.89 | Both | 487.5 | 1.95 | HRCU-A-CB (Split System: Heat Pump with Remote Outdoor Unit-Air-Source) | N/A
213206183 | Central Heat Pump | CARRIER | 38MURAQ24AA3* | ASPEN |  | D(A,C,E)30C44+TDR | 59TP6B080V17**16 | 23800 |  |  | 16 | 8.1 | 25400 |  |  | 22600 | 88.98% | 2.92 | Both | 495.8333 | 1.9833 | HRCU-A-CB (Split System: Heat Pump with Remote Outdoor Unit-Air-Source) | N/A
213206178 | Central Heat Pump | CARRIER | 38MURAQ24AA3* | ASPEN |  | D(A,C,E)24B44+TDR | 59TP6B080V17**16 | 23800 |  |  | 16 | 8.1 | 25400 |  |  | 22600 | 88.98% | 2.92 | Both | 495.8333 | 1.9833 | HRCU-A-CB (Split System: Heat Pump with Remote Outdoor Unit-Air-Source) | N/A
213205834 | Central Heat Pump | CARRIER | 38MURAQ24AA3* | ASPEN |  | D(A,C,E)36C34+TDR | 58S(B,C)*A070E14**12 | 23800 |  |  | 16 | 8.1 | 25600 |  |  | 22400 | 87.5% | 2.94 | Both | 495.8333 | 1.9833 | HRCU-A-CB (Split System: Heat Pump with Remote Outdoor Unit-Air-Source) | N/A
213753839 | Central Heat Pump | CARRIER | 38MURAQ36AB3* | ASPEN |  | D(A,C,E)36B34+TDR | 59SP6A100V21**20 | 35200 |  |  | 16 | 8.1 | 39000 |  |  | 31800 | 81.54% | 2.51 | Both | 733.3333 | 2.9333 | HRCU-A-CB (Split System: Heat Pump with Remote Outdoor Unit-Air-Source) | N/A
213753796 | Central Heat Pump | CARRIER | 38MURAQ36AB3* | ASPEN |  | D(A,C,E)42B34+TDR | 59SC6A080M21**20 | 35200 |  |  | 16 | 8.1 | 39000 |  |  | 32200 | 82.56% | 2.52 | Both | 733.3333 | 2.9333 | HRCU-A-CB (Split System: Heat Pump with Remote Outdoor Unit-Air-Source) | N/A
213752408 | Central Heat Pump | CARRIER | 38MURAQ24AA3* | ASPEN |  | D(A,C,E)30B34+TDR | 59SC2E080M21**20 | 23400 |  |  | 16.5 | 8.1 | 24600 |  |  | 22200 | 90.24% | 2.88 | Both | 487.5 | 1.95 | HRCU-A-CB (Split System: Heat Pump with Remote Outdoor Unit-Air-Source) | N/A
213821049 | Central Heat Pump | TEMPSTAR | DLCURAH24AAK | ASPEN |  | D(A,C,E)36B34+TDR | *80MS(N,L)0902116A* | 23400 |  |  | 16.5 | 8.1 | 24600 |  |  | 22000 | 89.43% | 2.86 | Both | 487.5 | 1.95 | HRCU-A-CB (Split System: Heat Pump with Remote Outdoor Unit-Air-Source) | N/A
213821029 | Central Heat Pump | TEMPSTAR | DLCURAH24AAK | ASPEN |  | D(A,C,E)36B34+TDR | *80MS(N,L)0701712A* | 23400 |  |  | 16.5 | 8.1 | 24600 |  |  | 22200 | 90.24% | 2.86 | Both | 487.5 | 1.95 | HRCU-A-CB (Split System: Heat Pump with Remote Outdoor Unit-Air-Source) | N/A
213752202 | Central Heat Pump | CARRIER | 38MURAQ24AA3* | ASPEN |  | D(A,C,E)36B34+TDR | 58S(B,C)*B070M17**16 | 23800 |  |  | 16.5 | 8.1 | 24800 |  |  | 22400 | 90.32% | 2.91 | Both | 495.8333 | 1.9833 | HRCU-A-CB (Split System: Heat Pump with Remote Outdoor Unit-Air-Source) | N/A
212627911 | Central Heat Pump | COLEMAN | HMH72B341 | ASPEN |  | C(A,C,D,E)36C26+TDR | CP9C100C16MP13 | 29800 |  |  | 16.9 | 8.1 | 34000 |  |  | 27400 | 80.59% | 2.47 | Both | 620.8333 | 2.4833 | HRCU-A-CB (Split System: Heat Pump with Remote Outdoor Unit-Air-Source) | N/A
212624132 | Central Heat Pump | COLEMAN | HMH72B341 | ASPEN |  | C(A,C,D,E)42C24+TDR | CP9C080B12MP13 | 31400 |  |  | 17 | 8.1 | 33600 |  |  | 29600 | 88.1% | 2.45 | Both | 654.1667 | 2.6167 | HRCU-A-CB (Split System: Heat Pump with Remote Outdoor Unit-Air-Source) | N/A
211755922 | Central Heat Pump | YORK | HMH72B341 | ASPEN |  | C(A,C,D,E)48D24+TDR | TPLC080B12MP13 | 32000 |  |  | 17 | 8.1 | 33600 |  |  | 29400 | 87.5% | 2.49 | Both | 666.6667 | 2.6667 | HRCU-A-CB (Split System: Heat Pump with Remote Outdoor Unit-Air-Source) | N/A
211627965 | Central Heat Pump | YORK | HMH72B341 | ASPEN |  | D(A,C,E)36D36+TDR | TM9V040A10MP12 | 32200 |  |  | 17 | 8.1 | 33200 |  |  | 27400 | 82.53% | 2.49 | Both | 670.8333 | 2.6833 | HRCU-A-CB (Split System: Heat Pump with Remote Outdoor Unit-Air-Source) | N/A
212623640 | Central Heat Pump | COLEMAN | HMH72B341 | ASPEN |  | D(A,C,E)48C34+TDR | CPLC080B12MP13 | 32400 |  |  | 17 | 8.1 | 33600 |  |  | 29400 | 87.5% | 2.42 | Both | 675 | 2.7 | HRCU-A-CB (Split System: Heat Pump with Remote Outdoor Unit-Air-Source) | N/A
212627224 | Central Heat Pump | COLEMAN | HMH72B341 | ASPEN |  | D(A,C,E)48C36+TDR | CPLC080B12MP13 | 32400 |  |  | 17 | 8.1 | 33600 |  |  | 29400 | 87.5% | 2.42 | Both | 675 | 2.7 | HRCU-A-CB (Split System: Heat Pump with Remote Outdoor Unit-Air-Source) | N/A
213296045 | Central Heat Pump | YORK | HMH72B341 | ASPEN |  | D(A,C,E)36A3G+TXV+TDR | TM9V080B12MP12 | 32800 |  |  | 17 | 8.1 | 33600 |  |  | 29400 | 87.5% | 2.63 | Both | 683.3333 | 2.7333 | HRCU-A-CB (Split System: Heat Pump with Remote Outdoor Unit-Air-Source) | N/A
212622778 | Central Heat Pump | COLEMAN | HMH72B341 | ASPEN |  | D(A,C,E)48B34+TDR | TM9E060A10MP12 | 32400 |  |  | 17.5 | 8.1 | 33800 |  |  | 27400 | 81.07% | 2.4 | Both | 675 | 2.7 | HRCU-A-CB (Split System: Heat Pump with Remote Outdoor Unit-Air-Source) | N/A
212627210 | Central Heat Pump | COLEMAN | HMH72B341 | ASPEN |  | D(A,C,E)48D36+TDR | TM9Y060B12MP11 | 32600 |  |  | 17.5 | 8.1 | 34000 |  |  | 29400 | 86.47% | 2.43 | Both | 679.1667 | 2.7167 | HRCU-A-CB (Split System: Heat Pump with Remote Outdoor Unit-Air-Source) | N/A
214092773 | Central Heat Pump | YORK | HMH72B341 | ASPEN |  | D(A,C,E)48B36+TDR | TM9Y080B12MP11 | 32600 |  |  | 17.5 | 8.1 | 33400 |  |  | 27400 | 82.04% | 2.63 | Both | 679.1667 | 2.7167 | HRCU-A-CB (Split System: Heat Pump with Remote Outdoor Unit-Air-Source) | N/A
212623900 | Central Heat Pump | COLEMAN | HMH72B341 | ASPEN |  | D(A,C,E)48B34+TDR | TP9C060B12MP13 | 32800 |  |  | 17.5 | 8.1 | 34000 |  |  | 27800 | 81.76% | 2.42 | Both | 683.3333 | 2.7333 | HRCU-A-CB (Split System: Heat Pump with Remote Outdoor Unit-Air-Source) | N/A
212627353 | Central Heat Pump | COLEMAN | HMH72B341 | ASPEN |  | D(A,C,E)48B36+TDR | TM9V060B12MP12 | 32800 |  |  | 17.5 | 8.1 | 34000 |  |  | 27800 | 81.76% | 2.42 | Both | 683.3333 | 2.7333 | HRCU-A-CB (Split System: Heat Pump with Remote Outdoor Unit-Air-Source) | N/A
212628128 | Central Heat Pump | COLEMAN | HMH72B341 | ASPEN |  | D(A,C,E)42C36+TDR | TP9C100C20MP13 | 32800 |  |  | 17.5 | 8.1 | 34000 |  |  | 28400 | 83.53% | 2.46 | Both | 683.3333 | 2.7333 | HRCU-A-CB (Split System: Heat Pump with Remote Outdoor Unit-Air-Source) | N/A
212627496 | Central Heat Pump | COLEMAN | HMH72B341 | ASPEN |  | D(A,C,E)48C36+TDR | TM8V060A12MP12 | 32800 |  |  | 17.5 | 8.1 | 33400 |  |  | 28800 | 86.23% | 2.49 | Both | 683.3333 | 2.7333 | HRCU-A-CB (Split System: Heat Pump with Remote Outdoor Unit-Air-Source) | N/A
211627718 | Central Heat Pump | YORK | HMH72B341 | ASPEN |  | D(A,C,E)36D36+TDR | TM8V060A12MP12 | 32800 |  |  | 17.5 | 8.1 | 34000 |  |  | 27800 | 81.76% | 2.5 | Both | 683.3333 | 2.7333 | HRCU-A-CB (Split System: Heat Pump with Remote Outdoor Unit-Air-Source) | N/A
212623666 | Central Heat Pump | COLEMAN | HMH72B341 | ASPEN |  | C(A,C,D,E)36C34+TDR | TL9E060B12UH11 | 32400 |  |  | 18 | 8.1 | 34000 |  |  | 27800 | 81.76% | 2.4 | Both | 675 | 2.7 | HRCU-A-CB (Split System: Heat Pump with Remote Outdoor Unit-Air-Source) | N/A
212623683 | Central Heat Pump | COLEMAN | HMH72B341 | ASPEN |  | D(A,C,E)42B34+TDR | TL9E060B12UH11 | 32400 |  |  | 18 | 8.1 | 34000 |  |  | 27800 | 81.76% | 2.4 | Both | 675 | 2.7 | HRCU-A-CB (Split System: Heat Pump with Remote Outdoor Unit-Air-Source) | N/A
212623981 | Central Heat Pump | COLEMAN | HMH72B341 | ASPEN |  | C(A,C,D,E)36C34+TDR | TM9Y080B12MP11 | 32400 |  |  | 18 | 8.1 | 34000 |  |  | 28000 | 82.35% | 2.41 | Both | 675 | 2.7 | HRCU-A-CB (Split System: Heat Pump with Remote Outdoor Unit-Air-Source) | N/A
212627458 | Central Heat Pump | COLEMAN | HMH72B341 | ASPEN |  | D(A,C,E)48B36+TDR | TM9Y080B12MP11 | 32600 |  |  | 18 | 8.1 | 34000 |  |  | 28000 | 82.35% | 2.41 | Both | 679.1667 | 2.7167 | HRCU-A-CB (Split System: Heat Pump with Remote Outdoor Unit-Air-Source) | N/A
214522496 | Central Heat Pump | YORK | HMH72B341 | ASPEN |  | DX36C34+TDR | Y81E080B12LMPS1 | 33000 |  |  | 18 | 8.1 | 32600 |  |  | 23400 | 71.78% | 2 | Both | 687.5 | 2.75 | HRCU-A-CB (Split System: Heat Pump with Remote Outdoor Unit-Air-Source) | N/A
213803497 | Central Heat Pump | CHAMPION HEATING AND COOLING | HMH72B341 | ASPEN |  | D(A,C,E)48A34+TDR | Z8ET100C20LMPS1 | 33600 |  |  | 18.5 | 8.1 | 32600 |  |  | 29400 | 90.18% | 2.7 | Both | 700 | 2.8 | HRCU-A-CB (Split System: Heat Pump with Remote Outdoor Unit-Air-Source) | N/A
213350187 | Central Heat Pump | YORK | HMH72B341 | ASPEN |  | D(A,C,E)36A34+TDR | Y82E080C16LMPS1 | 33600 |  |  | 18.5 | 8.1 | 32600 |  |  | 29800 | 91.41% | 2.74 | Both | 700 | 2.8 | HRCU-A-CB (Split System: Heat Pump with Remote Outdoor Unit-Air-Source) | N/A
214394630 | Central Heat Pump | RUUD | RD17AZ36AJ3N | ASPEN |  | D(A,C,E)48D24+TDR | U98MV1005A21UPS | 30800 |  |  | 17.6 | 8.1 | 34200 |  |  | 29600 | 86.55% | 1.9 | Both | 641.6667 | 2.5667 | HRCU-A-CB (Split System: Heat Pump with Remote Outdoor Unit-Air-Source) | N/A
214394390 | Central Heat Pump | RUUD | RD17AZ36AJ3N | ASPEN |  | D(A,C,E)48D24+TDR | U97MV0603A17DHS | 30800 |  |  | 17.6 | 8.1 | 34200 |  |  | 29600 | 86.55% | 1.9 | Both | 641.6667 | 2.5667 | HRCU-A-CB (Split System: Heat Pump with Remote Outdoor Unit-Air-Source) | N/A
214393926 | Central Heat Pump | RUUD | RD17AZ36AJ3N | ASPEN |  | D(A,C,E)48D24+TDR | R951V0855A21M4S | 30800 |  |  | 17.6 | 8.1 | 34200 |  |  | 29600 | 86.55% | 1.9 | Both | 641.6667 | 2.5667 | HRCU-A-CB (Split System: Heat Pump with Remote Outdoor Unit-Air-Source) | N/A
212627714 | Central Heat Pump | COLEMAN | HMH72B341 | ASPEN |  | D(A,C,E)48D26+TDR | CPLC080C16MP13 | 31000 |  |  | 17.3 | 8.1 | 33800 |  |  | 27400 | 81.07% | 2.47 | Both | 645.8333 | 2.5833 | HRCU-A-CB (Split System: Heat Pump with Remote Outdoor Unit-Air-Source) | N/A
212627857 | Central Heat Pump | COLEMAN | HMH72B341 | ASPEN |  | D(A,C,E)48D26+TDR | TPLC100C16MP13 | 31000 |  |  | 17.3 | 8.1 | 33800 |  |  | 27400 | 81.07% | 2.47 | Both | 645.8333 | 2.5833 | HRCU-A-CB (Split System: Heat Pump with Remote Outdoor Unit-Air-Source) | N/A
214392509 | Central Heat Pump | RUUD | RD17AZ24AJ3N | ASPEN |  | D(A,C,E)30D24+TDR | R951V0403A17UHU | 20600 |  |  | 17.8 | 8.1 | 22400 |  |  | 17100 | 76.34% | 2 | Both | 429.1667 | 1.7167 | HRCU-A-CB (Split System: Heat Pump with Remote Outdoor Unit-Air-Source) | N/A
212623133 | Central Heat Pump | COLEMAN | HMH72B341 | ASPEN |  | D(A,C,E)48D24+TDR | TM8E060A12MP11 | 31200 |  |  | 17.8 | 8.1 | 33800 |  |  | 27400 | 81.07% | 2.44 | Both | 650 | 2.6 | HRCU-A-CB (Split System: Heat Pump with Remote Outdoor Unit-Air-Source) | N/A
211755874 | Central Heat Pump | YORK | HMH72B341 | ASPEN |  | C(A,C,D,E)48D24+TDR | TMLE060A12MP11 | 31200 |  |  | 17.8 | 8.1 | 33800 |  |  | 27400 | 81.07% | 2.51 | Both | 650 | 2.6 | HRCU-A-CB (Split System: Heat Pump with Remote Outdoor Unit-Air-Source) | N/A
214392701 | Central Heat Pump | RUUD | RD17AZ24AJ3N | ASPEN |  | D(A,C,E)30D24+TDR | U98MV0603A17UPS | 20800 |  |  | 18.8 | 8.1 | 22600 |  |  | 16900 | 74.78% | 2 | Both | 433.3333 | 1.7333 | HRCU-A-CB (Split System: Heat Pump with Remote Outdoor Unit-Air-Source) | N/A
213206406 | Central Heat Pump | CARRIER | 38MURAQ24AB3* | ASPEN |  | D(A,C,E)36B34+TDR | 59SC2D040E14**10 | 23200 |  |  | 15.4 | 8.1 | 26000 |  |  | 20400 | 78.46% | 2.94 | Both | 483.3333 | 1.9333 | HRCU-A-CB (Split System: Heat Pump with Remote Outdoor Unit-Air-Source) | N/A
213206547 | Central Heat Pump | CARRIER | 38MURAQ24AB3* | ASPEN |  | D(A,C,E)36C34+TDR | 59SC5B080E17**16 | 23800 |  |  | 16 | 8.1 | 26200 |  |  | 20200 | 77.1% | 2.71 | Both | 495.8333 | 1.9833 | HRCU-A-CB (Split System: Heat Pump with Remote Outdoor Unit-Air-Source) | N/A
214394736 | Central Heat Pump | RUUD | RD17AZ60AJ3N | ASPEN |  | D(A,C,E)60D44+TDR | R951V0855A21M4S | 52000 |  |  | 17 | 8.1 | 54000 |  |  | 49500 | 91.67% | 1.75 | Both | 1083.3333 | 4.3333 | HRCU-A-CB (Split System: Heat Pump with Remote Outdoor Unit-Air-Source) | N/A
214394739 | Central Heat Pump | RUUD | RD17AZ60AJ3N | ASPEN |  | D(A,C,E)60D34+TDR | R951V1005A21M4S | 51500 |  |  | 17.8 | 8.1 | 54000 |  |  | 49500 | 91.67% | 1.75 | Both | 1072.9167 | 4.2917 | HRCU-A-CB (Split System: Heat Pump with Remote Outdoor Unit-Air-Source) | N/A
215375375 | Central Heat Pump | RUUD | RD17AZ60AJ3N | ASPEN |  | D(A,C,E)60D36+TDR | R951V1155A24M4S | 52000 |  |  | 17.8 | 8.1 | 54000 |  |  | 50500 | 93.52% | 1.75 | Both | 1083.3333 | 4.3333 | HRCU-A-CB (Split System: Heat Pump with Remote Outdoor Unit-Air-Source) | N/A
214394761 | Central Heat Pump | RUUD | RD17AZ60AJ3N | ASPEN |  | D(A,C,E)60D34+TDR | R962V1155A24M4S | 52000 |  |  | 17.8 | 8.1 | 54000 |  |  | 49000 | 90.74% | 1.75 | Both | 1083.3333 | 4.3333 | HRCU-A-CB (Split System: Heat Pump with Remote Outdoor Unit-Air-Source) | N/A
214092410 | Central Heat Pump | LUXAIRE | HMH72B341 | ASPEN |  | D(A,C,E)36A34+TDR | TMLE100B12MP11 | 31600 |  |  | 17.9 | 8.1 | 32400 |  |  | 44000 | 135.8% | 3.06 | Both | 658.3333 | 2.6333 | HRCU-A-CB (Split System: Heat Pump with Remote Outdoor Unit-Air-Source) | N/A
214092293 | Central Heat Pump | LUXAIRE | HMH72B341 | ASPEN |  | D(A,C,E)36A34+TDR | TM8E100B12MP11 | 31600 |  |  | 17.9 | 8.1 | 32400 |  |  | 44000 | 135.8% | 3.06 | Both | 658.3333 | 2.6333 | HRCU-A-CB (Split System: Heat Pump with Remote Outdoor Unit-Air-Source) | N/A
214336700 | Central Heat Pump | RHEEM | RD17AZ60AJ3N | ASPEN |  | CP61C34+TDR | R97MV1005A21DHS | 51500 |  |  | 17.9 | 8.1 | 54000 |  |  | 49500 | 91.67% | 1.75 | Both | 1072.9167 | 4.2917 | HRCU-A-CB (Split System: Heat Pump with Remote Outdoor Unit-Air-Source) | N/A
214394744 | Central Heat Pump | RUUD | RD17AZ60AJ3N | ASPEN |  | D(A,C,E)60D44+TDR | R951V1005A21UHU | 52000 |  |  | 17.9 | 8.1 | 54000 |  |  | 49500 | 91.67% | 1.75 | Both | 1083.3333 | 4.3333 | HRCU-A-CB (Split System: Heat Pump with Remote Outdoor Unit-Air-Source) | N/A
214392690 | Central Heat Pump | RUUD | RD17AZ24AJ3N | ASPEN |  | D(A,C,E)36D24+TDR | U97MV0703A17DHS | 21000 |  |  | 18.9 | 8.1 | 22600 |  |  | 16900 | 74.78% | 2 | Both | 437.5 | 1.75 | HRCU-A-CB (Split System: Heat Pump with Remote Outdoor Unit-Air-Source) | N/A
214392706 | Central Heat Pump | RUUD | RD17AZ24AJ3N | ASPEN |  | D(A,C,E)36D24+TDR | U98MV0603A17UPS | 21000 |  |  | 18.9 | 8.1 | 22600 |  |  | 16900 | 74.78% | 2 | Both | 437.5 | 1.75 | HRCU-A-CB (Split System: Heat Pump with Remote Outdoor Unit-Air-Source) | N/A
213753862 | Central Heat Pump | CARRIER | 38MURAQ36AB3* | ASPEN |  | D(A,C,E)42B34+TDR | 59TP6C080V17**16 | 33800 |  |  | 16 | 8.1 | 37800 |  |  | 31800 | 84.13% | 2.7 | Both | 704.1667 | 2.8167 | HRCU-A-CB (Split System: Heat Pump with Remote Outdoor Unit-Air-Source) | N/A
213753831 | Central Heat Pump | CARRIER | 38MURAQ36AB3* | ASPEN |  | D(A,C,E)42B34+TDR | 59SP6A080V17**16 | 34000 |  |  | 16 | 8.1 | 38500 |  |  | 31400 | 81.56% | 2.71 | Both | 708.3333 | 2.8333 | HRCU-A-CB (Split System: Heat Pump with Remote Outdoor Unit-Air-Source) | N/A
212624484 | Central Heat Pump | COLEMAN | HMH72B341 | ASPEN |  | D(A,C,E)36B34+TDR | CPLC080C16MP13 | 32000 |  |  | 17.5 | 8.1 | 33800 |  |  | 27400 | 81.07% | 2.47 | Both | 666.6667 | 2.6667 | HRCU-A-CB (Split System: Heat Pump with Remote Outdoor Unit-Air-Source) | N/A
212627908 | Central Heat Pump | COLEMAN | HMH72B341 | ASPEN |  | C(A,C,D,E)36A46+TDR | CP9C100C16MP13 | 32000 |  |  | 17.5 | 8.1 | 34000 |  |  | 27400 | 80.59% | 2.47 | Both | 666.6667 | 2.6667 | HRCU-A-CB (Split System: Heat Pump with Remote Outdoor Unit-Air-Source) | N/A
211755908 | Central Heat Pump | YORK | HMH72B341 | ASPEN |  | D(A,C,E)36A44+TDR | TP9C080C16MP13 | 32000 |  |  | 17.5 | 8.1 | 33800 |  |  | 27400 | 81.07% | 2.53 | Both | 666.6667 | 2.6667 | HRCU-A-CB (Split System: Heat Pump with Remote Outdoor Unit-Air-Source) | N/A
211628520 | Central Heat Pump | YORK | HMH72B341 | ASPEN |  | CM36B36+TDR | YPLC080C16MP13 | 32000 |  |  | 17.5 | 8.1 | 25400 |  |  | 31600 | 124.4% | 2.87 | Both | 666.6667 | 2.6667 | HRCU-A-CB (Split System: Heat Pump with Remote Outdoor Unit-Air-Source) | N/A
214608690 | Central Heat Pump | COLEMAN | HMH72B341 | ASPEN |  | CM36B34+TDR | CP9C080C16MP13 | 32200 |  |  | 17.5 | 8.1 | 33800 |  |  | 23800 | 70.41% | 2.08 | Both | 670.8333 | 2.6833 | HRCU-A-CB (Split System: Heat Pump with Remote Outdoor Unit-Air-Source) | N/A
212623379 | Central Heat Pump | COLEMAN | HMH72B341 | ASPEN |  | D(A,C,E)36B34+TDR | TP9C080C16MP13 | 32200 |  |  | 17.5 | 8.1 | 33800 |  |  | 27400 | 81.07% | 2.45 | Both | 670.8333 | 2.6833 | HRCU-A-CB (Split System: Heat Pump with Remote Outdoor Unit-Air-Source) | N/A
211755985 | Central Heat Pump | YORK | HMH72B341 | ASPEN |  | D(A,C,E)36A46+TDR | TM8E040A12MP11 | 32000 |  |  | 18 | 8.1 | 33600 |  |  | 27200 | 80.95% | 2.5 | Both | 666.6667 | 2.6667 | HRCU-A-CB (Split System: Heat Pump with Remote Outdoor Unit-Air-Source) | N/A
212626889 | Central Heat Pump | COLEMAN | HMH72B341 | ASPEN |  | D(A,C,E)36B36+TDR | TM8E060A12MP11 | 32200 |  |  | 18 | 8.1 | 33800 |  |  | 27400 | 81.07% | 2.44 | Both | 670.8333 | 2.6833 | HRCU-A-CB (Split System: Heat Pump with Remote Outdoor Unit-Air-Source) | N/A
211755885 | Central Heat Pump | YORK | HMH72B341 | ASPEN |  | D(A,C,E)36B34+TDR | TMLE100B12MP11 | 32200 |  |  | 18 | 8.1 | 33800 |  |  | 27400 | 81.07% | 2.51 | Both | 670.8333 | 2.6833 | HRCU-A-CB (Split System: Heat Pump with Remote Outdoor Unit-Air-Source) | N/A
211755974 | Central Heat Pump | YORK | HMH72B341 | ASPEN |  | D(A,C,E)36B36+TDR | TL8E060A12UH11 | 32200 |  |  | 18 | 8.1 | 33800 |  |  | 27400 | 81.07% | 2.51 | Both | 670.8333 | 2.6833 | HRCU-A-CB (Split System: Heat Pump with Remote Outdoor Unit-Air-Source) | N/A
214092324 | Central Heat Pump | LUXAIRE | HMH72B341 | ASPEN |  | D(A,C,E)42A44+TDR | TM8Y080B12MP11 | 32600 |  |  | 18 | 8.1 | 32400 |  |  | 44000 | 135.8% | 3.11 | Both | 679.1667 | 2.7167 | HRCU-A-CB (Split System: Heat Pump with Remote Outdoor Unit-Air-Source) | N/A
215065629 | Central Heat Pump | YORK | HMH72B341 | ASPEN |  | CH36A34+TDR | TM8V100C20MP12 | 30200 |  |  | 16.1 | 8.2 | 31800 |  |  | 23800 | 74.84% | 2.06 | Both | 629.1667 | 2.5167 | HRCU-A-CB (Split System: Heat Pump with Remote Outdoor Unit-Air-Source) | N/A
211627987 | Central Heat Pump | YORK | HMH72B341 | ASPEN |  | CM36B36+TDR | TM9V080B12MP12 | 32800 |  |  | 17 | 8.2 | 26400 |  |  | 33200 | 125.8% | 2.81 | Both | 683.3333 | 2.7333 | HRCU-A-CB (Split System: Heat Pump with Remote Outdoor Unit-Air-Source) | N/A
213350170 | Central Heat Pump | YORK | HMH72B341 | ASPEN |  | C(A,C,D,E)36B34+TDR | Y81E120C16SMPS1 | 33600 |  |  | 18 | 8.2 | 32800 |  |  | 30000 | 91.46% | 2.76 | Both | 700 | 2.8 | HRCU-A-CB (Split System: Heat Pump with Remote Outdoor Unit-Air-Source) | N/A
212626771 | Central Heat Pump | COLEMAN | HMH72B341 | ASPEN |  | C(A,C,D,E)36A36+TDR | TM8V100C16MP12 | 31400 |  |  | 17.4 | 8.2 | 33800 |  |  | 27200 | 80.47% | 2.62 | Both | 654.1667 | 2.6167 | HRCU-A-CB (Split System: Heat Pump with Remote Outdoor Unit-Air-Source) | N/A
211627933 | Central Heat Pump | YORK | HMH72B341 | ASPEN |  | CM36A36+TDR | TM9E100C16MP12 | 31400 |  |  | 17.8 | 8.2 | 25000 |  |  | 31600 | 126.4% | 2.78 | Both | 654.1667 | 2.6167 | HRCU-A-CB (Split System: Heat Pump with Remote Outdoor Unit-Air-Source) | N/A
213307188 | Central Heat Pump | YORK | HMH72B341 | ASPEN |  | DM36A34+TDR | TM8Y080C16MP11 | 31400 |  |  | 18.3 | 8.2 | 33800 |  |  | 27200 | 80.47% | 2.61 | Both | 654.1667 | 2.6167 | HRCU-A-CB (Split System: Heat Pump with Remote Outdoor Unit-Air-Source) | N/A
214521938 | Central Heat Pump | COLEMAN | HMH72B341 | ASPEN |  | C(A,C,D,E)36A34+TDR | Z8ES100C20LMPS1 | 31200 |  |  | 17.4 | 8.3 | 33000 |  |  | 27600 | 83.64% | 2.68 | Both | 650 | 2.6 | HRCU-A-CB (Split System: Heat Pump with Remote Outdoor Unit-Air-Source) | N/A
214521932 | Central Heat Pump | COLEMAN | HMH72B341 | ASPEN |  | C(A,C,D,E)36A34+TDR | Z8ES100C16LMPS1 | 31200 |  |  | 17.8 | 8.3 | 33000 |  |  | 28200 | 85.45% | 2.66 | Both | 650 | 2.6 | HRCU-A-CB (Split System: Heat Pump with Remote Outdoor Unit-Air-Source) | N/A
212623228 | Central Heat Pump | COLEMAN | HMH72B341 | ASPEN |  | D(A,C,E)36A44+TDR | TM8Y100C20MP11 | 33600 |  |  | 18 | 8.3 | 33800 |  |  | 30000 | 88.76% | 2.76 | Both | 700 | 2.8 | HRCU-A-CB (Split System: Heat Pump with Remote Outdoor Unit-Air-Source) | N/A
212627104 | Central Heat Pump | COLEMAN | HMH72B341 | ASPEN |  | D(A,C,E)42B36+TDR | TM8Y100C20MP11 | 33600 |  |  | 18 | 8.3 | 33800 |  |  | 30200 | 89.35% | 2.82 | Both | 700 | 2.8 | HRCU-A-CB (Split System: Heat Pump with Remote Outdoor Unit-Air-Source) | N/A
213495271 | Central Heat Pump | CHAMPION HEATING AND COOLING | HMH72B341 | ASPEN |  | C(A,C,D,E)36A36+TDR | Z8ES080C16LMPS1 | 31200 |  |  | 17.8 | 8.3 | 33000 |  |  | 27600 | 83.64% | 2.68 | Both | 650 | 2.6 | HRCU-A-CB (Split System: Heat Pump with Remote Outdoor Unit-Air-Source) | N/A
212622490 | Central Heat Pump | COLEMAN | HMH72B341 | ASPEN |  | C(A,C,D,E)48A24+TDR | TM9V100C20MP12 | 29600 |  |  | 16.9 | 8.4 | 33600 |  |  | 28000 | 83.33% | 2.68 | Both | 616.6667 | 2.4667 | HRCU-A-CB (Split System: Heat Pump with Remote Outdoor Unit-Air-Source) | N/A
212626373 | Central Heat Pump | COLEMAN | HMH72B341 | ASPEN |  | C(A,C,D,E)48A26+TDR | TM9Y080C16MP11 | 29600 |  |  | 17.8 | 8.4 | 33600 |  |  | 28000 | 83.33% | 2.62 | Both | 616.6667 | 2.4667 | HRCU-A-CB (Split System: Heat Pump with Remote Outdoor Unit-Air-Source) | N/A
212621516 | Central Heat Pump | COLEMAN | HMH72B341 | ASPEN |  | C(A,C,D,E)42A34+TDR | TM9Y120D20MP11 | 31400 |  |  | 16.4 | 8.4 | 32200 |  |  | 28000 | 86.96% | 2.74 | Both | 654.1667 | 2.6167 | HRCU-A-CB (Split System: Heat Pump with Remote Outdoor Unit-Air-Source) | N/A
212626809 | Central Heat Pump | COLEMAN | HMH72B341 | ASPEN |  | C(A,C,D,E)36C26+TDR | TM9V080B12MP12 | 31000 |  |  | 17 | 8.4 | 33800 |  |  | 29600 | 87.57% | 2.74 | Both | 645.8333 | 2.5833 | HRCU-A-CB (Split System: Heat Pump with Remote Outdoor Unit-Air-Source) | N/A
212623906 | Central Heat Pump | COLEMAN | HMH72B341 | ASPEN |  | C(A,C,D,E)48A34+TDR | TM8E080B12MP11 | 32200 |  |  | 18 | 8.4 | 34000 |  |  | 28000 | 82.35% | 2.6 | Both | 670.8333 | 2.6833 | HRCU-A-CB (Split System: Heat Pump with Remote Outdoor Unit-Air-Source) | N/A
212627309 | Central Heat Pump | COLEMAN | HMH72B341 | ASPEN |  | D(A,C,E)42C36+TDR | TM9V080B12MP12 | 32800 |  |  | 17 | 8.4 | 34000 |  |  | 29400 | 86.47% | 2.71 | Both | 683.3333 | 2.7333 | HRCU-A-CB (Split System: Heat Pump with Remote Outdoor Unit-Air-Source) | N/A
213320524 | Central Heat Pump | CHAMPION HEATING AND COOLING | HMH72B341 | ASPEN |  | D(A,C,E)36D34+TDR | Z8ES120C16SMPS1 | 33600 |  |  | 18 | 8.4 | 33000 |  |  | 30400 | 92.12% | 2.84 | Both | 700 | 2.8 | HRCU-A-CB (Split System: Heat Pump with Remote Outdoor Unit-Air-Source) | N/A
213204972 | Central Heat Pump | TEMPSTAR | DLCURAH24ABK | ASPEN |  | D(A,C,E)36B34+TDR | *95ESN0801716A* | 23600 |  |  | 15.8 | 8.4 | 26200 |  |  | 20200 | 77.1% | 2.92 | Both | 491.6667 | 1.9667 | HRCU-A-CB (Split System: Heat Pump with Remote Outdoor Unit-Air-Source) | N/A
213752857 | Central Heat Pump | CARRIER | 38MURAQ24AB3* | ASPEN |  | D(A,C,E)30B34+TDR | 59SC6A040M14**10 | 22400 |  |  | 16.3 | 8.4 | 25400 |  |  | 20200 | 79.53% | 2.95 | Both | 466.6667 | 1.8667 | HRCU-A-CB (Split System: Heat Pump with Remote Outdoor Unit-Air-Source) | N/A
213296047 | Central Heat Pump | YORK | HMH72B341 | ASPEN |  | D(A,C,E)36A3G+TXV+TDR | TM9V100C16MP12 | 31600 |  |  | 17.5 | 8.4 | 34000 |  |  | 27400 | 80.59% | 2.67 | Both | 658.3333 | 2.6333 | HRCU-A-CB (Split System: Heat Pump with Remote Outdoor Unit-Air-Source) | N/A
213296041 | Central Heat Pump | YORK | HMH72B341 | ASPEN |  | D(A,C,E)36A3G+TXV+TDR | TM9E100C16MP12 | 31600 |  |  | 17.9 | 8.4 | 33600 |  |  | 27200 | 80.95% | 2.63 | Both | 658.3333 | 2.6333 | HRCU-A-CB (Split System: Heat Pump with Remote Outdoor Unit-Air-Source) | N/A
214521915 | Central Heat Pump | COLEMAN | HMH72B341 | ASPEN |  | C(A,C,D,E)42A34+TDR | Z8ES080C16LMPS1 | 31800 |  |  | 17.9 | 8.4 | 33200 |  |  | 27400 | 82.53% | 2.68 | Both | 662.5 | 2.65 | HRCU-A-CB (Split System: Heat Pump with Remote Outdoor Unit-Air-Source) | N/A
212621713 | Central Heat Pump | COLEMAN | HMH72B341 | ASPEN |  | C(A,C,D,E)42D24+TDR | TM8V120C20MP12 | 30000 |  |  | 16 | 8.5 | 32400 |  |  | 27800 | 85.8% | 2.7 | Both | 625 | 2.5 | HRCU-A-CB (Split System: Heat Pump with Remote Outdoor Unit-Air-Source) | N/A
213753384 | Central Heat Pump | CARRIER | 38MURAQ30AB3* | ASPEN |  | D(A,C,E)30D44+TDR | 59SC2E080M21**20 | 29400 |  |  | 15.5 | 8.5 | 33400 |  |  | 23800 | 71.26% | 2.79 | Both | 612.5 | 2.45 | HRCU-A-CB (Split System: Heat Pump with Remote Outdoor Unit-Air-Source) | N/A
212621708 | Central Heat Pump | COLEMAN | HMH72B341 | ASPEN |  | C(A,C,D,E)36A44+TDR | TM8V120C20MP12 | 31400 |  |  | 16.5 | 8.5 | 32400 |  |  | 27800 | 85.8% | 2.7 | Both | 654.1667 | 2.6167 | HRCU-A-CB (Split System: Heat Pump with Remote Outdoor Unit-Air-Source) | N/A
211627779 | Central Heat Pump | YORK | HMH72B341 | ASPEN |  | CM36B36+TDR | TM8V120C20MP12 | 31400 |  |  | 16.5 | 8.5 | 25200 |  |  | 31400 | 124.6% | 2.85 | Both | 654.1667 | 2.6167 | HRCU-A-CB (Split System: Heat Pump with Remote Outdoor Unit-Air-Source) | N/A
212625586 | Central Heat Pump | COLEMAN | HMH72B341 | ASPEN |  | D(A,C,E)48A36+TDR | TM8V120C20MP12 | 31600 |  |  | 16.5 | 8.5 | 32200 |  |  | 27600 | 85.71% | 2.7 | Both | 658.3333 | 2.6333 | HRCU-A-CB (Split System: Heat Pump with Remote Outdoor Unit-Air-Source) | N/A
212621719 | Central Heat Pump | COLEMAN | HMH72B341 | ASPEN |  | D(A,C,E)36C34+TDR | TM8V120C20MP12 | 31800 |  |  | 16.5 | 8.5 | 32400 |  |  | 27800 | 85.8% | 2.7 | Both | 662.5 | 2.65 | HRCU-A-CB (Split System: Heat Pump with Remote Outdoor Unit-Air-Source) | N/A
212625303 | Central Heat Pump | COLEMAN | HMH72B341 | ASPEN |  | C(A,C,D,E)36B24+TDR | TM9V100C20MP12 | 29200 |  |  | 16.7 | 8.5 | 34000 |  |  | 28000 | 82.35% | 2.69 | Both | 608.3333 | 2.4333 | HRCU-A-CB (Split System: Heat Pump with Remote Outdoor Unit-Air-Source) | N/A
212627644 | Central Heat Pump | COLEMAN | HMH72B341 | ASPEN |  | C(A,C,D,E)36B26+TDR | TM9Y080C16MP11 | 29200 |  |  | 17.7 | 8.5 | 34000 |  |  | 27800 | 81.76% | 2.66 | Both | 608.3333 | 2.4333 | HRCU-A-CB (Split System: Heat Pump with Remote Outdoor Unit-Air-Source) | N/A
213752791 | Central Heat Pump | CARRIER | 38MURAQ24AB3* | ASPEN |  | D(A,C,E)36B34+TDR | 59SC2E040M17**12 | 23400 |  |  | 16 | 8.5 | 26400 |  |  | 20400 | 77.27% | 2.84 | Both | 487.5 | 1.95 | HRCU-A-CB (Split System: Heat Pump with Remote Outdoor Unit-Air-Source) | N/A
213752207 | Central Heat Pump | CARRIER | 38MURAQ24AA3* | ASPEN |  | D(A,C,E)24B44+TDR | 58S(B,C)*B070M21**16 | 23600 |  |  | 16.5 | 8.5 | 25000 |  |  | 22400 | 89.6% | 2.92 | Both | 491.6667 | 1.9667 | HRCU-A-CB (Split System: Heat Pump with Remote Outdoor Unit-Air-Source) | N/A
213752622 | Central Heat Pump | CARRIER | 38MURAQ24AA3* | ASPEN |  | D(A,C,E)30B34+TDR | 59TP6C100V21**22 | 23800 |  |  | 16.5 | 8.5 | 25200 |  |  | 22400 | 88.89% | 2.91 | Both | 495.8333 | 1.9833 | HRCU-A-CB (Split System: Heat Pump with Remote Outdoor Unit-Air-Source) | N/A
212621720 | Central Heat Pump | COLEMAN | HMH72B341 | ASPEN |  | D(A,C,E)36D34+TDR | TM8V120C20MP12 | 32200 |  |  | 16.5 | 8.5 | 32400 |  |  | 27800 | 85.8% | 2.7 | Both | 670.8333 | 2.6833 | HRCU-A-CB (Split System: Heat Pump with Remote Outdoor Unit-Air-Source) | N/A
212622483 | Central Heat Pump | COLEMAN | HMH72B341 | ASPEN |  | D(A,C,E)48B24+TDR | TL9E080C16UH11 | 30000 |  |  | 17 | 8.5 | 33600 |  |  | 28000 | 83.33% | 2.66 | Both | 625 | 2.5 | HRCU-A-CB (Split System: Heat Pump with Remote Outdoor Unit-Air-Source) | N/A
212627991 | Central Heat Pump | COLEMAN | HMH72B341 | ASPEN |  | D(A,C,E)42C26+TDR | TM9V100C16MP12 | 30200 |  |  | 17 | 8.5 | 34000 |  |  | 27400 | 80.59% | 2.67 | Both | 629.1667 | 2.5167 | HRCU-A-CB (Split System: Heat Pump with Remote Outdoor Unit-Air-Source) | N/A
212627522 | Central Heat Pump | COLEMAN | HMH72B341 | ASPEN |  | C(A,C,D,E)48C26+TDR | TM9V080B12MP12 | 31800 |  |  | 17 | 8.5 | 34000 |  |  | 29400 | 86.47% | 2.73 | Both | 662.5 | 2.65 | HRCU-A-CB (Split System: Heat Pump with Remote Outdoor Unit-Air-Source) | N/A
212627422 | Central Heat Pump | COLEMAN | HMH72B341 | ASPEN |  | C(A,C,D,E)48C26+TDR | TM8E080B12MP11 | 30600 |  |  | 17.7 | 8.5 | 34000 |  |  | 28000 | 82.35% | 2.63 | Both | 637.5 | 2.55 | HRCU-A-CB (Split System: Heat Pump with Remote Outdoor Unit-Air-Source) | N/A
212623145 | Central Heat Pump | COLEMAN | HMH72B341 | ASPEN |  | C(A,C,D,E)48C24+TDR | TM8E100B12MP11 | 30800 |  |  | 17.7 | 8.5 | 33800 |  |  | 27400 | 81.07% | 2.64 | Both | 641.6667 | 2.5667 | HRCU-A-CB (Split System: Heat Pump with Remote Outdoor Unit-Air-Source) | N/A
212625804 | Central Heat Pump | COLEMAN | HMH72B341 | ASPEN |  | D(A,C,E)36A36+TDR | TM9Y120D20MP11 | 31200 |  |  | 16.3 | 8.5 | 32400 |  |  | 28200 | 87.04% | 2.77 | Both | 650 | 2.6 | HRCU-A-CB (Split System: Heat Pump with Remote Outdoor Unit-Air-Source) | N/A
212621802 | Central Heat Pump | COLEMAN | HMH72B341 | ASPEN |  | C(A,C,D,E)36B34+TDR | TM9Y120D20MP11 | 31600 |  |  | 16.5 | 8.5 | 32400 |  |  | 28200 | 87.04% | 2.77 | Both | 658.3333 | 2.6333 | HRCU-A-CB (Split System: Heat Pump with Remote Outdoor Unit-Air-Source) | N/A
214608693 | Central Heat Pump | COLEMAN | HMH72B341 | ASPEN |  | CM36B34+TDR | CP9C120D20MP13 | 31600 |  |  | 17 | 8.5 | 32400 |  |  | 23800 | 73.46% | 2.1 | Both | 658.3333 | 2.6333 | HRCU-A-CB (Split System: Heat Pump with Remote Outdoor Unit-Air-Source) | N/A
212621868 | Central Heat Pump | COLEMAN | HMH72B341 | ASPEN |  | C(A,C,D,E)36A44+TDR | TM9V120D20MP12 | 31600 |  |  | 17 | 8.5 | 32400 |  |  | 28200 | 87.04% | 2.79 | Both | 658.3333 | 2.6333 | HRCU-A-CB (Split System: Heat Pump with Remote Outdoor Unit-Air-Source) | N/A
212623480 | Central Heat Pump | COLEMAN | HMH72B341 | ASPEN |  | D(A,C,E)36A34+TDR | TL9E080C16UH11 | 31600 |  |  | 17.5 | 8.5 | 33800 |  |  | 27800 | 82.25% | 2.66 | Both | 658.3333 | 2.6333 | HRCU-A-CB (Split System: Heat Pump with Remote Outdoor Unit-Air-Source) | N/A
212621820 | Central Heat Pump | COLEMAN | HMH72B341 | ASPEN |  | D(A,C,E)42A44+TDR | TM9Y120D20MP11 | 32000 |  |  | 16.5 | 8.5 | 32400 |  |  | 28200 | 87.04% | 2.77 | Both | 666.6667 | 2.6667 | HRCU-A-CB (Split System: Heat Pump with Remote Outdoor Unit-Air-Source) | N/A
212625855 | Central Heat Pump | COLEMAN | HMH72B341 | ASPEN |  | C(A,C,D,E)36C36+TDR | TM9V120D20MP12 | 32000 |  |  | 17 | 8.5 | 32400 |  |  | 28200 | 87.04% | 2.79 | Both | 666.6667 | 2.6667 | HRCU-A-CB (Split System: Heat Pump with Remote Outdoor Unit-Air-Source) | N/A
214521955 | Central Heat Pump | COLEMAN | HMH72B341 | ASPEN |  | C(A,C,D,E)48A34+TDR | Z8ES120C20SMPS1 | 32200 |  |  | 17.5 | 8.5 | 33800 |  |  | 27800 | 82.25% | 2.66 | Both | 670.8333 | 2.6833 | HRCU-A-CB (Split System: Heat Pump with Remote Outdoor Unit-Air-Source) | N/A
214521952 | Central Heat Pump | COLEMAN | HMH72B341 | ASPEN |  | C(A,C,D,E)48A34+TDR | Z8ES120C20LMPS1 | 32200 |  |  | 17.5 | 8.5 | 33800 |  |  | 27800 | 82.25% | 2.66 | Both | 670.8333 | 2.6833 | HRCU-A-CB (Split System: Heat Pump with Remote Outdoor Unit-Air-Source) | N/A
212623497 | Central Heat Pump | COLEMAN | HMH72B341 | ASPEN |  | C(A,C,D,E)42A24+TDR | TM8Y100C16MP11 | 29200 |  |  | 17.7 | 8.5 | 33800 |  |  | 27200 | 80.47% | 2.67 | Both | 608.3333 | 2.4333 | HRCU-A-CB (Split System: Heat Pump with Remote Outdoor Unit-Air-Source) | N/A
212627645 | Central Heat Pump | COLEMAN | HMH72B341 | ASPEN |  | C(A,C,D,E)36A46+TDR | TM9Y080C16MP11 | 32000 |  |  | 18.5 | 8.5 | 34000 |  |  | 28000 | 82.35% | 2.66 | Both | 666.6667 | 2.6667 | HRCU-A-CB (Split System: Heat Pump with Remote Outdoor Unit-Air-Source) | N/A
213821284 | Central Heat Pump | TEMPSTAR | DLCURAH24ABK | ASPEN |  | D(A,C,E)36B34+TDR | *96MSN0401712A* | 23200 |  |  | 16 | 8.5 | 26200 |  |  | 20400 | 77.86% | 2.86 | Both | 483.3333 | 1.9333 | HRCU-A-CB (Split System: Heat Pump with Remote Outdoor Unit-Air-Source) | N/A
213367717 | Central Heat Pump | YORK | HMH72B341 | ASPEN |  | C(A,C,D,E)36C24+TDR | YP9C100C16MP13 | 29800 |  |  | 16.9 | 8.5 | 34000 |  |  | 27400 | 80.59% | 2.66 | Both | 620.8333 | 2.4833 | HRCU-A-CB (Split System: Heat Pump with Remote Outdoor Unit-Air-Source) | N/A
212627524 | Central Heat Pump | COLEMAN | HMH72B341 | ASPEN |  | D(A,C,E)42D36+TDR | TM9V080B12MP12 | 32800 |  |  | 17 | 8.5 | 34000 |  |  | 29400 | 86.47% | 2.73 | Both | 683.3333 | 2.7333 | HRCU-A-CB (Split System: Heat Pump with Remote Outdoor Unit-Air-Source) | N/A
212622447 | Central Heat Pump | COLEMAN | HMH72B341 | ASPEN |  | C(A,C,D,E)36C24+TDR | TM9E100C16MP12 | 30000 |  |  | 17.4 | 8.5 | 33600 |  |  | 27200 | 80.95% | 2.66 | Both | 625 | 2.5 | HRCU-A-CB (Split System: Heat Pump with Remote Outdoor Unit-Air-Source) | N/A
213320527 | Central Heat Pump | CHAMPION HEATING AND COOLING | HMH72B341 | ASPEN |  | D(A,C,E)36D34+TDR | Z8ES120C20LMPS1 | 32800 |  |  | 17.5 | 8.5 | 34000 |  |  | 28000 | 82.35% | 2.66 | Both | 683.3333 | 2.7333 | HRCU-A-CB (Split System: Heat Pump with Remote Outdoor Unit-Air-Source) | N/A
212623972 | Central Heat Pump | COLEMAN | HMH72B341 | ASPEN |  | D(A,C,E)48B34+TDR | TM8E080B12MP11 | 32600 |  |  | 18 | 8.5 | 34000 |  |  | 28000 | 82.35% | 2.63 | Both | 679.1667 | 2.7167 | HRCU-A-CB (Split System: Heat Pump with Remote Outdoor Unit-Air-Source) | N/A
213320512 | Central Heat Pump | CHAMPION HEATING AND COOLING | HMH72B341 | ASPEN |  | D(A,C,E)36D34+TDR | Z8ES100C16SMPS1 | 32800 |  |  | 18 | 8.5 | 33400 |  |  | 28400 | 85.03% | 2.7 | Both | 683.3333 | 2.7333 | HRCU-A-CB (Split System: Heat Pump with Remote Outdoor Unit-Air-Source) | N/A
212627659 | Central Heat Pump | COLEMAN | HMH72B341 | ASPEN |  | D(A,C,E)42C36+TDR | TM9Y080C16MP11 | 32800 |  |  | 18.5 | 8.5 | 34000 |  |  | 28000 | 82.35% | 2.66 | Both | 683.3333 | 2.7333 | HRCU-A-CB (Split System: Heat Pump with Remote Outdoor Unit-Air-Source) | N/A
212625251 | Central Heat Pump | COLEMAN | HMH72B341 | ASPEN |  | C(A,C,D,E)48C24+TDR | TL8E100C20UH11 | 30600 |  |  | 17.1 | 8.5 | 34000 |  |  | 27400 | 80.59% | 2.69 | Both | 637.5 | 2.55 | HRCU-A-CB (Split System: Heat Pump with Remote Outdoor Unit-Air-Source) | N/A
212627959 | Central Heat Pump | COLEMAN | HMH72B341 | ASPEN |  | C(A,C,D,E)48C26+TDR | TM8Y100C16MP11 | 30600 |  |  | 18.1 | 8.5 | 34000 |  |  | 27400 | 80.59% | 2.67 | Both | 637.5 | 2.55 | HRCU-A-CB (Split System: Heat Pump with Remote Outdoor Unit-Air-Source) | N/A
214595154 | Central Heat Pump | BRYANT HEATING AND COOLING SYSTEMS | 38MURAQ24AB3* | ASPEN |  | L(E,G)M24F4 |  | 22800 |  |  | 15.2 | 8.5 | 26400 |  |  | 23400 | 88.64% | 1.92 | Both | 475 | 1.9 | HRCU-A-CB (Split System: Heat Pump with Remote Outdoor Unit-Air-Source) | N/A
215407274 | Central Heat Pump | COMFORTMAKER | DLCURAH24ABK | ASPEN |  | L(E,F)W30C4 |  | 23200 |  |  | 16 | 8.5 | 25600 |  |  | 19900 | 77.73% | 2.9 | Both | 483.3333 | 1.9333 | HRCU-A-CB (Split System: Heat Pump with Remote Outdoor Unit-Air-Source) | N/A
213821673 | Central Heat Pump | TEMPSTAR | DLCURAH36ABK | ASPEN |  | D(A,C,E)36B34+TDR | *96VTN1202422B* | 33600 |  |  | 16.4 | 8.5 | 37800 |  |  | 31800 | 84.13% | 2.72 | Both | 700 | 2.8 | HRCU-A-CB (Split System: Heat Pump with Remote Outdoor Unit-Air-Source) | N/A
213205513 | Central Heat Pump | TEMPSTAR | DLCURAH36ABK | ASPEN |  | D(A,C,E)36B34+TDR | *80ES(N,L)0702116A* | 33600 |  |  | 16.4 | 8.5 | 37800 |  |  | 31400 | 83.07% | 2.75 | Both | 700 | 2.8 | HRCU-A-CB (Split System: Heat Pump with Remote Outdoor Unit-Air-Source) | N/A
213821610 | Central Heat Pump | TEMPSTAR | DLCURAH36ABK | ASPEN |  | D(A,C,E)36B34+TDR | *80VTL1102122B* | 34000 |  |  | 16.4 | 8.5 | 38000 |  |  | 31600 | 83.16% | 2.73 | Both | 708.3333 | 2.8333 | HRCU-A-CB (Split System: Heat Pump with Remote Outdoor Unit-Air-Source) | N/A
215866306 | Central Heat Pump | PAYNE HEATING AND COOLING | 38MURAQ24AB3* | ASPEN |  | D(A,C,E)36B34+TDR | PG96VTAB48060B** | 23200 |  |  | 16.5 | 8.5 | 26800 |  |  | 20600 | 76.87% | 3.06 | Both | 483.3333 | 1.9333 | HRCU-A-CB (Split System: Heat Pump with Remote Outdoor Unit-Air-Source) | N/A
213821298 | Central Heat Pump | TEMPSTAR | DLCURAH24ABK | ASPEN |  | D(A,C,E)30C44+TDR | *96MSN0802120A* | 23000 |  |  | 17.5 | 8.5 | 25200 |  |  | 20000 | 79.37% | 2.97 | Both | 479.1667 | 1.9167 | HRCU-A-CB (Split System: Heat Pump with Remote Outdoor Unit-Air-Source) | N/A
213350127 | Central Heat Pump | YORK | HMH72B341 | ASPEN |  | D(A,C,E)36A34+TDR | Y81E080C16LMPS1 | 31600 |  |  | 17.9 | 8.5 | 33200 |  |  | 27400 | 82.53% | 2.7 | Both | 658.3333 | 2.6333 | HRCU-A-CB (Split System: Heat Pump with Remote Outdoor Unit-Air-Source) | N/A
213205502 | Central Heat Pump | TEMPSTAR | DLCURAH36ABK | ASPEN |  | D(A,C,E)36C34+TDR | *80ES(N,L)0701712A* | 34400 |  |  | 15.5 | 8.5 | 38500 |  |  | 31400 | 81.56% | 2.71 | Both | 716.6667 | 2.8667 | HRCU-A-CB (Split System: Heat Pump with Remote Outdoor Unit-Air-Source) | N/A
213205694 | Central Heat Pump | TEMPSTAR | DLCURAH36ABK | ASPEN |  | D(A,C,E)36C34+TDR | *96VTN1202422A* | 34400 |  |  | 16 | 8.5 | 38500 |  |  | 31400 | 81.56% | 2.74 | Both | 716.6667 | 2.8667 | HRCU-A-CB (Split System: Heat Pump with Remote Outdoor Unit-Air-Source) | N/A
213752860 | Central Heat Pump | CARRIER | 38MURAQ24AB3* | ASPEN |  | D(A,C,E)30C44+TDR | 59SC6A040M14**10 | 23000 |  |  | 16.5 | 8.5 | 25400 |  |  | 20200 | 79.53% | 2.94 | Both | 479.1667 | 1.9167 | HRCU-A-CB (Split System: Heat Pump with Remote Outdoor Unit-Air-Source) | N/A
213821278 | Central Heat Pump | TEMPSTAR | DLCURAH24ABK | ASPEN |  | D(A,C,E)30C44+TDR | *96MSN0401410A* | 23000 |  |  | 16.5 | 8.5 | 25400 |  |  | 20200 | 79.53% | 2.94 | Both | 479.1667 | 1.9167 | HRCU-A-CB (Split System: Heat Pump with Remote Outdoor Unit-Air-Source) | N/A
213821653 | Central Heat Pump | TEMPSTAR | DLCURAH36ABK | ASPEN |  | D(A,C,E)36C34+TDR | *96MSN1402422A* | 34000 |  |  | 16.5 | 8.5 | 37800 |  |  | 31800 | 84.13% | 2.72 | Both | 708.3333 | 2.8333 | HRCU-A-CB (Split System: Heat Pump with Remote Outdoor Unit-Air-Source) | N/A
214608725 | Central Heat Pump | COLEMAN | HMH72B341 | ASPEN |  | CM36B36+TDR | CP9C080B12MP13 | 31800 |  |  | 17.5 | 8.5 | 33400 |  |  | 23400 | 70.06% | 2.04 | Both | 662.5 | 2.65 | HRCU-A-CB (Split System: Heat Pump with Remote Outdoor Unit-Air-Source) | N/A
211627753 | Central Heat Pump | YORK | HMH72B341 | ASPEN |  | CM36B36+TDR | TM8V100C16MP12 | 32000 |  |  | 17.5 | 8.5 | 25400 |  |  | 31600 | 124.4% | 2.87 | Both | 666.6667 | 2.6667 | HRCU-A-CB (Split System: Heat Pump with Remote Outdoor Unit-Air-Source) | N/A
212623148 | Central Heat Pump | COLEMAN | HMH72B341 | ASPEN |  | D(A,C,E)36B34+TDR | TM8E100B12MP11 | 32200 |  |  | 18 | 8.5 | 33800 |  |  | 27400 | 81.07% | 2.64 | Both | 670.8333 | 2.6833 | HRCU-A-CB (Split System: Heat Pump with Remote Outdoor Unit-Air-Source) | N/A
212624902 | Central Heat Pump | COLEMAN | HMH72B341 | ASPEN |  | C(A,C,D,E)36A44+TDR | TM8Y080C16MP11 | 32000 |  |  | 18.5 | 8.5 | 34000 |  |  | 27400 | 80.59% | 2.67 | Both | 666.6667 | 2.6667 | HRCU-A-CB (Split System: Heat Pump with Remote Outdoor Unit-Air-Source) | N/A
214813278 | Central Heat Pump | CARRIER | 38MURAQ24AB3* | AspenPRO |  | RE(S,T)244 |  | 22200 |  |  | 16 | 8.2 | 27200 |  |  | 23400 | 86.03% | 1.92 | Both | 462.5 | 1.85 | HRCU-A-CB (Split System: Heat Pump with Remote Outdoor Unit-Air-Source) | N/A
215654401 | Central Heat Pump | COMFORTMAKER | DLCURAH24AAK | AspenPRO |  | PE(S,T)284 |  | 22200 |  |  | 15.2 | 8.5 | 25200 |  |  | 22400 | 88.89% | 2.78 | Both | 462.5 | 1.85 | HRCU-A-CB (Split System: Heat Pump with Remote Outdoor Unit-Air-Source) | N/A
212913809 | Central Heat Pump | AIREASE | 4SHP22LX124P-**A | ADP |  | F,PE*E32924 |  | 23000 |  |  | 19 | 8.45 | 20400 |  |  | 15000 | 73.53% | 2.04 | Both | 479.1667 | 1.9167 | HRCU-A-CB (Split System: Heat Pump with Remote Outdoor Unit-Air-Source) | N/A
212499825 | Central Heat Pump | LENNOX | EL22XPV-024-230A** | ADP |  | L*18/36S9 | ML180UH045V36A* | 23400 |  |  | 21 | 8.45 | 21400 |  |  | 15000 | 70.09% | 1.86 | Both | 487.5 | 1.95 | HRCU-A-CB (Split System: Heat Pump with Remote Outdoor Unit-Air-Source) | N/A
212632233 | Central Heat Pump | LENNOX | EL22XPV-024-230A** | ADP |  | LD19/36Z9 | SL280DF060NV36B* | 23800 |  |  | 20 | 8.5 | 22000 |  |  | 15400 | 70% | 1.92 | Both | 495.8333 | 1.9833 | HRCU-A-CB (Split System: Heat Pump with Remote Outdoor Unit-Air-Source) | N/A
212499816 | Central Heat Pump | LENNOX | EL22XPV-024-230A** | ADP |  | L*18/36T9 | ML180UH045E36A* | 23400 |  |  | 21 | 8.5 | 21200 |  |  | 14900 | 70.28% | 1.86 | Both | 487.5 | 1.95 | HRCU-A-CB (Split System: Heat Pump with Remote Outdoor Unit-Air-Source) | N/A
212159680 | Central Heat Pump | ARMSTRONG AIR | 4SHP22LX124P-**A | ADP |  | PL36H175P149 | A80UH2E045A12 | 23600 |  |  | 21 | 8.5 | 21400 |  |  | 15000 | 70.09% | 1.9 | Both | 491.6667 | 1.9667 | HRCU-A-CB (Split System: Heat Pump with Remote Outdoor Unit-Air-Source) | N/A
212499827 | Central Heat Pump | LENNOX | EL22XPV-024-230A** | ADP |  | L*18/36T9 | ML180UH045V36A* | 23600 |  |  | 21 | 8.5 | 21400 |  |  | 15000 | 70.09% | 1.88 | Both | 491.6667 | 1.9667 | HRCU-A-CB (Split System: Heat Pump with Remote Outdoor Unit-Air-Source) | N/A
212499701 | Central Heat Pump | LENNOX | EL22XPV-024-230A** | ADP |  | L*18/36T9 | EL280UH045E36A* | 23600 |  |  | 21 | 8.5 | 21400 |  |  | 15000 | 70.09% | 1.9 | Both | 491.6667 | 1.9667 | HRCU-A-CB (Split System: Heat Pump with Remote Outdoor Unit-Air-Source) | N/A
212499704 | Central Heat Pump | LENNOX | EL22XPV-024-230A** | ADP |  | LP25/36R9 | EL280UH045E36A* | 23600 |  |  | 21 | 8.5 | 21400 |  |  | 15000 | 70.09% | 1.9 | Both | 491.6667 | 1.9667 | HRCU-A-CB (Split System: Heat Pump with Remote Outdoor Unit-Air-Source) | N/A
212499733 | Central Heat Pump | LENNOX | EL22XPV-024-230A** | ADP |  | LH29/36X9 | EL280UH090E36B* | 24000 |  |  | 21 | 8.5 | 22000 |  |  | 15400 | 70% | 1.92 | Both | 500 | 2 | HRCU-A-CB (Split System: Heat Pump with Remote Outdoor Unit-Air-Source) | N/A
212632728 | Central Heat Pump | LENNOX | SL25XPV-036-230A** | ADP |  | LD24/35Y9 | SL280DF080NV60C* | 33400 |  |  | 20 | 8.6 | 34400 |  |  | 28800 | 83.72% | 1.76 | Both | 695.8333 | 2.7833 | HRCU-A-CB (Split System: Heat Pump with Remote Outdoor Unit-Air-Source) | N/A
212632725 | Central Heat Pump | LENNOX | SL25XPV-036-230A** | ADP |  | LD31/36Z9 | SL280DF060NV36B* | 33200 |  |  | 21 | 8.7 | 34400 |  |  | 29600 | 86.05% | 1.76 | Both | 691.6667 | 2.7667 | HRCU-A-CB (Split System: Heat Pump with Remote Outdoor Unit-Air-Source) | N/A
212380898 | Central Heat Pump | BOSCH | BOVB-60HDN1-M20G | ADP |  | H,RG86960 | BGH96M080C4A | 42500 |  |  | 17 | 8.8 | 42500 |  |  | 31000 | 72.94% | 1.9 | Both | 885.4167 | 3.5417 | HRCU-A-CB (Split System: Heat Pump with Remote Outdoor Unit-Air-Source) | N/A
212381033 | Central Heat Pump | BOSCH | BOVA-60HDN1-M20G | ADP |  | H,RG3K960 | BGH96M100C5B | 45000 |  |  | 17 | 8.8 | 44500 |  |  | 32400 | 72.81% | 1.9 | Both | 937.5 | 3.75 | HRCU-A-CB (Split System: Heat Pump with Remote Outdoor Unit-Air-Source) | N/A
214671456 | Central Heat Pump | LENNOX | SL25XPV-036-230A** | ADP |  | L*29/36U9 | SL280UH090V48B* | 34000 |  |  | 22 | 8.8 | 32800 |  |  | 25400 | 77.44% | 1.84 | Both | 708.3333 | 2.8333 | HRCU-A-CB (Split System: Heat Pump with Remote Outdoor Unit-Air-Source) | N/A
212361566 | Central Heat Pump | BOSCH | BOVA-36HDN1-M20G | ADP |  | HE33(1,2)36+TXV | BGH96M080B3A | 23400 |  |  | 18 | 8.95 | 22400 |  |  | 17000 | 75.89% | 1.9 | Both | 487.5 | 1.95 | HRCU-A-CB (Split System: Heat Pump with Remote Outdoor Unit-Air-Source) | N/A
212367496 | Central Heat Pump | BOSCH | BOVB-36HDN1-M20G | ADP |  | H,RG34936 | BGH96M080B3B | 23800 |  |  | 18 | 9 | 22400 |  |  | 17000 | 75.89% | 1.9 | Both | 495.8333 | 1.9833 | HRCU-A-CB (Split System: Heat Pump with Remote Outdoor Unit-Air-Source) | N/A
212380683 | Central Heat Pump | BOSCH | BOVA-36HDN1-M20G | ADP |  | PL36H175P459 | BGH96M080B3A | 24000 |  |  | 18 | 9 | 22400 |  |  | 17000 | 75.89% | 1.9 | Both | 500 | 2 | HRCU-A-CB (Split System: Heat Pump with Remote Outdoor Unit-Air-Source) | N/A
212380746 | Central Heat Pump | BOSCH | BOVA-36HDN1-M20G | ADP |  | H,RG82936 | BGH96M080B3A | 24000 |  |  | 18 | 9 | 22400 |  |  | 17000 | 75.89% | 1.9 | Both | 500 | 2 | HRCU-A-CB (Split System: Heat Pump with Remote Outdoor Unit-Air-Source) | N/A
212380855 | Central Heat Pump | BOSCH | BOVB-36HDN1-M20G | ADP |  | V,R36H175P459 | BGH96M060B3A | 24000 |  |  | 18 | 9 | 22400 |  |  | 17000 | 75.89% | 1.9 | Both | 500 | 2 | HRCU-A-CB (Split System: Heat Pump with Remote Outdoor Unit-Air-Source) | N/A
212050566 | Central Heat Pump | BOSCH | BOVA-36HDN1-M20G | ADP |  | F,PE*E32930 |  | 23200 |  |  | 20 | 9.3 | 22400 |  |  | 17200 | 76.79% | 1.96 | Both | 483.3333 | 1.9333 | HRCU-A-CB (Split System: Heat Pump with Remote Outdoor Unit-Air-Source) | N/A
214053758 | Central Heat Pump | LENNOX | SL25XPV-048-230A** | ADP |  | HG50960 | SL280UH100NV60C* | 46000 |  |  | 20 | 9.3 | 41500 |  |  | 35800 | 86.27% | 1.88 | Both | 958.3333 | 3.8333 | HRCU-A-CB (Split System: Heat Pump with Remote Outdoor Unit-Air-Source) | N/A
214061876 | Central Heat Pump | LENNOX | SL25XPV-024-230A** | ADP |  | HG80936 | SL280UH090V48B* | 22400 |  |  | 22 | 9.3 | 20000 |  |  | 20000 | 100% | 1.84 | Both | 466.6667 | 1.8667 | HRCU-A-CB (Split System: Heat Pump with Remote Outdoor Unit-Air-Source) | N/A
211634334 | Central Heat Pump | BOSCH | BOVA-60HDN1-M20G | ADP |  | F,PE*TT4960 |  | 47000 |  |  | 18 | 9.5 | 46000 |  |  | 33200 | 72.17% | 2 | Both | 979.1667 | 3.9167 | HRCU-A-CB (Split System: Heat Pump with Remote Outdoor Unit-Air-Source) | N/A
207455185 | Central Heat Pump | LENNOX | SL25XPV-036-230A** | ADP |  | LH35/38F9 | SL280UH110XV60C* | 34000 |  |  | 21 | 8.8 | 33800 |  |  | 27000 | 79.88% | 1.84 | Both | 708.3333 | 2.8333 | HRCU-A-CB (Split System: Heat Pump with Remote Outdoor Unit-Air-Source) | N/A
207455186 | Central Heat Pump | LENNOX | SL25XPV-036-230A** | ADP |  | L*35/36U9 | SL280UH110XV60C* | 34000 |  |  | 21 | 8.8 | 33800 |  |  | 27000 | 79.88% | 1.84 | Both | 708.3333 | 2.8333 | HRCU-A-CB (Split System: Heat Pump with Remote Outdoor Unit-Air-Source) | N/A
207455154 | Central Heat Pump | LENNOX | SL25XPV-036-230A** | ADP |  | L*35/36U9 | SL280UH090XV48B* | 34000 |  |  | 22 | 8.8 | 32800 |  |  | 25400 | 77.44% | 1.84 | Both | 708.3333 | 2.8333 | HRCU-A-CB (Split System: Heat Pump with Remote Outdoor Unit-Air-Source) | N/A
207455142 | Central Heat Pump | LENNOX | SL25XPV-036-230A** | ADP |  | L*23/37Z9 | SL280UH090V48B* | 34000 |  |  | 22 | 8.8 | 32800 |  |  | 25400 | 77.44% | 1.84 | Both | 708.3333 | 2.8333 | HRCU-A-CB (Split System: Heat Pump with Remote Outdoor Unit-Air-Source) | N/A
207455171 | Central Heat Pump | LENNOX | SL25XPV-036-230A** | ADP |  | L*35/36S9 | SL280UH100NV60C* | 34000 |  |  | 21 | 8.8 | 33600 |  |  | 27000 | 80.36% | 1.82 | Both | 708.3333 | 2.8333 | HRCU-A-CB (Split System: Heat Pump with Remote Outdoor Unit-Air-Source) | N/A
207455163 | Central Heat Pump | LENNOX | SL25XPV-036-230A** | ADP |  | L*35/36S9 | SL280UH090XV60C* | 34000 |  |  | 21 | 8.8 | 33800 |  |  | 27000 | 79.88% | 1.84 | Both | 708.3333 | 2.8333 | HRCU-A-CB (Split System: Heat Pump with Remote Outdoor Unit-Air-Source) | N/A
207454796 | Central Heat Pump | LENNOX | SL25XPV-024-230A** | ADP |  | L*35/36U9 | SL280UH070XV36A* | 22200 |  |  | 21 | 9.2 | 20000 |  |  | 20000 | 100% | 1.84 | Both | 462.5 | 1.85 | HRCU-A-CB (Split System: Heat Pump with Remote Outdoor Unit-Air-Source) | N/A
207455297 | Central Heat Pump | LENNOX | SL25XPV-024-230A** | ADP |  | L*35/36U9 | SL280UH060NV36A* | 22400 |  |  | 22 | 9.2 | 19800 |  |  | 20000 | 101% | 1.84 | Both | 466.6667 | 1.8667 | HRCU-A-CB (Split System: Heat Pump with Remote Outdoor Unit-Air-Source) | N/A
207683185 | Central Heat Pump | LENNOX | SL25XPV-024-230A** | ADP |  | LP36/37R9 | SL280UH060NV36A* | 22400 |  |  | 22 | 9.2 | 19800 |  |  | 20000 | 101% | 1.84 | Both | 466.6667 | 1.8667 | HRCU-A-CB (Split System: Heat Pump with Remote Outdoor Unit-Air-Source) | N/A
207454819 | Central Heat Pump | LENNOX | SL25XPV-024-230A** | ADP |  | LH35/36F9 | SL280UH090V48B* | 22400 |  |  | 22 | 9.3 | 20000 |  |  | 20000 | 100% | 1.84 | Both | 466.6667 | 1.8667 | HRCU-A-CB (Split System: Heat Pump with Remote Outdoor Unit-Air-Source) | N/A
207727235 | Central Heat Pump | BOSCH | BOVB-36HDN1-M20G | ADP |  | BV**B7925 |  | 23600 |  |  | 18 | 9.45 | 22400 |  |  | 17200 | 76.79% | 2 | Both | 491.6667 | 1.9667 | HRCU-A-CB (Split System: Heat Pump with Remote Outdoor Unit-Air-Source) | N/A
207728062 | Central Heat Pump | BOSCH | BOVB-36HDN1-M20G | ADP |  | F,PE*E34925 |  | 23800 |  |  | 20 | 9.5 | 22400 |  |  | 17200 | 76.79% | 2 | Both | 495.8333 | 1.9833 | HRCU-A-CB (Split System: Heat Pump with Remote Outdoor Unit-Air-Source) | N/A
207454788 | Central Heat Pump | LENNOX | SL25XPV-024-230A** | ADP |  | L*19/36S9 | SL280UH060NV36A* | 22200 |  |  | 21 | 9.75 | 19800 |  |  | 20000 | 101% | 1.82 | Both | 462.5 | 1.85 | HRCU-A-CB (Split System: Heat Pump with Remote Outdoor Unit-Air-Source) | N/A
207454797 | Central Heat Pump | LENNOX | SL25XPV-024-230A** | ADP |  | L*35/36S9 | SL280UH070XV36A* | 22200 |  |  | 21 | 10 | 20000 |  |  | 20000 | 100% | 1.84 | Both | 462.5 | 1.85 | HRCU-A-CB (Split System: Heat Pump with Remote Outdoor Unit-Air-Source) | N/A
214802756 | Central Heat Pump | RHEEM | RP15AZ30AJ2N | ASPEN |  | D(A,C,E)36A34+TDR | R801V0754A17DZ | 27400 |  |  | 15.4 | 8.1 | 28400 |  |  | 20200 | 71.13% | 2.62 | Both | 570.8333 | 2.2833 | HRCU-A-CB (Split System: Heat Pump with Remote Outdoor Unit-Air-Source) | N/A
214802733 | Central Heat Pump | RHEEM | RP15AZ24AJ2N | ASPEN |  | D(A,C,E)30A34+TDR | R801V1004A17UHN | 22400 |  |  | 16.4 | 8.1 | 22800 |  |  | 16200 | 71.05% | 2.95 | Both | 466.6667 | 1.8667 | HRCU-A-CB (Split System: Heat Pump with Remote Outdoor Unit-Air-Source) | N/A
214391633 | Central Heat Pump | RUUD | RP15AZ18AJ2N | ASPEN |  | CP31A34+TDR | U802VA050317M | 16700 |  |  | 15.5 | 8.2 | 17200 |  |  | 12200 | 70.93% | 2.7 | Both | 347.9167 | 1.3917 | HRCU-A-CB (Split System: Heat Pump with Remote Outdoor Unit-Air-Source) | N/A
214802730 | Central Heat Pump | RHEEM | RP15AZ24AJ2N | ASPEN |  | D(A,C,E)24A44+TDR | R801V1004A17UHN | 22400 |  |  | 16.4 | 8.2 | 23000 |  |  | 16300 | 70.87% | 3.01 | Both | 466.6667 | 1.8667 | HRCU-A-CB (Split System: Heat Pump with Remote Outdoor Unit-Air-Source) | N/A
214391696 | Central Heat Pump | RUUD | RP15AZ24AJ2N | ASPEN |  | CP31A34+TDR | U802VA075317M | 22400 |  |  | 15.6 | 8.3 | 23000 |  |  | 16100 | 70% | 2.99 | Both | 466.6667 | 1.8667 | HRCU-A-CB (Split System: Heat Pump with Remote Outdoor Unit-Air-Source) | N/A
214094124 | Central Heat Pump | BOSCH | BOVA-36HDN1-M20G | ASPEN |  | DM42B34+TDR | BGH96M080B3A | 23000 |  |  | 18.5 | 8.6 | 23800 |  |  | 22800 | 95.8% | 2.33 | Both | 479.1667 | 1.9167 | HRCU-A-CB (Split System: Heat Pump with Remote Outdoor Unit-Air-Source) | N/A
214063997 | Central Heat Pump | BOSCH | BOVB-36HDN1-M20G | ASPEN |  | D(A,C,E)30B34+TDR | BGH96M080B3A | 22200 |  |  | 18 | 8.7 | 23800 |  |  | 22200 | 93.28% | 2.21 | Both | 462.5 | 1.85 | HRCU-A-CB (Split System: Heat Pump with Remote Outdoor Unit-Air-Source) | N/A
214064077 | Central Heat Pump | BOSCH | BOVB-60HDN1-M20G | ASPEN |  | D(A,C,E)60B44+TDR | BGH96M080B3B | 41500 |  |  | 17 | 8.8 | 43500 |  |  | 39500 | 90.8% | 2.4 | Both | 864.5833 | 3.4583 | HRCU-A-CB (Split System: Heat Pump with Remote Outdoor Unit-Air-Source) | N/A
214063994 | Central Heat Pump | BOSCH | BOVB-36HDN1-M20G | ASPEN |  | D(A,C,E)36D34+TDR | BGH96M060B3B | 23000 |  |  | 18 | 9 | 24000 |  |  | 22200 | 92.5% | 2.28 | Both | 479.1667 | 1.9167 | HRCU-A-CB (Split System: Heat Pump with Remote Outdoor Unit-Air-Source) | N/A
214063845 | Central Heat Pump | BOSCH | BOVA-36HDN1-M20G | ASPEN |  | D(A,C,E)36C44+TDR | BGH96M060B3B | 23200 |  |  | 18 | 9 | 24000 |  |  | 22200 | 92.5% | 2.28 | Both | 483.3333 | 1.9333 | HRCU-A-CB (Split System: Heat Pump with Remote Outdoor Unit-Air-Source) | N/A
211804286 | Central Heat Pump | MIDEA | MOVA-36HDN1-M20G | ADP |  | H,YE36(1,2)36+TXV+TD |  | 23400 |  |  | 15.2 | 9 | 22400 |  |  | 15900 | 70.98% | 1.82 | Both | 487.5 | 1.95 | HRCU-A-C (Split System: Heat Pump with Remote Outdoor Unit with No Indoor Fan --Air Source) | N/A
214595998 | Central Heat Pump | AIRQUEST | DLCURAH18ABK | ADP |  | H,PG30924+TD |  | 18000 |  |  | 16 | 9.1 | 17300 |  |  | 14600 | 84.39% | 2.12 | Both | 375 | 1.5 | HRCU-A-C (Split System: Heat Pump with Remote Outdoor Unit with No Indoor Fan --Air Source) | N/A
214717448 | Central Heat Pump | TEMPSTAR | DLCURAH18ABK | ADP |  | H,GE30(1,2)24+TXV+TD |  | 18000 |  |  | 16 | 9.1 | 17300 |  |  | 14600 | 84.39% | 2.12 | Both | 375 | 1.5 | HRCU-A-C (Split System: Heat Pump with Remote Outdoor Unit with No Indoor Fan --Air Source) | N/A
214595924 | Central Heat Pump | AIRQUEST | DLCURAH18ABK | ADP |  | HG80936+TD |  | 18000 |  |  | 16 | 9.5 | 17400 |  |  | 14600 | 83.91% | 2.2 | Both | 375 | 1.5 | HRCU-A-C (Split System: Heat Pump with Remote Outdoor Unit with No Indoor Fan --Air Source) | N/A
214584509 | Central Heat Pump | BOSCH | BOVB-36HDN1-M20G | ASPEN |  | D(A,C,E)36A44+TDR |  | 21800 |  |  | 15.2 | 8.7 | 23800 |  |  | 33000 | 138.7% | 1.9 | Both | 454.1667 | 1.8167 | HRCU-A-C (Split System: Heat Pump with Remote Outdoor Unit with No Indoor Fan --Air Source) | N/A
214584491 | Central Heat Pump | BOSCH | BOVA-36HDN1-M20G | ASPEN |  | D(A,C,E)36A44+TDR |  | 21800 |  |  | 15.2 | 8.7 | 23800 |  |  | 20000 | 84.03% | 1.98 | Both | 454.1667 | 1.8167 | HRCU-A-C (Split System: Heat Pump with Remote Outdoor Unit with No Indoor Fan --Air Source) | N/A
214595317 | Central Heat Pump | BOSCH | BOVB-36HDN1-M20G | ASPEN |  | D(A,C,E)24C46+TDR |  | 22000 |  |  | 15.2 | 8.8 | 24000 |  |  | 28000 | 116.7% | 1.9 | Both | 458.3333 | 1.8333 | HRCU-A-C (Split System: Heat Pump with Remote Outdoor Unit with No Indoor Fan --Air Source) | N/A
214862375 | Central Heat Pump | BRYANT HEATING AND COOLING SYSTEMS | 288BNV037*0**A* | ADP |  | H,PG48936 | 987MC66100C21*** | 32000 |  |  | 18 | 8.1 | 30600 |  |  | 24200 | 79.08% | 1.98 | Both | 666.6667 | 2.6667 | HRCU-A-CB (Split System: Heat Pump with Remote Outdoor Unit-Air-Source) | N/A
214630462 | Central Heat Pump | CARRIER | 25VNA837A*030* | ADP |  | PL36H210P299 | 59CU5A080C21**20 | 32400 |  |  | 18 | 8.1 | 30600 |  |  | 24200 | 79.08% | 1.98 | Both | 675 | 2.7 | HRCU-A-CB (Split System: Heat Pump with Remote Outdoor Unit-Air-Source) | N/A
212380587 | Central Heat Pump | CARRIER | 25VNA424A*031* | ADP |  | C36A***L139 | 59TN6B060C17**14 | 23200 |  |  | 20 | 8.1 | 25000 |  |  | 19500 | 78% | 2.44 | Both | 483.3333 | 1.9333 | HRCU-A-CB (Split System: Heat Pump with Remote Outdoor Unit-Air-Source) | N/A
214609727 | Central Heat Pump | AMERICAN STANDARD | 4A6V0X60A1 | ADP |  | H,TG74960 | S8V2D120M5PDA | 54000 |  |  | 19 | 8.2 | 50000 |  |  | 39000 | 78% | 1.83 | Both | 1125 | 4.5 | HRCU-A-CB (Split System: Heat Pump with Remote Outdoor Unit-Air-Source) | N/A
214421483 | Central Heat Pump | TRANE | 4TWV0X60A1 | ADP |  | V,T60H245P189+P0V0D000M50SC+RP |  | 53500 |  |  | 19 | 8.2 | 49500 |  |  | 38500 | 77.78% | 1.75 | Both | 1114.5833 | 4.4583 | HRCU-A-CB (Split System: Heat Pump with Remote Outdoor Unit-Air-Source) | N/A
214101701 | Central Heat Pump | CONCORD | 4HP18V36P | ADP |  | H,A,DD06936 | 97G2DF070BE16 | 23600 |  |  | 17 | 8.35 | 22400 |  |  | 16300 | 72.77% | 2.12 | Both | 491.6667 | 1.9667 | HRCU-A-CB (Split System: Heat Pump with Remote Outdoor Unit-Air-Source) | N/A
214607176 | Central Heat Pump | LENNOX | EL22XPV-024-230A** | ADP |  | LD19/24Y9+LEFE3A* |  | 22400 |  |  | 20 | 8.35 | 20400 |  |  | 15600 | 76.47% | 2.18 | Both | 466.6667 | 1.8667 | HRCU-A-CB (Split System: Heat Pump with Remote Outdoor Unit-Air-Source) | N/A
214607173 | Central Heat Pump | LENNOX | EL22XPV-024-230A** | ADP |  | LD18/36Z9+LEFE3A* |  | 22400 |  |  | 20 | 8.35 | 20400 |  |  | 15600 | 76.47% | 2.18 | Both | 466.6667 | 1.8667 | HRCU-A-CB (Split System: Heat Pump with Remote Outdoor Unit-Air-Source) | N/A
214272352 | Central Heat Pump | CARRIER | 25VNA837A*031* | ADP |  | PL36H175P159 | 58TN*B090C17**16 | 32200 |  |  | 17 | 8.5 | 31000 |  |  | 24600 | 79.35% | 1.98 | Both | 670.8333 | 2.6833 | HRCU-A-CB (Split System: Heat Pump with Remote Outdoor Unit-Air-Source) | N/A
214272298 | Central Heat Pump | CARRIER | 25VNA837A*030* | ADP |  | V,C36H175P159 | 58TN*B090C17**16 | 32200 |  |  | 17 | 8.5 | 31000 |  |  | 24600 | 79.35% | 1.98 | Both | 670.8333 | 2.6833 | HRCU-A-CB (Split System: Heat Pump with Remote Outdoor Unit-Air-Source) | N/A
214630491 | Central Heat Pump | CARRIER | 25VNA837A*030* | ADP |  | C36A***L539 | 59TN6B100C21**22 | 32400 |  |  | 18 | 8.5 | 30400 |  |  | 24400 | 80.26% | 2 | Both | 675 | 2.7 | HRCU-A-CB (Split System: Heat Pump with Remote Outdoor Unit-Air-Source) | N/A
214630548 | Central Heat Pump | CARRIER | 25VNA837A*031* | ADP |  | PL36H210P299 | 59TN6B100C21**22 | 32400 |  |  | 18 | 8.5 | 30400 |  |  | 24400 | 80.26% | 2 | Both | 675 | 2.7 | HRCU-A-CB (Split System: Heat Pump with Remote Outdoor Unit-Air-Source) | N/A
214290125 | Central Heat Pump | BOSCH | BOVA-60HDN1-M20G | ADP |  | HG84160+TXV | BGH96M120D5B | 51500 |  |  | 18 | 8.5 | 52000 |  |  | 37400 | 71.92% | 1.85 | Both | 1072.9167 | 4.2917 | HRCU-A-CB (Split System: Heat Pump with Remote Outdoor Unit-Air-Source) | N/A
215464924 | Central Heat Pump | ARMSTRONG AIR | 4SHP18LX136P | ADP |  | H,A,DP15(1,2)36+TXV | A96DS2V070B16 | 23600 |  |  | 18 | 8.5 | 22400 |  |  | 16200 | 72.32% | 2.16 | Both | 491.6667 | 1.9667 | HRCU-A-CB (Split System: Heat Pump with Remote Outdoor Unit-Air-Source) | N/A
214081312 | Central Heat Pump | ARMSTRONG AIR | 4SHP18LX136P | ADP |  | H,A,DP18936 | A97DF2E045B12 | 23800 |  |  | 18 | 8.5 | 22400 |  |  | 16900 | 75.45% | 2.22 | Both | 495.8333 | 1.9833 | HRCU-A-CB (Split System: Heat Pump with Remote Outdoor Unit-Air-Source) | N/A
214263948 | Central Heat Pump | ARMSTRONG AIR | 4SHP18LX136P | ADP |  | H,A,DG9J936 | A96DF1E045B12 | 24000 |  |  | 18 | 8.5 | 22400 |  |  | 16200 | 72.32% | 2.16 | Both | 500 | 2 | HRCU-A-CB (Split System: Heat Pump with Remote Outdoor Unit-Air-Source) | N/A
215464992 | Central Heat Pump | ARMSTRONG AIR | 4SHP18LX136P | ADP |  | H,A,DP44(1,2)36+TXV | A97DS2V045B12 | 23400 |  |  | 19 | 8.5 | 22400 |  |  | 16100 | 71.88% | 2.18 | Both | 487.5 | 1.95 | HRCU-A-CB (Split System: Heat Pump with Remote Outdoor Unit-Air-Source) | N/A
212380978 | Central Heat Pump | CARRIER | 25VNA448A*031* | ADP |  | V,C60H210P299 | 58TN*A090C21**20 | 44000 |  |  | 21 | 8.5 | 44000 |  |  | 35800 | 81.36% | 2.36 | Both | 916.6667 | 3.6667 | HRCU-A-CB (Split System: Heat Pump with Remote Outdoor Unit-Air-Source) | N/A
214607179 | Central Heat Pump | LENNOX | EL22XPV-024-230A** | ADP |  | LD19/25Y9+LEFE3A* |  | 22800 |  |  | 20 | 8.5 | 20600 |  |  | 15700 | 76.21% | 2.22 | Both | 475 | 1.9 | HRCU-A-CB (Split System: Heat Pump with Remote Outdoor Unit-Air-Source) | N/A
212380604 | Central Heat Pump | CARRIER | 25VNA424A*031* | ADP |  | C36A***L159 | 59TN6B080C17**14 | 23400 |  |  | 20 | 8.5 | 25000 |  |  | 19500 | 78% | 2.44 | Both | 487.5 | 1.95 | HRCU-A-CB (Split System: Heat Pump with Remote Outdoor Unit-Air-Source) | N/A
214080667 | Central Heat Pump | ARMSTRONG AIR | 4SHP22LX124P-**A | ADP |  | H,A,DP15936 | A97US2V060B12X | 23800 |  |  | 20 | 8.5 | 22000 |  |  | 15400 | 70% | 1.9 | Both | 495.8333 | 1.9833 | HRCU-A-CB (Split System: Heat Pump with Remote Outdoor Unit-Air-Source) | N/A
214264204 | Central Heat Pump | ARMSTRONG AIR | 4SHP22LX124P-**A | ADP |  | H,A,DG9J(1,2)36+TXV | A96US2V070B12 | 23800 |  |  | 21 | 8.5 | 22000 |  |  | 15400 | 70% | 1.92 | Both | 495.8333 | 1.9833 | HRCU-A-CB (Split System: Heat Pump with Remote Outdoor Unit-Air-Source) | N/A
213796206 | Central Heat Pump | ARMSTRONG AIR | 4SHP22LX124P-**A | ADP |  | H,A,DG8J936 | A96US2V070B12 | 23800 |  |  | 21 | 8.5 | 22000 |  |  | 15400 | 70% | 1.92 | Both | 495.8333 | 1.9833 | HRCU-A-CB (Split System: Heat Pump with Remote Outdoor Unit-Air-Source) | N/A
214052510 | Central Heat Pump | LENNOX | EL22XPV-024-230A** | ADP |  | HG80936 | SL297UH040NV36B* | 23800 |  |  | 21 | 8.5 | 22000 |  |  | 15400 | 70% | 1.92 | Both | 495.8333 | 1.9833 | HRCU-A-CB (Split System: Heat Pump with Remote Outdoor Unit-Air-Source) | N/A
212632708 | Central Heat Pump | LENNOX | SL25XPV-036-230A** | ADP |  | LD31/36Y9 | EL296DF070XV48B* | 33200 |  |  | 20 | 8.6 | 34400 |  |  | 29600 | 86.05% | 1.76 | Both | 691.6667 | 2.7667 | HRCU-A-CB (Split System: Heat Pump with Remote Outdoor Unit-Air-Source) | N/A
212632768 | Central Heat Pump | LENNOX | SL25XPV-036-230A** | ADP |  | LD31/36Y9 | SLP99DF090XV60C* | 33400 |  |  | 20 | 8.7 | 34400 |  |  | 29400 | 85.47% | 1.76 | Both | 695.8333 | 2.7833 | HRCU-A-CB (Split System: Heat Pump with Remote Outdoor Unit-Air-Source) | N/A
214607193 | Central Heat Pump | LENNOX | EL22XPV-024-230A** | ADP |  | LP18/37R9+LEFE3A* |  | 23200 |  |  | 20 | 8.7 | 20600 |  |  | 15700 | 76.21% | 2.26 | Both | 483.3333 | 1.9333 | HRCU-A-CB (Split System: Heat Pump with Remote Outdoor Unit-Air-Source) | N/A
212361460 | Central Heat Pump | BOSCH | BOVA-60HDN1-M20G | ADP |  | HE48960 | BGH96M080B3B | 42500 |  |  | 17 | 8.8 | 41500 |  |  | 30600 | 73.73% | 1.9 | Both | 885.4167 | 3.5417 | HRCU-A-CB (Split System: Heat Pump with Remote Outdoor Unit-Air-Source) | N/A
213796169 | Central Heat Pump | ARMSTRONG AIR | 4SHP22LX124P-**A | ADP |  | H,A,DE35936+AEFE3A* |  | 23800 |  |  | 20 | 8.8 | 20600 |  |  | 15000 | 72.82% | 2.12 | Both | 495.8333 | 1.9833 | HRCU-A-CB (Split System: Heat Pump with Remote Outdoor Unit-Air-Source) | N/A
214671464 | Central Heat Pump | LENNOX | SL25XPV-036-230A** | ADP |  | L*24/36Z9 | SL297UH040NV36B* | 33800 |  |  | 21 | 8.8 | 33000 |  |  | 25800 | 78.18% | 1.84 | Both | 704.1667 | 2.8167 | HRCU-A-CB (Split System: Heat Pump with Remote Outdoor Unit-Air-Source) | N/A
214607205 | Central Heat Pump | LENNOX | SL25XPV-024-230A** | ADP |  | L*19/36S9+LEFE4B* |  | 21400 |  |  | 22 | 8.8 | 20400 |  |  | 20800 | 102% | 1.82 | Both | 445.8333 | 1.7833 | HRCU-A-CB (Split System: Heat Pump with Remote Outdoor Unit-Air-Source) | N/A
214440903 | Central Heat Pump | BRYANT HEATING AND COOLING SYSTEMS | 284ANV036*0**B* | ADP |  | V,C36H175P149 | 935CB48060C17*** | 32400 |  |  | 19 | 9 | 35000 |  |  | 27400 | 78.29% | 2.02 | Both | 675 | 2.7 | HRCU-A-CB (Split System: Heat Pump with Remote Outdoor Unit-Air-Source) | N/A
214627022 | Central Heat Pump | CARRIER | 25VNA436A*031* | ADP |  | V,C36H175P149 | 59CU5A060C17**16 | 32800 |  |  | 19 | 9 | 33800 |  |  | 25800 | 76.33% | 2.02 | Both | 683.3333 | 2.7333 | HRCU-A-CB (Split System: Heat Pump with Remote Outdoor Unit-Air-Source) | N/A
214271642 | Central Heat Pump | CARRIER | 25VNA436A*031* | ADP |  | V,C36H175P459 | 58TN*B045C17**12 | 33600 |  |  | 19 | 9 | 35200 |  |  | 27400 | 77.84% | 2.02 | Both | 700 | 2.8 | HRCU-A-CB (Split System: Heat Pump with Remote Outdoor Unit-Air-Source) | N/A
214627084 | Central Heat Pump | CARRIER | 25VNA436A*031* | ADP |  | C36A***L159 | 59CU5A100C21**22 | 32400 |  |  | 20 | 9 | 33200 |  |  | 25000 | 75.3% | 2.04 | Both | 675 | 2.7 | HRCU-A-CB (Split System: Heat Pump with Remote Outdoor Unit-Air-Source) | N/A
213894998 | Central Heat Pump | BOSCH | BOVA-36HDN1-M20G | ADP |  | H,YG34936 | BGH96M080B3A | 23800 |  |  | 18 | 9 | 22400 |  |  | 17000 | 75.89% | 1.9 | Both | 495.8333 | 1.9833 | HRCU-A-CB (Split System: Heat Pump with Remote Outdoor Unit-Air-Source) | N/A
213362468 | Central Heat Pump | BOSCH | BOVA-36HDN1-M20G | ADP |  | HG9J936 | BGH96M080B3B | 23800 |  |  | 18 | 9 | 22400 |  |  | 17000 | 75.89% | 1.9 | Both | 495.8333 | 1.9833 | HRCU-A-CB (Split System: Heat Pump with Remote Outdoor Unit-Air-Source) | N/A
214440915 | Central Heat Pump | BRYANT HEATING AND COOLING SYSTEMS | 284ANV036*0**B* | ADP |  | V,C36H175P159 | 986TD42080C17*** | 33000 |  |  | 19 | 9 | 35000 |  |  | 27400 | 78.29% | 2.02 | Both | 687.5 | 2.75 | HRCU-A-CB (Split System: Heat Pump with Remote Outdoor Unit-Air-Source) | N/A
212407321 | Central Heat Pump | BRYANT HEATING AND COOLING SYSTEMS | 284ANV036*0**B* | ADP |  | C36A***L179 | 88*TA36070C14*** | 33400 |  |  | 19 | 9 | 33800 |  |  | 25800 | 76.33% | 2 | Both | 695.8333 | 2.7833 | HRCU-A-CB (Split System: Heat Pump with Remote Outdoor Unit-Air-Source) | N/A
214627127 | Central Heat Pump | CARRIER | 25VNA436A*031* | ADP |  | C36A***L539 | 59CU5B060C17**16 | 33800 |  |  | 19 | 9 | 35000 |  |  | 27200 | 77.71% | 2.04 | Both | 704.1667 | 2.8167 | HRCU-A-CB (Split System: Heat Pump with Remote Outdoor Unit-Air-Source) | N/A
214389907 | Central Heat Pump | CARRIER | 25VNA436A*031* | ADP |  | H,PG34936 | 58TN*B090C17**16 | 32600 |  |  | 20 | 9 | 35000 |  |  | 27200 | 77.71% | 2.04 | Both | 679.1667 | 2.7167 | HRCU-A-CB (Split System: Heat Pump with Remote Outdoor Unit-Air-Source) | N/A
212632908 | Central Heat Pump | LENNOX | SL25XPV-048-230A** | ADP |  | LD41/59Y9 | SLP99DF110XV60C* | 45500 |  |  | 20 | 9 | 42000 |  |  | 35000 | 83.33% | 1.84 | Both | 947.9167 | 3.7917 | HRCU-A-CB (Split System: Heat Pump with Remote Outdoor Unit-Air-Source) | N/A
215224765 | Central Heat Pump | CARRIER | 25VNA448A*031* | ADP |  | H,PG49960 | 59MN7C080C21**20 | 44500 |  |  | 21 | 9 | 44500 |  |  | 36000 | 80.9% | 2.26 | Both | 927.0833 | 3.7083 | HRCU-A-CB (Split System: Heat Pump with Remote Outdoor Unit-Air-Source) | N/A
214389915 | Central Heat Pump | CARRIER | 25VNA436A*031* | ADP |  | H,PG53936 | 58TN*B110C21**20 | 33800 |  |  | 20 | 9 | 34800 |  |  | 27000 | 77.59% | 2.06 | Both | 704.1667 | 2.8167 | HRCU-A-CB (Split System: Heat Pump with Remote Outdoor Unit-Air-Source) | N/A
214607210 | Central Heat Pump | LENNOX | SL25XPV-024-230A** | ADP |  | LH23/37W9+LEFE4B* |  | 22200 |  |  | 22 | 9 | 20600 |  |  | 20800 | 101% | 1.84 | Both | 462.5 | 1.85 | HRCU-A-CB (Split System: Heat Pump with Remote Outdoor Unit-Air-Source) | N/A
214282654 | Central Heat Pump | LENNOX | SL25XPV-036-230A** | ADP |  | LEM3793TT |  | 33400 |  |  | 20 | 9.1 | 34400 |  |  | 26200 | 76.16% | 1.92 | Both | 695.8333 | 2.7833 | HRCU-A-CB (Split System: Heat Pump with Remote Outdoor Unit-Air-Source) | N/A
213361088 | Central Heat Pump | LENNOX | SL25XPV-048-230A** | ADP |  | LH40/61W9 | EL297UH110XV60C* | 45000 |  |  | 20 | 9.2 | 43500 |  |  | 37000 | 85.06% | 1.82 | Both | 937.5 | 3.75 | HRCU-A-CB (Split System: Heat Pump with Remote Outdoor Unit-Air-Source) | N/A
214052879 | Central Heat Pump | LENNOX | SL25XPV-024-230A** | ADP |  | HG80936 | SL297UH060NV36B* | 22200 |  |  | 22 | 9.2 | 20000 |  |  | 20000 | 100% | 1.82 | Both | 462.5 | 1.85 | HRCU-A-CB (Split System: Heat Pump with Remote Outdoor Unit-Air-Source) | N/A
213612282 | Central Heat Pump | BOSCH | BOVB-60HDN1-M20G | ADP |  | H,TG48948+AEFE4B* |  | 46000 |  |  | 18 | 9.35 | 46000 |  |  | 33200 | 72.17% | 1.98 | Both | 958.3333 | 3.8333 | HRCU-A-CB (Split System: Heat Pump with Remote Outdoor Unit-Air-Source) | N/A
215402574 | Central Heat Pump | BOSCH | BOVD-36HDN1-M20G | ADP |  | BV**B9737 |  | 34000 |  |  | 19 | 9.4 | 32600 |  |  | 23600 | 72.39% | 1.88 | Both | 708.3333 | 2.8333 | HRCU-A-CB (Split System: Heat Pump with Remote Outdoor Unit-Air-Source) | N/A
214389927 | Central Heat Pump | CARRIER | 25VNA448A*031* | ADP |  | H,PG3K960 | 58TN*B135C24**22 | 44000 |  |  | 21 | 9.5 | 44000 |  |  | 35800 | 81.36% | 2.3 | Both | 916.6667 | 3.6667 | HRCU-A-CB (Split System: Heat Pump with Remote Outdoor Unit-Air-Source) | N/A
214627219 | Central Heat Pump | CARRIER | 25VNA448A*031* | ADP |  | V,C48H210P169 | 59CU5A100C21**22 | 44000 |  |  | 21 | 9.5 | 44500 |  |  | 35800 | 80.45% | 2.28 | Both | 916.6667 | 3.6667 | HRCU-A-CB (Split System: Heat Pump with Remote Outdoor Unit-Air-Source) | N/A
215412965 | Central Heat Pump | BOSCH | BOVD-36HDN1-M20G | ADP |  | H,RG8J936+AEFE3A* |  | 23400 |  |  | 19 | 9.5 | 22400 |  |  | 17200 | 76.79% | 2 | Both | 487.5 | 1.95 | HRCU-A-CB (Split System: Heat Pump with Remote Outdoor Unit-Air-Source) | N/A
214627070 | Central Heat Pump | CARRIER | 25VNA436A*031* | ADP |  | C36A***L159 | 59CU5A080C21**20 | 33600 |  |  | 19 | 9.5 | 33200 |  |  | 25400 | 76.51% | 2.04 | Both | 700 | 2.8 | HRCU-A-CB (Split System: Heat Pump with Remote Outdoor Unit-Air-Source) | N/A
213281369 | Central Heat Pump | BOSCH | BOVB-36HDN1-M20G | ADP |  | V36H175P389+AEFE4B* |  | 24000 |  |  | 20 | 9.5 | 22400 |  |  | 17200 | 76.79% | 2 | Both | 500 | 2 | HRCU-A-CB (Split System: Heat Pump with Remote Outdoor Unit-Air-Source) | N/A
215413749 | Central Heat Pump | BOSCH | BOVD-36HDN1-M20G | ADP |  | PL36H175P459+AEFE4B* |  | 24000 |  |  | 20 | 9.5 | 22400 |  |  | 17200 | 76.79% | 2 | Both | 500 | 2 | HRCU-A-CB (Split System: Heat Pump with Remote Outdoor Unit-Air-Source) | N/A
213612173 | Central Heat Pump | BOSCH | BOVB-36HDN1-M20G | ADP |  | V,T36H175P159+AEFE4B* |  | 24000 |  |  | 20 | 9.5 | 22400 |  |  | 17200 | 76.79% | 2 | Both | 500 | 2 | HRCU-A-CB (Split System: Heat Pump with Remote Outdoor Unit-Air-Source) | N/A
214440931 | Central Heat Pump | CARRIER | 25VNA424A*031* | ADP |  | H,PG24936 | 59TN6C060C17**14 | 22600 |  |  | 20 | 10 | 25000 |  |  | 19500 | 78% | 2.4 | Both | 470.8333 | 1.8833 | HRCU-A-CB (Split System: Heat Pump with Remote Outdoor Unit-Air-Source) | N/A
215224750 | Central Heat Pump | CARRIER | 25VNA424A*031* | ADP |  | H,PG31930 | 59MN7C060C17**14 | 22800 |  |  | 19 | 10 | 25600 |  |  | 19800 | 77.34% | 2.28 | Both | 475 | 1.9 | HRCU-A-CB (Split System: Heat Pump with Remote Outdoor Unit-Air-Source) | N/A
214440933 | Central Heat Pump | CARRIER | 25VNA424A*031* | ADP |  | H,PG32936 | 59TN6C060C17**14 | 23000 |  |  | 20 | 10 | 25000 |  |  | 19500 | 78% | 2.4 | Both | 479.1667 | 1.9167 | HRCU-A-CB (Split System: Heat Pump with Remote Outdoor Unit-Air-Source) | N/A
212864635 | Central Heat Pump | BRYANT HEATING AND COOLING SYSTEMS | 284ANV024*0**B* | ADP |  | H,PG32930 | 88*TA36045C17*** | 23000 |  |  | 20 | 10 | 25200 |  |  | 19600 | 77.78% | 2.4 | Both | 479.1667 | 1.9167 | HRCU-A-CB (Split System: Heat Pump with Remote Outdoor Unit-Air-Source) | N/A
215224753 | Central Heat Pump | CARRIER | 25VNA424A*031* | ADP |  | H,PG31930 | 59MN7C060C21**20 | 22600 |  |  | 20 | 10.5 | 25000 |  |  | 19500 | 78% | 2.42 | Both | 470.8333 | 1.8833 | HRCU-A-CB (Split System: Heat Pump with Remote Outdoor Unit-Air-Source) | N/A
212864638 | Central Heat Pump | BRYANT HEATING AND COOLING SYSTEMS | 284ANV024*0**B* | ADP |  | H,PG32930 | 987MB42060C17*** | 22600 |  |  | 19 | 10.5 | 25200 |  |  | 19600 | 77.78% | 2.42 | Both | 470.8333 | 1.8833 | HRCU-A-CB (Split System: Heat Pump with Remote Outdoor Unit-Air-Source) | N/A
214389879 | Central Heat Pump | CARRIER | 25VNA424A*031* | ADP |  | H,PG32936 | 58TN*B090C17**16 | 23200 |  |  | 20 | 10.5 | 25000 |  |  | 19400 | 77.6% | 2.42 | Both | 483.3333 | 1.9333 | HRCU-A-CB (Split System: Heat Pump with Remote Outdoor Unit-Air-Source) | N/A
212578241 | Central Heat Pump | CARRIER | 25VNA424A*031* | ADP |  | H,PG34936 | 59TN6B080C17**14 | 23400 |  |  | 20 | 10.5 | 25000 |  |  | 19500 | 78% | 2.44 | Both | 487.5 | 1.95 | HRCU-A-CB (Split System: Heat Pump with Remote Outdoor Unit-Air-Source) | N/A
214626921 | Central Heat Pump | CARRIER | 25VNA424A*031* | ADP |  | PL36H210P749 | 59CU5A060C17**16 | 23400 |  |  | 20 | 10.5 | 25000 |  |  | 19500 | 78% | 2.44 | Both | 487.5 | 1.95 | HRCU-A-CB (Split System: Heat Pump with Remote Outdoor Unit-Air-Source) | N/A
214440945 | Central Heat Pump | CARRIER | 25VNA424A*031* | ADP |  | H,PG34936 | 59TN6C080C17**14 | 23400 |  |  | 20 | 10.5 | 25000 |  |  | 19400 | 77.6% | 2.46 | Both | 487.5 | 1.95 | HRCU-A-CB (Split System: Heat Pump with Remote Outdoor Unit-Air-Source) | N/A
214440969 | Central Heat Pump | CARRIER | 25VNA424A*031* | ADP |  | H,PG53936 | 59TN6C120C24**22 | 23400 |  |  | 20 | 10.5 | 25000 |  |  | 19300 | 77.2% | 2.48 | Both | 487.5 | 1.95 | HRCU-A-CB (Split System: Heat Pump with Remote Outdoor Unit-Air-Source) | N/A
214389867 | Central Heat Pump | CARRIER | 25VNA424A*031* | ADP |  | H,PG53936 | 58TN*B045C17**12 | 24000 |  |  | 20 | 10.5 | 25000 |  |  | 19500 | 78% | 2.52 | Both | 500 | 2 | HRCU-A-CB (Split System: Heat Pump with Remote Outdoor Unit-Air-Source) | N/A
214389882 | Central Heat Pump | CARRIER | 25VNA424A*031* | ADP |  | H,PG53936 | 58TN*B090C17**16 | 24200 |  |  | 20 | 10.5 | 24800 |  |  | 19300 | 77.82% | 2.54 | Both | 504.1667 | 2.0167 | HRCU-A-CB (Split System: Heat Pump with Remote Outdoor Unit-Air-Source) | N/A
214626821 | Central Heat Pump | CARRIER | 25VNA424A*031* | ADP |  | V,C36H175P459 | 58CU*A040C17**12 | 24000 |  |  | 21 | 10.5 | 24800 |  |  | 19200 | 77.42% | 2.56 | Both | 500 | 2 | HRCU-A-CB (Split System: Heat Pump with Remote Outdoor Unit-Air-Source) | N/A
207172512 | Central Heat Pump | DUCANE | 4HP18V36P | ADP |  | 48BP**+TXV | 80G2UH090BE12 | 23600 |  |  | 19 | 8.5 | 22400 |  |  | 19100 | 85.27% | 2.22 | Both | 491.6667 | 1.9667 | HRCU-A-CB (Split System: Heat Pump with Remote Outdoor Unit-Air-Source) | N/A
207455054 | Central Heat Pump | LENNOX | SL25XPV-036-230A** | ADP |  | LH23/37W9 | EL296UH090XV60C* | 33600 |  |  | 21 | 8.6 | 32800 |  |  | 26200 | 79.88% | 1.8 | Both | 700 | 2.8 | HRCU-A-CB (Split System: Heat Pump with Remote Outdoor Unit-Air-Source) | N/A
208663759 | Central Heat Pump | LENNOX | SL25XPV-036-230A** | ADP |  | LD24/35Y9 | SLP99DF070XV36B* | 33400 |  |  | 21 | 8.7 | 34400 |  |  | 29400 | 85.47% | 1.76 | Both | 695.8333 | 2.7833 | HRCU-A-CB (Split System: Heat Pump with Remote Outdoor Unit-Air-Source) | N/A
207455062 | Central Heat Pump | LENNOX | SL25XPV-036-230A** | ADP |  | LH23/37W9 | EL296UH110XV48C* | 33600 |  |  | 22 | 8.7 | 32800 |  |  | 26400 | 80.49% | 1.82 | Both | 700 | 2.8 | HRCU-A-CB (Split System: Heat Pump with Remote Outdoor Unit-Air-Source) | N/A
207455059 | Central Heat Pump | LENNOX | SL25XPV-036-230A** | ADP |  | L*35/36U9 | EL296UH110XV48C* | 33600 |  |  | 22 | 8.7 | 32800 |  |  | 26400 | 80.49% | 1.82 | Both | 700 | 2.8 | HRCU-A-CB (Split System: Heat Pump with Remote Outdoor Unit-Air-Source) | N/A
207455238 | Central Heat Pump | LENNOX | SL25XPV-036-230A** | ADP |  | LH35/36F9 | SLP99UH070XV36B* | 33600 |  |  | 21 | 8.8 | 33000 |  |  | 25800 | 78.18% | 1.82 | Both | 700 | 2.8 | HRCU-A-CB (Split System: Heat Pump with Remote Outdoor Unit-Air-Source) | N/A
207455031 | Central Heat Pump | LENNOX | SL25XPV-036-230A** | ADP |  | L*23/37Z9 | EL296UH070XV36B* | 34600 |  |  | 21 | 8.8 | 32800 |  |  | 26000 | 79.27% | 1.82 | Both | 720.8333 | 2.8833 | HRCU-A-CB (Split System: Heat Pump with Remote Outdoor Unit-Air-Source) | N/A
207454754 | Central Heat Pump | LENNOX | SL25XPV-024-230A** | ADP |  | LH35/38F9 | EL296UH110XV48C* | 22200 |  |  | 21 | 9.3 | 19800 |  |  | 19800 | 100% | 1.9 | Both | 462.5 | 1.85 | HRCU-A-CB (Split System: Heat Pump with Remote Outdoor Unit-Air-Source) | N/A
209448122 | Central Heat Pump | CARRIER | 25VNA448A*031* | ADP |  | H,PG3K960 | 59MN7B100C21**22 | 44000 |  |  | 21 | 9.5 | 44500 |  |  | 36000 | 80.9% | 2.28 | Both | 916.6667 | 3.6667 | HRCU-A-CB (Split System: Heat Pump with Remote Outdoor Unit-Air-Source) | N/A
207454713 | Central Heat Pump | LENNOX | SL25XPV-024-230A** | ADP |  | L*23/37Z9 | EL296UH045XV36B* | 22800 |  |  | 22 | 10 | 19600 |  |  | 19600 | 100% | 1.96 | Both | 475 | 1.9 | HRCU-A-CB (Split System: Heat Pump with Remote Outdoor Unit-Air-Source) | N/A
207455285 | Central Heat Pump | LENNOX | SL25XPV-024-230A** | ADP |  | LH35/36F9 | EL296UH070XV36B* | 22200 |  |  | 22 | 10 | 20000 |  |  | 20000 | 100% | 1.84 | Both | 462.5 | 1.85 | HRCU-A-CB (Split System: Heat Pump with Remote Outdoor Unit-Air-Source) | N/A
207683202 | Central Heat Pump | LENNOX | SL25XPV-048-230A** | ADP |  | LP42/62W9 | SLP99UH090XV60C* | 45500 |  |  | 20 | 9.4 | 42000 |  |  | 35800 | 85.24% | 1.88 | Both | 947.9167 | 3.7917 | HRCU-A-CB (Split System: Heat Pump with Remote Outdoor Unit-Air-Source) | N/A
207683189 | Central Heat Pump | LENNOX | SL25XPV-048-230A** | ADP |  | LP42/62W9 | EL296UH110XV60C* | 46000 |  |  | 20 | 9.4 | 42000 |  |  | 35800 | 85.24% | 1.9 | Both | 958.3333 | 3.8333 | HRCU-A-CB (Split System: Heat Pump with Remote Outdoor Unit-Air-Source) | N/A
215472295 | Central Heat Pump | TRANE | 4TWV8X24A1 | ASPEN |  | D(A,C,E)36A34+TDR | S9V2B060U4PSB+RP | 21800 |  |  | 17.8 | 8.1 | 20800 |  |  | 16800 | 80.77% | 2.41 | Both | 454.1667 | 1.8167 | HRCU-A-CB (Split System: Heat Pump with Remote Outdoor Unit-Air-Source) | N/A
211708505 | Central Heat Pump | COLEMAN | THF2B48T21 | ASPEN |  | D(A,C,E)48D36+TDR | TMLE100C16MP11 | 45000 |  |  | 16 | 8.2 | 44000 |  |  | 31200 | 70.91% | 3.13 | Both | 937.5 | 3.75 | HRCU-A-CB (Split System: Heat Pump with Remote Outdoor Unit-Air-Source) | N/A
211708522 | Central Heat Pump | COLEMAN | THF2B48T21 | ASPEN |  | D(A,C,E)48D34+TDR | TP9C100C16MP13 | 45500 |  |  | 16 | 8.2 | 44000 |  |  | 30800 | 70% | 3.13 | Both | 947.9167 | 3.7917 | HRCU-A-CB (Split System: Heat Pump with Remote Outdoor Unit-Air-Source) | N/A
211708531 | Central Heat Pump | COLEMAN | THF2B48T21 | ASPEN |  | D(A,C,E)48D36+TDR | TPLC100C16MP13 | 45500 |  |  | 16 | 8.2 | 44000 |  |  | 30800 | 70% | 3.14 | Both | 947.9167 | 3.7917 | HRCU-A-CB (Split System: Heat Pump with Remote Outdoor Unit-Air-Source) | N/A
215472279 | Central Heat Pump | TRANE | 4TWV0X24A1 | ASPEN |  | D(A,C,E)36C34+TDR | S9V2B060U4PSB+RP | 22400 |  |  | 18.5 | 8.2 | 20200 |  |  | 16900 | 83.66% | 2.53 | Both | 466.6667 | 1.8667 | HRCU-A-CB (Split System: Heat Pump with Remote Outdoor Unit-Air-Source) | N/A
214391679 | Central Heat Pump | RUUD | RP15AZ24AJ2N | ASPEN |  | CP37A34+TDR | R951V0403A17M4S | 22400 |  |  | 15.6 | 8.3 | 23000 |  |  | 16500 | 71.74% | 2.9 | Both | 466.6667 | 1.8667 | HRCU-A-CB (Split System: Heat Pump with Remote Outdoor Unit-Air-Source) | N/A
214391702 | Central Heat Pump | RUUD | RP15AZ24AJ2N | ASPEN |  | CP31A34+TDR | U97MV0703A17DHS | 22400 |  |  | 15.6 | 8.3 | 23000 |  |  | 16500 | 71.74% | 2.9 | Both | 466.6667 | 1.8667 | HRCU-A-CB (Split System: Heat Pump with Remote Outdoor Unit-Air-Source) | N/A
214783998 | Central Heat Pump | ECOER | EODA19H-4860AA* | ASPEN |  | AFM594+TDR |  | 47000 |  |  | 17.5 | 8.4 | 53500 |  |  | 38000 | 71.03% | 1.9 | Both | 979.1667 | 3.9167 | HRCU-A-CB (Split System: Heat Pump with Remote Outdoor Unit-Air-Source) | N/A
213614463 | Central Heat Pump | YORK | YZT48B21 | ASPEN |  | D(A,C,E)60B44+TDR | TM9Y080C16MP11 | 23800 |  |  | 16 | 8.4 | 47500 |  |  | 34200 | 72% | 3.03 | Both | 495.8333 | 1.9833 | HRCU-A-CB (Split System: Heat Pump with Remote Outdoor Unit-Air-Source) | N/A
215057483 | Central Heat Pump | BOSCH | BOVD-36HDN1-M20G | ASPEN |  | L(E,G)M24H4 |  | 22400 |  |  | 18.5 | 8.5 | 23000 |  |  | 17600 | 76.52% | 2 | Both | 466.6667 | 1.8667 | HRCU-A-CB (Split System: Heat Pump with Remote Outdoor Unit-Air-Source) | N/A
214331828 | Central Heat Pump | BOSCH | BOVB-36HDN1-M20G | ASPEN |  | D(A,C,E)30B3G+TXV+TDR | BGH96M060B3A | 22200 |  |  | 18 | 8.7 | 23800 |  |  | 22200 | 93.28% | 2.23 | Both | 462.5 | 1.85 | HRCU-A-CB (Split System: Heat Pump with Remote Outdoor Unit-Air-Source) | N/A
214331765 | Central Heat Pump | BOSCH | BOVA-60HDN1-M20G | ASPEN |  | D(A,C,E)48D4G+TXV+TDR | BGH96M080C4A | 41500 |  |  | 17 | 8.8 | 44500 |  |  | 39000 | 87.64% | 2.39 | Both | 864.5833 | 3.4583 | HRCU-A-CB (Split System: Heat Pump with Remote Outdoor Unit-Air-Source) | N/A
214592560 | Central Heat Pump | ECOER | EODA18H-4860B | ASPEN |  | D(A,C,E)36C34+TDR | MGH96M060B3A | 33000 |  |  | 17.5 | 8.8 | 35000 |  |  | 27000 | 77.14% | 2.1 | Both | 687.5 | 2.75 | HRCU-A-CB (Split System: Heat Pump with Remote Outdoor Unit-Air-Source) | N/A
214331934 | Central Heat Pump | BOSCH | BOVB-60HDN1-M20G | ASPEN |  | D(A,C,E)60B4G+TXV+TDR | BGH96M100C5A | 43500 |  |  | 17.5 | 8.8 | 46500 |  |  | 39000 | 83.87% | 2.35 | Both | 906.25 | 3.625 | HRCU-A-CB (Split System: Heat Pump with Remote Outdoor Unit-Air-Source) | N/A
214331851 | Central Heat Pump | BOSCH | BOVB-36HDN1-M20G | ASPEN |  | D(A,C,E)36B3G+TXV+TDR | BGH96M080B3B | 22400 |  |  | 18 | 8.8 | 23800 |  |  | 22400 | 94.12% | 2.26 | Both | 466.6667 | 1.8667 | HRCU-A-CB (Split System: Heat Pump with Remote Outdoor Unit-Air-Source) | N/A
214331782 | Central Heat Pump | BOSCH | BOVA-60HDN1-M20G | ASPEN |  | D(A,C,E)60B4G+TXV+TDR | BGH96M100D5A | 44000 |  |  | 17.5 | 9 | 47000 |  |  | 38500 | 81.91% | 2.32 | Both | 916.6667 | 3.6667 | HRCU-A-CB (Split System: Heat Pump with Remote Outdoor Unit-Air-Source) | N/A
214331954 | Central Heat Pump | BOSCH | BOVB-60HDN1-M20G | ASPEN |  | D(A,C,E)60B4G+TXV+TDR | BGH96M120D5B | 44000 |  |  | 17.5 | 9 | 47000 |  |  | 38500 | 81.91% | 2.32 | Both | 916.6667 | 3.6667 | HRCU-A-CB (Split System: Heat Pump with Remote Outdoor Unit-Air-Source) | N/A
214331949 | Central Heat Pump | BOSCH | BOVB-60HDN1-M20G | ASPEN |  | D(A,C,E)48D4G+TXV+TDR | BGH96M120D5A | 44500 |  |  | 17.5 | 9 | 47000 |  |  | 38500 | 81.91% | 2.32 | Both | 927.0833 | 3.7083 | HRCU-A-CB (Split System: Heat Pump with Remote Outdoor Unit-Air-Source) | N/A
214331868 | Central Heat Pump | BOSCH | BOVB-36HDN1-M20G | ASPEN |  | D(A,C,E)36D3G+TXV+TDR | BGH96M100C5A | 31000 |  |  | 18.5 | 9 | 34200 |  |  | 27600 | 80.7% | 2.51 | Both | 645.8333 | 2.5833 | HRCU-A-CB (Split System: Heat Pump with Remote Outdoor Unit-Air-Source) | N/A
214331691 | Central Heat Pump | BOSCH | BOVA-36HDN1-M20G | ASPEN |  | D(A,C,E)36D3G+TXV+TDR | BGH96M060B3B | 23000 |  |  | 18 | 9 | 24000 |  |  | 22200 | 92.5% | 2.28 | Both | 479.1667 | 1.9167 | HRCU-A-CB (Split System: Heat Pump with Remote Outdoor Unit-Air-Source) | N/A
215375436 | Central Heat Pump | BOSCH | BOVD-36HDN1-M20G | ASPEN |  | D(A,C,E)36C44+TDR | BGH96M060B3B | 23400 |  |  | 18.5 | 9 | 20000 |  |  | 20000 | 100% | 2.86 | Both | 487.5 | 1.95 | HRCU-A-CB (Split System: Heat Pump with Remote Outdoor Unit-Air-Source) | N/A
215383024 | Central Heat Pump | FRIEDRICH | WFPU18Z483C | ADP |  | H,RG72960+TD |  | 40500 |  |  | 15.2 | 8.55 | 40000 |  |  | 34200 | 85.5% | 1.94 | Both | 843.75 | 3.375 | HRCU-A-C (Split System: Heat Pump with Remote Outdoor Unit with No Indoor Fan --Air Source) | N/A
214279632 | Central Heat Pump | WESTINGHOUSE | WHM48SZA21S | ADP |  | H,RE84(1,2)48+TXV+TD |  | 41500 |  |  | 15.2 | 8.55 | 40000 |  |  | 34200 | 85.5% | 1.94 | Both | 864.5833 | 3.4583 | HRCU-A-C (Split System: Heat Pump with Remote Outdoor Unit with No Indoor Fan --Air Source) | N/A
214312429 | Central Heat Pump | FRIEDRICH | WFPU18Z363C | ADP |  | H,RG35936+TD |  | 29400 |  |  | 15.2 | 9.4 | 28400 |  |  | 23800 | 83.8% | 2.08 | Both | 612.5 | 2.45 | HRCU-A-C (Split System: Heat Pump with Remote Outdoor Unit with No Indoor Fan --Air Source) | N/A
214279614 | Central Heat Pump | WESTINGHOUSE | WHM36SZA21S | ADP |  | H,RE36936+TD |  | 29600 |  |  | 15.2 | 9.4 | 28400 |  |  | 23800 | 83.8% | 2.08 | Both | 616.6667 | 2.4667 | HRCU-A-C (Split System: Heat Pump with Remote Outdoor Unit with No Indoor Fan --Air Source) | N/A
214312435 | Central Heat Pump | FRIEDRICH | WFPU18Z363C | ADP |  | H,RG1K936+TD |  | 29600 |  |  | 15.5 | 9.4 | 28400 |  |  | 23800 | 83.8% | 2.08 | Both | 616.6667 | 2.4667 | HRCU-A-C (Split System: Heat Pump with Remote Outdoor Unit with No Indoor Fan --Air Source) | N/A
214522692 | Central Heat Pump | FRIEDRICH | WFPU18Z483C | ASPEN |  | DX60A44+TDR |  | 40000 |  |  | 15.5 | 8.5 | 42000 |  |  | 34600 | 82.38% | 1.94 | Both | 833.3333 | 3.3333 | HRCU-A-C (Split System: Heat Pump with Remote Outdoor Unit with No Indoor Fan --Air Source) | N/A
213927956 | Central Heat Pump | WESTINGHOUSE | WHM48SZA21S | ASPEN |  | D(A,C,E)60B44+TDR |  | 40000 |  |  | 15.55 | 8.5 | 42000 |  |  | 34600 | 82.38% | 1.94 | Both | 833.3333 | 3.3333 | HRCU-A-C (Split System: Heat Pump with Remote Outdoor Unit with No Indoor Fan --Air Source) | N/A
213828529 | Central Heat Pump | HISENSE | AUWR-48U3SP | ASPEN |  | D(A,C,E)60C44+TDR |  | 40500 |  |  | 15.55 | 8.55 | 42000 |  |  | 34600 | 82.38% | 1.94 | Both | 843.75 | 3.375 | HRCU-A-C (Split System: Heat Pump with Remote Outdoor Unit with No Indoor Fan --Air Source) | N/A
213927973 | Central Heat Pump | WESTINGHOUSE | WHM48SZA21S | ASPEN |  | D(A,C,E)61A44+TDR |  | 40500 |  |  | 15.55 | 8.55 | 42000 |  |  | 34600 | 82.38% | 1.94 | Both | 843.75 | 3.375 | HRCU-A-C (Split System: Heat Pump with Remote Outdoor Unit with No Indoor Fan --Air Source) | N/A
213828552 | Central Heat Pump | HISENSE | AUWR-48U3SP | ASPEN |  | D(A,C,E)43E44+TDR |  | 41000 |  |  | 15.55 | 8.55 | 42000 |  |  | 34600 | 82.38% | 1.94 | Both | 854.1667 | 3.4167 | HRCU-A-C (Split System: Heat Pump with Remote Outdoor Unit with No Indoor Fan --Air Source) | N/A
214522688 | Central Heat Pump | FRIEDRICH | WFPU18Z363C | ASPEN |  | DX30E34+TDR |  | 29000 |  |  | 15.5 | 9.2 | 30000 |  |  | 24200 | 80.67% | 2.08 | Both | 604.1667 | 2.4167 | HRCU-A-C (Split System: Heat Pump with Remote Outdoor Unit with No Indoor Fan --Air Source) | N/A
213828520 | Central Heat Pump | HISENSE | AUWR-36U3SA | ASPEN |  | D(A,C,E)30C44+TDR |  | 29200 |  |  | 15.5 | 9.4 | 30000 |  |  | 24200 | 80.67% | 2.08 | Both | 608.3333 | 2.4333 | HRCU-A-C (Split System: Heat Pump with Remote Outdoor Unit with No Indoor Fan --Air Source) | N/A
213828523 | Central Heat Pump | HISENSE | AUWR-36U3SA | ASPEN |  | D(A,C,E)36C44+TDR |  | 29600 |  |  | 15.5 | 9.4 | 30000 |  |  | 24200 | 80.67% | 2.08 | Both | 616.6667 | 2.4667 | HRCU-A-C (Split System: Heat Pump with Remote Outdoor Unit with No Indoor Fan --Air Source) | N/A
213927965 | Central Heat Pump | WESTINGHOUSE | WHM36SZA21S | ASPEN |  | D(A,C,E)43D34+TDR |  | 29800 |  |  | 15.5 | 9.4 | 30000 |  |  | 24200 | 80.67% | 2.08 | Both | 620.8333 | 2.4833 | HRCU-A-C (Split System: Heat Pump with Remote Outdoor Unit with No Indoor Fan --Air Source) | N/A
214303110 | Central Heat Pump | RUUD | RD17AZ24AJ3N | ADP |  | V,R36H***P449 | R802V0503A14UHN | 22400 |  |  | 18 | 8.1 | 21000 |  |  | 16500 | 78.57% | 2 | Both | 466.6667 | 1.8667 | HRCU-A-CB (Split System: Heat Pump with Remote Outdoor Unit-Air-Source) | N/A
212603110 | Central Heat Pump | DAY & NIGHT | DLCURAH24ABK | ADP |  | PL36H175P789 | *80ES(N,L)0701716A* | 24800 |  |  | 16 | 8.1 | 25200 |  |  | 21800 | 86.51% | 1.82 | Both | 516.6667 | 2.0667 | HRCU-A-CB (Split System: Heat Pump with Remote Outdoor Unit-Air-Source) | N/A
212603176 | Central Heat Pump | DAY & NIGHT | DLCURAH24ABK | ADP |  | V,G36H175P159 | *92ESN0801716A* | 24200 |  |  | 17 | 8.1 | 24600 |  |  | 22400 | 91.06% | 1.88 | Both | 504.1667 | 2.0167 | HRCU-A-CB (Split System: Heat Pump with Remote Outdoor Unit-Air-Source) | N/A
212603374 | Central Heat Pump | AIRTEMP | GXH24-36MSK4DH | ADP |  | F,PE*E32924 |  | 22400 |  |  | 15.2 | 8.3 | 22400 |  |  | 21200 | 94.64% | 1.76 | Both | 466.6667 | 1.8667 | HRCU-A-CB (Split System: Heat Pump with Remote Outdoor Unit-Air-Source) | N/A
212603191 | Central Heat Pump | DAY & NIGHT | DLCURAH24ABK | ADP |  | FG35936 | *95ESN0801716A* | 24800 |  |  | 15.2 | 8.5 | 25200 |  |  | 21600 | 85.71% | 1.8 | Both | 516.6667 | 2.0667 | HRCU-A-CB (Split System: Heat Pump with Remote Outdoor Unit-Air-Source) | N/A
212555742 | Central Heat Pump | DAY & NIGHT | CVH848GKA2* | ADP |  | FG49960 | *80CTL0902120A* | 45500 |  |  | 17 | 8.5 | 43500 |  |  | 34400 | 79.08% | 2 | Both | 947.9167 | 3.7917 | HRCU-A-CB (Split System: Heat Pump with Remote Outdoor Unit-Air-Source) | N/A
212552609 | Central Heat Pump | DAY & NIGHT | CVH848GKA** | ADP |  | PL60H210P299 | *80CTL0902120A* | 46000 |  |  | 17 | 8.5 | 44000 |  |  | 34600 | 78.64% | 2 | Both | 958.3333 | 3.8333 | HRCU-A-CB (Split System: Heat Pump with Remote Outdoor Unit-Air-Source) | N/A
212520234 | Central Heat Pump | CARRIER | 38MURAQ24AB3* | ADP |  | H,PG34936 | 58S(B,C)*A110E21**20 | 24800 |  |  | 16 | 8.5 | 25200 |  |  | 21800 | 86.51% | 1.82 | Both | 516.6667 | 2.0667 | HRCU-A-CB (Split System: Heat Pump with Remote Outdoor Unit-Air-Source) | N/A
215308395 | Central Heat Pump | AMERISTAR | E4HL5036A1000A | ADP |  | F,PE*G32925 |  | 24000 |  |  | 15.2 | 8.5 | 22400 |  |  | 17600 | 78.57% | 1.9 | Both | 500 | 2 | HRCU-A-CB (Split System: Heat Pump with Remote Outdoor Unit-Air-Source) | N/A
215308397 | Central Heat Pump | AMERISTAR | E4HL5036A1000A | ADP |  | F,PE*G33925 |  | 24000 |  |  | 15.2 | 8.5 | 22400 |  |  | 17600 | 78.57% | 1.9 | Both | 500 | 2 | HRCU-A-CB (Split System: Heat Pump with Remote Outdoor Unit-Air-Source) | N/A
215308405 | Central Heat Pump | RUNTRU | E4HL5036A1000A | ADP |  | F,PE*E31925 |  | 24000 |  |  | 15.2 | 8.5 | 22400 |  |  | 17600 | 78.57% | 1.9 | Both | 500 | 2 | HRCU-A-CB (Split System: Heat Pump with Remote Outdoor Unit-Air-Source) | N/A
212603090 | Central Heat Pump | DAY & NIGHT | DLCURAH18ABK | ADP |  | FG80936 | *92ESN0601714A* | 17700 |  |  | 16 | 8.5 | 16900 |  |  | 18400 | 108.9% | 2.26 | Both | 368.75 | 1.475 | HRCU-A-CB (Split System: Heat Pump with Remote Outdoor Unit-Air-Source) | N/A
212361580 | Central Heat Pump | BOSCH | BOVA-60HDN1-M20G | ADP |  | HE35(1,2)48+TXV | BGH96M080B3B | 41000 |  |  | 16 | 8.8 | 41500 |  |  | 30600 | 73.73% | 1.9 | Both | 854.1667 | 3.4167 | HRCU-A-CB (Split System: Heat Pump with Remote Outdoor Unit-Air-Source) | N/A
212361434 | Central Heat Pump | BOSCH | BOVA-60HDN1-M20G | ADP |  | HE36(1,2)60+TXV | BGH96M080C4B | 41500 |  |  | 16 | 8.8 | 42500 |  |  | 31000 | 72.94% | 1.9 | Both | 864.5833 | 3.4583 | HRCU-A-CB (Split System: Heat Pump with Remote Outdoor Unit-Air-Source) | N/A
212361562 | Central Heat Pump | BOSCH | BOVA-36HDN1-M20G | ADP |  | HE32(1,2)36+TXV | BGH96M060B3B | 23000 |  |  | 18 | 8.8 | 22400 |  |  | 17000 | 75.89% | 1.86 | Both | 479.1667 | 1.9167 | HRCU-A-CB (Split System: Heat Pump with Remote Outdoor Unit-Air-Source) | N/A
215431130 | Central Heat Pump | FRIEDRICH | WFPU17Z243C | ADP |  | H,RG8J936+AEFE4B* |  | 21800 |  |  | 16 | 9 | 21400 |  |  | 16500 | 77.1% | 2.05 | Both | 454.1667 | 1.8167 | HRCU-A-CB (Split System: Heat Pump with Remote Outdoor Unit-Air-Source) | N/A
212509296 | Central Heat Pump | BOSCH | BOVA-60HDN1-M20G | ADP |  | F,PE*SS9948 |  | 44000 |  |  | 16 | 9.05 | 45500 |  |  | 33200 | 72.97% | 1.92 | Both | 916.6667 | 3.6667 | HRCU-A-CB (Split System: Heat Pump with Remote Outdoor Unit-Air-Source) | N/A
215431147 | Central Heat Pump | FRIEDRICH | WFPU18Z363C | ADP |  | V,R36H175P149+AEFE4B* |  | 33400 |  |  | 18 | 9.3 | 33400 |  |  | 25600 | 76.65% | 2.02 | Both | 695.8333 | 2.7833 | HRCU-A-CB (Split System: Heat Pump with Remote Outdoor Unit-Air-Source) | N/A
214849365 | Central Heat Pump | RHEEM | RD17AZ24AJ3N | ADP |  | H,RE31(1,2)30+TXV | R802V1004A17UHS | 21200 |  |  | 16 | 9.45 | 21000 |  |  | 16400 | 78.1% | 2.1 | Both | 441.6667 | 1.7667 | HRCU-A-CB (Split System: Heat Pump with Remote Outdoor Unit-Air-Source) | N/A
214849368 | Central Heat Pump | RHEEM | RD17AZ24AJ3N | ADP |  | H,RE32936 | R802V1004A17UHS | 21400 |  |  | 16 | 9.5 | 21000 |  |  | 16400 | 78.1% | 2.1 | Both | 445.8333 | 1.7833 | HRCU-A-CB (Split System: Heat Pump with Remote Outdoor Unit-Air-Source) | N/A
214849369 | Central Heat Pump | RHEEM | RD17AZ24AJ3N | ADP |  | H,RE7J(1,2)36+TXV | R802V1004A17UHS | 21600 |  |  | 16 | 9.5 | 21000 |  |  | 16400 | 78.1% | 2.1 | Both | 450 | 1.8 | HRCU-A-CB (Split System: Heat Pump with Remote Outdoor Unit-Air-Source) | N/A
207573731 | Central Heat Pump | DAY & NIGHT | CVH848GKA2* | ADP |  | FG84960 | *95CSU1002122A* | 45500 |  |  | 17 | 8.1 | 44000 |  |  | 31400 | 71.36% | 2.24 | Both | 947.9167 | 3.7917 | HRCU-A-CB (Split System: Heat Pump with Remote Outdoor Unit-Air-Source) | N/A
207573732 | Central Heat Pump | DAY & NIGHT | CVH848GKA2* | ADP |  | FG86960 | *95CSU1002122A* | 45500 |  |  | 17 | 8.1 | 44000 |  |  | 31400 | 71.36% | 2.24 | Both | 947.9167 | 3.7917 | HRCU-A-CB (Split System: Heat Pump with Remote Outdoor Unit-Air-Source) | N/A
207573712 | Central Heat Pump | DAY & NIGHT | CVH848GKA2* | ADP |  | FG86960 | *80CTL1102120A* | 46000 |  |  | 17 | 8.1 | 44000 |  |  | 31600 | 71.82% | 2.26 | Both | 958.3333 | 3.8333 | HRCU-A-CB (Split System: Heat Pump with Remote Outdoor Unit-Air-Source) | N/A
207573659 | Central Heat Pump | DAY & NIGHT | CVH848GKA2* | ADP |  | FG48960 | *80CSU0802120A* | 45000 |  |  | 18 | 8.1 | 44000 |  |  | 31400 | 71.36% | 2.26 | Both | 937.5 | 3.75 | HRCU-A-CB (Split System: Heat Pump with Remote Outdoor Unit-Air-Source) | N/A
207573662 | Central Heat Pump | DAY & NIGHT | CVH848GKA2* | ADP |  | FG86960 | *80CSU0802120A* | 45500 |  |  | 18 | 8.1 | 44000 |  |  | 31400 | 71.36% | 2.26 | Both | 947.9167 | 3.7917 | HRCU-A-CB (Split System: Heat Pump with Remote Outdoor Unit-Air-Source) | N/A
207573719 | Central Heat Pump | DAY & NIGHT | CVH848GKA2* | ADP |  | FG36960 | *95CSU0802120A* | 44500 |  |  | 17 | 8.5 | 44500 |  |  | 31800 | 71.46% | 2.24 | Both | 927.0833 | 3.7083 | HRCU-A-CB (Split System: Heat Pump with Remote Outdoor Unit-Air-Source) | N/A
207573716 | Central Heat Pump | DAY & NIGHT | CVH848GKA2* | ADP |  | PL60H210P299 | *95CSU0802120A* | 44500 |  |  | 17 | 8.5 | 44500 |  |  | 31800 | 71.46% | 2.24 | Both | 927.0833 | 3.7083 | HRCU-A-CB (Split System: Heat Pump with Remote Outdoor Unit-Air-Source) | N/A
207573750 | Central Heat Pump | DAY & NIGHT | CVH848GKA2* | ADP |  | FG86960 | *96CTN1002122A* | 45500 |  |  | 17 | 8.5 | 43500 |  |  | 34400 | 79.08% | 2 | Both | 947.9167 | 3.7917 | HRCU-A-CB (Split System: Heat Pump with Remote Outdoor Unit-Air-Source) | N/A
207573749 | Central Heat Pump | DAY & NIGHT | CVH848GKA2* | ADP |  | FG84960 | *96CTN1002122A* | 45500 |  |  | 17 | 8.5 | 43500 |  |  | 34400 | 79.08% | 2 | Both | 947.9167 | 3.7917 | HRCU-A-CB (Split System: Heat Pump with Remote Outdoor Unit-Air-Source) | N/A
215375315 | Central Heat Pump | RUUD | RD17AZ48AJ3N | ASPEN |  | D(A,C,E)48B46+TDR | R951V0855A21M4S | 44000 |  |  | 15.2 | 8.1 | 45500 |  |  | 32600 | 71.65% | 2.3 | Both | 916.6667 | 3.6667 | HRCU-A-CB (Split System: Heat Pump with Remote Outdoor Unit-Air-Source) | N/A
215375214 | Central Heat Pump | RUUD | RD17AZ48AJ3N | ASPEN |  | D(A,C,E)48B44+TDR | R801V0755A21UHN | 44000 |  |  | 15.2 | 8.1 | 45500 |  |  | 32400 | 71.21% | 2.4 | Both | 916.6667 | 3.6667 | HRCU-A-CB (Split System: Heat Pump with Remote Outdoor Unit-Air-Source) | N/A
214336714 | Central Heat Pump | RHEEM | RD17AZ48AJ3N | ASPEN |  | D(A,C,E)60C44+TDR | R801V0755A21UHN | 45500 |  |  | 15.2 | 8.1 | 45500 |  |  | 33800 | 74.29% | 3.18 | Both | 947.9167 | 3.7917 | HRCU-A-CB (Split System: Heat Pump with Remote Outdoor Unit-Air-Source) | N/A
214336720 | Central Heat Pump | RHEEM | RD17AZ48AJ3N | ASPEN |  | D(A,C,E)60C44+TDR | R802V0755A21UHS | 45500 |  |  | 15.2 | 8.1 | 45500 |  |  | 33800 | 74.29% | 3.18 | Both | 947.9167 | 3.7917 | HRCU-A-CB (Split System: Heat Pump with Remote Outdoor Unit-Air-Source) | N/A
215375297 | Central Heat Pump | RUUD | RD17AZ48AJ3N | ASPEN |  | D(A,C,E)60D36+TDR | R921V0705A21M4S | 45500 |  |  | 15.2 | 8.1 | 45500 |  |  | 32600 | 71.65% | 2.3 | Both | 947.9167 | 3.7917 | HRCU-A-CB (Split System: Heat Pump with Remote Outdoor Unit-Air-Source) | N/A
215375246 | Central Heat Pump | RUUD | RD17AZ48AJ3N | ASPEN |  | D(A,C,E)48B44+TDR | R801V1505A24UH | 44000 |  |  | 16 | 8.1 | 45500 |  |  | 32400 | 71.21% | 2.4 | Both | 916.6667 | 3.6667 | HRCU-A-CB (Split System: Heat Pump with Remote Outdoor Unit-Air-Source) | N/A
215375227 | Central Heat Pump | RUUD | RD17AZ48AJ3N | ASPEN |  | D(A,C,E)48B46+TDR | R801V1005A21UHN | 44000 |  |  | 16 | 8.1 | 45500 |  |  | 32400 | 71.21% | 2.4 | Both | 916.6667 | 3.6667 | HRCU-A-CB (Split System: Heat Pump with Remote Outdoor Unit-Air-Source) | N/A
214336717 | Central Heat Pump | RHEEM | RD17AZ48AJ3N | ASPEN |  | D(A,C,E)60C44+TDR | R801V1005A21UHS | 45500 |  |  | 16 | 8.1 | 45500 |  |  | 33800 | 74.29% | 3.17 | Both | 947.9167 | 3.7917 | HRCU-A-CB (Split System: Heat Pump with Remote Outdoor Unit-Air-Source) | N/A
215375229 | Central Heat Pump | RUUD | RD17AZ48AJ3N | ASPEN |  | D(A,C,E)60D36+TDR | R801V1005A21UHN | 45500 |  |  | 16 | 8.1 | 45500 |  |  | 32400 | 71.21% | 2.4 | Both | 947.9167 | 3.7917 | HRCU-A-CB (Split System: Heat Pump with Remote Outdoor Unit-Air-Source) | N/A
215375269 | Central Heat Pump | RUUD | RD17AZ48AJ3N | ASPEN |  | D(A,C,E)60D36+TDR | R802V1005A21UHN | 45500 |  |  | 16 | 8.1 | 45500 |  |  | 32400 | 71.21% | 2.4 | Both | 947.9167 | 3.7917 | HRCU-A-CB (Split System: Heat Pump with Remote Outdoor Unit-Air-Source) | N/A
215375281 | Central Heat Pump | RUUD | RD17AZ48AJ3N | ASPEN |  | D(A,C,E)60D36+TDR | R802V1255A24UHN | 45500 |  |  | 16 | 8.1 | 45500 |  |  | 32400 | 71.21% | 2.4 | Both | 947.9167 | 3.7917 | HRCU-A-CB (Split System: Heat Pump with Remote Outdoor Unit-Air-Source) | N/A
215375212 | Central Heat Pump | RUUD | RD17AZ48AJ3N | ASPEN |  | D(A,C,E)60D34+TDR | R801V0755A21DZ | 45500 |  |  | 16 | 8.1 | 45500 |  |  | 32400 | 71.21% | 2.4 | Both | 947.9167 | 3.7917 | HRCU-A-CB (Split System: Heat Pump with Remote Outdoor Unit-Air-Source) | N/A
215375232 | Central Heat Pump | RUUD | RD17AZ48AJ3N | ASPEN |  | D(A,C,E)60D34+TDR | R801V1005A21UHS | 45500 |  |  | 16 | 8.1 | 45500 |  |  | 32400 | 71.21% | 2.4 | Both | 947.9167 | 3.7917 | HRCU-A-CB (Split System: Heat Pump with Remote Outdoor Unit-Air-Source) | N/A
215375241 | Central Heat Pump | RUUD | RD17AZ48AJ3N | ASPEN |  | D(A,C,E)60D36+TDR | R801V1255A24DZ | 45500 |  |  | 16 | 8.1 | 45500 |  |  | 32400 | 71.21% | 2.4 | Both | 947.9167 | 3.7917 | HRCU-A-CB (Split System: Heat Pump with Remote Outdoor Unit-Air-Source) | N/A
215375083 | Central Heat Pump | RUUD | RD17AZ24AJ3N | ASPEN |  | D(A,C,E)30B36+TDR | R802V0503A14DZ | 21600 |  |  | 17 | 8.1 | 22600 |  |  | 18900 | 83.63% | 2 | Both | 450 | 1.8 | HRCU-A-CB (Split System: Heat Pump with Remote Outdoor Unit-Air-Source) | N/A
214393723 | Central Heat Pump | RUUD | RD17AZ36AJ3N | ASPEN |  | D(A,C,E)48C34+TDR | R921V1005A21M4S | 32800 |  |  | 17 | 8.1 | 34200 |  |  | 29600 | 86.55% | 1.9 | Both | 683.3333 | 2.7333 | HRCU-A-CB (Split System: Heat Pump with Remote Outdoor Unit-Air-Source) | N/A
214392347 | Central Heat Pump | RUUD | RD17AZ24AJ3N | ASPEN |  | D(A,C,E)30B34+TDR | R802V0504A17UHS | 21600 |  |  | 18 | 8.1 | 22600 |  |  | 16900 | 74.78% | 2 | Both | 450 | 1.8 | HRCU-A-CB (Split System: Heat Pump with Remote Outdoor Unit-Air-Source) | N/A
214093091 | Central Heat Pump | LUXAIRE | HMH72B341 | ASPEN |  | D(A,C,E)42A46+TDR | TMLE040A12MP11 | 32800 |  |  | 18 | 8.1 | 32400 |  |  | 45500 | 140.4% | 3.1 | Both | 683.3333 | 2.7333 | HRCU-A-CB (Split System: Heat Pump with Remote Outdoor Unit-Air-Source) | N/A
214392770 | Central Heat Pump | RUUD | RD17AZ36AJ3N | ASPEN |  | D(A,C,E)42D34+TDR | R801V0504A17UHS | 32800 |  |  | 18 | 8.1 | 34200 |  |  | 29800 | 87.13% | 1.9 | Both | 683.3333 | 2.7333 | HRCU-A-CB (Split System: Heat Pump with Remote Outdoor Unit-Air-Source) | N/A
214393700 | Central Heat Pump | RUUD | RD17AZ36AJ3N | ASPEN |  | D(A,C,E)48C34+TDR | R921V0855A21M4S | 32800 |  |  | 18 | 8.1 | 34200 |  |  | 29600 | 86.55% | 1.9 | Both | 683.3333 | 2.7333 | HRCU-A-CB (Split System: Heat Pump with Remote Outdoor Unit-Air-Source) | N/A
214092407 | Central Heat Pump | LUXAIRE | HMH72B341 | ASPEN |  | D(A,C,E)36A34+TDR | TMLE080C16MP11 | 33000 |  |  | 18 | 8.1 | 32400 |  |  | 45000 | 138.9% | 3.06 | Both | 687.5 | 2.75 | HRCU-A-CB (Split System: Heat Pump with Remote Outdoor Unit-Air-Source) | N/A
214393568 | Central Heat Pump | RUUD | RD17AZ36AJ3N | ASPEN |  | D(A,C,E)36C44+TDR | R921V0403A17M4S | 33000 |  |  | 18 | 8.1 | 34200 |  |  | 29600 | 86.55% | 1.9 | Both | 687.5 | 2.75 | HRCU-A-CB (Split System: Heat Pump with Remote Outdoor Unit-Air-Source) | N/A
214392758 | Central Heat Pump | RUUD | RD17AZ36AJ3N | ASPEN |  | D(A,C,E)36C44+TDR | R801V0504A17UHS | 33000 |  |  | 18 | 8.1 | 34200 |  |  | 29800 | 87.13% | 1.9 | Both | 687.5 | 2.75 | HRCU-A-CB (Split System: Heat Pump with Remote Outdoor Unit-Air-Source) | N/A
214393578 | Central Heat Pump | RUUD | RD17AZ36AJ3N | ASPEN |  | D(A,C,E)42C44+TDR | R921V0403A17M4S | 33200 |  |  | 18 | 8.1 | 34200 |  |  | 29600 | 86.55% | 1.9 | Both | 691.6667 | 2.7667 | HRCU-A-CB (Split System: Heat Pump with Remote Outdoor Unit-Air-Source) | N/A
214394258 | Central Heat Pump | RUUD | RD17AZ36AJ3N | ASPEN |  | D(A,C,E)42C44+TDR | U802VA075317Z | 33200 |  |  | 18 | 8.1 | 34200 |  |  | 29600 | 86.55% | 1.9 | Both | 691.6667 | 2.7667 | HRCU-A-CB (Split System: Heat Pump with Remote Outdoor Unit-Air-Source) | N/A
214393259 | Central Heat Pump | RUUD | RD17AZ36AJ3N | ASPEN |  | D(A,C,E)48C44+TDR | R802V0754A17DZ | 33200 |  |  | 18 | 8.1 | 34200 |  |  | 29600 | 86.55% | 1.9 | Both | 691.6667 | 2.7667 | HRCU-A-CB (Split System: Heat Pump with Remote Outdoor Unit-Air-Source) | N/A
214392738 | Central Heat Pump | RUUD | RD17AZ36AJ3N | ASPEN |  | D(A,C,E)42C44+TDR | R801V0504A17UHN | 33200 |  |  | 18 | 8.1 | 34200 |  |  | 29800 | 87.13% | 1.9 | Both | 691.6667 | 2.7667 | HRCU-A-CB (Split System: Heat Pump with Remote Outdoor Unit-Air-Source) | N/A
214392741 | Central Heat Pump | RUUD | RD17AZ36AJ3N | ASPEN |  | D(A,C,E)42D44+TDR | R801V0504A17UHN | 33400 |  |  | 18 | 8.1 | 34200 |  |  | 29800 | 87.13% | 1.9 | Both | 695.8333 | 2.7833 | HRCU-A-CB (Split System: Heat Pump with Remote Outdoor Unit-Air-Source) | N/A
214393611 | Central Heat Pump | RUUD | RD17AZ36AJ3N | ASPEN |  | D(A,C,E)42D44+TDR | R921V0603A17M4S | 33400 |  |  | 18 | 8.1 | 34200 |  |  | 29800 | 87.13% | 1.9 | Both | 695.8333 | 2.7833 | HRCU-A-CB (Split System: Heat Pump with Remote Outdoor Unit-Air-Source) | N/A
214394261 | Central Heat Pump | RUUD | RD17AZ36AJ3N | ASPEN |  | D(A,C,E)42D44+TDR | U802VA075317Z | 33400 |  |  | 18 | 8.1 | 34200 |  |  | 29600 | 86.55% | 1.9 | Both | 695.8333 | 2.7833 | HRCU-A-CB (Split System: Heat Pump with Remote Outdoor Unit-Air-Source) | N/A
212394527 | Central Heat Pump | COLEMAN | HMH72B341 | ADP |  | H,YE35936 | TM9V100C20MP12 | 34000 |  |  | 17 | 8.5 | 32400 |  |  | 24400 | 75.31% | 2.12 | Both | 708.3333 | 2.8333 | HRCU-A-CB (Split System: Heat Pump with Remote Outdoor Unit-Air-Source) | N/A
212394542 | Central Heat Pump | YORK | HMH72B341 | ADP |  | H,YE33936 | TM9E040A10MP12 | 32200 |  |  | 17 | 8.5 | 32400 |  |  | 23000 | 70.99% | 1.98 | Both | 670.8333 | 2.6833 | HRCU-A-CB (Split System: Heat Pump with Remote Outdoor Unit-Air-Source) | N/A
212394544 | Central Heat Pump | YORK | HMH72B341 | ADP |  | H,YE35936 | TM9E040A10MP12 | 32200 |  |  | 17 | 8.5 | 32400 |  |  | 23000 | 70.99% | 1.98 | Both | 670.8333 | 2.6833 | HRCU-A-CB (Split System: Heat Pump with Remote Outdoor Unit-Air-Source) | N/A
212394545 | Central Heat Pump | YORK | HMH72B341 | ADP |  | H,YE33936 | TM9E060A10MP12 | 32400 |  |  | 17 | 8.5 | 32400 |  |  | 23200 | 71.6% | 2 | Both | 675 | 2.7 | HRCU-A-CB (Split System: Heat Pump with Remote Outdoor Unit-Air-Source) | N/A
212396588 | Central Heat Pump | YORK | HMH72B341 | ADP |  | AD-34(P,U)*****9 | TM9Y060B12MP11 | 32600 |  |  | 17 | 8.5 | 32400 |  |  | 23400 | 72.22% | 2 | Both | 679.1667 | 2.7167 | HRCU-A-CB (Split System: Heat Pump with Remote Outdoor Unit-Air-Source) | N/A
212394550 | Central Heat Pump | YORK | HMH72B341 | ADP |  | H,YE34936 | TM9E060B12MP12 | 32600 |  |  | 17 | 8.5 | 32400 |  |  | 23200 | 71.6% | 2 | Both | 679.1667 | 2.7167 | HRCU-A-CB (Split System: Heat Pump with Remote Outdoor Unit-Air-Source) | N/A
212394548 | Central Heat Pump | YORK | HMH72B341 | ADP |  | H,YE32936 | TM9E060B12MP12 | 32600 |  |  | 17 | 8.5 | 32400 |  |  | 23200 | 71.6% | 2 | Both | 679.1667 | 2.7167 | HRCU-A-CB (Split System: Heat Pump with Remote Outdoor Unit-Air-Source) | N/A
212396587 | Central Heat Pump | YORK | HMH72B341 | ADP |  | AD-34(P,U)*****9 | TM9E080B12MP12 | 32800 |  |  | 17 | 8.5 | 32400 |  |  | 23000 | 70.99% | 2.02 | Both | 683.3333 | 2.7333 | HRCU-A-CB (Split System: Heat Pump with Remote Outdoor Unit-Air-Source) | N/A
212394552 | Central Heat Pump | YORK | HMH72B341 | ADP |  | H,YE32936 | TM9E080B12MP12 | 32800 |  |  | 17 | 8.5 | 32400 |  |  | 23000 | 70.99% | 2.02 | Both | 683.3333 | 2.7333 | HRCU-A-CB (Split System: Heat Pump with Remote Outdoor Unit-Air-Source) | N/A
212394553 | Central Heat Pump | YORK | HMH72B341 | ADP |  | H,YE33936 | TM9E080B12MP12 | 32800 |  |  | 17 | 8.5 | 32400 |  |  | 23200 | 71.6% | 2.02 | Both | 683.3333 | 2.7333 | HRCU-A-CB (Split System: Heat Pump with Remote Outdoor Unit-Air-Source) | N/A
212394547 | Central Heat Pump | YORK | HMH72B341 | ADP |  | H,YE35936 | TM9E060A10MP12 | 33600 |  |  | 17 | 8.5 | 32200 |  |  | 23400 | 72.67% | 2.02 | Both | 700 | 2.8 | HRCU-A-CB (Split System: Heat Pump with Remote Outdoor Unit-Air-Source) | N/A
212394551 | Central Heat Pump | YORK | HMH72B341 | ADP |  | H,YE35936 | TM9E060B12MP12 | 34000 |  |  | 17 | 8.5 | 32400 |  |  | 23800 | 73.46% | 2.04 | Both | 708.3333 | 2.8333 | HRCU-A-CB (Split System: Heat Pump with Remote Outdoor Unit-Air-Source) | N/A
213366557 | Central Heat Pump | COLEMAN | HMH72B341 | ADP |  | A36VCA+TXV | Z8ET080B12LMPS1 | 33200 |  |  | 18 | 8.5 | 31400 |  |  | 23000 | 73.25% | 2.04 | Both | 691.6667 | 2.7667 | HRCU-A-CB (Split System: Heat Pump with Remote Outdoor Unit-Air-Source) | N/A
213366559 | Central Heat Pump | COLEMAN | HMH72B341 | ADP |  | V,Y36H175P159 | Z8ET080B12LMPS1 | 33200 |  |  | 18 | 8.5 | 31400 |  |  | 23000 | 73.25% | 2.04 | Both | 691.6667 | 2.7667 | HRCU-A-CB (Split System: Heat Pump with Remote Outdoor Unit-Air-Source) | N/A
213366561 | Central Heat Pump | COLEMAN | HMH72B341 | ADP |  | H,YG7J936 | Z8ET080B12LMPS1 | 33200 |  |  | 18 | 8.5 | 31400 |  |  | 23000 | 73.25% | 2.04 | Both | 691.6667 | 2.7667 | HRCU-A-CB (Split System: Heat Pump with Remote Outdoor Unit-Air-Source) | N/A
213366560 | Central Heat Pump | COLEMAN | HMH72B341 | ADP |  | H,YG34936 | Z8ET080B12LMPS1 | 33200 |  |  | 18 | 8.5 | 31400 |  |  | 23000 | 73.25% | 2.04 | Both | 691.6667 | 2.7667 | HRCU-A-CB (Split System: Heat Pump with Remote Outdoor Unit-Air-Source) | N/A
212394537 | Central Heat Pump | COLEMAN | HMH72B341 | ADP |  | H,YE34936 | TM9Y080C16MP11 | 33200 |  |  | 18 | 8.5 | 32400 |  |  | 23200 | 71.6% | 2.04 | Both | 691.6667 | 2.7667 | HRCU-A-CB (Split System: Heat Pump with Remote Outdoor Unit-Air-Source) | N/A
211755829 | Central Heat Pump | YORK | HMH72B341 | ASPEN |  | C(A,C,D,E)48D24+TDR | TM9E100C20MP12 | 31000 |  |  | 15.2 | 8.1 | 33200 |  |  | 27000 | 81.33% | 2.5 | Both | 645.8333 | 2.5833 | HRCU-A-CB (Split System: Heat Pump with Remote Outdoor Unit-Air-Source) | N/A
211756060 | Central Heat Pump | YORK | HMH72B341 | ASPEN |  | D(A,C,E)36B36+TDR | TM9Y100C20MP11 | 32000 |  |  | 15.5 | 8.1 | 34000 |  |  | 27800 | 81.76% | 2.44 | Both | 666.6667 | 2.6667 | HRCU-A-CB (Split System: Heat Pump with Remote Outdoor Unit-Air-Source) | N/A
211755867 | Central Heat Pump | YORK | HMH72B341 | ASPEN |  | D(A,C,E)36B34+TDR | TM9Y100C20MP11 | 32000 |  |  | 15.5 | 8.1 | 34000 |  |  | 27800 | 81.76% | 2.44 | Both | 666.6667 | 2.6667 | HRCU-A-CB (Split System: Heat Pump with Remote Outdoor Unit-Air-Source) | N/A
211755866 | Central Heat Pump | YORK | HMH72B341 | ASPEN |  | D(A,C,E)36A44+TDR | TM9Y100C20MP11 | 32000 |  |  | 15.5 | 8.1 | 34000 |  |  | 27800 | 81.76% | 2.44 | Both | 666.6667 | 2.6667 | HRCU-A-CB (Split System: Heat Pump with Remote Outdoor Unit-Air-Source) | N/A
211755831 | Central Heat Pump | YORK | HMH72B341 | ASPEN |  | D(A,C,E)36B34+TDR | TM9E100C20MP12 | 32000 |  |  | 15.5 | 8.1 | 33200 |  |  | 27000 | 81.33% | 2.5 | Both | 666.6667 | 2.6667 | HRCU-A-CB (Split System: Heat Pump with Remote Outdoor Unit-Air-Source) | N/A
211756035 | Central Heat Pump | YORK | HMH72B341 | ASPEN |  | D(A,C,E)36A46+TDR | TM9E100C20MP12 | 32000 |  |  | 15.5 | 8.1 | 33200 |  |  | 27000 | 81.33% | 2.5 | Both | 666.6667 | 2.6667 | HRCU-A-CB (Split System: Heat Pump with Remote Outdoor Unit-Air-Source) | N/A
211756036 | Central Heat Pump | YORK | HMH72B341 | ASPEN |  | D(A,C,E)36B36+TDR | TM9E100C20MP12 | 32000 |  |  | 15.5 | 8.1 | 33200 |  |  | 27000 | 81.33% | 2.5 | Both | 666.6667 | 2.6667 | HRCU-A-CB (Split System: Heat Pump with Remote Outdoor Unit-Air-Source) | N/A
211755931 | Central Heat Pump | YORK | HMH72B341 | ASPEN |  | C(A,C,D,E)48D24+TDR | TPLC100C20MP13 | 30400 |  |  | 16.1 | 8.1 | 32400 |  |  | 27800 | 85.8% | 2.49 | Both | 633.3333 | 2.5333 | HRCU-A-CB (Split System: Heat Pump with Remote Outdoor Unit-Air-Source) | N/A
211755967 | Central Heat Pump | YORK | HMH72B341 | ASPEN |  | C(A,C,D,E)48D24+TDR | YPLC100C20MP13 | 30400 |  |  | 16.1 | 8.1 | 32400 |  |  | 27800 | 85.8% | 2.49 | Both | 633.3333 | 2.5333 | HRCU-A-CB (Split System: Heat Pump with Remote Outdoor Unit-Air-Source) | N/A
211755898 | Central Heat Pump | YORK | HMH72B341 | ASPEN |  | C(A,C,D,E)48D24+TDR | TMLV120C20MP12 | 30400 |  |  | 16.1 | 8.1 | 32400 |  |  | 27800 | 85.8% | 2.49 | Both | 633.3333 | 2.5333 | HRCU-A-CB (Split System: Heat Pump with Remote Outdoor Unit-Air-Source) | N/A
211755787 | Central Heat Pump | YORK | HMH72B341 | ASPEN |  | C(A,C,D,E)48D24+TDR | TM8V100C20MP12 | 30400 |  |  | 16.1 | 8.1 | 32400 |  |  | 27800 | 85.8% | 2.49 | Both | 633.3333 | 2.5333 | HRCU-A-CB (Split System: Heat Pump with Remote Outdoor Unit-Air-Source) | N/A
213367733 | Central Heat Pump | YORK | HMH72B361 | ASPEN |  | C(A,C,D,E)36C24+TDR | Y81E080C20SMPS1 | 31400 |  |  | 16.4 | 8.1 | 36000 |  |  | 26400 | 73.33% | 2.83 | Both | 654.1667 | 2.6167 | HRCU-A-CB (Split System: Heat Pump with Remote Outdoor Unit-Air-Source) | N/A
211755900 | Central Heat Pump | YORK | HMH72B341 | ASPEN |  | D(A,C,E)36B34+TDR | TMLV120C20MP12 | 31400 |  |  | 16.5 | 8.1 | 32400 |  |  | 27800 | 85.8% | 2.49 | Both | 654.1667 | 2.6167 | HRCU-A-CB (Split System: Heat Pump with Remote Outdoor Unit-Air-Source) | N/A
211755899 | Central Heat Pump | YORK | HMH72B341 | ASPEN |  | D(A,C,E)36A44+TDR | TMLV120C20MP12 | 31400 |  |  | 16.5 | 8.1 | 32400 |  |  | 27800 | 85.8% | 2.49 | Both | 654.1667 | 2.6167 | HRCU-A-CB (Split System: Heat Pump with Remote Outdoor Unit-Air-Source) | N/A
211755972 | Central Heat Pump | YORK | HMH72B341 | ASPEN |  | D(A,C,E)36B34+TDR | YPLC120C20MP13 | 31400 |  |  | 16.5 | 8.1 | 32400 |  |  | 27800 | 85.8% | 2.49 | Both | 654.1667 | 2.6167 | HRCU-A-CB (Split System: Heat Pump with Remote Outdoor Unit-Air-Source) | N/A
211755968 | Central Heat Pump | YORK | HMH72B341 | ASPEN |  | D(A,C,E)36A44+TDR | YPLC100C20MP13 | 31400 |  |  | 16.5 | 8.1 | 32400 |  |  | 27800 | 85.8% | 2.49 | Both | 654.1667 | 2.6167 | HRCU-A-CB (Split System: Heat Pump with Remote Outdoor Unit-Air-Source) | N/A
211755969 | Central Heat Pump | YORK | HMH72B341 | ASPEN |  | D(A,C,E)36B34+TDR | YPLC100C20MP13 | 31400 |  |  | 16.5 | 8.1 | 32400 |  |  | 27800 | 85.8% | 2.49 | Both | 654.1667 | 2.6167 | HRCU-A-CB (Split System: Heat Pump with Remote Outdoor Unit-Air-Source) | N/A
211755971 | Central Heat Pump | YORK | HMH72B341 | ASPEN |  | D(A,C,E)36A44+TDR | YPLC120C20MP13 | 31400 |  |  | 16.5 | 8.1 | 32400 |  |  | 27800 | 85.8% | 2.49 | Both | 654.1667 | 2.6167 | HRCU-A-CB (Split System: Heat Pump with Remote Outdoor Unit-Air-Source) | N/A
211755788 | Central Heat Pump | YORK | HMH72B341 | ASPEN |  | D(A,C,E)36A44+TDR | TM8V100C20MP12 | 31400 |  |  | 16.5 | 8.1 | 32400 |  |  | 27800 | 85.8% | 2.49 | Both | 654.1667 | 2.6167 | HRCU-A-CB (Split System: Heat Pump with Remote Outdoor Unit-Air-Source) | N/A
211756008 | Central Heat Pump | YORK | HMH72B341 | ASPEN |  | D(A,C,E)36B36+TDR | TM8V100C20MP12 | 31400 |  |  | 16.5 | 8.1 | 32400 |  |  | 27800 | 85.8% | 2.49 | Both | 654.1667 | 2.6167 | HRCU-A-CB (Split System: Heat Pump with Remote Outdoor Unit-Air-Source) | N/A
211756106 | Central Heat Pump | YORK | HMH72B341 | ASPEN |  | D(A,C,E)36B36+TDR | TPLC120C20MP13 | 31400 |  |  | 16.5 | 8.1 | 32400 |  |  | 27800 | 85.8% | 2.49 | Both | 654.1667 | 2.6167 | HRCU-A-CB (Split System: Heat Pump with Remote Outdoor Unit-Air-Source) | N/A
211756105 | Central Heat Pump | YORK | HMH72B341 | ASPEN |  | D(A,C,E)36A46+TDR | TPLC120C20MP13 | 31400 |  |  | 16.5 | 8.1 | 32400 |  |  | 27800 | 85.8% | 2.49 | Both | 654.1667 | 2.6167 | HRCU-A-CB (Split System: Heat Pump with Remote Outdoor Unit-Air-Source) | N/A
211756007 | Central Heat Pump | YORK | HMH72B341 | ASPEN |  | D(A,C,E)36A46+TDR | TM8V100C20MP12 | 31400 |  |  | 16.5 | 8.1 | 32400 |  |  | 27800 | 85.8% | 2.49 | Both | 654.1667 | 2.6167 | HRCU-A-CB (Split System: Heat Pump with Remote Outdoor Unit-Air-Source) | N/A
211756103 | Central Heat Pump | YORK | HMH72B341 | ASPEN |  | D(A,C,E)36A46+TDR | TPLC100C20MP13 | 31400 |  |  | 16.5 | 8.1 | 32400 |  |  | 27800 | 85.8% | 2.49 | Both | 654.1667 | 2.6167 | HRCU-A-CB (Split System: Heat Pump with Remote Outdoor Unit-Air-Source) | N/A
211756104 | Central Heat Pump | YORK | HMH72B341 | ASPEN |  | D(A,C,E)36B36+TDR | TPLC100C20MP13 | 31400 |  |  | 16.5 | 8.1 | 32400 |  |  | 27800 | 85.8% | 2.49 | Both | 654.1667 | 2.6167 | HRCU-A-CB (Split System: Heat Pump with Remote Outdoor Unit-Air-Source) | N/A
211756130 | Central Heat Pump | YORK | HMH72B341 | ASPEN |  | D(A,C,E)36B36+TDR | YPLC120C20MP13 | 31400 |  |  | 16.5 | 8.1 | 32400 |  |  | 27800 | 85.8% | 2.49 | Both | 654.1667 | 2.6167 | HRCU-A-CB (Split System: Heat Pump with Remote Outdoor Unit-Air-Source) | N/A
211756127 | Central Heat Pump | YORK | HMH72B341 | ASPEN |  | D(A,C,E)36A46+TDR | YPLC100C20MP13 | 31400 |  |  | 16.5 | 8.1 | 32400 |  |  | 27800 | 85.8% | 2.49 | Both | 654.1667 | 2.6167 | HRCU-A-CB (Split System: Heat Pump with Remote Outdoor Unit-Air-Source) | N/A
211756129 | Central Heat Pump | YORK | HMH72B341 | ASPEN |  | D(A,C,E)36A46+TDR | YPLC120C20MP13 | 31400 |  |  | 16.5 | 8.1 | 32400 |  |  | 27800 | 85.8% | 2.49 | Both | 654.1667 | 2.6167 | HRCU-A-CB (Split System: Heat Pump with Remote Outdoor Unit-Air-Source) | N/A
211755952 | Central Heat Pump | YORK | HMH72B341 | ASPEN |  | C(A,C,D,E)48D24+TDR | YP9C120D20MP13 | 30600 |  |  | 16.6 | 8.1 | 32400 |  |  | 28200 | 87.04% | 2.57 | Both | 637.5 | 2.55 | HRCU-A-CB (Split System: Heat Pump with Remote Outdoor Unit-Air-Source) | N/A
213367718 | Central Heat Pump | YORK | HMH72B341 | ASPEN |  | C(A,C,D,E)36C24+TDR | YP9C100C20MP13 | 29600 |  |  | 16.9 | 8.1 | 34000 |  |  | 28400 | 83.53% | 2.69 | Both | 616.6667 | 2.4667 | HRCU-A-CB (Split System: Heat Pump with Remote Outdoor Unit-Air-Source) | N/A
213367716 | Central Heat Pump | YORK | HMH72B341 | ASPEN |  | C(A,C,D,E)36C24+TDR | YP9C080C16MP13 | 29800 |  |  | 16.9 | 8.1 | 33800 |  |  | 27400 | 81.07% | 2.65 | Both | 620.8333 | 2.4833 | HRCU-A-CB (Split System: Heat Pump with Remote Outdoor Unit-Air-Source) | N/A
211755954 | Central Heat Pump | YORK | HMH72B341 | ASPEN |  | D(A,C,E)36B34+TDR | YP9C120D20MP13 | 31600 |  |  | 17 | 8.1 | 32400 |  |  | 28200 | 87.04% | 2.57 | Both | 658.3333 | 2.6333 | HRCU-A-CB (Split System: Heat Pump with Remote Outdoor Unit-Air-Source) | N/A
211756093 | Central Heat Pump | YORK | HMH72B341 | ASPEN |  | D(A,C,E)36A46+TDR | TP9C120D20MP13 | 31600 |  |  | 17 | 8.1 | 32400 |  |  | 28200 | 87.04% | 2.57 | Both | 658.3333 | 2.6333 | HRCU-A-CB (Split System: Heat Pump with Remote Outdoor Unit-Air-Source) | N/A
211756117 | Central Heat Pump | YORK | HMH72B341 | ASPEN |  | D(A,C,E)36A46+TDR | YP9C120D20MP13 | 31600 |  |  | 17 | 8.1 | 32400 |  |  | 28200 | 87.04% | 2.57 | Both | 658.3333 | 2.6333 | HRCU-A-CB (Split System: Heat Pump with Remote Outdoor Unit-Air-Source) | N/A
211755918 | Central Heat Pump | YORK | HMH72B341 | ASPEN |  | D(A,C,E)36B34+TDR | TP9C120D20MP13 | 31600 |  |  | 17 | 8.1 | 32400 |  |  | 28200 | 87.04% | 2.57 | Both | 658.3333 | 2.6333 | HRCU-A-CB (Split System: Heat Pump with Remote Outdoor Unit-Air-Source) | N/A
211755953 | Central Heat Pump | YORK | HMH72B341 | ASPEN |  | D(A,C,E)36A44+TDR | YP9C120D20MP13 | 31600 |  |  | 17 | 8.1 | 32400 |  |  | 28200 | 87.04% | 2.57 | Both | 658.3333 | 2.6333 | HRCU-A-CB (Split System: Heat Pump with Remote Outdoor Unit-Air-Source) | N/A
211756037 | Central Heat Pump | YORK | HMH72B341 | ASPEN |  | D(A,C,E)36A46+TDR | TM9V040A10MP12 | 31400 |  |  | 17 | 8.1 | 33200 |  |  | 27400 | 82.53% | 2.49 | Both | 654.1667 | 2.6167 | HRCU-A-CB (Split System: Heat Pump with Remote Outdoor Unit-Air-Source) | N/A
211755834 | Central Heat Pump | YORK | HMH72B341 | ASPEN |  | D(A,C,E)36B34+TDR | TM9V040A10MP12 | 31600 |  |  | 17 | 8.1 | 33200 |  |  | 27400 | 82.53% | 2.49 | Both | 658.3333 | 2.6333 | HRCU-A-CB (Split System: Heat Pump with Remote Outdoor Unit-Air-Source) | N/A
211755778 | Central Heat Pump | YORK | HMH72B341 | ASPEN |  | C(A,C,D,E)48D24+TDR | TM8V080B12MP12 | 32000 |  |  | 17 | 8.1 | 33600 |  |  | 29400 | 87.5% | 2.49 | Both | 666.6667 | 2.6667 | HRCU-A-CB (Split System: Heat Pump with Remote Outdoor Unit-Air-Source) | N/A
211755958 | Central Heat Pump | YORK | HMH72B341 | ASPEN |  | C(A,C,D,E)48D24+TDR | YPLC080B12MP13 | 32000 |  |  | 17 | 8.1 | 33600 |  |  | 29400 | 87.5% | 2.49 | Both | 666.6667 | 2.6667 | HRCU-A-CB (Split System: Heat Pump with Remote Outdoor Unit-Air-Source) | N/A
211755811 | Central Heat Pump | YORK | HMH72B341 | ASPEN |  | C(A,C,D,E)48D24+TDR | TM9E040A10MP12 | 32000 |  |  | 17 | 8.1 | 33400 |  |  | 28400 | 85.03% | 2.51 | Both | 666.6667 | 2.6667 | HRCU-A-CB (Split System: Heat Pump with Remote Outdoor Unit-Air-Source) | N/A
211755904 | Central Heat Pump | YORK | HMH72B341 | ASPEN |  | C(A,C,D,E)48D24+TDR | TP9C080B12MP13 | 32200 |  |  | 17 | 8.1 | 33600 |  |  | 29600 | 88.1% | 2.51 | Both | 670.8333 | 2.6833 | HRCU-A-CB (Split System: Heat Pump with Remote Outdoor Unit-Air-Source) | N/A
211755940 | Central Heat Pump | YORK | HMH72B341 | ASPEN |  | C(A,C,D,E)48D24+TDR | YP9C080B12MP13 | 32200 |  |  | 17 | 8.1 | 33600 |  |  | 29600 | 88.1% | 2.51 | Both | 670.8333 | 2.6833 | HRCU-A-CB (Split System: Heat Pump with Remote Outdoor Unit-Air-Source) | N/A
211755817 | Central Heat Pump | YORK | HMH72B341 | ASPEN |  | C(A,C,D,E)48D24+TDR | TM9E060B12MP12 | 31200 |  |  | 17.3 | 8.1 | 34000 |  |  | 28000 | 82.35% | 2.46 | Both | 650 | 2.6 | HRCU-A-CB (Split System: Heat Pump with Remote Outdoor Unit-Air-Source) | N/A
211755814 | Central Heat Pump | YORK | HMH72B341 | ASPEN |  | C(A,C,D,E)48D24+TDR | TM9E060A10MP12 | 31000 |  |  | 17.3 | 8.1 | 33800 |  |  | 27400 | 81.07% | 2.48 | Both | 645.8333 | 2.5833 | HRCU-A-CB (Split System: Heat Pump with Remote Outdoor Unit-Air-Source) | N/A
211755835 | Central Heat Pump | YORK | HMH72B341 | ASPEN |  | C(A,C,D,E)48D24+TDR | TM9V060B12MP12 | 31200 |  |  | 17.3 | 8.1 | 34000 |  |  | 27800 | 81.76% | 2.49 | Both | 650 | 2.6 | HRCU-A-CB (Split System: Heat Pump with Remote Outdoor Unit-Air-Source) | N/A
211755901 | Central Heat Pump | YORK | HMH72B341 | ASPEN |  | C(A,C,D,E)48D24+TDR | TP9C060B12MP13 | 31200 |  |  | 17.3 | 8.1 | 34000 |  |  | 27800 | 81.76% | 2.49 | Both | 650 | 2.6 | HRCU-A-CB (Split System: Heat Pump with Remote Outdoor Unit-Air-Source) | N/A
211755937 | Central Heat Pump | YORK | HMH72B341 | ASPEN |  | C(A,C,D,E)48D24+TDR | YP9C060B12MP13 | 31200 |  |  | 17.3 | 8.1 | 34000 |  |  | 27800 | 81.76% | 2.49 | Both | 650 | 2.6 | HRCU-A-CB (Split System: Heat Pump with Remote Outdoor Unit-Air-Source) | N/A
211755892 | Central Heat Pump | YORK | HMH72B341 | ASPEN |  | C(A,C,D,E)48D24+TDR | TMLV060A12MP12 | 31000 |  |  | 17.3 | 8.1 | 34000 |  |  | 27800 | 81.76% | 2.5 | Both | 645.8333 | 2.5833 | HRCU-A-CB (Split System: Heat Pump with Remote Outdoor Unit-Air-Source) | N/A
211755775 | Central Heat Pump | YORK | HMH72B341 | ASPEN |  | C(A,C,D,E)48D24+TDR | TM8V060A12MP12 | 31000 |  |  | 17.3 | 8.1 | 34000 |  |  | 27800 | 81.76% | 2.5 | Both | 645.8333 | 2.5833 | HRCU-A-CB (Split System: Heat Pump with Remote Outdoor Unit-Air-Source) | N/A
211755913 | Central Heat Pump | YORK | HMH72B341 | ASPEN |  | C(A,C,D,E)48D24+TDR | TP9C100C20MP13 | 30800 |  |  | 17.3 | 8.1 | 34000 |  |  | 28400 | 83.53% | 2.52 | Both | 641.6667 | 2.5667 | HRCU-A-CB (Split System: Heat Pump with Remote Outdoor Unit-Air-Source) | N/A
211755925 | Central Heat Pump | YORK | HMH72B341 | ASPEN |  | C(A,C,D,E)48D24+TDR | TPLC080C16MP13 | 31000 |  |  | 17.3 | 8.1 | 33800 |  |  | 27400 | 81.07% | 2.54 | Both | 645.8333 | 2.5833 | HRCU-A-CB (Split System: Heat Pump with Remote Outdoor Unit-Air-Source) | N/A
211755910 | Central Heat Pump | YORK | HMH72B341 | ASPEN |  | C(A,C,D,E)48D24+TDR | TP9C100C16MP13 | 31000 |  |  | 17.3 | 8.1 | 34000 |  |  | 27400 | 80.59% | 2.54 | Both | 645.8333 | 2.5833 | HRCU-A-CB (Split System: Heat Pump with Remote Outdoor Unit-Air-Source) | N/A
211755946 | Central Heat Pump | YORK | HMH72B341 | ASPEN |  | C(A,C,D,E)48D24+TDR | YP9C100C16MP13 | 31000 |  |  | 17.3 | 8.1 | 34000 |  |  | 27400 | 80.59% | 2.54 | Both | 645.8333 | 2.5833 | HRCU-A-CB (Split System: Heat Pump with Remote Outdoor Unit-Air-Source) | N/A
211755961 | Central Heat Pump | YORK | HMH72B341 | ASPEN |  | C(A,C,D,E)48D24+TDR | YPLC080C16MP13 | 31000 |  |  | 17.3 | 8.1 | 33800 |  |  | 27400 | 81.07% | 2.54 | Both | 645.8333 | 2.5833 | HRCU-A-CB (Split System: Heat Pump with Remote Outdoor Unit-Air-Source) | N/A
211755895 | Central Heat Pump | YORK | HMH72B341 | ASPEN |  | C(A,C,D,E)48D24+TDR | TMLV100C16MP12 | 31000 |  |  | 17.3 | 8.1 | 33800 |  |  | 27400 | 81.07% | 2.54 | Both | 645.8333 | 2.5833 | HRCU-A-CB (Split System: Heat Pump with Remote Outdoor Unit-Air-Source) | N/A
211755964 | Central Heat Pump | YORK | HMH72B341 | ASPEN |  | C(A,C,D,E)48D24+TDR | YPLC100C16MP13 | 31000 |  |  | 17.3 | 8.1 | 33800 |  |  | 27400 | 81.07% | 2.54 | Both | 645.8333 | 2.5833 | HRCU-A-CB (Split System: Heat Pump with Remote Outdoor Unit-Air-Source) | N/A
213367735 | Central Heat Pump | YORK | HMH72B361 | ASPEN |  | C(A,C,D,E)36C24+TDR | Y81E100B12SMPS1 | 31800 |  |  | 17.5 | 8.1 | 35800 |  |  | 25400 | 70.95% | 2.61 | Both | 662.5 | 2.65 | HRCU-A-CB (Split System: Heat Pump with Remote Outdoor Unit-Air-Source) | N/A
211756027 | Central Heat Pump | YORK | HMH72B341 | ASPEN |  | D(A,C,E)36A46+TDR | TM9E060B12MP12 | 32000 |  |  | 17.5 | 8.1 | 34000 |  |  | 28000 | 82.35% | 2.46 | Both | 666.6667 | 2.6667 | HRCU-A-CB (Split System: Heat Pump with Remote Outdoor Unit-Air-Source) | N/A
211755818 | Central Heat Pump | YORK | HMH72B341 | ASPEN |  | D(A,C,E)36A44+TDR | TM9E060B12MP12 | 32000 |  |  | 17.5 | 8.1 | 34000 |  |  | 28000 | 82.35% | 2.46 | Both | 666.6667 | 2.6667 | HRCU-A-CB (Split System: Heat Pump with Remote Outdoor Unit-Air-Source) | N/A
211756026 | Central Heat Pump | YORK | HMH72B341 | ASPEN |  | D(A,C,E)36B36+TDR | TM9E060A10MP12 | 31800 |  |  | 17.5 | 8.1 | 33800 |  |  | 27400 | 81.07% | 2.48 | Both | 662.5 | 2.65 | HRCU-A-CB (Split System: Heat Pump with Remote Outdoor Unit-Air-Source) | N/A
211756025 | Central Heat Pump | YORK | HMH72B341 | ASPEN |  | D(A,C,E)36A46+TDR | TM9E060A10MP12 | 31800 |  |  | 17.5 | 8.1 | 33800 |  |  | 27400 | 81.07% | 2.48 | Both | 662.5 | 2.65 | HRCU-A-CB (Split System: Heat Pump with Remote Outdoor Unit-Air-Source) | N/A
211755902 | Central Heat Pump | YORK | HMH72B341 | ASPEN |  | D(A,C,E)36A44+TDR | TP9C060B12MP13 | 32000 |  |  | 17.5 | 8.1 | 34000 |  |  | 27800 | 81.76% | 2.49 | Both | 666.6667 | 2.6667 | HRCU-A-CB (Split System: Heat Pump with Remote Outdoor Unit-Air-Source) | N/A
211756083 | Central Heat Pump | YORK | HMH72B341 | ASPEN |  | D(A,C,E)36A46+TDR | TP9C060B12MP13 | 32000 |  |  | 17.5 | 8.1 | 34000 |  |  | 27800 | 81.76% | 2.49 | Both | 666.6667 | 2.6667 | HRCU-A-CB (Split System: Heat Pump with Remote Outdoor Unit-Air-Source) | N/A
211756107 | Central Heat Pump | YORK | HMH72B341 | ASPEN |  | D(A,C,E)36A46+TDR | YP9C060B12MP13 | 32000 |  |  | 17.5 | 8.1 | 34000 |  |  | 27800 | 81.76% | 2.49 | Both | 666.6667 | 2.6667 | HRCU-A-CB (Split System: Heat Pump with Remote Outdoor Unit-Air-Source) | N/A
211755837 | Central Heat Pump | YORK | HMH72B341 | ASPEN |  | D(A,C,E)36B34+TDR | TM9V060B12MP12 | 32200 |  |  | 17.5 | 8.1 | 34000 |  |  | 27800 | 81.76% | 2.49 | Both | 670.8333 | 2.6833 | HRCU-A-CB (Split System: Heat Pump with Remote Outdoor Unit-Air-Source) | N/A
211755903 | Central Heat Pump | YORK | HMH72B341 | ASPEN |  | D(A,C,E)36B34+TDR | TP9C060B12MP13 | 32200 |  |  | 17.5 | 8.1 | 34000 |  |  | 27800 | 81.76% | 2.49 | Both | 670.8333 | 2.6833 | HRCU-A-CB (Split System: Heat Pump with Remote Outdoor Unit-Air-Source) | N/A
211756040 | Central Heat Pump | YORK | HMH72B341 | ASPEN |  | D(A,C,E)36B36+TDR | TM9V060B12MP12 | 32200 |  |  | 17.5 | 8.1 | 34000 |  |  | 27800 | 81.76% | 2.49 | Both | 670.8333 | 2.6833 | HRCU-A-CB (Split System: Heat Pump with Remote Outdoor Unit-Air-Source) | N/A
211756084 | Central Heat Pump | YORK | HMH72B341 | ASPEN |  | D(A,C,E)36B36+TDR | TP9C060B12MP13 | 32200 |  |  | 17.5 | 8.1 | 34000 |  |  | 27800 | 81.76% | 2.49 | Both | 670.8333 | 2.6833 | HRCU-A-CB (Split System: Heat Pump with Remote Outdoor Unit-Air-Source) | N/A
211755777 | Central Heat Pump | YORK | HMH72B341 | ASPEN |  | D(A,C,E)36B34+TDR | TM8V060A12MP12 | 32000 |  |  | 17.5 | 8.1 | 34000 |  |  | 27800 | 81.76% | 2.5 | Both | 666.6667 | 2.6667 | HRCU-A-CB (Split System: Heat Pump with Remote Outdoor Unit-Air-Source) | N/A
211755999 | Central Heat Pump | YORK | HMH72B341 | ASPEN |  | D(A,C,E)36A46+TDR | TM8V060A12MP12 | 32000 |  |  | 17.5 | 8.1 | 34000 |  |  | 27800 | 81.76% | 2.5 | Both | 666.6667 | 2.6667 | HRCU-A-CB (Split System: Heat Pump with Remote Outdoor Unit-Air-Source) | N/A
211755957 | Central Heat Pump | YORK | HMH72B341 | ASPEN |  | D(A,C,E)36B34+TDR | YPLC060A12MP13 | 32000 |  |  | 17.5 | 8.1 | 34000 |  |  | 27800 | 81.76% | 2.5 | Both | 666.6667 | 2.6667 | HRCU-A-CB (Split System: Heat Pump with Remote Outdoor Unit-Air-Source) | N/A
211755921 | Central Heat Pump | YORK | HMH72B341 | ASPEN |  | D(A,C,E)36B34+TDR | TPLC060A12MP13 | 32000 |  |  | 17.5 | 8.1 | 34000 |  |  | 27800 | 81.76% | 2.5 | Both | 666.6667 | 2.6667 | HRCU-A-CB (Split System: Heat Pump with Remote Outdoor Unit-Air-Source) | N/A
211756095 | Central Heat Pump | YORK | HMH72B341 | ASPEN |  | D(A,C,E)36A46+TDR | TPLC060A12MP13 | 32000 |  |  | 17.5 | 8.1 | 34000 |  |  | 27800 | 81.76% | 2.5 | Both | 666.6667 | 2.6667 | HRCU-A-CB (Split System: Heat Pump with Remote Outdoor Unit-Air-Source) | N/A
211756077 | Central Heat Pump | YORK | HMH72B341 | ASPEN |  | D(A,C,E)36A46+TDR | TMLV060A12MP12 | 32000 |  |  | 17.5 | 8.1 | 34000 |  |  | 27800 | 81.76% | 2.5 | Both | 666.6667 | 2.6667 | HRCU-A-CB (Split System: Heat Pump with Remote Outdoor Unit-Air-Source) | N/A
211756096 | Central Heat Pump | YORK | HMH72B341 | ASPEN |  | D(A,C,E)36B36+TDR | TPLC060A12MP13 | 32000 |  |  | 17.5 | 8.1 | 34000 |  |  | 27800 | 81.76% | 2.5 | Both | 666.6667 | 2.6667 | HRCU-A-CB (Split System: Heat Pump with Remote Outdoor Unit-Air-Source) | N/A
211755893 | Central Heat Pump | YORK | HMH72B341 | ASPEN |  | D(A,C,E)36A44+TDR | TMLV060A12MP12 | 32000 |  |  | 17.5 | 8.1 | 34000 |  |  | 27800 | 81.76% | 2.5 | Both | 666.6667 | 2.6667 | HRCU-A-CB (Split System: Heat Pump with Remote Outdoor Unit-Air-Source) | N/A
211756078 | Central Heat Pump | YORK | HMH72B341 | ASPEN |  | D(A,C,E)36B36+TDR | TMLV060A12MP12 | 32000 |  |  | 17.5 | 8.1 | 34000 |  |  | 27800 | 81.76% | 2.5 | Both | 666.6667 | 2.6667 | HRCU-A-CB (Split System: Heat Pump with Remote Outdoor Unit-Air-Source) | N/A
211756000 | Central Heat Pump | YORK | HMH72B341 | ASPEN |  | D(A,C,E)36B36+TDR | TM8V060A12MP12 | 32000 |  |  | 17.5 | 8.1 | 34000 |  |  | 27800 | 81.76% | 2.5 | Both | 666.6667 | 2.6667 | HRCU-A-CB (Split System: Heat Pump with Remote Outdoor Unit-Air-Source) | N/A
211756120 | Central Heat Pump | YORK | HMH72B341 | ASPEN |  | D(A,C,E)36B36+TDR | YPLC060A12MP13 | 32000 |  |  | 17.5 | 8.1 | 34000 |  |  | 27800 | 81.76% | 2.5 | Both | 666.6667 | 2.6667 | HRCU-A-CB (Split System: Heat Pump with Remote Outdoor Unit-Air-Source) | N/A
211755915 | Central Heat Pump | YORK | HMH72B341 | ASPEN |  | D(A,C,E)36B34+TDR | TP9C100C20MP13 | 32000 |  |  | 17.5 | 8.1 | 34000 |  |  | 28400 | 83.53% | 2.52 | Both | 666.6667 | 2.6667 | HRCU-A-CB (Split System: Heat Pump with Remote Outdoor Unit-Air-Source) | N/A
211755951 | Central Heat Pump | YORK | HMH72B341 | ASPEN |  | D(A,C,E)36B34+TDR | YP9C100C20MP13 | 32000 |  |  | 17.5 | 8.1 | 34000 |  |  | 28400 | 83.53% | 2.52 | Both | 666.6667 | 2.6667 | HRCU-A-CB (Split System: Heat Pump with Remote Outdoor Unit-Air-Source) | N/A
211756115 | Central Heat Pump | YORK | HMH72B341 | ASPEN |  | D(A,C,E)36A46+TDR | YP9C100C20MP13 | 32000 |  |  | 17.5 | 8.1 | 34000 |  |  | 28400 | 83.53% | 2.52 | Both | 666.6667 | 2.6667 | HRCU-A-CB (Split System: Heat Pump with Remote Outdoor Unit-Air-Source) | N/A
211756091 | Central Heat Pump | YORK | HMH72B341 | ASPEN |  | D(A,C,E)36A46+TDR | TP9C100C20MP13 | 32000 |  |  | 17.5 | 8.1 | 34000 |  |  | 28400 | 83.53% | 2.52 | Both | 666.6667 | 2.6667 | HRCU-A-CB (Split System: Heat Pump with Remote Outdoor Unit-Air-Source) | N/A
211756092 | Central Heat Pump | YORK | HMH72B341 | ASPEN |  | D(A,C,E)36B36+TDR | TP9C100C20MP13 | 32000 |  |  | 17.5 | 8.1 | 34000 |  |  | 28400 | 83.53% | 2.52 | Both | 666.6667 | 2.6667 | HRCU-A-CB (Split System: Heat Pump with Remote Outdoor Unit-Air-Source) | N/A
211755944 | Central Heat Pump | YORK | HMH72B341 | ASPEN |  | D(A,C,E)36A44+TDR | YP9C080C16MP13 | 32000 |  |  | 17.5 | 8.1 | 33800 |  |  | 27400 | 81.07% | 2.53 | Both | 666.6667 | 2.6667 | HRCU-A-CB (Split System: Heat Pump with Remote Outdoor Unit-Air-Source) | N/A
211756087 | Central Heat Pump | YORK | HMH72B341 | ASPEN |  | D(A,C,E)36A46+TDR | TP9C080C16MP13 | 32000 |  |  | 17.5 | 8.1 | 33800 |  |  | 27400 | 81.07% | 2.53 | Both | 666.6667 | 2.6667 | HRCU-A-CB (Split System: Heat Pump with Remote Outdoor Unit-Air-Source) | N/A
211755945 | Central Heat Pump | YORK | HMH72B341 | ASPEN |  | D(A,C,E)36B34+TDR | YP9C080C16MP13 | 32200 |  |  | 17.5 | 8.1 | 33800 |  |  | 27400 | 81.07% | 2.53 | Both | 670.8333 | 2.6833 | HRCU-A-CB (Split System: Heat Pump with Remote Outdoor Unit-Air-Source) | N/A
211756112 | Central Heat Pump | YORK | HMH72B341 | ASPEN |  | D(A,C,E)36B36+TDR | YP9C080C16MP13 | 32200 |  |  | 17.5 | 8.1 | 33800 |  |  | 27400 | 81.07% | 2.53 | Both | 670.8333 | 2.6833 | HRCU-A-CB (Split System: Heat Pump with Remote Outdoor Unit-Air-Source) | N/A
211755909 | Central Heat Pump | YORK | HMH72B341 | ASPEN |  | D(A,C,E)36B34+TDR | TP9C080C16MP13 | 32200 |  |  | 17.5 | 8.1 | 33800 |  |  | 27400 | 81.07% | 2.53 | Both | 670.8333 | 2.6833 | HRCU-A-CB (Split System: Heat Pump with Remote Outdoor Unit-Air-Source) | N/A
211756100 | Central Heat Pump | YORK | HMH72B341 | ASPEN |  | D(A,C,E)36B36+TDR | TPLC080C16MP13 | 32000 |  |  | 17.5 | 8.1 | 33800 |  |  | 27400 | 81.07% | 2.54 | Both | 666.6667 | 2.6667 | HRCU-A-CB (Split System: Heat Pump with Remote Outdoor Unit-Air-Source) | N/A
211755897 | Central Heat Pump | YORK | HMH72B341 | ASPEN |  | D(A,C,E)36B34+TDR | TMLV100C16MP12 | 32000 |  |  | 17.5 | 8.1 | 33800 |  |  | 27400 | 81.07% | 2.54 | Both | 666.6667 | 2.6667 | HRCU-A-CB (Split System: Heat Pump with Remote Outdoor Unit-Air-Source) | N/A
211755929 | Central Heat Pump | YORK | HMH72B341 | ASPEN |  | D(A,C,E)36A44+TDR | TPLC100C16MP13 | 32000 |  |  | 17.5 | 8.1 | 33800 |  |  | 27400 | 81.07% | 2.54 | Both | 666.6667 | 2.6667 | HRCU-A-CB (Split System: Heat Pump with Remote Outdoor Unit-Air-Source) | N/A
211755947 | Central Heat Pump | YORK | HMH72B341 | ASPEN |  | D(A,C,E)36A44+TDR | YP9C100C16MP13 | 32000 |  |  | 17.5 | 8.1 | 34000 |  |  | 27400 | 80.59% | 2.54 | Both | 666.6667 | 2.6667 | HRCU-A-CB (Split System: Heat Pump with Remote Outdoor Unit-Air-Source) | N/A
211755966 | Central Heat Pump | YORK | HMH72B341 | ASPEN |  | D(A,C,E)36B34+TDR | YPLC100C16MP13 | 32000 |  |  | 17.5 | 8.1 | 33800 |  |  | 27400 | 81.07% | 2.54 | Both | 666.6667 | 2.6667 | HRCU-A-CB (Split System: Heat Pump with Remote Outdoor Unit-Air-Source) | N/A
211756123 | Central Heat Pump | YORK | HMH72B341 | ASPEN |  | D(A,C,E)36A46+TDR | YPLC080C16MP13 | 32000 |  |  | 17.5 | 8.1 | 33800 |  |  | 27400 | 81.07% | 2.54 | Both | 666.6667 | 2.6667 | HRCU-A-CB (Split System: Heat Pump with Remote Outdoor Unit-Air-Source) | N/A
211755912 | Central Heat Pump | YORK | HMH72B341 | ASPEN |  | D(A,C,E)36B34+TDR | TP9C100C16MP13 | 32000 |  |  | 17.5 | 8.1 | 34000 |  |  | 27400 | 80.59% | 2.54 | Both | 666.6667 | 2.6667 | HRCU-A-CB (Split System: Heat Pump with Remote Outdoor Unit-Air-Source) | N/A
211755926 | Central Heat Pump | YORK | HMH72B341 | ASPEN |  | D(A,C,E)36A44+TDR | TPLC080C16MP13 | 32000 |  |  | 17.5 | 8.1 | 33800 |  |  | 27400 | 81.07% | 2.54 | Both | 666.6667 | 2.6667 | HRCU-A-CB (Split System: Heat Pump with Remote Outdoor Unit-Air-Source) | N/A
211756114 | Central Heat Pump | YORK | HMH72B341 | ASPEN |  | D(A,C,E)36B36+TDR | YP9C100C16MP13 | 32000 |  |  | 17.5 | 8.1 | 34000 |  |  | 27400 | 80.59% | 2.54 | Both | 666.6667 | 2.6667 | HRCU-A-CB (Split System: Heat Pump with Remote Outdoor Unit-Air-Source) | N/A
211756090 | Central Heat Pump | YORK | HMH72B341 | ASPEN |  | D(A,C,E)36B36+TDR | TP9C100C16MP13 | 32000 |  |  | 17.5 | 8.1 | 34000 |  |  | 27400 | 80.59% | 2.54 | Both | 666.6667 | 2.6667 | HRCU-A-CB (Split System: Heat Pump with Remote Outdoor Unit-Air-Source) | N/A
211755963 | Central Heat Pump | YORK | HMH72B341 | ASPEN |  | D(A,C,E)36B34+TDR | YPLC080C16MP13 | 32000 |  |  | 17.5 | 8.1 | 33800 |  |  | 27400 | 81.07% | 2.54 | Both | 666.6667 | 2.6667 | HRCU-A-CB (Split System: Heat Pump with Remote Outdoor Unit-Air-Source) | N/A
211756124 | Central Heat Pump | YORK | HMH72B341 | ASPEN |  | D(A,C,E)36B36+TDR | YPLC080C16MP13 | 32000 |  |  | 17.5 | 8.1 | 33800 |  |  | 27400 | 81.07% | 2.54 | Both | 666.6667 | 2.6667 | HRCU-A-CB (Split System: Heat Pump with Remote Outdoor Unit-Air-Source) | N/A
211756089 | Central Heat Pump | YORK | HMH72B341 | ASPEN |  | D(A,C,E)36A46+TDR | TP9C100C16MP13 | 32000 |  |  | 17.5 | 8.1 | 34000 |  |  | 27400 | 80.59% | 2.54 | Both | 666.6667 | 2.6667 | HRCU-A-CB (Split System: Heat Pump with Remote Outdoor Unit-Air-Source) | N/A
211755911 | Central Heat Pump | YORK | HMH72B341 | ASPEN |  | D(A,C,E)36A44+TDR | TP9C100C16MP13 | 32000 |  |  | 17.5 | 8.1 | 34000 |  |  | 27400 | 80.59% | 2.54 | Both | 666.6667 | 2.6667 | HRCU-A-CB (Split System: Heat Pump with Remote Outdoor Unit-Air-Source) | N/A
211755927 | Central Heat Pump | YORK | HMH72B341 | ASPEN |  | D(A,C,E)36B34+TDR | TPLC080C16MP13 | 32000 |  |  | 17.5 | 8.1 | 33800 |  |  | 27400 | 81.07% | 2.54 | Both | 666.6667 | 2.6667 | HRCU-A-CB (Split System: Heat Pump with Remote Outdoor Unit-Air-Source) | N/A
211756080 | Central Heat Pump | YORK | HMH72B341 | ASPEN |  | D(A,C,E)36B36+TDR | TMLV100C16MP12 | 32000 |  |  | 17.5 | 8.1 | 33800 |  |  | 27400 | 81.07% | 2.54 | Both | 666.6667 | 2.6667 | HRCU-A-CB (Split System: Heat Pump with Remote Outdoor Unit-Air-Source) | N/A
211756113 | Central Heat Pump | YORK | HMH72B341 | ASPEN |  | D(A,C,E)36A46+TDR | YP9C100C16MP13 | 32000 |  |  | 17.5 | 8.1 | 34000 |  |  | 27400 | 80.59% | 2.54 | Both | 666.6667 | 2.6667 | HRCU-A-CB (Split System: Heat Pump with Remote Outdoor Unit-Air-Source) | N/A
211756126 | Central Heat Pump | YORK | HMH72B341 | ASPEN |  | D(A,C,E)36B36+TDR | YPLC100C16MP13 | 32000 |  |  | 17.5 | 8.1 | 33800 |  |  | 27400 | 81.07% | 2.54 | Both | 666.6667 | 2.6667 | HRCU-A-CB (Split System: Heat Pump with Remote Outdoor Unit-Air-Source) | N/A
211755856 | Central Heat Pump | YORK | HMH72B341 | ASPEN |  | C(A,C,D,E)48D24+TDR | TM9Y080B12MP11 | 31000 |  |  | 17.8 | 8.1 | 34000 |  |  | 28000 | 82.35% | 2.47 | Both | 645.8333 | 2.5833 | HRCU-A-CB (Split System: Heat Pump with Remote Outdoor Unit-Air-Source) | N/A
211755877 | Central Heat Pump | YORK | HMH72B341 | ASPEN |  | C(A,C,D,E)48D24+TDR | TMLE080B12MP11 | 31000 |  |  | 17.8 | 8.1 | 34000 |  |  | 28000 | 82.35% | 2.47 | Both | 645.8333 | 2.5833 | HRCU-A-CB (Split System: Heat Pump with Remote Outdoor Unit-Air-Source) | N/A
211755754 | Central Heat Pump | YORK | HMH72B341 | ASPEN |  | C(A,C,D,E)48D24+TDR | TM8E040A12MP11 | 31200 |  |  | 17.8 | 8.1 | 33600 |  |  | 27200 | 80.95% | 2.5 | Both | 650 | 2.6 | HRCU-A-CB (Split System: Heat Pump with Remote Outdoor Unit-Air-Source) | N/A
211755793 | Central Heat Pump | YORK | HMH72B341 | ASPEN |  | C(A,C,D,E)48D24+TDR | TM8Y060A12MP11 | 31200 |  |  | 17.8 | 8.1 | 33400 |  |  | 27400 | 82.04% | 2.5 | Both | 650 | 2.6 | HRCU-A-CB (Split System: Heat Pump with Remote Outdoor Unit-Air-Source) | N/A
211755871 | Central Heat Pump | YORK | HMH72B341 | ASPEN |  | C(A,C,D,E)48D24+TDR | TMLE040A12MP11 | 31200 |  |  | 17.8 | 8.1 | 33600 |  |  | 27200 | 80.95% | 2.5 | Both | 650 | 2.6 | HRCU-A-CB (Split System: Heat Pump with Remote Outdoor Unit-Air-Source) | N/A
211755757 | Central Heat Pump | YORK | HMH72B341 | ASPEN |  | C(A,C,D,E)48D24+TDR | TM8E060A12MP11 | 31200 |  |  | 17.8 | 8.1 | 33800 |  |  | 27400 | 81.07% | 2.51 | Both | 650 | 2.6 | HRCU-A-CB (Split System: Heat Pump with Remote Outdoor Unit-Air-Source) | N/A
211755883 | Central Heat Pump | YORK | HMH72B341 | ASPEN |  | C(A,C,D,E)48D24+TDR | TMLE100B12MP11 | 31200 |  |  | 17.8 | 8.1 | 33800 |  |  | 27400 | 81.07% | 2.51 | Both | 650 | 2.6 | HRCU-A-CB (Split System: Heat Pump with Remote Outdoor Unit-Air-Source) | N/A
211755736 | Central Heat Pump | YORK | HMH72B341 | ASPEN |  | C(A,C,D,E)48D24+TDR | TL8E060A12UH11 | 31200 |  |  | 17.8 | 8.1 | 33800 |  |  | 27400 | 81.07% | 2.51 | Both | 650 | 2.6 | HRCU-A-CB (Split System: Heat Pump with Remote Outdoor Unit-Air-Source) | N/A
211755823 | Central Heat Pump | YORK | HMH72B341 | ASPEN |  | C(A,C,D,E)48D24+TDR | TM9E080C16MP12 | 31200 |  |  | 17.8 | 8.1 | 33600 |  |  | 27200 | 80.95% | 2.53 | Both | 650 | 2.6 | HRCU-A-CB (Split System: Heat Pump with Remote Outdoor Unit-Air-Source) | N/A
211755746 | Central Heat Pump | YORK | HMH72B341 | ASPEN |  | D(A,C,E)36A44+TDR | TL9E060B12UH11 | 32000 |  |  | 18 | 8.1 | 34000 |  |  | 27800 | 81.76% | 2.46 | Both | 666.6667 | 2.6667 | HRCU-A-CB (Split System: Heat Pump with Remote Outdoor Unit-Air-Source) | N/A
211755980 | Central Heat Pump | YORK | HMH72B341 | ASPEN |  | D(A,C,E)36B36+TDR | TL9E060B12UH11 | 32000 |  |  | 18 | 8.1 | 34000 |  |  | 27800 | 81.76% | 2.46 | Both | 666.6667 | 2.6667 | HRCU-A-CB (Split System: Heat Pump with Remote Outdoor Unit-Air-Source) | N/A
211755857 | Central Heat Pump | YORK | HMH72B341 | ASPEN |  | D(A,C,E)36A44+TDR | TM9Y080B12MP11 | 32000 |  |  | 18 | 8.1 | 34000 |  |  | 28000 | 82.35% | 2.47 | Both | 666.6667 | 2.6667 | HRCU-A-CB (Split System: Heat Pump with Remote Outdoor Unit-Air-Source) | N/A
211756067 | Central Heat Pump | YORK | HMH72B341 | ASPEN |  | D(A,C,E)36A46+TDR | TMLE080B12MP11 | 32000 |  |  | 18 | 8.1 | 34000 |  |  | 28000 | 82.35% | 2.47 | Both | 666.6667 | 2.6667 | HRCU-A-CB (Split System: Heat Pump with Remote Outdoor Unit-Air-Source) | N/A
211755858 | Central Heat Pump | YORK | HMH72B341 | ASPEN |  | D(A,C,E)36B34+TDR | TM9Y080B12MP11 | 32000 |  |  | 18 | 8.1 | 34000 |  |  | 28000 | 82.35% | 2.47 | Both | 666.6667 | 2.6667 | HRCU-A-CB (Split System: Heat Pump with Remote Outdoor Unit-Air-Source) | N/A
211755878 | Central Heat Pump | YORK | HMH72B341 | ASPEN |  | D(A,C,E)36A44+TDR | TMLE080B12MP11 | 32000 |  |  | 18 | 8.1 | 34000 |  |  | 28000 | 82.35% | 2.47 | Both | 666.6667 | 2.6667 | HRCU-A-CB (Split System: Heat Pump with Remote Outdoor Unit-Air-Source) | N/A
211756054 | Central Heat Pump | YORK | HMH72B341 | ASPEN |  | D(A,C,E)36B36+TDR | TM9Y080B12MP11 | 32000 |  |  | 18 | 8.1 | 34000 |  |  | 28000 | 82.35% | 2.47 | Both | 666.6667 | 2.6667 | HRCU-A-CB (Split System: Heat Pump with Remote Outdoor Unit-Air-Source) | N/A
211755795 | Central Heat Pump | YORK | HMH72B341 | ASPEN |  | D(A,C,E)36B34+TDR | TM8Y060A12MP11 | 32000 |  |  | 18 | 8.1 | 33400 |  |  | 27400 | 82.04% | 2.5 | Both | 666.6667 | 2.6667 | HRCU-A-CB (Split System: Heat Pump with Remote Outdoor Unit-Air-Source) | N/A
211756012 | Central Heat Pump | YORK | HMH72B341 | ASPEN |  | D(A,C,E)36B36+TDR | TM8Y060A12MP11 | 32000 |  |  | 18 | 8.1 | 33400 |  |  | 27400 | 82.04% | 2.5 | Both | 666.6667 | 2.6667 | HRCU-A-CB (Split System: Heat Pump with Remote Outdoor Unit-Air-Source) | N/A
211755872 | Central Heat Pump | YORK | HMH72B341 | ASPEN |  | D(A,C,E)36A44+TDR | TMLE040A12MP11 | 32000 |  |  | 18 | 8.1 | 33600 |  |  | 27200 | 80.95% | 2.5 | Both | 666.6667 | 2.6667 | HRCU-A-CB (Split System: Heat Pump with Remote Outdoor Unit-Air-Source) | N/A
211755986 | Central Heat Pump | YORK | HMH72B341 | ASPEN |  | D(A,C,E)36B36+TDR | TM8E040A12MP11 | 32000 |  |  | 18 | 8.1 | 33600 |  |  | 27200 | 80.95% | 2.5 | Both | 666.6667 | 2.6667 | HRCU-A-CB (Split System: Heat Pump with Remote Outdoor Unit-Air-Source) | N/A
211755756 | Central Heat Pump | YORK | HMH72B341 | ASPEN |  | D(A,C,E)36B34+TDR | TM8E040A12MP11 | 32000 |  |  | 18 | 8.1 | 33600 |  |  | 27200 | 80.95% | 2.5 | Both | 666.6667 | 2.6667 | HRCU-A-CB (Split System: Heat Pump with Remote Outdoor Unit-Air-Source) | N/A
211755755 | Central Heat Pump | YORK | HMH72B341 | ASPEN |  | D(A,C,E)36A44+TDR | TM8E040A12MP11 | 32000 |  |  | 18 | 8.1 | 33600 |  |  | 27200 | 80.95% | 2.5 | Both | 666.6667 | 2.6667 | HRCU-A-CB (Split System: Heat Pump with Remote Outdoor Unit-Air-Source) | N/A
211755873 | Central Heat Pump | YORK | HMH72B341 | ASPEN |  | D(A,C,E)36B34+TDR | TMLE040A12MP11 | 32000 |  |  | 18 | 8.1 | 33600 |  |  | 27200 | 80.95% | 2.5 | Both | 666.6667 | 2.6667 | HRCU-A-CB (Split System: Heat Pump with Remote Outdoor Unit-Air-Source) | N/A
211756063 | Central Heat Pump | YORK | HMH72B341 | ASPEN |  | D(A,C,E)36A46+TDR | TMLE040A12MP11 | 32000 |  |  | 18 | 8.1 | 33600 |  |  | 27200 | 80.95% | 2.5 | Both | 666.6667 | 2.6667 | HRCU-A-CB (Split System: Heat Pump with Remote Outdoor Unit-Air-Source) | N/A
211755758 | Central Heat Pump | YORK | HMH72B341 | ASPEN |  | D(A,C,E)36A44+TDR | TM8E060A12MP11 | 32200 |  |  | 18 | 8.1 | 33800 |  |  | 27400 | 81.07% | 2.51 | Both | 670.8333 | 2.6833 | HRCU-A-CB (Split System: Heat Pump with Remote Outdoor Unit-Air-Source) | N/A
211755737 | Central Heat Pump | YORK | HMH72B341 | ASPEN |  | D(A,C,E)36A44+TDR | TL8E060A12UH11 | 32200 |  |  | 18 | 8.1 | 33800 |  |  | 27400 | 81.07% | 2.51 | Both | 670.8333 | 2.6833 | HRCU-A-CB (Split System: Heat Pump with Remote Outdoor Unit-Air-Source) | N/A
211755738 | Central Heat Pump | YORK | HMH72B341 | ASPEN |  | D(A,C,E)36B34+TDR | TL8E060A12UH11 | 32200 |  |  | 18 | 8.1 | 33800 |  |  | 27400 | 81.07% | 2.51 | Both | 670.8333 | 2.6833 | HRCU-A-CB (Split System: Heat Pump with Remote Outdoor Unit-Air-Source) | N/A
211755884 | Central Heat Pump | YORK | HMH72B341 | ASPEN |  | D(A,C,E)36A44+TDR | TMLE100B12MP11 | 32200 |  |  | 18 | 8.1 | 33800 |  |  | 27400 | 81.07% | 2.51 | Both | 670.8333 | 2.6833 | HRCU-A-CB (Split System: Heat Pump with Remote Outdoor Unit-Air-Source) | N/A
211756072 | Central Heat Pump | YORK | HMH72B341 | ASPEN |  | D(A,C,E)36B36+TDR | TMLE100B12MP11 | 32200 |  |  | 18 | 8.1 | 33800 |  |  | 27400 | 81.07% | 2.51 | Both | 670.8333 | 2.6833 | HRCU-A-CB (Split System: Heat Pump with Remote Outdoor Unit-Air-Source) | N/A
211755988 | Central Heat Pump | YORK | HMH72B341 | ASPEN |  | D(A,C,E)36B36+TDR | TM8E060A12MP11 | 32200 |  |  | 18 | 8.1 | 33800 |  |  | 27400 | 81.07% | 2.51 | Both | 670.8333 | 2.6833 | HRCU-A-CB (Split System: Heat Pump with Remote Outdoor Unit-Air-Source) | N/A
211755987 | Central Heat Pump | YORK | HMH72B341 | ASPEN |  | D(A,C,E)36A46+TDR | TM8E060A12MP11 | 32200 |  |  | 18 | 8.1 | 33800 |  |  | 27400 | 81.07% | 2.51 | Both | 670.8333 | 2.6833 | HRCU-A-CB (Split System: Heat Pump with Remote Outdoor Unit-Air-Source) | N/A
211756071 | Central Heat Pump | YORK | HMH72B341 | ASPEN |  | D(A,C,E)36A46+TDR | TMLE100B12MP11 | 32200 |  |  | 18 | 8.1 | 33800 |  |  | 27400 | 81.07% | 2.51 | Both | 670.8333 | 2.6833 | HRCU-A-CB (Split System: Heat Pump with Remote Outdoor Unit-Air-Source) | N/A
211756031 | Central Heat Pump | YORK | HMH72B341 | ASPEN |  | D(A,C,E)36A46+TDR | TM9E080C16MP12 | 32200 |  |  | 18 | 8.1 | 33600 |  |  | 27200 | 80.95% | 2.53 | Both | 670.8333 | 2.6833 | HRCU-A-CB (Split System: Heat Pump with Remote Outdoor Unit-Air-Source) | N/A
211756075 | Central Heat Pump | YORK | HMH72B341 | ASPEN |  | D(A,C,E)36A46+TDR | TMLE120C16MP11 | 32000 |  |  | 18 | 8.1 | 33600 |  |  | 27200 | 80.95% | 2.55 | Both | 666.6667 | 2.6667 | HRCU-A-CB (Split System: Heat Pump with Remote Outdoor Unit-Air-Source) | N/A
211756076 | Central Heat Pump | YORK | HMH72B341 | ASPEN |  | D(A,C,E)36B36+TDR | TMLE120C16MP11 | 32200 |  |  | 18 | 8.1 | 33600 |  |  | 27200 | 80.95% | 2.55 | Both | 670.8333 | 2.6833 | HRCU-A-CB (Split System: Heat Pump with Remote Outdoor Unit-Air-Source) | N/A
211755891 | Central Heat Pump | YORK | HMH72B341 | ASPEN |  | D(A,C,E)36B34+TDR | TMLE120C16MP11 | 32200 |  |  | 18 | 8.1 | 33600 |  |  | 27200 | 80.95% | 2.55 | Both | 670.8333 | 2.6833 | HRCU-A-CB (Split System: Heat Pump with Remote Outdoor Unit-Air-Source) | N/A
213367725 | Central Heat Pump | YORK | HMH72B341 | ASPEN |  | C(A,C,D,E)36C24+TDR | YPLC120C20MP13 | 29000 |  |  | 15.8 | 8.5 | 32400 |  |  | 27400 | 84.57% | 2.68 | Both | 604.1667 | 2.4167 | HRCU-A-CB (Split System: Heat Pump with Remote Outdoor Unit-Air-Source) | N/A
213367724 | Central Heat Pump | YORK | HMH72B341 | ASPEN |  | C(A,C,D,E)36C24+TDR | YPLC100C20MP13 | 29000 |  |  | 15.8 | 8.5 | 32400 |  |  | 27400 | 84.57% | 2.68 | Both | 604.1667 | 2.4167 | HRCU-A-CB (Split System: Heat Pump with Remote Outdoor Unit-Air-Source) | N/A
213367719 | Central Heat Pump | YORK | HMH72B341 | ASPEN |  | C(A,C,D,E)36C24+TDR | YP9C120D20MP13 | 29400 |  |  | 16.3 | 8.5 | 32400 |  |  | 28200 | 87.04% | 2.79 | Both | 612.5 | 2.45 | HRCU-A-CB (Split System: Heat Pump with Remote Outdoor Unit-Air-Source) | N/A
213367722 | Central Heat Pump | YORK | HMH72B341 | ASPEN |  | C(A,C,D,E)36C24+TDR | YPLC080C16MP13 | 29800 |  |  | 16.9 | 8.5 | 33800 |  |  | 27400 | 81.07% | 2.67 | Both | 620.8333 | 2.4833 | HRCU-A-CB (Split System: Heat Pump with Remote Outdoor Unit-Air-Source) | N/A
211799913 | Central Heat Pump | BOSCH | BOVA-36HDN1-M20G | ADP |  | H,RG37936+TD |  | 23400 |  |  | 15.2 | 9 | 22400 |  |  | 15900 | 70.98% | 1.82 | Both | 487.5 | 1.95 | HRCU-A-C (Split System: Heat Pump with Remote Outdoor Unit with No Indoor Fan --Air Source) | N/A
211804288 | Central Heat Pump | MIDEA | MOVA-36HDN1-M20G | ADP |  | H,YE9J(1,2)36+TXV+TD |  | 23200 |  |  | 15.2 | 9 | 22400 |  |  | 15900 | 70.98% | 1.82 | Both | 483.3333 | 1.9333 | HRCU-A-C (Split System: Heat Pump with Remote Outdoor Unit with No Indoor Fan --Air Source) | N/A
214584512 | Central Heat Pump | BOSCH | BOVB-36HDN1-M20G | ASPEN |  | D(A,C,E)30B44+TDR |  | 22000 |  |  | 15.2 | 8.8 | 24000 |  |  | 34400 | 143.3% | 1.77 | Both | 458.3333 | 1.8333 | HRCU-A-C (Split System: Heat Pump with Remote Outdoor Unit with No Indoor Fan --Air Source) | N/A
214584510 | Central Heat Pump | BOSCH | BOVB-36HDN1-M20G | ASPEN |  | D(A,C,E)36B34+TDR |  | 21800 |  |  | 15.2 | 8.8 | 23800 |  |  | 38500 | 161.8% | 1.88 | Both | 454.1667 | 1.8167 | HRCU-A-C (Split System: Heat Pump with Remote Outdoor Unit with No Indoor Fan --Air Source) | N/A
214584508 | Central Heat Pump | BOSCH | BOVB-36HDN1-M20G | ASPEN |  | D(A,C,E)30C34+TDR |  | 21800 |  |  | 15.2 | 8.8 | 23800 |  |  | 28400 | 119.3% | 1.9 | Both | 454.1667 | 1.8167 | HRCU-A-C (Split System: Heat Pump with Remote Outdoor Unit with No Indoor Fan --Air Source) | N/A
214584490 | Central Heat Pump | BOSCH | BOVA-36HDN1-M20G | ASPEN |  | D(A,C,E)30C34+TDR |  | 21800 |  |  | 15.2 | 8.8 | 23800 |  |  | 17400 | 73.11% | 1.9 | Both | 454.1667 | 1.8167 | HRCU-A-C (Split System: Heat Pump with Remote Outdoor Unit with No Indoor Fan --Air Source) | N/A
214584511 | Central Heat Pump | BOSCH | BOVB-36HDN1-M20G | ASPEN |  | D(A,C,E)24C44+TDR |  | 22000 |  |  | 15.2 | 8.8 | 24000 |  |  | 28000 | 116.7% | 1.9 | Both | 458.3333 | 1.8333 | HRCU-A-C (Split System: Heat Pump with Remote Outdoor Unit with No Indoor Fan --Air Source) | N/A
214584513 | Central Heat Pump | BOSCH | BOVB-36HDN1-M20G | ASPEN |  | D(A,C,E)36B44+TDR |  | 22000 |  |  | 15.2 | 8.8 | 23800 |  |  | 28000 | 117.6% | 1.9 | Both | 458.3333 | 1.8333 | HRCU-A-C (Split System: Heat Pump with Remote Outdoor Unit with No Indoor Fan --Air Source) | N/A
214584493 | Central Heat Pump | BOSCH | BOVA-36HDN1-M20G | ASPEN |  | D(A,C,E)24C44+TDR |  | 22000 |  |  | 15.2 | 8.8 | 24000 |  |  | 19100 | 79.58% | 1.94 | Both | 458.3333 | 1.8333 | HRCU-A-C (Split System: Heat Pump with Remote Outdoor Unit with No Indoor Fan --Air Source) | N/A
214584495 | Central Heat Pump | BOSCH | BOVA-36HDN1-M20G | ASPEN |  | D(A,C,E)36B44+TDR |  | 22000 |  |  | 15.2 | 8.8 | 23800 |  |  | 16900 | 71.01% | 1.99 | Both | 458.3333 | 1.8333 | HRCU-A-C (Split System: Heat Pump with Remote Outdoor Unit with No Indoor Fan --Air Source) | N/A
214584492 | Central Heat Pump | BOSCH | BOVA-36HDN1-M20G | ASPEN |  | D(A,C,E)36B34+TDR |  | 21800 |  |  | 15.2 | 8.8 | 23800 |  |  | 20000 | 84.03% | 2 | Both | 454.1667 | 1.8167 | HRCU-A-C (Split System: Heat Pump with Remote Outdoor Unit with No Indoor Fan --Air Source) | N/A
214584515 | Central Heat Pump | BOSCH | BOVB-36HDN1-M20G | ASPEN |  | D(A,C,E)36C34+TDR |  | 22200 |  |  | 15.2 | 8.9 | 24000 |  |  | 29400 | 122.5% | 1.95 | Both | 462.5 | 1.85 | HRCU-A-C (Split System: Heat Pump with Remote Outdoor Unit with No Indoor Fan --Air Source) | N/A
214584514 | Central Heat Pump | BOSCH | BOVB-36HDN1-M20G | ASPEN |  | D(A,C,E)30D34+TDR |  | 22200 |  |  | 15.2 | 8.9 | 24000 |  |  | 29600 | 123.3% | 1.96 | Both | 462.5 | 1.85 | HRCU-A-C (Split System: Heat Pump with Remote Outdoor Unit with No Indoor Fan --Air Source) | N/A
214584497 | Central Heat Pump | BOSCH | BOVA-36HDN1-M20G | ASPEN |  | D(A,C,E)36C34+TDR |  | 22200 |  |  | 15.2 | 8.9 | 24000 |  |  | 19400 | 80.83% | 1.98 | Both | 462.5 | 1.85 | HRCU-A-C (Split System: Heat Pump with Remote Outdoor Unit with No Indoor Fan --Air Source) | N/A
214584496 | Central Heat Pump | BOSCH | BOVA-36HDN1-M20G | ASPEN |  | D(A,C,E)30D34+TDR |  | 22200 |  |  | 15.2 | 8.9 | 24000 |  |  | 22400 | 93.33% | 2 | Both | 462.5 | 1.85 | HRCU-A-C (Split System: Heat Pump with Remote Outdoor Unit with No Indoor Fan --Air Source) | N/A
214584498 | Central Heat Pump | BOSCH | BOVA-36HDN1-M20G | ASPEN |  | D(A,C,E)24D44+TDR |  | 22400 |  |  | 15.2 | 8.9 | 24000 |  |  | 17200 | 71.67% | 1.85 | Both | 466.6667 | 1.8667 | HRCU-A-C (Split System: Heat Pump with Remote Outdoor Unit with No Indoor Fan --Air Source) | N/A
214584499 | Central Heat Pump | BOSCH | BOVA-36HDN1-M20G | ASPEN |  | D(A,C,E)30C44+TDR |  | 22400 |  |  | 15.2 | 8.9 | 24000 |  |  | 22600 | 94.17% | 2 | Both | 466.6667 | 1.8667 | HRCU-A-C (Split System: Heat Pump with Remote Outdoor Unit with No Indoor Fan --Air Source) | N/A
214584519 | Central Heat Pump | BOSCH | BOVB-36HDN1-M20G | ASPEN |  | D(A,C,E)30D44+TDR |  | 22600 |  |  | 15.2 | 9 | 24000 |  |  | 24200 | 100.8% | 1.8 | Both | 470.8333 | 1.8833 | HRCU-A-C (Split System: Heat Pump with Remote Outdoor Unit with No Indoor Fan --Air Source) | N/A
214584502 | Central Heat Pump | BOSCH | BOVA-36HDN1-M20G | ASPEN |  | D(A,C,E)36C44+TDR |  | 22600 |  |  | 15.2 | 9 | 24000 |  |  | 20000 | 83.33% | 1.97 | Both | 470.8333 | 1.8833 | HRCU-A-C (Split System: Heat Pump with Remote Outdoor Unit with No Indoor Fan --Air Source) | N/A
214584501 | Central Heat Pump | BOSCH | BOVA-36HDN1-M20G | ASPEN |  | D(A,C,E)30D44+TDR |  | 22600 |  |  | 15.2 | 9 | 24000 |  |  | 20000 | 83.33% | 1.97 | Both | 470.8333 | 1.8833 | HRCU-A-C (Split System: Heat Pump with Remote Outdoor Unit with No Indoor Fan --Air Source) | N/A
212380509 | Central Heat Pump | ARMSTRONG AIR | 4SHP22LX124P-**A | ADP |  | H,A,DE9J936 | A96US2V070B12 | 23800 |  |  | 21 | 8.5 | 22000 |  |  | 15400 | 70% | 1.92 | Both | 495.8333 | 1.9833 | HRCU-A-CB (Split System: Heat Pump with Remote Outdoor Unit-Air-Source) | N/A
212367487 | Central Heat Pump | BOSCH | BOVA-60HDN1-M20G | ADP |  | H,RG84948 | BGH96M080C4B | 42500 |  |  | 17 | 8.8 | 42500 |  |  | 31000 | 72.94% | 1.9 | Both | 885.4167 | 3.5417 | HRCU-A-CB (Split System: Heat Pump with Remote Outdoor Unit-Air-Source) | N/A
212367488 | Central Heat Pump | BOSCH | BOVA-60HDN1-M20G | ADP |  | H,RG88960 | BGH96M080C4B | 42500 |  |  | 17 | 8.8 | 42500 |  |  | 31000 | 72.94% | 1.9 | Both | 885.4167 | 3.5417 | HRCU-A-CB (Split System: Heat Pump with Remote Outdoor Unit-Air-Source) | N/A
212367505 | Central Heat Pump | BOSCH | BOVB-60HDN1-M20G | ADP |  | H,RG84948 | BGH96M080B3B | 42500 |  |  | 17 | 8.8 | 41500 |  |  | 30600 | 73.73% | 1.9 | Both | 885.4167 | 3.5417 | HRCU-A-CB (Split System: Heat Pump with Remote Outdoor Unit-Air-Source) | N/A
212367421 | Central Heat Pump | BOSCH | BOVB-60HDN1-M20G | ADP |  | HG84948 | BGH96M080C4B | 42500 |  |  | 17 | 8.8 | 42500 |  |  | 31000 | 72.94% | 1.9 | Both | 885.4167 | 3.5417 | HRCU-A-CB (Split System: Heat Pump with Remote Outdoor Unit-Air-Source) | N/A
212367486 | Central Heat Pump | BOSCH | BOVA-60HDN1-M20G | ADP |  | H,RG84948 | BGH96M080B3B | 42500 |  |  | 17 | 8.8 | 41500 |  |  | 30600 | 73.73% | 1.9 | Both | 885.4167 | 3.5417 | HRCU-A-CB (Split System: Heat Pump with Remote Outdoor Unit-Air-Source) | N/A
212367401 | Central Heat Pump | BOSCH | BOVA-60HDN1-M20G | ADP |  | HG84948 | BGH96M080B3B | 42500 |  |  | 17 | 8.8 | 41500 |  |  | 30600 | 73.73% | 1.9 | Both | 885.4167 | 3.5417 | HRCU-A-CB (Split System: Heat Pump with Remote Outdoor Unit-Air-Source) | N/A
212367507 | Central Heat Pump | BOSCH | BOVB-60HDN1-M20G | ADP |  | H,RG88960 | BGH96M080C4B | 42500 |  |  | 17 | 8.8 | 42500 |  |  | 31000 | 72.94% | 1.9 | Both | 885.4167 | 3.5417 | HRCU-A-CB (Split System: Heat Pump with Remote Outdoor Unit-Air-Source) | N/A
212367403 | Central Heat Pump | BOSCH | BOVA-60HDN1-M20G | ADP |  | HG88960 | BGH96M080C4B | 42500 |  |  | 17 | 8.8 | 42500 |  |  | 31000 | 72.94% | 1.9 | Both | 885.4167 | 3.5417 | HRCU-A-CB (Split System: Heat Pump with Remote Outdoor Unit-Air-Source) | N/A
212367506 | Central Heat Pump | BOSCH | BOVB-60HDN1-M20G | ADP |  | H,RG84948 | BGH96M080C4B | 42500 |  |  | 17 | 8.8 | 42500 |  |  | 31000 | 72.94% | 1.9 | Both | 885.4167 | 3.5417 | HRCU-A-CB (Split System: Heat Pump with Remote Outdoor Unit-Air-Source) | N/A
212380897 | Central Heat Pump | BOSCH | BOVB-60HDN1-M20G | ADP |  | H,RG84960 | BGH96M080C4A | 42500 |  |  | 17 | 8.8 | 42500 |  |  | 31000 | 72.94% | 1.9 | Both | 885.4167 | 3.5417 | HRCU-A-CB (Split System: Heat Pump with Remote Outdoor Unit-Air-Source) | N/A
212380902 | Central Heat Pump | BOSCH | BOVB-60HDN1-M20G | ADP |  | V,R60H210P199 | BGH96M080C4B | 42500 |  |  | 17 | 8.8 | 42500 |  |  | 31000 | 72.94% | 1.9 | Both | 885.4167 | 3.5417 | HRCU-A-CB (Split System: Heat Pump with Remote Outdoor Unit-Air-Source) | N/A
214849158 | Central Heat Pump | YORK | HMH72B341 | ADP |  | CH360*9 | Y82E080B12LMPS1 | 33200 |  |  | 18 | 8.5 | 31400 |  |  | 23000 | 73.25% | 2.04 | Both | 691.6667 | 2.7667 | HRCU-A-CB (Split System: Heat Pump with Remote Outdoor Unit-Air-Source) | N/A
214849160 | Central Heat Pump | YORK | HMH72B341 | ADP |  | CV363*9 | Y82E080B12LMPS1 | 33200 |  |  | 18 | 8.5 | 31400 |  |  | 23000 | 73.25% | 2.04 | Both | 691.6667 | 2.7667 | HRCU-A-CB (Split System: Heat Pump with Remote Outdoor Unit-Air-Source) | N/A
214849164 | Central Heat Pump | YORK | HMH72B341 | ADP |  | CX363B935 | Y82E080B12LMPS1 | 33200 |  |  | 18 | 8.5 | 31400 |  |  | 23000 | 73.25% | 2.04 | Both | 691.6667 | 2.7667 | HRCU-A-CB (Split System: Heat Pump with Remote Outdoor Unit-Air-Source) | N/A
214849155 | Central Heat Pump | YORK | HMH72B341 | ADP |  | CX360B935 | Y82E080B12LMPS1 | 33200 |  |  | 18 | 8.5 | 31400 |  |  | 23000 | 73.25% | 2.04 | Both | 691.6667 | 2.7667 | HRCU-A-CB (Split System: Heat Pump with Remote Outdoor Unit-Air-Source) | N/A
214849157 | Central Heat Pump | YORK | HMH72B341 | ADP |  | CV361*9 | Y82E080B12LMPS1 | 33200 |  |  | 18 | 8.5 | 31400 |  |  | 23000 | 73.25% | 2.04 | Both | 691.6667 | 2.7667 | HRCU-A-CB (Split System: Heat Pump with Remote Outdoor Unit-Air-Source) | N/A
214849161 | Central Heat Pump | YORK | HMH72B341 | ADP |  | CH365B9 | Y82E080B12LMPS1 | 33200 |  |  | 18 | 8.5 | 31400 |  |  | 23000 | 73.25% | 2.04 | Both | 691.6667 | 2.7667 | HRCU-A-CB (Split System: Heat Pump with Remote Outdoor Unit-Air-Source) | N/A
215297506 | Central Heat Pump | YORK | HMH72B341 | ADP |  | V,Y36H210P177 | Y81E100C16SMPS1 | 34000 |  |  | 18 | 8.5 | 31800 |  |  | 24000 | 75.47% | 2.12 | Both | 708.3333 | 2.8333 | HRCU-A-CB (Split System: Heat Pump with Remote Outdoor Unit-Air-Source) | N/A
213145603 | Central Heat Pump | GREE | FLEXX36HP230V1AO | ADP |  | PL36H175P149+AEFE4B* |  | 33000 |  |  | 15.5 | 8.7 | 35800 |  |  | 28000 | 78.21% | 1.8 | Both | 687.5 | 2.75 | HRCU-A-CB (Split System: Heat Pump with Remote Outdoor Unit-Air-Source) | N/A
215292457 | Central Heat Pump | AIRQUEST | DLCURAH24ABK | ADP |  | H,GG30924 | *96MSN0801716A* | 21600 |  |  | 17 | 8.75 | 27600 |  |  | 24800 | 89.86% | 2.04 | Both | 450 | 1.8 | HRCU-A-CB (Split System: Heat Pump with Remote Outdoor Unit-Air-Source) | N/A
215292426 | Central Heat Pump | AIRQUEST | DLCURAH24ABK | ADP |  | H,GE23936 | *96MSN0801716A* | 21800 |  |  | 17 | 8.8 | 27600 |  |  | 24800 | 89.86% | 2.06 | Both | 454.1667 | 1.8167 | HRCU-A-CB (Split System: Heat Pump with Remote Outdoor Unit-Air-Source) | N/A
215292432 | Central Heat Pump | AIRQUEST | DLCURAH24ABK | ADP |  | H,GE31924 | *96MSN0801716A* | 21800 |  |  | 17 | 8.85 | 27600 |  |  | 24800 | 89.86% | 2.08 | Both | 454.1667 | 1.8167 | HRCU-A-CB (Split System: Heat Pump with Remote Outdoor Unit-Air-Source) | N/A
215292434 | Central Heat Pump | AIRQUEST | DLCURAH24ABK | ADP |  | HE31924 | *96MSN0801716A* | 21800 |  |  | 17 | 8.85 | 27600 |  |  | 24800 | 89.86% | 2.08 | Both | 454.1667 | 1.8167 | HRCU-A-CB (Split System: Heat Pump with Remote Outdoor Unit-Air-Source) | N/A
215292435 | Central Heat Pump | AIRQUEST | DLCURAH24ABK | ADP |  | HE31930 | *96MSN0801716A* | 21800 |  |  | 17 | 8.85 | 27600 |  |  | 24800 | 89.86% | 2.08 | Both | 454.1667 | 1.8167 | HRCU-A-CB (Split System: Heat Pump with Remote Outdoor Unit-Air-Source) | N/A
214077327 | Central Heat Pump | SAMSUNG | AC060BXUPCH | ADP |  | A60VLA+TXV+AEF60*XP* |  | 57000 |  |  | 17 | 9 | 51000 |  |  | 47500 | 93.14% | 1.8 | Both | 1187.5 | 4.75 | HRCU-A-CB (Split System: Heat Pump with Remote Outdoor Unit-Air-Source) | N/A
215291905 | Central Heat Pump | AIRQUEST | DLCURAH24ABK | ADP |  | H,GE22936 | *92MSN0601412A* | 22800 |  |  | 16 | 9 | 25400 |  |  | 25000 | 98.43% | 2.12 | Both | 475 | 1.9 | HRCU-A-CB (Split System: Heat Pump with Remote Outdoor Unit-Air-Source) | N/A
215291939 | Central Heat Pump | AIRQUEST | DLCURAH24ABK | ADP |  | HE30924 | *92MSN0601412A* | 23000 |  |  | 16 | 9 | 25400 |  |  | 25000 | 98.43% | 2.12 | Both | 479.1667 | 1.9167 | HRCU-A-CB (Split System: Heat Pump with Remote Outdoor Unit-Air-Source) | N/A
213739898 | Central Heat Pump | DAY & NIGHT | DLCURAH24ABK | ADP |  | PL36H***P039 | *92MSN0601412A* | 22800 |  |  | 16 | 9 | 25400 |  |  | 25000 | 98.43% | 2.12 | Both | 475 | 1.9 | HRCU-A-CB (Split System: Heat Pump with Remote Outdoor Unit-Air-Source) | N/A
215292375 | Central Heat Pump | AIRQUEST | DLCURAH24ABK | ADP |  | H,GG24936 | *96MSN0601716A* | 23000 |  |  | 17 | 9 | 24200 |  |  | 23200 | 95.87% | 1.96 | Both | 479.1667 | 1.9167 | HRCU-A-CB (Split System: Heat Pump with Remote Outdoor Unit-Air-Source) | N/A
215292410 | Central Heat Pump | AIRQUEST | DLCURAH24ABK | ADP |  | H,GE7J924 | *96MSN0601716A* | 23000 |  |  | 17 | 9 | 24200 |  |  | 23200 | 95.87% | 1.96 | Both | 479.1667 | 1.9167 | HRCU-A-CB (Split System: Heat Pump with Remote Outdoor Unit-Air-Source) | N/A
215292411 | Central Heat Pump | AIRQUEST | DLCURAH24ABK | ADP |  | H,GE7J936 | *96MSN0601716A* | 23000 |  |  | 17 | 9 | 24200 |  |  | 23200 | 95.87% | 1.96 | Both | 479.1667 | 1.9167 | HRCU-A-CB (Split System: Heat Pump with Remote Outdoor Unit-Air-Source) | N/A
215292409 | Central Heat Pump | AIRQUEST | DLCURAH24ABK | ADP |  | HG7J936 | *96MSN0601716A* | 23000 |  |  | 17 | 9 | 24200 |  |  | 23200 | 95.87% | 1.96 | Both | 479.1667 | 1.9167 | HRCU-A-CB (Split System: Heat Pump with Remote Outdoor Unit-Air-Source) | N/A
215292392 | Central Heat Pump | AIRQUEST | DLCURAH24ABK | ADP |  | HG33936 | *96MSN0601716A* | 23200 |  |  | 17 | 9 | 24200 |  |  | 23200 | 95.87% | 1.96 | Both | 483.3333 | 1.9333 | HRCU-A-CB (Split System: Heat Pump with Remote Outdoor Unit-Air-Source) | N/A
215292391 | Central Heat Pump | AIRQUEST | DLCURAH24ABK | ADP |  | H,GG33936 | *96MSN0601716A* | 23200 |  |  | 17 | 9 | 24200 |  |  | 23200 | 95.87% | 1.96 | Both | 483.3333 | 1.9333 | HRCU-A-CB (Split System: Heat Pump with Remote Outdoor Unit-Air-Source) | N/A
214569302 | Central Heat Pump | MOOVAIR | DMA36HOS20230E7 | ADP |  | SL5937 |  | 32800 |  |  | 15.2 | 9.3 | 36800 |  |  | 31600 | 85.87% | 1.88 | Both | 683.3333 | 2.7333 | HRCU-A-CB (Split System: Heat Pump with Remote Outdoor Unit-Air-Source) | N/A
215292373 | Central Heat Pump | AIRQUEST | DLCURAH24ABK | ADP |  | H,GE22936 | *96MSN0601716A* | 22800 |  |  | 16 | 9.5 | 25000 |  |  | 24400 | 97.6% | 2.04 | Both | 475 | 1.9 | HRCU-A-CB (Split System: Heat Pump with Remote Outdoor Unit-Air-Source) | N/A
215292378 | Central Heat Pump | AIRQUEST | DLCURAH24ABK | ADP |  | H,GG31930 | *96MSN0601716A* | 23200 |  |  | 16 | 9.5 | 25000 |  |  | 24400 | 97.6% | 2.04 | Both | 483.3333 | 1.9333 | HRCU-A-CB (Split System: Heat Pump with Remote Outdoor Unit-Air-Source) | N/A
215292382 | Central Heat Pump | AIRQUEST | DLCURAH24ABK | ADP |  | HE31924 | *96MSN0601716A* | 23200 |  |  | 16 | 9.5 | 25000 |  |  | 24400 | 97.6% | 2.04 | Both | 483.3333 | 1.9333 | HRCU-A-CB (Split System: Heat Pump with Remote Outdoor Unit-Air-Source) | N/A
214731157 | Central Heat Pump | BRYANT HEATING AND COOLING SYSTEMS | 38MURAQ24AB3* | ADP |  | H,PG31930 | 916SA48060M17*** | 23200 |  |  | 16 | 9.5 | 25000 |  |  | 24400 | 97.6% | 2.04 | Both | 483.3333 | 1.9333 | HRCU-A-CB (Split System: Heat Pump with Remote Outdoor Unit-Air-Source) | N/A
213281571 | Central Heat Pump | YORK | HMH72B361 | ASPEN |  | C(A,C,D,E)42D24+TDR | Y81E100C20LMPS1 | 32400 |  |  | 16.1 | 8.1 | 36000 |  |  | 26800 | 74.44% | 2.83 | Both | 675 | 2.7 | HRCU-A-CB (Split System: Heat Pump with Remote Outdoor Unit-Air-Source) | N/A
213281551 | Central Heat Pump | YORK | HMH72B361 | ASPEN |  | C(A,C,D,E)42D24+TDR | Y81E080C20SMPS1 | 32400 |  |  | 16.6 | 8.1 | 36000 |  |  | 26400 | 73.33% | 2.83 | Both | 675 | 2.7 | HRCU-A-CB (Split System: Heat Pump with Remote Outdoor Unit-Air-Source) | N/A
213281562 | Central Heat Pump | YORK | HMH72B361 | ASPEN |  | D(A,C,E)48B44+TDR | Y81E100B12SMPS1 | 33600 |  |  | 17.5 | 8.1 | 36000 |  |  | 25600 | 71.11% | 2.6 | Both | 700 | 2.8 | HRCU-A-CB (Split System: Heat Pump with Remote Outdoor Unit-Air-Source) | N/A
213273412 | Central Heat Pump | COLEMAN | HMH72B361 | ASPEN |  | D(A,C,E)36D24+TDR | Z8ES100C20SMPS1 | 32000 |  |  | 16 | 8.1 | 36000 |  |  | 26800 | 74.44% | 2.83 | Both | 666.6667 | 2.6667 | HRCU-A-CB (Split System: Heat Pump with Remote Outdoor Unit-Air-Source) | N/A
213273413 | Central Heat Pump | COLEMAN | HMH72B361 | ASPEN |  | D(A,C,E)36D26+TDR | Z8ES100C20SMPS1 | 32000 |  |  | 16 | 8.1 | 36000 |  |  | 26800 | 74.44% | 2.83 | Both | 666.6667 | 2.6667 | HRCU-A-CB (Split System: Heat Pump with Remote Outdoor Unit-Air-Source) | N/A
213273406 | Central Heat Pump | COLEMAN | HMH72B361 | ASPEN |  | D(A,C,E)36D24+TDR | Z8ES100C20LMPS1 | 32000 |  |  | 16 | 8.1 | 36000 |  |  | 26800 | 74.44% | 2.83 | Both | 666.6667 | 2.6667 | HRCU-A-CB (Split System: Heat Pump with Remote Outdoor Unit-Air-Source) | N/A
213273377 | Central Heat Pump | COLEMAN | HMH72B361 | ASPEN |  | D(A,C,E)36D26+TDR | Z8ES080C20SMPS1 | 32000 |  |  | 16.5 | 8.1 | 36000 |  |  | 26400 | 73.33% | 2.83 | Both | 666.6667 | 2.6667 | HRCU-A-CB (Split System: Heat Pump with Remote Outdoor Unit-Air-Source) | N/A
213273370 | Central Heat Pump | COLEMAN | HMH72B361 | ASPEN |  | D(A,C,E)36D24+TDR | Z8ES080C20LMPS1 | 32000 |  |  | 16.5 | 8.1 | 36000 |  |  | 26400 | 73.33% | 2.83 | Both | 666.6667 | 2.6667 | HRCU-A-CB (Split System: Heat Pump with Remote Outdoor Unit-Air-Source) | N/A
213273371 | Central Heat Pump | COLEMAN | HMH72B361 | ASPEN |  | D(A,C,E)36D26+TDR | Z8ES080C20LMPS1 | 32000 |  |  | 16.5 | 8.1 | 36000 |  |  | 26400 | 73.33% | 2.83 | Both | 666.6667 | 2.6667 | HRCU-A-CB (Split System: Heat Pump with Remote Outdoor Unit-Air-Source) | N/A
213278587 | Central Heat Pump | COLEMAN | HMH72B361 | ASPEN |  | D(A,C,E)36D24+JMET12BS2N1+TDR |  | 32000 |  |  | 17.5 | 8.1 | 36000 |  |  | 26000 | 72.22% | 2.8 | Both | 666.6667 | 2.6667 | HRCU-A-CB (Split System: Heat Pump with Remote Outdoor Unit-Air-Source) | N/A
213278590 | Central Heat Pump | COLEMAN | HMH72B361 | ASPEN |  | D(A,C,E)36D26+JMET12BS2N1+TDR |  | 32000 |  |  | 17.5 | 8.1 | 36000 |  |  | 26000 | 72.22% | 2.8 | Both | 666.6667 | 2.6667 | HRCU-A-CB (Split System: Heat Pump with Remote Outdoor Unit-Air-Source) | N/A
213278592 | Central Heat Pump | COLEMAN | HMH72B361 | ASPEN |  | D(A,C,E)36D26+JMVT12BC2N1+TDR |  | 32000 |  |  | 17.5 | 8.1 | 36000 |  |  | 26400 | 73.33% | 2.81 | Both | 666.6667 | 2.6667 | HRCU-A-CB (Split System: Heat Pump with Remote Outdoor Unit-Air-Source) | N/A
213273410 | Central Heat Pump | COLEMAN | HMH72B361 | ASPEN |  | D(A,C,E)36A44+TDR | Z8ES100C20SMPS1 | 34000 |  |  | 16.5 | 8.1 | 36000 |  |  | 26800 | 74.44% | 2.83 | Both | 708.3333 | 2.8333 | HRCU-A-CB (Split System: Heat Pump with Remote Outdoor Unit-Air-Source) | N/A
213281573 | Central Heat Pump | YORK | HMH72B361 | ASPEN |  | D(A,C,E)36B34+TDR | Y81E100C20LMPS1 | 34000 |  |  | 16.5 | 8.1 | 36000 |  |  | 26800 | 74.44% | 2.83 | Both | 708.3333 | 2.8333 | HRCU-A-CB (Split System: Heat Pump with Remote Outdoor Unit-Air-Source) | N/A
213273374 | Central Heat Pump | COLEMAN | HMH72B361 | ASPEN |  | D(A,C,E)36A44+TDR | Z8ES080C20SMPS1 | 34000 |  |  | 17 | 8.1 | 36000 |  |  | 26400 | 73.33% | 2.83 | Both | 708.3333 | 2.8333 | HRCU-A-CB (Split System: Heat Pump with Remote Outdoor Unit-Air-Source) | N/A
213273375 | Central Heat Pump | COLEMAN | HMH72B361 | ASPEN |  | D(A,C,E)36A46+TDR | Z8ES080C20SMPS1 | 34000 |  |  | 17 | 8.1 | 36000 |  |  | 26400 | 73.33% | 2.83 | Both | 708.3333 | 2.8333 | HRCU-A-CB (Split System: Heat Pump with Remote Outdoor Unit-Air-Source) | N/A
213281553 | Central Heat Pump | YORK | HMH72B361 | ASPEN |  | D(A,C,E)36B34+TDR | Y81E080C20SMPS1 | 34000 |  |  | 17 | 8.1 | 36000 |  |  | 26400 | 73.33% | 2.83 | Both | 708.3333 | 2.8333 | HRCU-A-CB (Split System: Heat Pump with Remote Outdoor Unit-Air-Source) | N/A
213281548 | Central Heat Pump | YORK | HMH72B361 | ASPEN |  | D(A,C,E)36A44+TDR | Y81E080C20LMPS1 | 34000 |  |  | 17 | 8.1 | 36000 |  |  | 26400 | 73.33% | 2.83 | Both | 708.3333 | 2.8333 | HRCU-A-CB (Split System: Heat Pump with Remote Outdoor Unit-Air-Source) | N/A
213278579 | Central Heat Pump | COLEMAN | HMH72B361 | ASPEN |  | D(A,C,E)36A44+JMET12BS2N1+TDR |  | 34000 |  |  | 18 | 8.1 | 36000 |  |  | 26000 | 72.22% | 2.8 | Both | 708.3333 | 2.8333 | HRCU-A-CB (Split System: Heat Pump with Remote Outdoor Unit-Air-Source) | N/A
213278581 | Central Heat Pump | COLEMAN | HMH72B361 | ASPEN |  | D(A,C,E)36A44+JMVT12BC2N1+TDR |  | 34000 |  |  | 18 | 8.1 | 36000 |  |  | 26400 | 73.33% | 2.81 | Both | 708.3333 | 2.8333 | HRCU-A-CB (Split System: Heat Pump with Remote Outdoor Unit-Air-Source) | N/A
213821030 | Central Heat Pump | TEMPSTAR | DLCURAH24AAK | ASPEN |  | D(A,C,E)36C34+TDR | *80MS(N,L)0701712A* | 23600 |  |  | 16.5 | 8.1 | 24600 |  |  | 22200 | 90.24% | 2.86 | Both | 491.6667 | 1.9667 | HRCU-A-CB (Split System: Heat Pump with Remote Outdoor Unit-Air-Source) | N/A
213821096 | Central Heat Pump | TEMPSTAR | DLCURAH24AAK | ASPEN |  | D(A,C,E)24B44+TDR | *92MSN0801716A* | 23400 |  |  | 16.5 | 8.1 | 24600 |  |  | 22200 | 90.24% | 2.88 | Both | 487.5 | 1.95 | HRCU-A-CB (Split System: Heat Pump with Remote Outdoor Unit-Air-Source) | N/A
213821095 | Central Heat Pump | TEMPSTAR | DLCURAH24AAK | ASPEN |  | D(A,C,E)36C34+TDR | *92MSN0601714A* | 23800 |  |  | 16.5 | 8.1 | 24800 |  |  | 22400 | 90.32% | 2.91 | Both | 495.8333 | 1.9833 | HRCU-A-CB (Split System: Heat Pump with Remote Outdoor Unit-Air-Source) | N/A
213281578 | Central Heat Pump | YORK | HMH72B361 | ASPEN |  | D(A,C,E)48B44+TDR | Y81E100C20SMPS1 | 35200 |  |  | 16.5 | 8.1 | 36000 |  |  | 26800 | 74.44% | 2.83 | Both | 733.3333 | 2.9333 | HRCU-A-CB (Split System: Heat Pump with Remote Outdoor Unit-Air-Source) | N/A
214522561 | Central Heat Pump | YORK | HMH72B361 | ASPEN |  | DX36E34+TDR | Y81E120C16SMPS1 | 35000 |  |  | 17 | 8.1 | 36000 |  |  | 29800 | 82.78% | 1.76 | Both | 729.1667 | 2.9167 | HRCU-A-CB (Split System: Heat Pump with Remote Outdoor Unit-Air-Source) | N/A
213281550 | Central Heat Pump | YORK | HMH72B361 | ASPEN |  | D(A,C,E)48B44+TDR | Y81E080C20LMPS1 | 35200 |  |  | 17 | 8.1 | 36000 |  |  | 26400 | 73.33% | 2.83 | Both | 733.3333 | 2.9333 | HRCU-A-CB (Split System: Heat Pump with Remote Outdoor Unit-Air-Source) | N/A
213281554 | Central Heat Pump | YORK | HMH72B361 | ASPEN |  | D(A,C,E)48B44+TDR | Y81E080C20SMPS1 | 35200 |  |  | 17 | 8.1 | 36000 |  |  | 26400 | 73.33% | 2.83 | Both | 733.3333 | 2.9333 | HRCU-A-CB (Split System: Heat Pump with Remote Outdoor Unit-Air-Source) | N/A
214392508 | Central Heat Pump | RUUD | RD17AZ24AJ3N | ASPEN |  | D(A,C,E)30C24+TDR | R951V0403A17UHU | 20200 |  |  | 17.7 | 8.1 | 22400 |  |  | 17100 | 76.34% | 2 | Both | 420.8333 | 1.6833 | HRCU-A-CB (Split System: Heat Pump with Remote Outdoor Unit-Air-Source) | N/A
214392536 | Central Heat Pump | RUUD | RD17AZ24AJ3N | ASPEN |  | D(A,C,E)24D24+TDR | R951V0603A17UHU | 20200 |  |  | 17.7 | 8.1 | 22400 |  |  | 17000 | 75.89% | 2 | Both | 420.8333 | 1.6833 | HRCU-A-CB (Split System: Heat Pump with Remote Outdoor Unit-Air-Source) | N/A
214392460 | Central Heat Pump | RUUD | RD17AZ24AJ3N | ASPEN |  | D(A,C,E)30C24+TDR | R921V0603A17M4S | 20400 |  |  | 17.7 | 8.1 | 22600 |  |  | 17000 | 75.22% | 2 | Both | 425 | 1.7 | HRCU-A-CB (Split System: Heat Pump with Remote Outdoor Unit-Air-Source) | N/A
214392568 | Central Heat Pump | RUUD | RD17AZ24AJ3N | ASPEN |  | D(A,C,E)24D24+TDR | R962V0403A17M4S | 20400 |  |  | 17.7 | 8.1 | 22600 |  |  | 16900 | 74.78% | 2 | Both | 425 | 1.7 | HRCU-A-CB (Split System: Heat Pump with Remote Outdoor Unit-Air-Source) | N/A
214392488 | Central Heat Pump | RUUD | RD17AZ24AJ3N | ASPEN |  | D(A,C,E)24D24+TDR | R951V0403A17M4S | 20400 |  |  | 17.7 | 8.1 | 22600 |  |  | 16900 | 74.78% | 2 | Both | 425 | 1.7 | HRCU-A-CB (Split System: Heat Pump with Remote Outdoor Unit-Air-Source) | N/A
214392552 | Central Heat Pump | RUUD | RD17AZ24AJ3N | ASPEN |  | D(A,C,E)24D24+TDR | R951V0703A17M4S | 20400 |  |  | 17.7 | 8.1 | 22600 |  |  | 16900 | 74.78% | 2 | Both | 425 | 1.7 | HRCU-A-CB (Split System: Heat Pump with Remote Outdoor Unit-Air-Source) | N/A
214392480 | Central Heat Pump | RUUD | RD17AZ24AJ3N | ASPEN |  | D(A,C,E)36B24+TDR | R921V0703A17M4S | 20400 |  |  | 17.7 | 8.1 | 22600 |  |  | 16900 | 74.78% | 2 | Both | 425 | 1.7 | HRCU-A-CB (Split System: Heat Pump with Remote Outdoor Unit-Air-Source) | N/A
214392576 | Central Heat Pump | RUUD | RD17AZ24AJ3N | ASPEN |  | D(A,C,E)36B24+TDR | R962V0403A17M4S | 20400 |  |  | 17.7 | 8.1 | 22600 |  |  | 16900 | 74.78% | 2 | Both | 425 | 1.7 | HRCU-A-CB (Split System: Heat Pump with Remote Outdoor Unit-Air-Source) | N/A
214392528 | Central Heat Pump | RUUD | RD17AZ24AJ3N | ASPEN |  | D(A,C,E)36B24+TDR | R951V0603A17M4S | 20400 |  |  | 17.7 | 8.1 | 22600 |  |  | 17000 | 75.22% | 2 | Both | 425 | 1.7 | HRCU-A-CB (Split System: Heat Pump with Remote Outdoor Unit-Air-Source) | N/A
214392600 | Central Heat Pump | RUUD | RD17AZ24AJ3N | ASPEN |  | D(A,C,E)24D24+TDR | R962V0703A17M4S | 20400 |  |  | 17.7 | 8.1 | 22600 |  |  | 16900 | 74.78% | 2 | Both | 425 | 1.7 | HRCU-A-CB (Split System: Heat Pump with Remote Outdoor Unit-Air-Source) | N/A
214392492 | Central Heat Pump | RUUD | RD17AZ24AJ3N | ASPEN |  | D(A,C,E)30C24+TDR | R951V0403A17M4S | 20400 |  |  | 17.7 | 8.1 | 22600 |  |  | 16900 | 74.78% | 2 | Both | 425 | 1.7 | HRCU-A-CB (Split System: Heat Pump with Remote Outdoor Unit-Air-Source) | N/A
214392496 | Central Heat Pump | RUUD | RD17AZ24AJ3N | ASPEN |  | D(A,C,E)36B24+TDR | R951V0403A17M4S | 20400 |  |  | 17.7 | 8.1 | 22600 |  |  | 16900 | 74.78% | 2 | Both | 425 | 1.7 | HRCU-A-CB (Split System: Heat Pump with Remote Outdoor Unit-Air-Source) | N/A
214392556 | Central Heat Pump | RUUD | RD17AZ24AJ3N | ASPEN |  | D(A,C,E)30C24+TDR | R951V0703A17M4S | 20400 |  |  | 17.7 | 8.1 | 22600 |  |  | 16900 | 74.78% | 2 | Both | 425 | 1.7 | HRCU-A-CB (Split System: Heat Pump with Remote Outdoor Unit-Air-Source) | N/A
214392456 | Central Heat Pump | RUUD | RD17AZ24AJ3N | ASPEN |  | D(A,C,E)24D24+TDR | R921V0603A17M4S | 20400 |  |  | 17.7 | 8.1 | 22600 |  |  | 17000 | 75.22% | 2 | Both | 425 | 1.7 | HRCU-A-CB (Split System: Heat Pump with Remote Outdoor Unit-Air-Source) | N/A
214392476 | Central Heat Pump | RUUD | RD17AZ24AJ3N | ASPEN |  | D(A,C,E)30C24+TDR | R921V0703A17M4S | 20400 |  |  | 17.7 | 8.1 | 22600 |  |  | 16900 | 74.78% | 2 | Both | 425 | 1.7 | HRCU-A-CB (Split System: Heat Pump with Remote Outdoor Unit-Air-Source) | N/A
214392588 | Central Heat Pump | RUUD | RD17AZ24AJ3N | ASPEN |  | D(A,C,E)30C24+TDR | R962V0603A17M4S | 20400 |  |  | 17.7 | 8.1 | 22600 |  |  | 17000 | 75.22% | 2 | Both | 425 | 1.7 | HRCU-A-CB (Split System: Heat Pump with Remote Outdoor Unit-Air-Source) | N/A
214392440 | Central Heat Pump | RUUD | RD17AZ24AJ3N | ASPEN |  | D(A,C,E)24D24+TDR | R921V0403A17M4S | 20400 |  |  | 17.7 | 8.1 | 22600 |  |  | 16900 | 74.78% | 2 | Both | 425 | 1.7 | HRCU-A-CB (Split System: Heat Pump with Remote Outdoor Unit-Air-Source) | N/A
214392520 | Central Heat Pump | RUUD | RD17AZ24AJ3N | ASPEN |  | D(A,C,E)24D24+TDR | R951V0603A17M4S | 20400 |  |  | 17.7 | 8.1 | 22600 |  |  | 17000 | 75.22% | 2 | Both | 425 | 1.7 | HRCU-A-CB (Split System: Heat Pump with Remote Outdoor Unit-Air-Source) | N/A
214392572 | Central Heat Pump | RUUD | RD17AZ24AJ3N | ASPEN |  | D(A,C,E)30C24+TDR | R962V0403A17M4S | 20400 |  |  | 17.7 | 8.1 | 22600 |  |  | 16900 | 74.78% | 2 | Both | 425 | 1.7 | HRCU-A-CB (Split System: Heat Pump with Remote Outdoor Unit-Air-Source) | N/A
214608786 | Central Heat Pump | COLEMAN | HMH72B361 | ASPEN |  | D(A,C,E)36C44+JMET12BS2N1+TDR |  | 35400 |  |  | 18 | 8.1 | 36000 |  |  | 26000 | 72.22% | 2.8 | Both | 737.5 | 2.95 | HRCU-A-CB (Split System: Heat Pump with Remote Outdoor Unit-Air-Source) | N/A
214608787 | Central Heat Pump | COLEMAN | HMH72B361 | ASPEN |  | D(A,C,E)48D34+JMET12BS2N1+TDR |  | 35400 |  |  | 18 | 8.1 | 36000 |  |  | 26000 | 72.22% | 2.8 | Both | 737.5 | 2.95 | HRCU-A-CB (Split System: Heat Pump with Remote Outdoor Unit-Air-Source) | N/A
214608801 | Central Heat Pump | COLEMAN | HMH72B361 | ASPEN |  | D(A,C,E)36C46+JMET12BS2N1+TDR |  | 35400 |  |  | 18 | 8.1 | 36000 |  |  | 26000 | 72.22% | 2.8 | Both | 737.5 | 2.95 | HRCU-A-CB (Split System: Heat Pump with Remote Outdoor Unit-Air-Source) | N/A
214671471 | Central Heat Pump | FRASER-JOHNSTON | HMH72B361 | ASPEN |  | A(E,F)M376+TDR |  | 34400 |  |  | 18 | 8.1 | 36000 |  |  | 26400 | 73.33% | 2.82 | Both | 716.6667 | 2.8667 | HRCU-A-CB (Split System: Heat Pump with Remote Outdoor Unit-Air-Source) | N/A
214671472 | Central Heat Pump | LUXAIRE | HMH72B361 | ASPEN |  | A(E,F)M376+TDR |  | 34400 |  |  | 18 | 8.1 | 36000 |  |  | 26400 | 73.33% | 2.82 | Both | 716.6667 | 2.8667 | HRCU-A-CB (Split System: Heat Pump with Remote Outdoor Unit-Air-Source) | N/A
213258898 | Central Heat Pump | YORK | HMH72B361 | ASPEN |  | D(A,C,E)36D3G+TXV+JMET12BS2N1+TDR |  | 34800 |  |  | 18 | 8.1 | 36000 |  |  | 26000 | 72.22% | 2.8 | Both | 725 | 2.9 | HRCU-A-CB (Split System: Heat Pump with Remote Outdoor Unit-Air-Source) | N/A
213258896 | Central Heat Pump | YORK | HMH72B361 | ASPEN |  | D(A,C,E)36D36+JMET12BS2N1+TDR |  | 34800 |  |  | 18 | 8.1 | 36000 |  |  | 26000 | 72.22% | 2.8 | Both | 725 | 2.9 | HRCU-A-CB (Split System: Heat Pump with Remote Outdoor Unit-Air-Source) | N/A
213258897 | Central Heat Pump | YORK | HMH72B361 | ASPEN |  | D(A,C,E)36D36+JMVT12BC2N1+TDR |  | 34800 |  |  | 18 | 8.1 | 36000 |  |  | 26400 | 73.33% | 2.81 | Both | 725 | 2.9 | HRCU-A-CB (Split System: Heat Pump with Remote Outdoor Unit-Air-Source) | N/A
213258899 | Central Heat Pump | YORK | HMH72B361 | ASPEN |  | D(A,C,E)36D3G+TXV+JMVT12BC2N1+TDR |  | 34800 |  |  | 18 | 8.1 | 36000 |  |  | 26400 | 73.33% | 2.81 | Both | 725 | 2.9 | HRCU-A-CB (Split System: Heat Pump with Remote Outdoor Unit-Air-Source) | N/A
214671473 | Central Heat Pump | YORK | HMH72B361 | ASPEN |  | A(E,F)M376+TDR |  | 34400 |  |  | 18 | 8.1 | 36000 |  |  | 26400 | 73.33% | 2.82 | Both | 716.6667 | 2.8667 | HRCU-A-CB (Split System: Heat Pump with Remote Outdoor Unit-Air-Source) | N/A
214392704 | Central Heat Pump | RUUD | RD17AZ24AJ3N | ASPEN |  | D(A,C,E)36B24+TDR | U98MV0603A17UPS | 20400 |  |  | 18.6 | 8.1 | 22600 |  |  | 16900 | 74.78% | 2 | Both | 425 | 1.7 | HRCU-A-CB (Split System: Heat Pump with Remote Outdoor Unit-Air-Source) | N/A
214392672 | Central Heat Pump | RUUD | RD17AZ24AJ3N | ASPEN |  | D(A,C,E)36B24+TDR | U97MV0603A17DHS | 20400 |  |  | 18.6 | 8.1 | 22600 |  |  | 16900 | 74.78% | 2 | Both | 425 | 1.7 | HRCU-A-CB (Split System: Heat Pump with Remote Outdoor Unit-Air-Source) | N/A
214392700 | Central Heat Pump | RUUD | RD17AZ24AJ3N | ASPEN |  | D(A,C,E)30C24+TDR | U98MV0603A17UPS | 20400 |  |  | 18.6 | 8.1 | 22600 |  |  | 16900 | 74.78% | 2 | Both | 425 | 1.7 | HRCU-A-CB (Split System: Heat Pump with Remote Outdoor Unit-Air-Source) | N/A
214392712 | Central Heat Pump | RUUD | RD17AZ24AJ3N | ASPEN |  | D(A,C,E)24D24+TDR | U98MV0703A17UPS | 20400 |  |  | 18.6 | 8.1 | 22600 |  |  | 16900 | 74.78% | 2 | Both | 425 | 1.7 | HRCU-A-CB (Split System: Heat Pump with Remote Outdoor Unit-Air-Source) | N/A
214392696 | Central Heat Pump | RUUD | RD17AZ24AJ3N | ASPEN |  | D(A,C,E)24D24+TDR | U98MV0603A17UPS | 20400 |  |  | 18.6 | 8.1 | 22600 |  |  | 16900 | 74.78% | 2 | Both | 425 | 1.7 | HRCU-A-CB (Split System: Heat Pump with Remote Outdoor Unit-Air-Source) | N/A
213821130 | Central Heat Pump | TEMPSTAR | DLCURAH24AAK | ASPEN |  | D(A,C,E)36C34+TDR | *96MSN0601412A* | 23200 |  |  | 16 | 8.1 | 24400 |  |  | 22200 | 90.98% | 2.9 | Both | 483.3333 | 1.9333 | HRCU-A-CB (Split System: Heat Pump with Remote Outdoor Unit-Air-Source) | N/A
214608724 | Central Heat Pump | COLEMAN | HMH72B341 | ASPEN |  | CM36B36+TDR | CP9C060B12MP13 | 32200 |  |  | 17.5 | 8.1 | 34000 |  |  | 24200 | 71.18% | 2.06 | Both | 670.8333 | 2.6833 | HRCU-A-CB (Split System: Heat Pump with Remote Outdoor Unit-Air-Source) | N/A
214608688 | Central Heat Pump | COLEMAN | HMH72B341 | ASPEN |  | CM36B34+TDR | CP9C060B12MP13 | 32200 |  |  | 17.5 | 8.1 | 34000 |  |  | 24200 | 71.18% | 2.06 | Both | 670.8333 | 2.6833 | HRCU-A-CB (Split System: Heat Pump with Remote Outdoor Unit-Air-Source) | N/A
214608728 | Central Heat Pump | COLEMAN | HMH72B341 | ASPEN |  | CM36B36+TDR | CP9C100C20MP13 | 32000 |  |  | 17.5 | 8.1 | 34000 |  |  | 24800 | 72.94% | 2.12 | Both | 666.6667 | 2.6667 | HRCU-A-CB (Split System: Heat Pump with Remote Outdoor Unit-Air-Source) | N/A
214521931 | Central Heat Pump | COLEMAN | HMH72B341 | ASPEN |  | C(A,C,D,E)48A34+TDR | Z8ES100B12SMPS1 | 32200 |  |  | 18.5 | 8.1 | 33800 |  |  | 27800 | 82.25% | 2.66 | Both | 670.8333 | 2.6833 | HRCU-A-CB (Split System: Heat Pump with Remote Outdoor Unit-Air-Source) | N/A
214521928 | Central Heat Pump | COLEMAN | HMH72B341 | ASPEN |  | C(A,C,D,E)48A34+TDR | Z8ES100B12LMPS1 | 32200 |  |  | 18.5 | 8.1 | 33800 |  |  | 27800 | 82.25% | 2.66 | Both | 670.8333 | 2.6833 | HRCU-A-CB (Split System: Heat Pump with Remote Outdoor Unit-Air-Source) | N/A
213821146 | Central Heat Pump | TEMPSTAR | DLCURAH24AAK | ASPEN |  | D(A,C,E)24B44+TDR | *96VTN0401712B* | 23200 |  |  | 15.5 | 8.1 | 24600 |  |  | 22400 | 91.06% | 2.85 | Both | 483.3333 | 1.9333 | HRCU-A-CB (Split System: Heat Pump with Remote Outdoor Unit-Air-Source) | N/A
213927831 | Central Heat Pump | YORK | HMH72B341 | ASPEN |  | D(A,C,E)36D3G+TXV+TDR | TM9V040A10MP12 | 32200 |  |  | 17 | 8.1 | 33200 |  |  | 27400 | 82.53% | 2.49 | Both | 670.8333 | 2.6833 | HRCU-A-CB (Split System: Heat Pump with Remote Outdoor Unit-Air-Source) | N/A
213927821 | Central Heat Pump | YORK | HMH72B341 | ASPEN |  | D(A,C,E)36D3G+TXV+TDR | TM9E060B12MP12 | 32800 |  |  | 17.5 | 8.1 | 34000 |  |  | 28000 | 82.35% | 2.46 | Both | 683.3333 | 2.7333 | HRCU-A-CB (Split System: Heat Pump with Remote Outdoor Unit-Air-Source) | N/A
214521913 | Central Heat Pump | COLEMAN | HMH72B341 | ASPEN |  | C(A,C,D,E)48A34+TDR | Z8ES080B12SMPS1 | 33000 |  |  | 18 | 8.1 | 32600 |  |  | 29400 | 90.18% | 2.66 | Both | 687.5 | 2.75 | HRCU-A-CB (Split System: Heat Pump with Remote Outdoor Unit-Air-Source) | N/A
214521910 | Central Heat Pump | COLEMAN | HMH72B341 | ASPEN |  | C(A,C,D,E)48A34+TDR | Z8ES080B12LMPS1 | 33000 |  |  | 18 | 8.1 | 32600 |  |  | 29400 | 90.18% | 2.66 | Both | 687.5 | 2.75 | HRCU-A-CB (Split System: Heat Pump with Remote Outdoor Unit-Air-Source) | N/A
214521946 | Central Heat Pump | COLEMAN | HMH72B341 | ASPEN |  | C(A,C,D,E)48A34+TDR | Z8ES120C16LMPS1 | 33600 |  |  | 18 | 8.1 | 32600 |  |  | 30200 | 92.64% | 2.73 | Both | 700 | 2.8 | HRCU-A-CB (Split System: Heat Pump with Remote Outdoor Unit-Air-Source) | N/A
214522509 | Central Heat Pump | YORK | HMH72B341 | ASPEN |  | DX36C34+TDR | Y81E120C16SMPS1 | 33600 |  |  | 18 | 8.1 | 32600 |  |  | 23400 | 71.78% | 1.92 | Both | 700 | 2.8 | HRCU-A-CB (Split System: Heat Pump with Remote Outdoor Unit-Air-Source) | N/A
214522497 | Central Heat Pump | YORK | HMH72B341 | ASPEN |  | DX36C34+TDR | Y81E080B12SMPS1 | 33000 |  |  | 18 | 8.1 | 32600 |  |  | 23600 | 72.39% | 2 | Both | 687.5 | 2.75 | HRCU-A-CB (Split System: Heat Pump with Remote Outdoor Unit-Air-Source) | N/A
214521961 | Central Heat Pump | COLEMAN | HMH72B341 | ASPEN |  | C(A,C,D,E)48A34+TDR | Z8ET080C16LMPS1 | 33600 |  |  | 18.5 | 8.1 | 32600 |  |  | 29800 | 91.41% | 2.74 | Both | 700 | 2.8 | HRCU-A-CB (Split System: Heat Pump with Remote Outdoor Unit-Air-Source) | N/A
214393814 | Central Heat Pump | RUUD | RD17AZ36AJ3N | ASPEN |  | D(A,C,E)48D24+TDR | R951V0603A17M4S | 30800 |  |  | 17.6 | 8.1 | 34200 |  |  | 29800 | 87.13% | 1.9 | Both | 641.6667 | 2.5667 | HRCU-A-CB (Split System: Heat Pump with Remote Outdoor Unit-Air-Source) | N/A
214393754 | Central Heat Pump | RUUD | RD17AZ36AJ3N | ASPEN |  | D(A,C,E)48D24+TDR | R951V0403A17M4S | 30800 |  |  | 17.6 | 8.1 | 34200 |  |  | 29600 | 86.55% | 1.9 | Both | 641.6667 | 2.5667 | HRCU-A-CB (Split System: Heat Pump with Remote Outdoor Unit-Air-Source) | N/A
214393874 | Central Heat Pump | RUUD | RD17AZ36AJ3N | ASPEN |  | D(A,C,E)48D24+TDR | R951V0703A17M4S | 30800 |  |  | 17.6 | 8.1 | 34200 |  |  | 29600 | 86.55% | 1.9 | Both | 641.6667 | 2.5667 | HRCU-A-CB (Split System: Heat Pump with Remote Outdoor Unit-Air-Source) | N/A
214394068 | Central Heat Pump | RUUD | RD17AZ36AJ3N | ASPEN |  | D(A,C,E)48D24+TDR | R962V0703A17M4S | 30800 |  |  | 17.6 | 8.1 | 34200 |  |  | 29600 | 86.55% | 1.9 | Both | 641.6667 | 2.5667 | HRCU-A-CB (Split System: Heat Pump with Remote Outdoor Unit-Air-Source) | N/A
214393784 | Central Heat Pump | RUUD | RD17AZ36AJ3N | ASPEN |  | D(A,C,E)48D24+TDR | R951V0403A17UHU | 30800 |  |  | 17.6 | 8.1 | 34200 |  |  | 29800 | 87.13% | 1.9 | Both | 641.6667 | 2.5667 | HRCU-A-CB (Split System: Heat Pump with Remote Outdoor Unit-Air-Source) | N/A
214393844 | Central Heat Pump | RUUD | RD17AZ36AJ3N | ASPEN |  | D(A,C,E)48D24+TDR | R951V0603A17UHU | 30800 |  |  | 17.6 | 8.1 | 34200 |  |  | 29800 | 87.13% | 1.9 | Both | 641.6667 | 2.5667 | HRCU-A-CB (Split System: Heat Pump with Remote Outdoor Unit-Air-Source) | N/A
214394540 | Central Heat Pump | RUUD | RD17AZ36AJ3N | ASPEN |  | D(A,C,E)48D24+TDR | U98MV0603A17UPS | 30800 |  |  | 17.6 | 8.1 | 34200 |  |  | 29800 | 87.13% | 1.9 | Both | 641.6667 | 2.5667 | HRCU-A-CB (Split System: Heat Pump with Remote Outdoor Unit-Air-Source) | N/A
214392513 | Central Heat Pump | RUUD | RD17AZ24AJ3N | ASPEN |  | D(A,C,E)36C24+TDR | R951V0403A17UHU | 20600 |  |  | 17.8 | 8.1 | 22400 |  |  | 17100 | 76.34% | 2 | Both | 429.1667 | 1.7167 | HRCU-A-CB (Split System: Heat Pump with Remote Outdoor Unit-Air-Source) | N/A
214392545 | Central Heat Pump | RUUD | RD17AZ24AJ3N | ASPEN |  | D(A,C,E)36C24+TDR | R951V0603A17UHU | 20600 |  |  | 17.8 | 8.1 | 22400 |  |  | 17000 | 75.89% | 2 | Both | 429.1667 | 1.7167 | HRCU-A-CB (Split System: Heat Pump with Remote Outdoor Unit-Air-Source) | N/A
214392525 | Central Heat Pump | RUUD | RD17AZ24AJ3N | ASPEN |  | D(A,C,E)30D24+TDR | R951V0603A17M4S | 20800 |  |  | 17.8 | 8.1 | 22600 |  |  | 17000 | 75.22% | 2 | Both | 433.3333 | 1.7333 | HRCU-A-CB (Split System: Heat Pump with Remote Outdoor Unit-Air-Source) | N/A
214392493 | Central Heat Pump | RUUD | RD17AZ24AJ3N | ASPEN |  | D(A,C,E)30D24+TDR | R951V0403A17M4S | 20800 |  |  | 17.8 | 8.1 | 22600 |  |  | 16900 | 74.78% | 2 | Both | 433.3333 | 1.7333 | HRCU-A-CB (Split System: Heat Pump with Remote Outdoor Unit-Air-Source) | N/A
214392605 | Central Heat Pump | RUUD | RD17AZ24AJ3N | ASPEN |  | D(A,C,E)30D24+TDR | R962V0703A17M4S | 20800 |  |  | 17.8 | 8.1 | 22600 |  |  | 16900 | 74.78% | 2 | Both | 433.3333 | 1.7333 | HRCU-A-CB (Split System: Heat Pump with Remote Outdoor Unit-Air-Source) | N/A
214392445 | Central Heat Pump | RUUD | RD17AZ24AJ3N | ASPEN |  | D(A,C,E)30D24+TDR | R921V0403A17M4S | 20800 |  |  | 17.8 | 8.1 | 22600 |  |  | 16900 | 74.78% | 2 | Both | 433.3333 | 1.7333 | HRCU-A-CB (Split System: Heat Pump with Remote Outdoor Unit-Air-Source) | N/A
214392481 | Central Heat Pump | RUUD | RD17AZ24AJ3N | ASPEN |  | D(A,C,E)36C24+TDR | R921V0703A17M4S | 20800 |  |  | 17.8 | 8.1 | 22600 |  |  | 16900 | 74.78% | 2 | Both | 433.3333 | 1.7333 | HRCU-A-CB (Split System: Heat Pump with Remote Outdoor Unit-Air-Source) | N/A
214392573 | Central Heat Pump | RUUD | RD17AZ24AJ3N | ASPEN |  | D(A,C,E)30D24+TDR | R962V0403A17M4S | 20800 |  |  | 17.8 | 8.1 | 22600 |  |  | 16900 | 74.78% | 2 | Both | 433.3333 | 1.7333 | HRCU-A-CB (Split System: Heat Pump with Remote Outdoor Unit-Air-Source) | N/A
214392593 | Central Heat Pump | RUUD | RD17AZ24AJ3N | ASPEN |  | D(A,C,E)36C24+TDR | R962V0603A17M4S | 20800 |  |  | 17.8 | 8.1 | 22600 |  |  | 17000 | 75.22% | 2 | Both | 433.3333 | 1.7333 | HRCU-A-CB (Split System: Heat Pump with Remote Outdoor Unit-Air-Source) | N/A
214392449 | Central Heat Pump | RUUD | RD17AZ24AJ3N | ASPEN |  | D(A,C,E)36C24+TDR | R921V0403A17M4S | 20800 |  |  | 17.8 | 8.1 | 22600 |  |  | 16900 | 74.78% | 2 | Both | 433.3333 | 1.7333 | HRCU-A-CB (Split System: Heat Pump with Remote Outdoor Unit-Air-Source) | N/A
214392589 | Central Heat Pump | RUUD | RD17AZ24AJ3N | ASPEN |  | D(A,C,E)30D24+TDR | R962V0603A17M4S | 20800 |  |  | 17.8 | 8.1 | 22600 |  |  | 17000 | 75.22% | 2 | Both | 433.3333 | 1.7333 | HRCU-A-CB (Split System: Heat Pump with Remote Outdoor Unit-Air-Source) | N/A
214392557 | Central Heat Pump | RUUD | RD17AZ24AJ3N | ASPEN |  | D(A,C,E)30D24+TDR | R951V0703A17M4S | 20800 |  |  | 17.8 | 8.1 | 22600 |  |  | 16900 | 74.78% | 2 | Both | 433.3333 | 1.7333 | HRCU-A-CB (Split System: Heat Pump with Remote Outdoor Unit-Air-Source) | N/A
214392477 | Central Heat Pump | RUUD | RD17AZ24AJ3N | ASPEN |  | D(A,C,E)30D24+TDR | R921V0703A17M4S | 20800 |  |  | 17.8 | 8.1 | 22600 |  |  | 16900 | 74.78% | 2 | Both | 433.3333 | 1.7333 | HRCU-A-CB (Split System: Heat Pump with Remote Outdoor Unit-Air-Source) | N/A
214392669 | Central Heat Pump | RUUD | RD17AZ24AJ3N | ASPEN |  | D(A,C,E)30D24+TDR | U97MV0603A17DHS | 20800 |  |  | 18.8 | 8.1 | 22600 |  |  | 16900 | 74.78% | 2 | Both | 433.3333 | 1.7333 | HRCU-A-CB (Split System: Heat Pump with Remote Outdoor Unit-Air-Source) | N/A
214392689 | Central Heat Pump | RUUD | RD17AZ24AJ3N | ASPEN |  | D(A,C,E)36C24+TDR | U97MV0703A17DHS | 20800 |  |  | 18.8 | 8.1 | 22600 |  |  | 16900 | 74.78% | 2 | Both | 433.3333 | 1.7333 | HRCU-A-CB (Split System: Heat Pump with Remote Outdoor Unit-Air-Source) | N/A
214392673 | Central Heat Pump | RUUD | RD17AZ24AJ3N | ASPEN |  | D(A,C,E)36C24+TDR | U97MV0603A17DHS | 20800 |  |  | 18.8 | 8.1 | 22600 |  |  | 16900 | 74.78% | 2 | Both | 433.3333 | 1.7333 | HRCU-A-CB (Split System: Heat Pump with Remote Outdoor Unit-Air-Source) | N/A
214392717 | Central Heat Pump | RUUD | RD17AZ24AJ3N | ASPEN |  | D(A,C,E)30D24+TDR | U98MV0703A17UPS | 20800 |  |  | 18.8 | 8.1 | 22600 |  |  | 16900 | 74.78% | 2 | Both | 433.3333 | 1.7333 | HRCU-A-CB (Split System: Heat Pump with Remote Outdoor Unit-Air-Source) | N/A
214392685 | Central Heat Pump | RUUD | RD17AZ24AJ3N | ASPEN |  | D(A,C,E)30D24+TDR | U97MV0703A17DHS | 20800 |  |  | 18.8 | 8.1 | 22600 |  |  | 16900 | 74.78% | 2 | Both | 433.3333 | 1.7333 | HRCU-A-CB (Split System: Heat Pump with Remote Outdoor Unit-Air-Source) | N/A
214392705 | Central Heat Pump | RUUD | RD17AZ24AJ3N | ASPEN |  | D(A,C,E)36C24+TDR | U98MV0603A17UPS | 20800 |  |  | 18.8 | 8.1 | 22600 |  |  | 16900 | 74.78% | 2 | Both | 433.3333 | 1.7333 | HRCU-A-CB (Split System: Heat Pump with Remote Outdoor Unit-Air-Source) | N/A
214392721 | Central Heat Pump | RUUD | RD17AZ24AJ3N | ASPEN |  | D(A,C,E)36C24+TDR | U98MV0703A17UPS | 20800 |  |  | 18.8 | 8.1 | 22600 |  |  | 16900 | 74.78% | 2 | Both | 433.3333 | 1.7333 | HRCU-A-CB (Split System: Heat Pump with Remote Outdoor Unit-Air-Source) | N/A
215375377 | Central Heat Pump | RUUD | RD17AZ60AJ3N | ASPEN |  | D(A,C,E)60D36+TDR | R962V0855A21M4S | 51500 |  |  | 16.9 | 8.1 | 54000 |  |  | 51000 | 94.44% | 1.75 | Both | 1072.9167 | 4.2917 | HRCU-A-CB (Split System: Heat Pump with Remote Outdoor Unit-Air-Source) | N/A
215375372 | Central Heat Pump | RUUD | RD17AZ60AJ3N | ASPEN |  | D(A,C,E)60D36+TDR | R951V0855A21M4S | 51500 |  |  | 16.9 | 8.1 | 54000 |  |  | 51000 | 94.44% | 1.75 | Both | 1072.9167 | 4.2917 | HRCU-A-CB (Split System: Heat Pump with Remote Outdoor Unit-Air-Source) | N/A
214394753 | Central Heat Pump | RUUD | RD17AZ60AJ3N | ASPEN |  | D(A,C,E)60D34+TDR | R962V0855A21M4S | 51500 |  |  | 16.9 | 8.1 | 54000 |  |  | 49500 | 91.67% | 1.75 | Both | 1072.9167 | 4.2917 | HRCU-A-CB (Split System: Heat Pump with Remote Outdoor Unit-Air-Source) | N/A
214394791 | Central Heat Pump | RUUD | RD17AZ60AJ3N | ASPEN |  | D(A,C,E)60D34+TDR | U98MV1005A21UPS | 51500 |  |  | 16.9 | 8.1 | 54500 |  |  | 49500 | 90.83% | 1.75 | Both | 1072.9167 | 4.2917 | HRCU-A-CB (Split System: Heat Pump with Remote Outdoor Unit-Air-Source) | N/A
214336691 | Central Heat Pump | RHEEM | RD17AZ60AJ3N | ASPEN |  | CP61C34+TDR | R951V0855A21M4S | 51500 |  |  | 17 | 8.1 | 54000 |  |  | 49500 | 91.67% | 1.75 | Both | 1072.9167 | 4.2917 | HRCU-A-CB (Split System: Heat Pump with Remote Outdoor Unit-Air-Source) | N/A
214394754 | Central Heat Pump | RUUD | RD17AZ60AJ3N | ASPEN |  | D(A,C,E)60D44+TDR | R962V0855A21M4S | 52000 |  |  | 17 | 8.1 | 54000 |  |  | 49500 | 91.67% | 1.75 | Both | 1083.3333 | 4.3333 | HRCU-A-CB (Split System: Heat Pump with Remote Outdoor Unit-Air-Source) | N/A
214394792 | Central Heat Pump | RUUD | RD17AZ60AJ3N | ASPEN |  | D(A,C,E)60D44+TDR | U98MV1005A21UPS | 52000 |  |  | 17 | 8.1 | 54500 |  |  | 49500 | 90.83% | 1.75 | Both | 1083.3333 | 4.3333 | HRCU-A-CB (Split System: Heat Pump with Remote Outdoor Unit-Air-Source) | N/A
215375374 | Central Heat Pump | RUUD | RD17AZ60AJ3N | ASPEN |  | D(A,C,E)60D36+TDR | R951V1005A21UHU | 51500 |  |  | 17.8 | 8.1 | 54000 |  |  | 50500 | 93.52% | 1.75 | Both | 1072.9167 | 4.2917 | HRCU-A-CB (Split System: Heat Pump with Remote Outdoor Unit-Air-Source) | N/A
215375371 | Central Heat Pump | RUUD | RD17AZ60AJ3N | ASPEN |  | D(A,C,E)60D36+TDR | R951V0705A21M4S | 51500 |  |  | 17.8 | 8.1 | 54000 |  |  | 51000 | 94.44% | 1.75 | Both | 1072.9167 | 4.2917 | HRCU-A-CB (Split System: Heat Pump with Remote Outdoor Unit-Air-Source) | N/A
215375378 | Central Heat Pump | RUUD | RD17AZ60AJ3N | ASPEN |  | D(A,C,E)60D36+TDR | R962V1005A21M4S | 51500 |  |  | 17.8 | 8.1 | 54000 |  |  | 51000 | 94.44% | 1.75 | Both | 1072.9167 | 4.2917 | HRCU-A-CB (Split System: Heat Pump with Remote Outdoor Unit-Air-Source) | N/A
214394733 | Central Heat Pump | RUUD | RD17AZ60AJ3N | ASPEN |  | D(A,C,E)60D34+TDR | R951V0705A21M4S | 51500 |  |  | 17.8 | 8.1 | 54000 |  |  | 49500 | 91.67% | 1.75 | Both | 1072.9167 | 4.2917 | HRCU-A-CB (Split System: Heat Pump with Remote Outdoor Unit-Air-Source) | N/A
214394795 | Central Heat Pump | RUUD | RD17AZ60AJ3N | ASPEN |  | D(A,C,E)60D34+TDR | U98MV1155A24UPS | 51500 |  |  | 17.8 | 8.1 | 54000 |  |  | 49500 | 91.67% | 1.75 | Both | 1072.9167 | 4.2917 | HRCU-A-CB (Split System: Heat Pump with Remote Outdoor Unit-Air-Source) | N/A
214394757 | Central Heat Pump | RUUD | RD17AZ60AJ3N | ASPEN |  | D(A,C,E)60D34+TDR | R962V1005A21M4S | 51500 |  |  | 17.8 | 8.1 | 54000 |  |  | 49500 | 91.67% | 1.75 | Both | 1072.9167 | 4.2917 | HRCU-A-CB (Split System: Heat Pump with Remote Outdoor Unit-Air-Source) | N/A
214394743 | Central Heat Pump | RUUD | RD17AZ60AJ3N | ASPEN |  | D(A,C,E)60D34+TDR | R951V1005A21UHU | 51500 |  |  | 17.8 | 8.1 | 54000 |  |  | 49500 | 91.67% | 1.75 | Both | 1072.9167 | 4.2917 | HRCU-A-CB (Split System: Heat Pump with Remote Outdoor Unit-Air-Source) | N/A
215375379 | Central Heat Pump | RUUD | RD17AZ60AJ3N | ASPEN |  | D(A,C,E)60D36+TDR | R962V1155A24M4S | 52000 |  |  | 17.8 | 8.1 | 54000 |  |  | 50500 | 93.52% | 1.75 | Both | 1083.3333 | 4.3333 | HRCU-A-CB (Split System: Heat Pump with Remote Outdoor Unit-Air-Source) | N/A
214336695 | Central Heat Pump | RHEEM | RD17AZ60AJ3N | ASPEN |  | CP61C34+TDR | R962V0705A21M4S | 51500 |  |  | 17.9 | 8.1 | 54000 |  |  | 49500 | 91.67% | 1.75 | Both | 1072.9167 | 4.2917 | HRCU-A-CB (Split System: Heat Pump with Remote Outdoor Unit-Air-Source) | N/A
214336704 | Central Heat Pump | RHEEM | RD17AZ60AJ3N | ASPEN |  | CP61C34+TDR | R98MV1155A24UPS | 51500 |  |  | 17.9 | 8.1 | 54000 |  |  | 49500 | 91.67% | 1.75 | Both | 1072.9167 | 4.2917 | HRCU-A-CB (Split System: Heat Pump with Remote Outdoor Unit-Air-Source) | N/A
214336702 | Central Heat Pump | RHEEM | RD17AZ60AJ3N | ASPEN |  | CP61C34+TDR | R98MV0855A21UPS | 51500 |  |  | 17.9 | 8.1 | 54000 |  |  | 49500 | 91.67% | 1.75 | Both | 1072.9167 | 4.2917 | HRCU-A-CB (Split System: Heat Pump with Remote Outdoor Unit-Air-Source) | N/A
214336701 | Central Heat Pump | RHEEM | RD17AZ60AJ3N | ASPEN |  | CP61C34+TDR | R97MV1155A24DHS | 51500 |  |  | 17.9 | 8.1 | 54000 |  |  | 49500 | 91.67% | 1.75 | Both | 1072.9167 | 4.2917 | HRCU-A-CB (Split System: Heat Pump with Remote Outdoor Unit-Air-Source) | N/A
214394752 | Central Heat Pump | RUUD | RD17AZ60AJ3N | ASPEN |  | D(A,C,E)60D44+TDR | R962V0705A21M4S | 52000 |  |  | 17.9 | 8.1 | 54000 |  |  | 49500 | 91.67% | 1.75 | Both | 1083.3333 | 4.3333 | HRCU-A-CB (Split System: Heat Pump with Remote Outdoor Unit-Air-Source) | N/A
214394758 | Central Heat Pump | RUUD | RD17AZ60AJ3N | ASPEN |  | D(A,C,E)60D44+TDR | R962V1005A21M4S | 52000 |  |  | 17.9 | 8.1 | 54000 |  |  | 49500 | 91.67% | 1.75 | Both | 1083.3333 | 4.3333 | HRCU-A-CB (Split System: Heat Pump with Remote Outdoor Unit-Air-Source) | N/A
214394748 | Central Heat Pump | RUUD | RD17AZ60AJ3N | ASPEN |  | D(A,C,E)60D44+TDR | R951V1155A24M4S | 52000 |  |  | 17.9 | 8.1 | 54000 |  |  | 49000 | 90.74% | 1.75 | Both | 1083.3333 | 4.3333 | HRCU-A-CB (Split System: Heat Pump with Remote Outdoor Unit-Air-Source) | N/A
214394786 | Central Heat Pump | RUUD | RD17AZ60AJ3N | ASPEN |  | D(A,C,E)60D44+TDR | U97MV1155A24DHS | 52000 |  |  | 17.9 | 8.1 | 54000 |  |  | 49500 | 91.67% | 1.75 | Both | 1083.3333 | 4.3333 | HRCU-A-CB (Split System: Heat Pump with Remote Outdoor Unit-Air-Source) | N/A
214394782 | Central Heat Pump | RUUD | RD17AZ60AJ3N | ASPEN |  | D(A,C,E)60D44+TDR | U97MV1005A21DHS | 52000 |  |  | 17.9 | 8.1 | 54000 |  |  | 49500 | 91.67% | 1.75 | Both | 1083.3333 | 4.3333 | HRCU-A-CB (Split System: Heat Pump with Remote Outdoor Unit-Air-Source) | N/A
214394740 | Central Heat Pump | RUUD | RD17AZ60AJ3N | ASPEN |  | D(A,C,E)60D44+TDR | R951V1005A21M4S | 52000 |  |  | 17.9 | 8.1 | 54000 |  |  | 49500 | 91.67% | 1.75 | Both | 1083.3333 | 4.3333 | HRCU-A-CB (Split System: Heat Pump with Remote Outdoor Unit-Air-Source) | N/A
214392514 | Central Heat Pump | RUUD | RD17AZ24AJ3N | ASPEN |  | D(A,C,E)36D24+TDR | R951V0403A17UHU | 20800 |  |  | 17.9 | 8.1 | 22400 |  |  | 17100 | 76.34% | 2 | Both | 433.3333 | 1.7333 | HRCU-A-CB (Split System: Heat Pump with Remote Outdoor Unit-Air-Source) | N/A
214392546 | Central Heat Pump | RUUD | RD17AZ24AJ3N | ASPEN |  | D(A,C,E)36D24+TDR | R951V0603A17UHU | 20800 |  |  | 17.9 | 8.1 | 22400 |  |  | 17000 | 75.89% | 2 | Both | 433.3333 | 1.7333 | HRCU-A-CB (Split System: Heat Pump with Remote Outdoor Unit-Air-Source) | N/A
214392450 | Central Heat Pump | RUUD | RD17AZ24AJ3N | ASPEN |  | D(A,C,E)36D24+TDR | R921V0403A17M4S | 21000 |  |  | 17.9 | 8.1 | 22600 |  |  | 16900 | 74.78% | 2 | Both | 437.5 | 1.75 | HRCU-A-CB (Split System: Heat Pump with Remote Outdoor Unit-Air-Source) | N/A
214392594 | Central Heat Pump | RUUD | RD17AZ24AJ3N | ASPEN |  | D(A,C,E)36D24+TDR | R962V0603A17M4S | 21000 |  |  | 17.9 | 8.1 | 22600 |  |  | 17000 | 75.22% | 2 | Both | 437.5 | 1.75 | HRCU-A-CB (Split System: Heat Pump with Remote Outdoor Unit-Air-Source) | N/A
214392498 | Central Heat Pump | RUUD | RD17AZ24AJ3N | ASPEN |  | D(A,C,E)36D24+TDR | R951V0403A17M4S | 21000 |  |  | 17.9 | 8.1 | 22600 |  |  | 16900 | 74.78% | 2 | Both | 437.5 | 1.75 | HRCU-A-CB (Split System: Heat Pump with Remote Outdoor Unit-Air-Source) | N/A
214392562 | Central Heat Pump | RUUD | RD17AZ24AJ3N | ASPEN |  | D(A,C,E)36D24+TDR | R951V0703A17M4S | 21000 |  |  | 17.9 | 8.1 | 22600 |  |  | 16900 | 74.78% | 2 | Both | 437.5 | 1.75 | HRCU-A-CB (Split System: Heat Pump with Remote Outdoor Unit-Air-Source) | N/A
214392610 | Central Heat Pump | RUUD | RD17AZ24AJ3N | ASPEN |  | D(A,C,E)36D24+TDR | R962V0703A17M4S | 21000 |  |  | 17.9 | 8.1 | 22600 |  |  | 16900 | 74.78% | 2 | Both | 437.5 | 1.75 | HRCU-A-CB (Split System: Heat Pump with Remote Outdoor Unit-Air-Source) | N/A
214392466 | Central Heat Pump | RUUD | RD17AZ24AJ3N | ASPEN |  | D(A,C,E)36D24+TDR | R921V0603A17M4S | 21000 |  |  | 17.9 | 8.1 | 22600 |  |  | 17000 | 75.22% | 2 | Both | 437.5 | 1.75 | HRCU-A-CB (Split System: Heat Pump with Remote Outdoor Unit-Air-Source) | N/A
214392530 | Central Heat Pump | RUUD | RD17AZ24AJ3N | ASPEN |  | D(A,C,E)36D24+TDR | R951V0603A17M4S | 21000 |  |  | 17.9 | 8.1 | 22600 |  |  | 17000 | 75.22% | 2 | Both | 437.5 | 1.75 | HRCU-A-CB (Split System: Heat Pump with Remote Outdoor Unit-Air-Source) | N/A
214392674 | Central Heat Pump | RUUD | RD17AZ24AJ3N | ASPEN |  | D(A,C,E)36D24+TDR | U97MV0603A17DHS | 21000 |  |  | 18.9 | 8.1 | 22600 |  |  | 16900 | 74.78% | 2 | Both | 437.5 | 1.75 | HRCU-A-CB (Split System: Heat Pump with Remote Outdoor Unit-Air-Source) | N/A
214392722 | Central Heat Pump | RUUD | RD17AZ24AJ3N | ASPEN |  | D(A,C,E)36D24+TDR | U98MV0703A17UPS | 21000 |  |  | 18.9 | 8.1 | 22600 |  |  | 16900 | 74.78% | 2 | Both | 437.5 | 1.75 | HRCU-A-CB (Split System: Heat Pump with Remote Outdoor Unit-Air-Source) | N/A
214521953 | Central Heat Pump | COLEMAN | HMH72B341 | ASPEN |  | C(A,C,D,E)36A34+TDR | Z8ES120C20SMPS1 | 31200 |  |  | 17.4 | 8.3 | 33600 |  |  | 28000 | 83.33% | 2.64 | Both | 650 | 2.6 | HRCU-A-CB (Split System: Heat Pump with Remote Outdoor Unit-Air-Source) | N/A
214521989 | Central Heat Pump | COLEMAN | HMH72B341 | ASPEN |  | C(A,C,D,E)36A34+TDR | Z9ES100C20SMPS1 | 31200 |  |  | 17.4 | 8.3 | 33000 |  |  | 27600 | 83.64% | 2.65 | Both | 650 | 2.6 | HRCU-A-CB (Split System: Heat Pump with Remote Outdoor Unit-Air-Source) | N/A
214521983 | Central Heat Pump | COLEMAN | HMH72B341 | ASPEN |  | C(A,C,D,E)36A34+TDR | Z9ES080C20SMPS1 | 31200 |  |  | 17.4 | 8.3 | 33000 |  |  | 27600 | 83.64% | 2.65 | Both | 650 | 2.6 | HRCU-A-CB (Split System: Heat Pump with Remote Outdoor Unit-Air-Source) | N/A
214521941 | Central Heat Pump | COLEMAN | HMH72B341 | ASPEN |  | C(A,C,D,E)36A34+TDR | Z8ES100C20SMPS1 | 31200 |  |  | 17.4 | 8.3 | 33000 |  |  | 27600 | 83.64% | 2.68 | Both | 650 | 2.6 | HRCU-A-CB (Split System: Heat Pump with Remote Outdoor Unit-Air-Source) | N/A
214521935 | Central Heat Pump | COLEMAN | HMH72B341 | ASPEN |  | C(A,C,D,E)36A34+TDR | Z8ES100C16SMPS1 | 31200 |  |  | 17.8 | 8.3 | 33000 |  |  | 28200 | 85.45% | 2.66 | Both | 650 | 2.6 | HRCU-A-CB (Split System: Heat Pump with Remote Outdoor Unit-Air-Source) | N/A
214521968 | Central Heat Pump | COLEMAN | HMH72B341 | ASPEN |  | C(A,C,D,E)36A34+TDR | Z8ET120C20LMPS1 | 31200 |  |  | 18.3 | 8.3 | 33000 |  |  | 27800 | 84.24% | 2.66 | Both | 650 | 2.6 | HRCU-A-CB (Split System: Heat Pump with Remote Outdoor Unit-Air-Source) | N/A
214521965 | Central Heat Pump | COLEMAN | HMH72B341 | ASPEN |  | C(A,C,D,E)36A34+TDR | Z8ET100C20LMPS1 | 31200 |  |  | 18.3 | 8.3 | 33000 |  |  | 27600 | 83.64% | 2.68 | Both | 650 | 2.6 | HRCU-A-CB (Split System: Heat Pump with Remote Outdoor Unit-Air-Source) | N/A
214521923 | Central Heat Pump | COLEMAN | HMH72B341 | ASPEN |  | C(A,C,D,E)36A34+TDR | Z8ES080C20SMPS1 | 31200 |  |  | 17.8 | 8.3 | 33000 |  |  | 28200 | 85.45% | 2.67 | Both | 650 | 2.6 | HRCU-A-CB (Split System: Heat Pump with Remote Outdoor Unit-Air-Source) | N/A
214521920 | Central Heat Pump | COLEMAN | HMH72B341 | ASPEN |  | C(A,C,D,E)36A34+TDR | Z8ES080C20LMPS1 | 31200 |  |  | 17.8 | 8.3 | 33000 |  |  | 28200 | 85.45% | 2.67 | Both | 650 | 2.6 | HRCU-A-CB (Split System: Heat Pump with Remote Outdoor Unit-Air-Source) | N/A
214521954 | Central Heat Pump | COLEMAN | HMH72B341 | ASPEN |  | C(A,C,D,E)42A34+TDR | Z8ES120C20SMPS1 | 31800 |  |  | 17.5 | 8.4 | 33800 |  |  | 27800 | 82.25% | 2.64 | Both | 662.5 | 2.65 | HRCU-A-CB (Split System: Heat Pump with Remote Outdoor Unit-Air-Source) | N/A
214521951 | Central Heat Pump | COLEMAN | HMH72B341 | ASPEN |  | C(A,C,D,E)42A34+TDR | Z8ES120C20LMPS1 | 31800 |  |  | 17.5 | 8.4 | 33800 |  |  | 27800 | 82.25% | 2.64 | Both | 662.5 | 2.65 | HRCU-A-CB (Split System: Heat Pump with Remote Outdoor Unit-Air-Source) | N/A
214521984 | Central Heat Pump | COLEMAN | HMH72B341 | ASPEN |  | C(A,C,D,E)42A34+TDR | Z9ES080C20SMPS1 | 31800 |  |  | 17.5 | 8.4 | 33200 |  |  | 27400 | 82.53% | 2.65 | Both | 662.5 | 2.65 | HRCU-A-CB (Split System: Heat Pump with Remote Outdoor Unit-Air-Source) | N/A
214521985 | Central Heat Pump | COLEMAN | HMH72B341 | ASPEN |  | C(A,C,D,E)48A34+TDR | Z9ES080C20SMPS1 | 32200 |  |  | 17.5 | 8.4 | 33400 |  |  | 27600 | 82.63% | 2.67 | Both | 670.8333 | 2.6833 | HRCU-A-CB (Split System: Heat Pump with Remote Outdoor Unit-Air-Source) | N/A
214521991 | Central Heat Pump | COLEMAN | HMH72B341 | ASPEN |  | C(A,C,D,E)48A34+TDR | Z9ES100C20SMPS1 | 32200 |  |  | 17.5 | 8.4 | 33400 |  |  | 27600 | 82.63% | 2.67 | Both | 670.8333 | 2.6833 | HRCU-A-CB (Split System: Heat Pump with Remote Outdoor Unit-Air-Source) | N/A
214521939 | Central Heat Pump | COLEMAN | HMH72B341 | ASPEN |  | C(A,C,D,E)42A34+TDR | Z8ES100C20LMPS1 | 31800 |  |  | 17.5 | 8.4 | 33200 |  |  | 27400 | 82.53% | 2.68 | Both | 662.5 | 2.65 | HRCU-A-CB (Split System: Heat Pump with Remote Outdoor Unit-Air-Source) | N/A
214521942 | Central Heat Pump | COLEMAN | HMH72B341 | ASPEN |  | C(A,C,D,E)42A34+TDR | Z8ES100C20SMPS1 | 31800 |  |  | 17.5 | 8.4 | 33200 |  |  | 27400 | 82.53% | 2.68 | Both | 662.5 | 2.65 | HRCU-A-CB (Split System: Heat Pump with Remote Outdoor Unit-Air-Source) | N/A
214521933 | Central Heat Pump | COLEMAN | HMH72B341 | ASPEN |  | C(A,C,D,E)42A34+TDR | Z8ES100C16LMPS1 | 31800 |  |  | 17.9 | 8.4 | 33200 |  |  | 28200 | 84.94% | 2.68 | Both | 662.5 | 2.65 | HRCU-A-CB (Split System: Heat Pump with Remote Outdoor Unit-Air-Source) | N/A
214521936 | Central Heat Pump | COLEMAN | HMH72B341 | ASPEN |  | C(A,C,D,E)42A34+TDR | Z8ES100C16SMPS1 | 31800 |  |  | 17.9 | 8.4 | 33200 |  |  | 28200 | 84.94% | 2.68 | Both | 662.5 | 2.65 | HRCU-A-CB (Split System: Heat Pump with Remote Outdoor Unit-Air-Source) | N/A
214521963 | Central Heat Pump | COLEMAN | HMH72B341 | ASPEN |  | C(A,C,D,E)42A34+TDR | Z8ET100C16LMPS1 | 31800 |  |  | 17.9 | 8.4 | 33200 |  |  | 27800 | 83.73% | 2.68 | Both | 662.5 | 2.65 | HRCU-A-CB (Split System: Heat Pump with Remote Outdoor Unit-Air-Source) | N/A
214521969 | Central Heat Pump | COLEMAN | HMH72B341 | ASPEN |  | C(A,C,D,E)42A34+TDR | Z8ET120C20LMPS1 | 31800 |  |  | 18.5 | 8.4 | 33200 |  |  | 27800 | 83.73% | 2.68 | Both | 662.5 | 2.65 | HRCU-A-CB (Split System: Heat Pump with Remote Outdoor Unit-Air-Source) | N/A
214521966 | Central Heat Pump | COLEMAN | HMH72B341 | ASPEN |  | C(A,C,D,E)42A34+TDR | Z8ET100C20LMPS1 | 31800 |  |  | 18.5 | 8.4 | 33200 |  |  | 27400 | 82.53% | 2.68 | Both | 662.5 | 2.65 | HRCU-A-CB (Split System: Heat Pump with Remote Outdoor Unit-Air-Source) | N/A
213803499 | Central Heat Pump | CHAMPION HEATING AND COOLING | HMH72B341 | ASPEN |  | D(A,C,E)36D34+TDR | Z8ET120C20LMPS1 | 33600 |  |  | 18.5 | 8.4 | 33000 |  |  | 30000 | 90.91% | 2.83 | Both | 700 | 2.8 | HRCU-A-CB (Split System: Heat Pump with Remote Outdoor Unit-Air-Source) | N/A
213821365 | Central Heat Pump | TEMPSTAR | DLCURAH30ABK | ASPEN |  | D(A,C,E)30C44+TDR | *80MS(N,L)0701716A* | 29000 |  |  | 15.2 | 8.5 | 33600 |  |  | 23800 | 70.83% | 2.79 | Both | 604.1667 | 2.4167 | HRCU-A-CB (Split System: Heat Pump with Remote Outdoor Unit-Air-Source) | N/A
213278571 | Central Heat Pump | COLEMAN | HMH72B341 | ASPEN |  | D(A,C,E)36D26+JMET12CS2N1+TDR |  | 29800 |  |  | 16.9 | 8.5 | 32600 |  |  | 27800 | 85.28% | 2.8 | Both | 620.8333 | 2.4833 | HRCU-A-CB (Split System: Heat Pump with Remote Outdoor Unit-Air-Source) | N/A
213278569 | Central Heat Pump | COLEMAN | HMH72B341 | ASPEN |  | D(A,C,E)36D24+JMET12CS2N1+TDR |  | 29800 |  |  | 16.9 | 8.5 | 32600 |  |  | 27800 | 85.28% | 2.8 | Both | 620.8333 | 2.4833 | HRCU-A-CB (Split System: Heat Pump with Remote Outdoor Unit-Air-Source) | N/A
214608803 | Central Heat Pump | COLEMAN | HMH72B341 | ASPEN |  | D(A,C,E)48D36+JMET12CS2N1+TDR |  | 33000 |  |  | 17.5 | 8.5 | 32600 |  |  | 28000 | 85.89% | 2.79 | Both | 687.5 | 2.75 | HRCU-A-CB (Split System: Heat Pump with Remote Outdoor Unit-Air-Source) | N/A
214608788 | Central Heat Pump | COLEMAN | HMH72B341 | ASPEN |  | D(A,C,E)48D34+JMET12CS2N1+TDR |  | 33000 |  |  | 17.5 | 8.5 | 32600 |  |  | 28000 | 85.89% | 2.79 | Both | 687.5 | 2.75 | HRCU-A-CB (Split System: Heat Pump with Remote Outdoor Unit-Air-Source) | N/A
214608729 | Central Heat Pump | COLEMAN | HMH72B341 | ASPEN |  | CM36B36+TDR | CP9C120D20MP13 | 31600 |  |  | 17 | 8.5 | 32400 |  |  | 23800 | 73.46% | 2.1 | Both | 658.3333 | 2.6333 | HRCU-A-CB (Split System: Heat Pump with Remote Outdoor Unit-Air-Source) | N/A
213320526 | Central Heat Pump | CHAMPION HEATING AND COOLING | HMH72B341 | ASPEN |  | D(A,C,E)36A34+TDR | Z8ES120C20LMPS1 | 31600 |  |  | 17.5 | 8.5 | 33800 |  |  | 27800 | 82.25% | 2.66 | Both | 658.3333 | 2.6333 | HRCU-A-CB (Split System: Heat Pump with Remote Outdoor Unit-Air-Source) | N/A
213278567 | Central Heat Pump | COLEMAN | HMH72B341 | ASPEN |  | D(A,C,E)36A46+JMET12CS2N1+TDR |  | 31600 |  |  | 17.5 | 8.5 | 32600 |  |  | 28000 | 85.89% | 2.79 | Both | 658.3333 | 2.6333 | HRCU-A-CB (Split System: Heat Pump with Remote Outdoor Unit-Air-Source) | N/A
214521943 | Central Heat Pump | COLEMAN | HMH72B341 | ASPEN |  | C(A,C,D,E)48A34+TDR | Z8ES100C20SMPS1 | 32200 |  |  | 17.5 | 8.5 | 33200 |  |  | 27400 | 82.53% | 2.71 | Both | 670.8333 | 2.6833 | HRCU-A-CB (Split System: Heat Pump with Remote Outdoor Unit-Air-Source) | N/A
214521940 | Central Heat Pump | COLEMAN | HMH72B341 | ASPEN |  | C(A,C,D,E)48A34+TDR | Z8ES100C20LMPS1 | 32200 |  |  | 17.5 | 8.5 | 33200 |  |  | 27400 | 82.53% | 2.71 | Both | 670.8333 | 2.6833 | HRCU-A-CB (Split System: Heat Pump with Remote Outdoor Unit-Air-Source) | N/A
214521934 | Central Heat Pump | COLEMAN | HMH72B341 | ASPEN |  | C(A,C,D,E)48A34+TDR | Z8ES100C16LMPS1 | 32200 |  |  | 18 | 8.5 | 33200 |  |  | 28200 | 84.94% | 2.7 | Both | 670.8333 | 2.6833 | HRCU-A-CB (Split System: Heat Pump with Remote Outdoor Unit-Air-Source) | N/A
214521970 | Central Heat Pump | COLEMAN | HMH72B341 | ASPEN |  | C(A,C,D,E)48A34+TDR | Z8ET120C20LMPS1 | 32200 |  |  | 18.5 | 8.5 | 33200 |  |  | 27800 | 83.73% | 2.7 | Both | 670.8333 | 2.6833 | HRCU-A-CB (Split System: Heat Pump with Remote Outdoor Unit-Air-Source) | N/A
214521967 | Central Heat Pump | COLEMAN | HMH72B341 | ASPEN |  | C(A,C,D,E)48A34+TDR | Z8ET100C20LMPS1 | 32200 |  |  | 18.5 | 8.5 | 33200 |  |  | 27400 | 82.53% | 2.71 | Both | 670.8333 | 2.6833 | HRCU-A-CB (Split System: Heat Pump with Remote Outdoor Unit-Air-Source) | N/A
213821281 | Central Heat Pump | TEMPSTAR | DLCURAH24ABK | ASPEN |  | D(A,C,E)24B44+TDR | *96MSN0401712A* | 23000 |  |  | 16 | 8.5 | 26200 |  |  | 20400 | 77.86% | 2.86 | Both | 479.1667 | 1.9167 | HRCU-A-CB (Split System: Heat Pump with Remote Outdoor Unit-Air-Source) | N/A
214522530 | Central Heat Pump | YORK | HMH72B341 | ASPEN |  | DX36E34+TDR | Y81E080B12LMPS1 | 33000 |  |  | 18 | 8.5 | 33000 |  |  | 23200 | 70.3% | 2.02 | Both | 687.5 | 2.75 | HRCU-A-CB (Split System: Heat Pump with Remote Outdoor Unit-Air-Source) | N/A
215402629 | Central Heat Pump | DAY & NIGHT | DLCURAH24ABK | ASPEN |  | L(E,F)W30D4 |  | 22800 |  |  | 16 | 8.5 | 25400 |  |  | 19800 | 77.95% | 2.8 | Both | 475 | 1.9 | HRCU-A-CB (Split System: Heat Pump with Remote Outdoor Unit-Air-Source) | N/A
215402628 | Central Heat Pump | DAY & NIGHT | DLCURAH24ABK | ASPEN |  | L(E,F)W30C4 |  | 23200 |  |  | 16 | 8.5 | 25600 |  |  | 19900 | 77.73% | 2.9 | Both | 483.3333 | 1.9333 | HRCU-A-CB (Split System: Heat Pump with Remote Outdoor Unit-Air-Source) | N/A
213821279 | Central Heat Pump | TEMPSTAR | DLCURAH24ABK | ASPEN |  | D(A,C,E)36B34+TDR | *96MSN0401410A* | 22600 |  |  | 16.4 | 8.5 | 25400 |  |  | 20200 | 79.53% | 2.94 | Both | 470.8333 | 1.8833 | HRCU-A-CB (Split System: Heat Pump with Remote Outdoor Unit-Air-Source) | N/A
214522499 | Central Heat Pump | YORK | HMH72B341 | ASPEN |  | DX36C34+TDR | Y81E080C16SMPS1 | 31600 |  |  | 17.9 | 8.5 | 33200 |  |  | 23400 | 70.48% | 2.02 | Both | 658.3333 | 2.6333 | HRCU-A-CB (Split System: Heat Pump with Remote Outdoor Unit-Air-Source) | N/A
214608689 | Central Heat Pump | COLEMAN | HMH72B341 | ASPEN |  | CM36B34+TDR | CP9C080B12MP13 | 31800 |  |  | 17.5 | 8.5 | 33400 |  |  | 23400 | 70.06% | 2.04 | Both | 662.5 | 2.65 | HRCU-A-CB (Split System: Heat Pump with Remote Outdoor Unit-Air-Source) | N/A
214608727 | Central Heat Pump | COLEMAN | HMH72B341 | ASPEN |  | CM36B36+TDR | CP9C100C16MP13 | 32000 |  |  | 17.5 | 8.5 | 34000 |  |  | 24000 | 70.59% | 2.1 | Both | 666.6667 | 2.6667 | HRCU-A-CB (Split System: Heat Pump with Remote Outdoor Unit-Air-Source) | N/A
214608691 | Central Heat Pump | COLEMAN | HMH72B341 | ASPEN |  | CM36B34+TDR | CP9C100C16MP13 | 32000 |  |  | 17.5 | 8.5 | 34000 |  |  | 24000 | 70.59% | 2.1 | Both | 666.6667 | 2.6667 | HRCU-A-CB (Split System: Heat Pump with Remote Outdoor Unit-Air-Source) | N/A
213320492 | Central Heat Pump | CHAMPION HEATING AND COOLING | HMH72B341 | ASPEN |  | D(A,C,E)48A34+TDR | Z8ES080C16LMPS1 | 32200 |  |  | 18 | 8.5 | 33200 |  |  | 27400 | 82.53% | 2.7 | Both | 670.8333 | 2.6833 | HRCU-A-CB (Split System: Heat Pump with Remote Outdoor Unit-Air-Source) | N/A
214521916 | Central Heat Pump | COLEMAN | HMH72B341 | ASPEN |  | C(A,C,D,E)48A34+TDR | Z8ES080C16LMPS1 | 32200 |  |  | 18 | 8.5 | 33200 |  |  | 27400 | 82.53% | 2.7 | Both | 670.8333 | 2.6833 | HRCU-A-CB (Split System: Heat Pump with Remote Outdoor Unit-Air-Source) | N/A
214521922 | Central Heat Pump | COLEMAN | HMH72B341 | ASPEN |  | C(A,C,D,E)48A34+TDR | Z8ES080C20LMPS1 | 32200 |  |  | 18 | 8.5 | 33200 |  |  | 28200 | 84.94% | 2.71 | Both | 670.8333 | 2.6833 | HRCU-A-CB (Split System: Heat Pump with Remote Outdoor Unit-Air-Source) | N/A
214521925 | Central Heat Pump | COLEMAN | HMH72B341 | ASPEN |  | C(A,C,D,E)48A34+TDR | Z8ES080C20SMPS1 | 32200 |  |  | 18 | 8.5 | 33200 |  |  | 28200 | 84.94% | 2.71 | Both | 670.8333 | 2.6833 | HRCU-A-CB (Split System: Heat Pump with Remote Outdoor Unit-Air-Source) | N/A
214837899 | Central Heat Pump | RHEEM | RD17AZ48AJ3N | ADP |  | F,PE*UU1960 |  | 45500 |  |  | 17 | 8.1 | 43500 |  |  | 39500 | 90.8% | 2.1 | Both | 947.9167 | 3.7917 | HRCU-A-CB (Split System: Heat Pump with Remote Outdoor Unit-Air-Source) | N/A
214837900 | Central Heat Pump | RUUD | RD17AZ48AJ3N | ADP |  | F,PE*UU1960 |  | 45500 |  |  | 17 | 8.1 | 43500 |  |  | 39500 | 90.8% | 2.1 | Both | 947.9167 | 3.7917 | HRCU-A-CB (Split System: Heat Pump with Remote Outdoor Unit-Air-Source) | N/A
214609725 | Central Heat Pump | AMERICAN STANDARD | 4A6V0X60A1 | ADP |  | H,TG74960 | S8V2C100M5PDA | 54000 |  |  | 19 | 8.2 | 50000 |  |  | 39500 | 79% | 1.78 | Both | 1125 | 4.5 | HRCU-A-CB (Split System: Heat Pump with Remote Outdoor Unit-Air-Source) | N/A
214609726 | Central Heat Pump | AMERICAN STANDARD | 4A6V0X60A1 | ADP |  | H,TG74960 | S8V2D120M5PCA | 54000 |  |  | 19 | 8.2 | 50000 |  |  | 39000 | 78% | 1.83 | Both | 1125 | 4.5 | HRCU-A-CB (Split System: Heat Pump with Remote Outdoor Unit-Air-Source) | N/A
214080872 | Central Heat Pump | ARMSTRONG AIR | 4SHP18LX136P | ADP |  | H,A,DP12936 | A97DF2E045B12 | 23400 |  |  | 17 | 8.35 | 22400 |  |  | 16900 | 75.45% | 2.18 | Both | 487.5 | 1.95 | HRCU-A-CB (Split System: Heat Pump with Remote Outdoor Unit-Air-Source) | N/A
214081313 | Central Heat Pump | ARMSTRONG AIR | 4SHP18LX136P | ADP |  | H,A,DP06936 | A97DF2E070B16 | 23400 |  |  | 17 | 8.35 | 22400 |  |  | 16900 | 75.45% | 2.18 | Both | 487.5 | 1.95 | HRCU-A-CB (Split System: Heat Pump with Remote Outdoor Unit-Air-Source) | N/A
214081311 | Central Heat Pump | ARMSTRONG AIR | 4SHP18LX136P | ADP |  | H,A,DP06936 | A97DF2E045B12 | 23400 |  |  | 17 | 8.35 | 22400 |  |  | 16900 | 75.45% | 2.18 | Both | 487.5 | 1.95 | HRCU-A-CB (Split System: Heat Pump with Remote Outdoor Unit-Air-Source) | N/A
215464922 | Central Heat Pump | ARMSTRONG AIR | 4SHP18LX136P | ADP |  | H,A,DP42(1,2)36+TXV | A96DS2V070B16 | 23200 |  |  | 18 | 8.35 | 22400 |  |  | 16200 | 72.32% | 2.12 | Both | 483.3333 | 1.9333 | HRCU-A-CB (Split System: Heat Pump with Remote Outdoor Unit-Air-Source) | N/A
215464994 | Central Heat Pump | ARMSTRONG AIR | 4SHP18LX136P | ADP |  | H,A,DP42(1,2)36+TXV | A97DS2V070B16 | 23200 |  |  | 18 | 8.35 | 22400 |  |  | 16200 | 72.32% | 2.12 | Both | 483.3333 | 1.9333 | HRCU-A-CB (Split System: Heat Pump with Remote Outdoor Unit-Air-Source) | N/A
214080855 | Central Heat Pump | ARMSTRONG AIR | 4SHP18LX136P | ADP |  | H,A,DP12936 | A96DS2V045B12 | 23200 |  |  | 18 | 8.35 | 22400 |  |  | 16100 | 71.88% | 2.14 | Both | 483.3333 | 1.9333 | HRCU-A-CB (Split System: Heat Pump with Remote Outdoor Unit-Air-Source) | N/A
214081305 | Central Heat Pump | ARMSTRONG AIR | 4SHP18LX136P | ADP |  | H,A,DP06936 | A96DS2V070B16 | 23400 |  |  | 18 | 8.4 | 22400 |  |  | 16200 | 72.32% | 2.14 | Both | 487.5 | 1.95 | HRCU-A-CB (Split System: Heat Pump with Remote Outdoor Unit-Air-Source) | N/A
214081303 | Central Heat Pump | ARMSTRONG AIR | 4SHP18LX136P | ADP |  | H,A,DP06936 | A96DS2V045B12 | 23400 |  |  | 18 | 8.4 | 22400 |  |  | 16100 | 71.88% | 2.16 | Both | 487.5 | 1.95 | HRCU-A-CB (Split System: Heat Pump with Remote Outdoor Unit-Air-Source) | N/A
214272297 | Central Heat Pump | CARRIER | 25VNA837A*030* | ADP |  | PL36H175P159 | 58TN*B090C17**16 | 32200 |  |  | 17 | 8.5 | 31000 |  |  | 24600 | 79.35% | 1.98 | Both | 670.8333 | 2.6833 | HRCU-A-CB (Split System: Heat Pump with Remote Outdoor Unit-Air-Source) | N/A
214290124 | Central Heat Pump | BOSCH | BOVA-60HDN1-M20G | ADP |  | HG84160+TXV | BGH96M100D5B | 51500 |  |  | 18 | 8.5 | 52000 |  |  | 37400 | 71.92% | 1.85 | Both | 1072.9167 | 4.2917 | HRCU-A-CB (Split System: Heat Pump with Remote Outdoor Unit-Air-Source) | N/A
214394800 | Central Heat Pump | CARRIER | 25VNA837A*030* | ADP |  | H,PG53936 | 59TN6C120C24**22 | 32800 |  |  | 18 | 8.5 | 30200 |  |  | 24400 | 80.79% | 2 | Both | 683.3333 | 2.7333 | HRCU-A-CB (Split System: Heat Pump with Remote Outdoor Unit-Air-Source) | N/A
214394804 | Central Heat Pump | CARRIER | 25VNA837A*031* | ADP |  | H,PG53936 | 59TN6C120C24**22 | 32800 |  |  | 18 | 8.5 | 30200 |  |  | 24400 | 80.79% | 2 | Both | 683.3333 | 2.7333 | HRCU-A-CB (Split System: Heat Pump with Remote Outdoor Unit-Air-Source) | N/A
214389934 | Central Heat Pump | CARRIER | 25VNA837A*030* | ADP |  | H,PG53936 | 58TN*B135C24**22 | 32800 |  |  | 18 | 8.5 | 30200 |  |  | 24400 | 80.79% | 2 | Both | 683.3333 | 2.7333 | HRCU-A-CB (Split System: Heat Pump with Remote Outdoor Unit-Air-Source) | N/A
214609720 | Central Heat Pump | AMERICAN STANDARD | 4A6V0X48A1 | ADP |  | H,TG74960 | S9V2C080U5PSB+RP | 46500 |  |  | 19 | 8.5 | 40000 |  |  | 28000 | 70% | 1.8 | Both | 968.75 | 3.875 | HRCU-A-CB (Split System: Heat Pump with Remote Outdoor Unit-Air-Source) | N/A
215374849 | Central Heat Pump | DUCANE | 4HP18V36P | ADP |  | H,A,DP13(1,2)36+TXV | EFV08BCA | 23000 |  |  | 17 | 8.5 | 22400 |  |  | 16100 | 71.88% | 2.14 | Both | 479.1667 | 1.9167 | HRCU-A-CB (Split System: Heat Pump with Remote Outdoor Unit-Air-Source) | N/A
215464998 | Central Heat Pump | ARMSTRONG AIR | 4SHP18LX136P | ADP |  | H,A,DP13(1,2)36+TXV | A97DS2V070B16 | 23400 |  |  | 18 | 8.5 | 22400 |  |  | 16200 | 72.32% | 2.16 | Both | 487.5 | 1.95 | HRCU-A-CB (Split System: Heat Pump with Remote Outdoor Unit-Air-Source) | N/A
215464995 | Central Heat Pump | ARMSTRONG AIR | 4SHP18LX136P | ADP |  | H,A,DP14(1,2)36+TXV | A97DS2V070B16 | 23400 |  |  | 18 | 8.5 | 22400 |  |  | 16200 | 72.32% | 2.16 | Both | 487.5 | 1.95 | HRCU-A-CB (Split System: Heat Pump with Remote Outdoor Unit-Air-Source) | N/A
214263960 | Central Heat Pump | ARMSTRONG AIR | 4SHP18LX136P | ADP |  | H,A,DG9J(1,2)36+TXV | A96DS2V070B16 | 23600 |  |  | 18 | 8.5 | 22400 |  |  | 16200 | 72.32% | 2.16 | Both | 491.6667 | 1.9667 | HRCU-A-CB (Split System: Heat Pump with Remote Outdoor Unit-Air-Source) | N/A
214080861 | Central Heat Pump | ARMSTRONG AIR | 4SHP18LX136P | ADP |  | H,A,DP15936 | A96DS2V070B16 | 23600 |  |  | 18 | 8.5 | 22400 |  |  | 16200 | 72.32% | 2.16 | Both | 491.6667 | 1.9667 | HRCU-A-CB (Split System: Heat Pump with Remote Outdoor Unit-Air-Source) | N/A
214080863 | Central Heat Pump | ARMSTRONG AIR | 4SHP18LX136P | ADP |  | H,A,DG9J936 | A96DS2V070B16 | 23600 |  |  | 18 | 8.5 | 22400 |  |  | 16200 | 72.32% | 2.16 | Both | 491.6667 | 1.9667 | HRCU-A-CB (Split System: Heat Pump with Remote Outdoor Unit-Air-Source) | N/A
214080862 | Central Heat Pump | ARMSTRONG AIR | 4SHP18LX136P | ADP |  | H,A,DP16936 | A96DS2V070B16 | 23600 |  |  | 18 | 8.5 | 22400 |  |  | 16200 | 72.32% | 2.16 | Both | 491.6667 | 1.9667 | HRCU-A-CB (Split System: Heat Pump with Remote Outdoor Unit-Air-Source) | N/A
215464923 | Central Heat Pump | ARMSTRONG AIR | 4SHP18LX136P | ADP |  | H,A,DP14(1,2)36+TXV | A96DS2V070B16 | 23600 |  |  | 18 | 8.5 | 22400 |  |  | 16200 | 72.32% | 2.16 | Both | 491.6667 | 1.9667 | HRCU-A-CB (Split System: Heat Pump with Remote Outdoor Unit-Air-Source) | N/A
215464926 | Central Heat Pump | ARMSTRONG AIR | 4SHP18LX136P | ADP |  | H,A,DP13(1,2)36+TXV | A96DS2V070B16 | 23600 |  |  | 18 | 8.5 | 22400 |  |  | 16200 | 72.32% | 2.16 | Both | 491.6667 | 1.9667 | HRCU-A-CB (Split System: Heat Pump with Remote Outdoor Unit-Air-Source) | N/A
213770177 | Central Heat Pump | ARMSTRONG AIR | 4SHP18LX136P | ADP |  | H,A,DE9J936 | A96DF1E045B12 | 24000 |  |  | 18 | 8.5 | 22400 |  |  | 16200 | 72.32% | 2.16 | Both | 500 | 2 | HRCU-A-CB (Split System: Heat Pump with Remote Outdoor Unit-Air-Source) | N/A
214080881 | Central Heat Pump | ARMSTRONG AIR | 4SHP18LX136P | ADP |  | H,A,DG1K936 | A97DF2E070B16 | 23600 |  |  | 18 | 8.5 | 22400 |  |  | 16900 | 75.45% | 2.22 | Both | 491.6667 | 1.9667 | HRCU-A-CB (Split System: Heat Pump with Remote Outdoor Unit-Air-Source) | N/A
214080880 | Central Heat Pump | ARMSTRONG AIR | 4SHP18LX136P | ADP |  | H,A,DG9J936 | A97DF2E070B16 | 23600 |  |  | 18 | 8.5 | 22400 |  |  | 16900 | 75.45% | 2.22 | Both | 491.6667 | 1.9667 | HRCU-A-CB (Split System: Heat Pump with Remote Outdoor Unit-Air-Source) | N/A
214080879 | Central Heat Pump | ARMSTRONG AIR | 4SHP18LX136P | ADP |  | H,A,DP16936 | A97DF2E070B16 | 23600 |  |  | 18 | 8.5 | 22400 |  |  | 16900 | 75.45% | 2.22 | Both | 491.6667 | 1.9667 | HRCU-A-CB (Split System: Heat Pump with Remote Outdoor Unit-Air-Source) | N/A
214081314 | Central Heat Pump | ARMSTRONG AIR | 4SHP18LX136P | ADP |  | H,A,DP18936 | A97DF2E070B16 | 23600 |  |  | 18 | 8.5 | 22400 |  |  | 16900 | 75.45% | 2.22 | Both | 491.6667 | 1.9667 | HRCU-A-CB (Split System: Heat Pump with Remote Outdoor Unit-Air-Source) | N/A
214080878 | Central Heat Pump | ARMSTRONG AIR | 4SHP18LX136P | ADP |  | H,A,DP15936 | A97DF2E070B16 | 23600 |  |  | 18 | 8.5 | 22400 |  |  | 16900 | 75.45% | 2.22 | Both | 491.6667 | 1.9667 | HRCU-A-CB (Split System: Heat Pump with Remote Outdoor Unit-Air-Source) | N/A
214080873 | Central Heat Pump | ARMSTRONG AIR | 4SHP18LX136P | ADP |  | H,A,DP15936 | A97DF2E045B12 | 23800 |  |  | 18 | 8.5 | 22400 |  |  | 16900 | 75.45% | 2.22 | Both | 495.8333 | 1.9833 | HRCU-A-CB (Split System: Heat Pump with Remote Outdoor Unit-Air-Source) | N/A
214080876 | Central Heat Pump | ARMSTRONG AIR | 4SHP18LX136P | ADP |  | H,A,DG1K936 | A97DF2E045B12 | 23800 |  |  | 18 | 8.5 | 22400 |  |  | 16900 | 75.45% | 2.22 | Both | 495.8333 | 1.9833 | HRCU-A-CB (Split System: Heat Pump with Remote Outdoor Unit-Air-Source) | N/A
214080875 | Central Heat Pump | ARMSTRONG AIR | 4SHP18LX136P | ADP |  | H,A,DG9J936 | A97DF2E045B12 | 23800 |  |  | 18 | 8.5 | 22400 |  |  | 16900 | 75.45% | 2.22 | Both | 495.8333 | 1.9833 | HRCU-A-CB (Split System: Heat Pump with Remote Outdoor Unit-Air-Source) | N/A
215374850 | Central Heat Pump | DUCANE | 4HP18V36P | ADP |  | H,A,DP13(1,2)36+TXV | EFV12BCA | 23400 |  |  | 18 | 8.5 | 22400 |  |  | 16000 | 71.43% | 2.18 | Both | 487.5 | 1.95 | HRCU-A-CB (Split System: Heat Pump with Remote Outdoor Unit-Air-Source) | N/A
214775810 | Central Heat Pump | GE | NS18H36MA4-** | ADP |  | HE35936 | NF96D045S3B-* | 24000 |  |  | 18 | 8.5 | 22400 |  |  | 16200 | 72.32% | 2.16 | Both | 500 | 2 | HRCU-A-CB (Split System: Heat Pump with Remote Outdoor Unit-Air-Source) | N/A
214771982 | Central Heat Pump | GE | NS18H36MA4-** | ADP |  | HG9J936 | NF96D045S3B-* | 24000 |  |  | 18 | 8.5 | 22400 |  |  | 16200 | 72.32% | 2.16 | Both | 500 | 2 | HRCU-A-CB (Split System: Heat Pump with Remote Outdoor Unit-Air-Source) | N/A
215464991 | Central Heat Pump | ARMSTRONG AIR | 4SHP18LX136P | ADP |  | H,A,DP15(1,2)36+TXV | A97DS2V045B12 | 23400 |  |  | 19 | 8.5 | 22400 |  |  | 16100 | 71.88% | 2.18 | Both | 487.5 | 1.95 | HRCU-A-CB (Split System: Heat Pump with Remote Outdoor Unit-Air-Source) | N/A
215464990 | Central Heat Pump | ARMSTRONG AIR | 4SHP18LX136P | ADP |  | H,A,DP14(1,2)36+TXV | A97DS2V045B12 | 23400 |  |  | 19 | 8.5 | 22400 |  |  | 16100 | 71.88% | 2.18 | Both | 487.5 | 1.95 | HRCU-A-CB (Split System: Heat Pump with Remote Outdoor Unit-Air-Source) | N/A
214264021 | Central Heat Pump | ARMSTRONG AIR | 4SHP18LX136P | ADP |  | H,A,DG9J936 | EFV12BCA | 23600 |  |  | 19 | 8.5 | 22400 |  |  | 16100 | 71.88% | 2.18 | Both | 491.6667 | 1.9667 | HRCU-A-CB (Split System: Heat Pump with Remote Outdoor Unit-Air-Source) | N/A
214263959 | Central Heat Pump | ARMSTRONG AIR | 4SHP18LX136P | ADP |  | H,A,DG9J(1,2)36+TXV | A96DS2V045B12 | 23600 |  |  | 19 | 8.5 | 22400 |  |  | 16100 | 71.88% | 2.18 | Both | 491.6667 | 1.9667 | HRCU-A-CB (Split System: Heat Pump with Remote Outdoor Unit-Air-Source) | N/A
214263977 | Central Heat Pump | ARMSTRONG AIR | 4SHP18LX136P | ADP |  | H,A,DG9J(1,2)36+TXV | A97DSMV070B12 | 23600 |  |  | 19 | 8.5 | 22400 |  |  | 16100 | 71.88% | 2.18 | Both | 491.6667 | 1.9667 | HRCU-A-CB (Split System: Heat Pump with Remote Outdoor Unit-Air-Source) | N/A
214080856 | Central Heat Pump | ARMSTRONG AIR | 4SHP18LX136P | ADP |  | H,A,DP15936 | A96DS2V045B12 | 23600 |  |  | 19 | 8.5 | 22400 |  |  | 16100 | 71.88% | 2.18 | Both | 491.6667 | 1.9667 | HRCU-A-CB (Split System: Heat Pump with Remote Outdoor Unit-Air-Source) | N/A
214080859 | Central Heat Pump | ARMSTRONG AIR | 4SHP18LX136P | ADP |  | H,A,DG1K936 | A96DS2V045B12 | 23600 |  |  | 19 | 8.5 | 22400 |  |  | 16100 | 71.88% | 2.18 | Both | 491.6667 | 1.9667 | HRCU-A-CB (Split System: Heat Pump with Remote Outdoor Unit-Air-Source) | N/A
214080893 | Central Heat Pump | ARMSTRONG AIR | 4SHP18LX136P | ADP |  | H,A,DP15936 | A97DSMV070B12 | 23600 |  |  | 19 | 8.5 | 22400 |  |  | 16100 | 71.88% | 2.18 | Both | 491.6667 | 1.9667 | HRCU-A-CB (Split System: Heat Pump with Remote Outdoor Unit-Air-Source) | N/A
214080857 | Central Heat Pump | ARMSTRONG AIR | 4SHP18LX136P | ADP |  | H,A,DP16936 | A96DS2V045B12 | 23600 |  |  | 19 | 8.5 | 22400 |  |  | 16100 | 71.88% | 2.18 | Both | 491.6667 | 1.9667 | HRCU-A-CB (Split System: Heat Pump with Remote Outdoor Unit-Air-Source) | N/A
214080895 | Central Heat Pump | ARMSTRONG AIR | 4SHP18LX136P | ADP |  | H,A,DG9J936 | A97DSMV070B12 | 23600 |  |  | 19 | 8.5 | 22400 |  |  | 16100 | 71.88% | 2.18 | Both | 491.6667 | 1.9667 | HRCU-A-CB (Split System: Heat Pump with Remote Outdoor Unit-Air-Source) | N/A
214081320 | Central Heat Pump | ARMSTRONG AIR | 4SHP18LX136P | ADP |  | H,A,DP18936 | A97DSMV070B12 | 23600 |  |  | 19 | 8.5 | 22400 |  |  | 16100 | 71.88% | 2.18 | Both | 491.6667 | 1.9667 | HRCU-A-CB (Split System: Heat Pump with Remote Outdoor Unit-Air-Source) | N/A
214081304 | Central Heat Pump | ARMSTRONG AIR | 4SHP18LX136P | ADP |  | H,A,DP18936 | A96DS2V045B12 | 23600 |  |  | 19 | 8.5 | 22400 |  |  | 16100 | 71.88% | 2.18 | Both | 491.6667 | 1.9667 | HRCU-A-CB (Split System: Heat Pump with Remote Outdoor Unit-Air-Source) | N/A
215464920 | Central Heat Pump | ARMSTRONG AIR | 4SHP18LX136P | ADP |  | H,A,DP44(1,2)36+TXV | A96DS2V045B12 | 23600 |  |  | 19 | 8.5 | 22400 |  |  | 16100 | 71.88% | 2.18 | Both | 491.6667 | 1.9667 | HRCU-A-CB (Split System: Heat Pump with Remote Outdoor Unit-Air-Source) | N/A
215465006 | Central Heat Pump | ARMSTRONG AIR | 4SHP18LX136P | ADP |  | H,A,DP14(1,2)36+TXV | A97DSMV070B12 | 23600 |  |  | 19 | 8.5 | 22400 |  |  | 16100 | 71.88% | 2.18 | Both | 491.6667 | 1.9667 | HRCU-A-CB (Split System: Heat Pump with Remote Outdoor Unit-Air-Source) | N/A
215465007 | Central Heat Pump | ARMSTRONG AIR | 4SHP18LX136P | ADP |  | H,A,DP15(1,2)36+TXV | A97DSMV070B12 | 23600 |  |  | 19 | 8.5 | 22400 |  |  | 16100 | 71.88% | 2.18 | Both | 491.6667 | 1.9667 | HRCU-A-CB (Split System: Heat Pump with Remote Outdoor Unit-Air-Source) | N/A
215465008 | Central Heat Pump | ARMSTRONG AIR | 4SHP18LX136P | ADP |  | H,A,DP44(1,2)36+TXV | A97DSMV070B12 | 23600 |  |  | 19 | 8.5 | 22400 |  |  | 16100 | 71.88% | 2.18 | Both | 491.6667 | 1.9667 | HRCU-A-CB (Split System: Heat Pump with Remote Outdoor Unit-Air-Source) | N/A
214271661 | Central Heat Pump | CARRIER | 25VNA436A*031* | ADP |  | PL36H175P149 | 58TN*B070C17**16 | 32400 |  |  | 19 | 8.5 | 36400 |  |  | 28200 | 77.47% | 1.98 | Both | 675 | 2.7 | HRCU-A-CB (Split System: Heat Pump with Remote Outdoor Unit-Air-Source) | N/A
214271671 | Central Heat Pump | CARRIER | 25VNA436A*031* | ADP |  | PL36H210P749 | 58TN*B070C17**16 | 32400 |  |  | 19 | 8.5 | 36400 |  |  | 28200 | 77.47% | 1.98 | Both | 675 | 2.7 | HRCU-A-CB (Split System: Heat Pump with Remote Outdoor Unit-Air-Source) | N/A
214389904 | Central Heat Pump | CARRIER | 25VNA436A*031* | ADP |  | H,PG34936 | 58TN*B070C17**16 | 32400 |  |  | 19 | 8.5 | 36400 |  |  | 28200 | 77.47% | 1.98 | Both | 675 | 2.7 | HRCU-A-CB (Split System: Heat Pump with Remote Outdoor Unit-Air-Source) | N/A
214389905 | Central Heat Pump | CARRIER | 25VNA436A*031* | ADP |  | H,PG9J936 | 58TN*B070C17**16 | 32400 |  |  | 19 | 8.5 | 36400 |  |  | 28200 | 77.47% | 1.98 | Both | 675 | 2.7 | HRCU-A-CB (Split System: Heat Pump with Remote Outdoor Unit-Air-Source) | N/A
214269890 | Central Heat Pump | DUCANE | 4HP18V36P | ADP |  | H,A,DG9J(1,2)36+TXV | EFV12BCA | 23400 |  |  | 19 | 8.5 | 22400 |  |  | 16000 | 71.43% | 2.18 | Both | 487.5 | 1.95 | HRCU-A-CB (Split System: Heat Pump with Remote Outdoor Unit-Air-Source) | N/A
215374950 | Central Heat Pump | DUCANE | 4HP18V36P | ADP |  | H,A,DP15(1,2)36+TXV | EFV12BCA | 23400 |  |  | 19 | 8.5 | 22400 |  |  | 16000 | 71.43% | 2.18 | Both | 487.5 | 1.95 | HRCU-A-CB (Split System: Heat Pump with Remote Outdoor Unit-Air-Source) | N/A
214264212 | Central Heat Pump | ARMSTRONG AIR | 4SHP22LX124P-**A | ADP |  | H,A,DG9J(1,2)36+TXV | A97US2V060B12X | 23800 |  |  | 20 | 8.5 | 22000 |  |  | 15400 | 70% | 1.9 | Both | 495.8333 | 1.9833 | HRCU-A-CB (Split System: Heat Pump with Remote Outdoor Unit-Air-Source) | N/A
214080670 | Central Heat Pump | ARMSTRONG AIR | 4SHP22LX124P-**A | ADP |  | H,A,DG1K936 | A97US2V060B12X | 23800 |  |  | 20 | 8.5 | 22000 |  |  | 15400 | 70% | 1.9 | Both | 495.8333 | 1.9833 | HRCU-A-CB (Split System: Heat Pump with Remote Outdoor Unit-Air-Source) | N/A
214052511 | Central Heat Pump | LENNOX | EL22XPV-024-230A** | ADP |  | HG34936 | SL297UH060NV36B* | 23800 |  |  | 20 | 8.5 | 22000 |  |  | 15400 | 70% | 1.9 | Both | 495.8333 | 1.9833 | HRCU-A-CB (Split System: Heat Pump with Remote Outdoor Unit-Air-Source) | N/A
214052512 | Central Heat Pump | LENNOX | EL22XPV-024-230A** | ADP |  | HG80936 | SL297UH060NV36B* | 23800 |  |  | 20 | 8.5 | 22000 |  |  | 15400 | 70% | 1.9 | Both | 495.8333 | 1.9833 | HRCU-A-CB (Split System: Heat Pump with Remote Outdoor Unit-Air-Source) | N/A
214671335 | Central Heat Pump | LENNOX | EL22XPV-024-230A** | ADP |  | L*29/36U9 | SL297UH060NV36B* | 23800 |  |  | 20 | 8.5 | 22000 |  |  | 15400 | 70% | 1.9 | Both | 495.8333 | 1.9833 | HRCU-A-CB (Split System: Heat Pump with Remote Outdoor Unit-Air-Source) | N/A
214264205 | Central Heat Pump | ARMSTRONG AIR | 4SHP22LX124P-**A | ADP |  | H,A,DG9J936 | A96US2V070B12 | 23800 |  |  | 21 | 8.5 | 22000 |  |  | 15400 | 70% | 1.92 | Both | 495.8333 | 1.9833 | HRCU-A-CB (Split System: Heat Pump with Remote Outdoor Unit-Air-Source) | N/A
214264215 | Central Heat Pump | ARMSTRONG AIR | 4SHP22LX124P-**A | ADP |  | H,A,DG9J(1,2)36+TXV | A97USMV070B12 | 23800 |  |  | 21 | 8.5 | 22000 |  |  | 15400 | 70% | 1.92 | Both | 495.8333 | 1.9833 | HRCU-A-CB (Split System: Heat Pump with Remote Outdoor Unit-Air-Source) | N/A
214301298 | Central Heat Pump | ARMSTRONG AIR | 4SHP22LX124P-**A | ADP |  | 36BX** | A98USMV070B12 | 23800 |  |  | 21 | 8.5 | 22000 |  |  | 15400 | 70% | 1.92 | Both | 495.8333 | 1.9833 | HRCU-A-CB (Split System: Heat Pump with Remote Outdoor Unit-Air-Source) | N/A
214080678 | Central Heat Pump | ARMSTRONG AIR | 4SHP22LX124P-**A | ADP |  | H,A,DG1K936 | A98USMV070B12 | 23800 |  |  | 21 | 8.5 | 22000 |  |  | 15400 | 70% | 1.92 | Both | 495.8333 | 1.9833 | HRCU-A-CB (Split System: Heat Pump with Remote Outdoor Unit-Air-Source) | N/A
214080664 | Central Heat Pump | ARMSTRONG AIR | 4SHP22LX124P-**A | ADP |  | H,A,DP16936 | A97US2V040B12X | 23800 |  |  | 21 | 8.5 | 22000 |  |  | 15400 | 70% | 1.92 | Both | 495.8333 | 1.9833 | HRCU-A-CB (Split System: Heat Pump with Remote Outdoor Unit-Air-Source) | N/A
214080676 | Central Heat Pump | ARMSTRONG AIR | 4SHP22LX124P-**A | ADP |  | H,A,DP16936 | A98USMV070B12 | 23800 |  |  | 21 | 8.5 | 22000 |  |  | 15400 | 70% | 1.92 | Both | 495.8333 | 1.9833 | HRCU-A-CB (Split System: Heat Pump with Remote Outdoor Unit-Air-Source) | N/A
214080673 | Central Heat Pump | ARMSTRONG AIR | 4SHP22LX124P-**A | ADP |  | H,A,DG9J936 | A97USMV070B12 | 23800 |  |  | 21 | 8.5 | 22000 |  |  | 15400 | 70% | 1.92 | Both | 495.8333 | 1.9833 | HRCU-A-CB (Split System: Heat Pump with Remote Outdoor Unit-Air-Source) | N/A
214080677 | Central Heat Pump | ARMSTRONG AIR | 4SHP22LX124P-**A | ADP |  | H,A,DG9J936 | A98USMV070B12 | 23800 |  |  | 21 | 8.5 | 22000 |  |  | 15400 | 70% | 1.92 | Both | 495.8333 | 1.9833 | HRCU-A-CB (Split System: Heat Pump with Remote Outdoor Unit-Air-Source) | N/A
214080672 | Central Heat Pump | ARMSTRONG AIR | 4SHP22LX124P-**A | ADP |  | H,A,DP16936 | A97USMV070B12 | 23800 |  |  | 21 | 8.5 | 22000 |  |  | 15400 | 70% | 1.92 | Both | 495.8333 | 1.9833 | HRCU-A-CB (Split System: Heat Pump with Remote Outdoor Unit-Air-Source) | N/A
214080663 | Central Heat Pump | ARMSTRONG AIR | 4SHP22LX124P-**A | ADP |  | H,A,DP15936 | A97US2V040B12X | 23800 |  |  | 21 | 8.5 | 22000 |  |  | 15400 | 70% | 1.92 | Both | 495.8333 | 1.9833 | HRCU-A-CB (Split System: Heat Pump with Remote Outdoor Unit-Air-Source) | N/A
214052514 | Central Heat Pump | LENNOX | EL22XPV-024-230A** | ADP |  | HG80936 | SLP98UH070XV36B* | 23800 |  |  | 21 | 8.5 | 22000 |  |  | 15400 | 70% | 1.92 | Both | 495.8333 | 1.9833 | HRCU-A-CB (Split System: Heat Pump with Remote Outdoor Unit-Air-Source) | N/A
214671333 | Central Heat Pump | LENNOX | EL22XPV-024-230A** | ADP |  | L*29/36U9 | SL297UH040NV36B* | 23800 |  |  | 21 | 8.5 | 22000 |  |  | 15400 | 70% | 1.92 | Both | 495.8333 | 1.9833 | HRCU-A-CB (Split System: Heat Pump with Remote Outdoor Unit-Air-Source) | N/A
214671334 | Central Heat Pump | LENNOX | EL22XPV-024-230A** | ADP |  | L*24/36Z9 | SL297UH040NV36B* | 23800 |  |  | 21 | 8.5 | 22000 |  |  | 15400 | 70% | 1.92 | Both | 495.8333 | 1.9833 | HRCU-A-CB (Split System: Heat Pump with Remote Outdoor Unit-Air-Source) | N/A
212632703 | Central Heat Pump | LENNOX | SL25XPV-036-230A** | ADP |  | LD19/36Y9 | EL296DF070XV48B* | 32800 |  |  | 20 | 8.6 | 34400 |  |  | 29600 | 86.05% | 1.76 | Both | 683.3333 | 2.7333 | HRCU-A-CB (Split System: Heat Pump with Remote Outdoor Unit-Air-Source) | N/A
212632706 | Central Heat Pump | LENNOX | SL25XPV-036-230A** | ADP |  | LD30/36Y9 | EL296DF070XV48B* | 33200 |  |  | 20 | 8.6 | 34400 |  |  | 29600 | 86.05% | 1.76 | Both | 691.6667 | 2.7667 | HRCU-A-CB (Split System: Heat Pump with Remote Outdoor Unit-Air-Source) | N/A
212632707 | Central Heat Pump | LENNOX | SL25XPV-036-230A** | ADP |  | LD31/36Z9 | EL296DF070XV48B* | 33200 |  |  | 20 | 8.6 | 34400 |  |  | 29600 | 86.05% | 1.76 | Both | 691.6667 | 2.7667 | HRCU-A-CB (Split System: Heat Pump with Remote Outdoor Unit-Air-Source) | N/A
212632704 | Central Heat Pump | LENNOX | SL25XPV-036-230A** | ADP |  | LD24/35Y9 | EL296DF070XV48B* | 33200 |  |  | 20 | 8.6 | 34400 |  |  | 29600 | 86.05% | 1.76 | Both | 691.6667 | 2.7667 | HRCU-A-CB (Split System: Heat Pump with Remote Outdoor Unit-Air-Source) | N/A
212632697 | Central Heat Pump | LENNOX | SL25XPV-036-230A** | ADP |  | LD19/36Y9 | EL296DF045XV36B* | 32800 |  |  | 21 | 8.7 | 34400 |  |  | 29600 | 86.05% | 1.76 | Both | 683.3333 | 2.7333 | HRCU-A-CB (Split System: Heat Pump with Remote Outdoor Unit-Air-Source) | N/A
212632769 | Central Heat Pump | LENNOX | SL25XPV-036-230A** | ADP |  | LD19/36Y9 | SLP99DF110XV60C* | 33000 |  |  | 20 | 8.7 | 34400 |  |  | 29400 | 85.47% | 1.76 | Both | 687.5 | 2.75 | HRCU-A-CB (Split System: Heat Pump with Remote Outdoor Unit-Air-Source) | N/A
212632709 | Central Heat Pump | LENNOX | SL25XPV-036-230A** | ADP |  | LD19/36Y9 | EL296DF090XV60C* | 33000 |  |  | 20 | 8.7 | 34400 |  |  | 29400 | 85.47% | 1.76 | Both | 687.5 | 2.75 | HRCU-A-CB (Split System: Heat Pump with Remote Outdoor Unit-Air-Source) | N/A
212632715 | Central Heat Pump | LENNOX | SL25XPV-036-230A** | ADP |  | LD19/36Y9 | EL296DF110XV60C* | 33000 |  |  | 20 | 8.7 | 34400 |  |  | 29400 | 85.47% | 1.76 | Both | 687.5 | 2.75 | HRCU-A-CB (Split System: Heat Pump with Remote Outdoor Unit-Air-Source) | N/A
212632699 | Central Heat Pump | LENNOX | SL25XPV-036-230A** | ADP |  | LD30/36Z9 | EL296DF045XV36B* | 33200 |  |  | 21 | 8.7 | 34400 |  |  | 29600 | 86.05% | 1.76 | Both | 691.6667 | 2.7667 | HRCU-A-CB (Split System: Heat Pump with Remote Outdoor Unit-Air-Source) | N/A
212632698 | Central Heat Pump | LENNOX | SL25XPV-036-230A** | ADP |  | LD24/35Y9 | EL296DF045XV36B* | 33200 |  |  | 21 | 8.7 | 34400 |  |  | 29600 | 86.05% | 1.76 | Both | 691.6667 | 2.7667 | HRCU-A-CB (Split System: Heat Pump with Remote Outdoor Unit-Air-Source) | N/A
212632761 | Central Heat Pump | LENNOX | SL25XPV-036-230A** | ADP |  | LD31/36Z9 | SLP99DF090XV48C* | 33400 |  |  | 21 | 8.7 | 34400 |  |  | 29400 | 85.47% | 1.76 | Both | 695.8333 | 2.7833 | HRCU-A-CB (Split System: Heat Pump with Remote Outdoor Unit-Air-Source) | N/A
212632759 | Central Heat Pump | LENNOX | SL25XPV-036-230A** | ADP |  | LD30/36Z9 | SLP99DF090XV48C* | 33400 |  |  | 21 | 8.7 | 34400 |  |  | 29400 | 85.47% | 1.76 | Both | 695.8333 | 2.7833 | HRCU-A-CB (Split System: Heat Pump with Remote Outdoor Unit-Air-Source) | N/A
212632753 | Central Heat Pump | LENNOX | SL25XPV-036-230A** | ADP |  | LD31/36Z9 | SLP99DF070XV36B* | 33400 |  |  | 21 | 8.7 | 34400 |  |  | 29400 | 85.47% | 1.76 | Both | 695.8333 | 2.7833 | HRCU-A-CB (Split System: Heat Pump with Remote Outdoor Unit-Air-Source) | N/A
212632710 | Central Heat Pump | LENNOX | SL25XPV-036-230A** | ADP |  | LD24/35Y9 | EL296DF090XV60C* | 33400 |  |  | 20 | 8.7 | 34400 |  |  | 29400 | 85.47% | 1.76 | Both | 695.8333 | 2.7833 | HRCU-A-CB (Split System: Heat Pump with Remote Outdoor Unit-Air-Source) | N/A
212632720 | Central Heat Pump | LENNOX | SL25XPV-036-230A** | ADP |  | LD31/36Y9 | EL296DF110XV60C* | 33400 |  |  | 20 | 8.7 | 34400 |  |  | 29400 | 85.47% | 1.76 | Both | 695.8333 | 2.7833 | HRCU-A-CB (Split System: Heat Pump with Remote Outdoor Unit-Air-Source) | N/A
212632771 | Central Heat Pump | LENNOX | SL25XPV-036-230A** | ADP |  | LD30/36Z9 | SLP99DF110XV60C* | 33400 |  |  | 20 | 8.7 | 34400 |  |  | 29400 | 85.47% | 1.76 | Both | 695.8333 | 2.7833 | HRCU-A-CB (Split System: Heat Pump with Remote Outdoor Unit-Air-Source) | N/A
212632717 | Central Heat Pump | LENNOX | SL25XPV-036-230A** | ADP |  | LD30/36Z9 | EL296DF110XV60C* | 33400 |  |  | 20 | 8.7 | 34400 |  |  | 29400 | 85.47% | 1.76 | Both | 695.8333 | 2.7833 | HRCU-A-CB (Split System: Heat Pump with Remote Outdoor Unit-Air-Source) | N/A
212632713 | Central Heat Pump | LENNOX | SL25XPV-036-230A** | ADP |  | LD31/36Z9 | EL296DF090XV60C* | 33400 |  |  | 20 | 8.7 | 34400 |  |  | 29400 | 85.47% | 1.76 | Both | 695.8333 | 2.7833 | HRCU-A-CB (Split System: Heat Pump with Remote Outdoor Unit-Air-Source) | N/A
212632714 | Central Heat Pump | LENNOX | SL25XPV-036-230A** | ADP |  | LD31/36Y9 | EL296DF090XV60C* | 33400 |  |  | 20 | 8.7 | 34400 |  |  | 29400 | 85.47% | 1.76 | Both | 695.8333 | 2.7833 | HRCU-A-CB (Split System: Heat Pump with Remote Outdoor Unit-Air-Source) | N/A
212632716 | Central Heat Pump | LENNOX | SL25XPV-036-230A** | ADP |  | LD24/35Y9 | EL296DF110XV60C* | 33400 |  |  | 20 | 8.7 | 34400 |  |  | 29400 | 85.47% | 1.76 | Both | 695.8333 | 2.7833 | HRCU-A-CB (Split System: Heat Pump with Remote Outdoor Unit-Air-Source) | N/A
212632764 | Central Heat Pump | LENNOX | SL25XPV-036-230A** | ADP |  | LD24/35Y9 | SLP99DF090XV60C* | 33400 |  |  | 20 | 8.7 | 34400 |  |  | 29400 | 85.47% | 1.76 | Both | 695.8333 | 2.7833 | HRCU-A-CB (Split System: Heat Pump with Remote Outdoor Unit-Air-Source) | N/A
212632767 | Central Heat Pump | LENNOX | SL25XPV-036-230A** | ADP |  | LD31/36Z9 | SLP99DF090XV60C* | 33400 |  |  | 20 | 8.7 | 34400 |  |  | 29400 | 85.47% | 1.76 | Both | 695.8333 | 2.7833 | HRCU-A-CB (Split System: Heat Pump with Remote Outdoor Unit-Air-Source) | N/A
212632712 | Central Heat Pump | LENNOX | SL25XPV-036-230A** | ADP |  | LD30/36Y9 | EL296DF090XV60C* | 33400 |  |  | 20 | 8.7 | 34400 |  |  | 29400 | 85.47% | 1.76 | Both | 695.8333 | 2.7833 | HRCU-A-CB (Split System: Heat Pump with Remote Outdoor Unit-Air-Source) | N/A
212632718 | Central Heat Pump | LENNOX | SL25XPV-036-230A** | ADP |  | LD30/36Y9 | EL296DF110XV60C* | 33400 |  |  | 20 | 8.7 | 34400 |  |  | 29400 | 85.47% | 1.76 | Both | 695.8333 | 2.7833 | HRCU-A-CB (Split System: Heat Pump with Remote Outdoor Unit-Air-Source) | N/A
212632755 | Central Heat Pump | LENNOX | SL25XPV-036-230A** | ADP |  | LD30/36Z9 | SLP99DF090XV36C* | 33400 |  |  | 21 | 8.7 | 34400 |  |  | 29000 | 84.3% | 1.76 | Both | 695.8333 | 2.7833 | HRCU-A-CB (Split System: Heat Pump with Remote Outdoor Unit-Air-Source) | N/A
214776996 | Central Heat Pump | AIREASE | 4SHP22LX124P-**A | ADP |  | V,A,D30H***D449+AEFE3A* |  | 23200 |  |  | 20 | 8.7 | 20600 |  |  | 15700 | 76.21% | 2.26 | Both | 483.3333 | 1.9333 | HRCU-A-CB (Split System: Heat Pump with Remote Outdoor Unit-Air-Source) | N/A
214776995 | Central Heat Pump | AIREASE | 4SHP22LX124P-**A | ADP |  | PL36H***P449+AEFE3A* |  | 23200 |  |  | 20 | 8.7 | 20600 |  |  | 15700 | 76.21% | 2.26 | Both | 483.3333 | 1.9333 | HRCU-A-CB (Split System: Heat Pump with Remote Outdoor Unit-Air-Source) | N/A
213927549 | Central Heat Pump | ARMSTRONG AIR | 4SHP22LX124P-**A | ADP |  | V,A,D36H***D449+AEFE3A* |  | 23200 |  |  | 20 | 8.7 | 20600 |  |  | 15700 | 76.21% | 2.26 | Both | 483.3333 | 1.9333 | HRCU-A-CB (Split System: Heat Pump with Remote Outdoor Unit-Air-Source) | N/A
214837915 | Central Heat Pump | MIDEA | MOVB-36HDN1-M20G | ADP |  | CE2903C+TXV |  | 22800 |  |  | 15.2 | 8.75 | 22400 |  |  | 16500 | 73.66% | 1.94 | Both | 475 | 1.9 | HRCU-A-CB (Split System: Heat Pump with Remote Outdoor Unit-Air-Source) | N/A
214290115 | Central Heat Pump | BOSCH | BOVA-60HDN1-M20G | ADP |  | HG84160+TXV | BGH96M080B3B | 42500 |  |  | 17 | 8.8 | 41500 |  |  | 30600 | 73.73% | 1.9 | Both | 885.4167 | 3.5417 | HRCU-A-CB (Split System: Heat Pump with Remote Outdoor Unit-Air-Source) | N/A
214269144 | Central Heat Pump | BOSCH | BOVA-60HDN1-M20G | ADP |  | HG84960 | BGH96M080B3B | 42500 |  |  | 17 | 8.8 | 41500 |  |  | 30600 | 73.73% | 1.9 | Both | 885.4167 | 3.5417 | HRCU-A-CB (Split System: Heat Pump with Remote Outdoor Unit-Air-Source) | N/A
214290116 | Central Heat Pump | BOSCH | BOVA-60HDN1-M20G | ADP |  | HG84160+TXV | BGH96M080C4B | 42500 |  |  | 17 | 8.8 | 42500 |  |  | 31000 | 72.94% | 1.9 | Both | 885.4167 | 3.5417 | HRCU-A-CB (Split System: Heat Pump with Remote Outdoor Unit-Air-Source) | N/A
214837917 | Central Heat Pump | MIDEA | MOVB-36HDN1-M20G | ADP |  | CE3005A+TXV |  | 23200 |  |  | 15.2 | 8.8 | 22400 |  |  | 16500 | 73.66% | 1.96 | Both | 483.3333 | 1.9333 | HRCU-A-CB (Split System: Heat Pump with Remote Outdoor Unit-Air-Source) | N/A
214837918 | Central Heat Pump | MIDEA | MOVB-36HDN1-M20G | ADP |  | CE3005C+TXV |  | 23200 |  |  | 15.2 | 8.8 | 22400 |  |  | 16500 | 73.66% | 1.96 | Both | 483.3333 | 1.9333 | HRCU-A-CB (Split System: Heat Pump with Remote Outdoor Unit-Air-Source) | N/A
214671444 | Central Heat Pump | LENNOX | SL25XPV-036-230A** | ADP |  | L*25/37Z9 | EL297UH070XV36B* | 33800 |  |  | 21 | 8.8 | 34200 |  |  | 27400 | 80.12% | 1.8 | Both | 704.1667 | 2.8167 | HRCU-A-CB (Split System: Heat Pump with Remote Outdoor Unit-Air-Source) | N/A
214671465 | Central Heat Pump | LENNOX | SL25XPV-036-230A** | ADP |  | L*29/36U9 | SL297UH060NV36B* | 33800 |  |  | 21 | 8.8 | 34200 |  |  | 27400 | 80.12% | 1.8 | Both | 704.1667 | 2.8167 | HRCU-A-CB (Split System: Heat Pump with Remote Outdoor Unit-Air-Source) | N/A
214671468 | Central Heat Pump | LENNOX | SL25XPV-036-230A** | ADP |  | L*29/36U9 | SLP99UH070XV36B* | 33800 |  |  | 21 | 8.8 | 34200 |  |  | 27400 | 80.12% | 1.8 | Both | 704.1667 | 2.8167 | HRCU-A-CB (Split System: Heat Pump with Remote Outdoor Unit-Air-Source) | N/A
214671469 | Central Heat Pump | LENNOX | SL25XPV-036-230A** | ADP |  | L*25/37Z9 | SLP99UH070XV36B* | 33800 |  |  | 21 | 8.8 | 34200 |  |  | 27400 | 80.12% | 1.8 | Both | 704.1667 | 2.8167 | HRCU-A-CB (Split System: Heat Pump with Remote Outdoor Unit-Air-Source) | N/A
214671439 | Central Heat Pump | LENNOX | SL25XPV-036-230A** | ADP |  | LH23/37W9 | EL297UH045XV36B* | 33600 |  |  | 21 | 8.8 | 33200 |  |  | 25800 | 77.71% | 1.82 | Both | 700 | 2.8 | HRCU-A-CB (Split System: Heat Pump with Remote Outdoor Unit-Air-Source) | N/A
214671440 | Central Heat Pump | LENNOX | SL25XPV-036-230A** | ADP |  | L*25/37Z9 | EL297UH045XV36B* | 33600 |  |  | 21 | 8.8 | 33200 |  |  | 25800 | 77.71% | 1.82 | Both | 700 | 2.8 | HRCU-A-CB (Split System: Heat Pump with Remote Outdoor Unit-Air-Source) | N/A
214671466 | Central Heat Pump | LENNOX | SL25XPV-036-230A** | ADP |  | L*25/37Z9 | SL297UH060NV36B* | 33800 |  |  | 21 | 8.8 | 33000 |  |  | 25800 | 78.18% | 1.82 | Both | 704.1667 | 2.8167 | HRCU-A-CB (Split System: Heat Pump with Remote Outdoor Unit-Air-Source) | N/A
214671442 | Central Heat Pump | LENNOX | SL25XPV-036-230A** | ADP |  | L*29/36U9 | EL297UH070XV36B* | 33800 |  |  | 21 | 8.8 | 33000 |  |  | 25800 | 78.18% | 1.82 | Both | 704.1667 | 2.8167 | HRCU-A-CB (Split System: Heat Pump with Remote Outdoor Unit-Air-Source) | N/A
214671445 | Central Heat Pump | LENNOX | SL25XPV-036-230A** | ADP |  | L*24/36Z9 | EL297UH070XV36B* | 33800 |  |  | 21 | 8.8 | 33000 |  |  | 25800 | 78.18% | 1.82 | Both | 704.1667 | 2.8167 | HRCU-A-CB (Split System: Heat Pump with Remote Outdoor Unit-Air-Source) | N/A
214312479 | Central Heat Pump | GREE | FLEXX36HP230V1AO | ADP |  | A24VBA+TXV+AEFE4B* |  | 23200 |  |  | 17 | 8.9 | 22400 |  |  | 21600 | 96.43% | 1.78 | Both | 483.3333 | 1.9333 | HRCU-A-CB (Split System: Heat Pump with Remote Outdoor Unit-Air-Source) | N/A
213281310 | Central Heat Pump | GREE | FLEXX36HP230V1AO | ADP |  | V36H***P219+AEFE3A* |  | 23400 |  |  | 16 | 9 | 22400 |  |  | 21600 | 96.43% | 1.8 | Both | 487.5 | 1.95 | HRCU-A-CB (Split System: Heat Pump with Remote Outdoor Unit-Air-Source) | N/A
214648727 | Central Heat Pump | GE Appliances | AUH2436ZGDA* | ADP |  | FE*G34936 |  | 24000 |  |  | 16.8 | 9 | 22400 |  |  | 21600 | 96.43% | 1.8 | Both | 500 | 2 | HRCU-A-CB (Split System: Heat Pump with Remote Outdoor Unit-Air-Source) | N/A
214271644 | Central Heat Pump | CARRIER | 25VNA436A*031* | ADP |  | PL36H175P149 | 58TN*B070C14**12 | 32200 |  |  | 19 | 9 | 35400 |  |  | 27600 | 77.97% | 2.02 | Both | 670.8333 | 2.6833 | HRCU-A-CB (Split System: Heat Pump with Remote Outdoor Unit-Air-Source) | N/A
214271638 | Central Heat Pump | CARRIER | 25VNA436A*031* | ADP |  | C36A***L159 | 58TN*B045C17**12 | 32600 |  |  | 19 | 9 | 35200 |  |  | 27400 | 77.84% | 2.02 | Both | 679.1667 | 2.7167 | HRCU-A-CB (Split System: Heat Pump with Remote Outdoor Unit-Air-Source) | N/A
214271633 | Central Heat Pump | CARRIER | 25VNA436A*031* | ADP |  | V,C36H175P159 | 58TN*B045C17**12 | 32800 |  |  | 19 | 9 | 35200 |  |  | 27400 | 77.84% | 2.02 | Both | 683.3333 | 2.7333 | HRCU-A-CB (Split System: Heat Pump with Remote Outdoor Unit-Air-Source) | N/A
214271653 | Central Heat Pump | CARRIER | 25VNA436A*031* | ADP |  | PL36H***P449 | 58TN*B070C14**12 | 32800 |  |  | 19 | 9 | 35400 |  |  | 27600 | 77.97% | 2.02 | Both | 683.3333 | 2.7333 | HRCU-A-CB (Split System: Heat Pump with Remote Outdoor Unit-Air-Source) | N/A
214271647 | Central Heat Pump | CARRIER | 25VNA436A*031* | ADP |  | PL36H175P159 | 58TN*B070C14**12 | 32800 |  |  | 19 | 9 | 35400 |  |  | 27600 | 77.97% | 2.02 | Both | 683.3333 | 2.7333 | HRCU-A-CB (Split System: Heat Pump with Remote Outdoor Unit-Air-Source) | N/A
215224771 | Central Heat Pump | CARRIER | 25VNA436A*031* | ADP |  | H,PG9J936 | 59MN7C060C21**20 | 33000 |  |  | 19 | 9 | 35200 |  |  | 25800 | 73.3% | 2.02 | Both | 687.5 | 2.75 | HRCU-A-CB (Split System: Heat Pump with Remote Outdoor Unit-Air-Source) | N/A
214271640 | Central Heat Pump | CARRIER | 25VNA436A*031* | ADP |  | C36A***L539 | 58TN*B045C17**12 | 33600 |  |  | 19 | 9 | 35200 |  |  | 27400 | 77.84% | 2.02 | Both | 700 | 2.8 | HRCU-A-CB (Split System: Heat Pump with Remote Outdoor Unit-Air-Source) | N/A
214271625 | Central Heat Pump | CARRIER | 25VNA436A*031* | ADP |  | PL36H210P299 | 58TN*B045C17**12 | 33600 |  |  | 19 | 9 | 35200 |  |  | 27400 | 77.84% | 2.02 | Both | 700 | 2.8 | HRCU-A-CB (Split System: Heat Pump with Remote Outdoor Unit-Air-Source) | N/A
214389900 | Central Heat Pump | CARRIER | 25VNA436A*031* | ADP |  | H,PG53936 | 58TN*B045C17**12 | 33600 |  |  | 19 | 9 | 35200 |  |  | 27400 | 77.84% | 2.02 | Both | 700 | 2.8 | HRCU-A-CB (Split System: Heat Pump with Remote Outdoor Unit-Air-Source) | N/A
214271649 | Central Heat Pump | CARRIER | 25VNA436A*031* | ADP |  | C36A***L159 | 58TN*B070C14**12 | 32600 |  |  | 19 | 9 | 35200 |  |  | 27400 | 77.84% | 2.04 | Both | 679.1667 | 2.7167 | HRCU-A-CB (Split System: Heat Pump with Remote Outdoor Unit-Air-Source) | N/A
214389902 | Central Heat Pump | CARRIER | 25VNA436A*031* | ADP |  | H,PG9J936 | 58TN*B070C14**12 | 32600 |  |  | 19 | 9 | 35200 |  |  | 27400 | 77.84% | 2.04 | Both | 679.1667 | 2.7167 | HRCU-A-CB (Split System: Heat Pump with Remote Outdoor Unit-Air-Source) | N/A
215224775 | Central Heat Pump | CARRIER | 25VNA436A*031* | ADP |  | H,PG9J936 | 59MN7C120C24**22 | 32800 |  |  | 20 | 9 | 34800 |  |  | 27200 | 78.16% | 2.04 | Both | 683.3333 | 2.7333 | HRCU-A-CB (Split System: Heat Pump with Remote Outdoor Unit-Air-Source) | N/A
215402575 | Central Heat Pump | BOSCH | BOVD-36HDN1-M20G | ADP |  | BV**B1725 |  | 22000 |  |  | 17 | 9 | 22200 |  |  | 17200 | 77.48% | 1.92 | Both | 458.3333 | 1.8333 | HRCU-A-CB (Split System: Heat Pump with Remote Outdoor Unit-Air-Source) | N/A
214271674 | Central Heat Pump | CARRIER | 25VNA436A*031* | ADP |  | C36A***L159 | 58TN*B070C17**16 | 32800 |  |  | 19 | 9 | 35000 |  |  | 27400 | 78.29% | 2.02 | Both | 683.3333 | 2.7333 | HRCU-A-CB (Split System: Heat Pump with Remote Outdoor Unit-Air-Source) | N/A
214271669 | Central Heat Pump | CARRIER | 25VNA436A*031* | ADP |  | V,C36H175P159 | 58TN*B070C17**16 | 33000 |  |  | 19 | 9 | 35000 |  |  | 27400 | 78.29% | 2.02 | Both | 687.5 | 2.75 | HRCU-A-CB (Split System: Heat Pump with Remote Outdoor Unit-Air-Source) | N/A
214271666 | Central Heat Pump | CARRIER | 25VNA436A*031* | ADP |  | PL36H175P159 | 58TN*B070C17**16 | 33000 |  |  | 19 | 9 | 35000 |  |  | 27400 | 78.29% | 2.02 | Both | 687.5 | 2.75 | HRCU-A-CB (Split System: Heat Pump with Remote Outdoor Unit-Air-Source) | N/A
214271655 | Central Heat Pump | CARRIER | 25VNA436A*031* | ADP |  | C36A***L539 | 58TN*B070C14**12 | 33600 |  |  | 19 | 9 | 35200 |  |  | 27400 | 77.84% | 2.04 | Both | 700 | 2.8 | HRCU-A-CB (Split System: Heat Pump with Remote Outdoor Unit-Air-Source) | N/A
214271658 | Central Heat Pump | CARRIER | 25VNA436A*031* | ADP |  | PL36H210P299 | 58TN*B070C17**16 | 33000 |  |  | 20 | 9 | 34400 |  |  | 26600 | 77.33% | 2.02 | Both | 687.5 | 2.75 | HRCU-A-CB (Split System: Heat Pump with Remote Outdoor Unit-Air-Source) | N/A
214271679 | Central Heat Pump | CARRIER | 25VNA436A*031* | ADP |  | V,C36H175P459 | 58TN*B070C17**16 | 33200 |  |  | 20 | 9 | 34400 |  |  | 26600 | 77.33% | 2.02 | Both | 691.6667 | 2.7667 | HRCU-A-CB (Split System: Heat Pump with Remote Outdoor Unit-Air-Source) | N/A
214271676 | Central Heat Pump | CARRIER | 25VNA436A*031* | ADP |  | C36A***L539 | 58TN*B070C17**16 | 33400 |  |  | 20 | 9 | 34400 |  |  | 26600 | 77.33% | 2.02 | Both | 695.8333 | 2.7833 | HRCU-A-CB (Split System: Heat Pump with Remote Outdoor Unit-Air-Source) | N/A
214389906 | Central Heat Pump | CARRIER | 25VNA436A*031* | ADP |  | H,PG53936 | 58TN*B070C17**16 | 33400 |  |  | 20 | 9 | 34400 |  |  | 26600 | 77.33% | 2.02 | Both | 695.8333 | 2.7833 | HRCU-A-CB (Split System: Heat Pump with Remote Outdoor Unit-Air-Source) | N/A
214389916 | Central Heat Pump | CARRIER | 25VNA436A*031* | ADP |  | H,PG34936 | 58TN*B135C24**22 | 32600 |  |  | 20 | 9 | 34800 |  |  | 27200 | 78.16% | 2.04 | Both | 679.1667 | 2.7167 | HRCU-A-CB (Split System: Heat Pump with Remote Outdoor Unit-Air-Source) | N/A
214271686 | Central Heat Pump | CARRIER | 25VNA436A*031* | ADP |  | V,C36H175P149 | 58TN*B090C17**16 | 32600 |  |  | 20 | 9 | 35000 |  |  | 27200 | 77.71% | 2.04 | Both | 679.1667 | 2.7167 | HRCU-A-CB (Split System: Heat Pump with Remote Outdoor Unit-Air-Source) | N/A
214271684 | Central Heat Pump | CARRIER | 25VNA436A*031* | ADP |  | PL36H175P149 | 58TN*B090C17**16 | 32600 |  |  | 20 | 9 | 35000 |  |  | 27200 | 77.71% | 2.04 | Both | 679.1667 | 2.7167 | HRCU-A-CB (Split System: Heat Pump with Remote Outdoor Unit-Air-Source) | N/A
214389908 | Central Heat Pump | CARRIER | 25VNA436A*031* | ADP |  | H,PG9J936 | 58TN*B090C17**16 | 32800 |  |  | 20 | 9 | 35000 |  |  | 27200 | 77.71% | 2.04 | Both | 683.3333 | 2.7333 | HRCU-A-CB (Split System: Heat Pump with Remote Outdoor Unit-Air-Source) | N/A
214271717 | Central Heat Pump | CARRIER | 25VNA436A*031* | ADP |  | PL36H210P749 | 58TN*B110C21**20 | 32400 |  |  | 20 | 9 | 34800 |  |  | 27200 | 78.16% | 2.06 | Both | 675 | 2.7 | HRCU-A-CB (Split System: Heat Pump with Remote Outdoor Unit-Air-Source) | N/A
214271706 | Central Heat Pump | CARRIER | 25VNA436A*031* | ADP |  | PL36H210P749 | 58TN*B090C21**20 | 32400 |  |  | 20 | 9 | 34800 |  |  | 27200 | 78.16% | 2.06 | Both | 675 | 2.7 | HRCU-A-CB (Split System: Heat Pump with Remote Outdoor Unit-Air-Source) | N/A
214389910 | Central Heat Pump | CARRIER | 25VNA436A*031* | ADP |  | H,PG34936 | 58TN*B090C21**20 | 32600 |  |  | 20 | 9 | 34800 |  |  | 27200 | 78.16% | 2.06 | Both | 679.1667 | 2.7167 | HRCU-A-CB (Split System: Heat Pump with Remote Outdoor Unit-Air-Source) | N/A
214389913 | Central Heat Pump | CARRIER | 25VNA436A*031* | ADP |  | H,PG34936 | 58TN*B110C21**20 | 32600 |  |  | 20 | 9 | 34800 |  |  | 27200 | 78.16% | 2.06 | Both | 679.1667 | 2.7167 | HRCU-A-CB (Split System: Heat Pump with Remote Outdoor Unit-Air-Source) | N/A
214389911 | Central Heat Pump | CARRIER | 25VNA436A*031* | ADP |  | H,PG9J936 | 58TN*B090C21**20 | 32800 |  |  | 20 | 9 | 34800 |  |  | 27200 | 78.16% | 2.06 | Both | 683.3333 | 2.7333 | HRCU-A-CB (Split System: Heat Pump with Remote Outdoor Unit-Air-Source) | N/A
214389914 | Central Heat Pump | CARRIER | 25VNA436A*031* | ADP |  | H,PG9J936 | 58TN*B110C21**20 | 32800 |  |  | 20 | 9 | 34800 |  |  | 27200 | 78.16% | 2.06 | Both | 683.3333 | 2.7333 | HRCU-A-CB (Split System: Heat Pump with Remote Outdoor Unit-Air-Source) | N/A
215224764 | Central Heat Pump | CARRIER | 25VNA448A*031* | ADP |  | H,PG48960 | 59MN7C080C21**20 | 44500 |  |  | 21 | 9 | 44500 |  |  | 36000 | 80.9% | 2.26 | Both | 927.0833 | 3.7083 | HRCU-A-CB (Split System: Heat Pump with Remote Outdoor Unit-Air-Source) | N/A
214271712 | Central Heat Pump | CARRIER | 25VNA436A*031* | ADP |  | C36A***L539 | 58TN*B090C21**20 | 33800 |  |  | 20 | 9 | 34200 |  |  | 26400 | 77.19% | 2.02 | Both | 704.1667 | 2.8167 | HRCU-A-CB (Split System: Heat Pump with Remote Outdoor Unit-Air-Source) | N/A
214389912 | Central Heat Pump | CARRIER | 25VNA436A*031* | ADP |  | H,PG53936 | 58TN*B090C21**20 | 33800 |  |  | 20 | 9 | 34200 |  |  | 26400 | 77.19% | 2.02 | Both | 704.1667 | 2.8167 | HRCU-A-CB (Split System: Heat Pump with Remote Outdoor Unit-Air-Source) | N/A
214271696 | Central Heat Pump | CARRIER | 25VNA436A*031* | ADP |  | C36A***L159 | 58TN*B090C17**16 | 33000 |  |  | 20 | 9 | 35000 |  |  | 27200 | 77.71% | 2.04 | Both | 687.5 | 2.75 | HRCU-A-CB (Split System: Heat Pump with Remote Outdoor Unit-Air-Source) | N/A
214271689 | Central Heat Pump | CARRIER | 25VNA436A*031* | ADP |  | PL36H175P159 | 58TN*B090C17**16 | 33200 |  |  | 20 | 9 | 35000 |  |  | 27200 | 77.71% | 2.04 | Both | 691.6667 | 2.7667 | HRCU-A-CB (Split System: Heat Pump with Remote Outdoor Unit-Air-Source) | N/A
214271709 | Central Heat Pump | CARRIER | 25VNA436A*031* | ADP |  | C36A***L159 | 58TN*B090C21**20 | 33000 |  |  | 20 | 9 | 34800 |  |  | 27200 | 78.16% | 2.06 | Both | 687.5 | 2.75 | HRCU-A-CB (Split System: Heat Pump with Remote Outdoor Unit-Air-Source) | N/A
214271719 | Central Heat Pump | CARRIER | 25VNA436A*031* | ADP |  | C36A***L159 | 58TN*B110C21**20 | 33000 |  |  | 20 | 9 | 34800 |  |  | 27200 | 78.16% | 2.06 | Both | 687.5 | 2.75 | HRCU-A-CB (Split System: Heat Pump with Remote Outdoor Unit-Air-Source) | N/A
214271722 | Central Heat Pump | CARRIER | 25VNA436A*031* | ADP |  | C36A***L539 | 58TN*B110C21**20 | 33800 |  |  | 20 | 9 | 34800 |  |  | 27000 | 77.59% | 2.06 | Both | 704.1667 | 2.8167 | HRCU-A-CB (Split System: Heat Pump with Remote Outdoor Unit-Air-Source) | N/A
214271681 | Central Heat Pump | CARRIER | 25VNA436A*031* | ADP |  | PL36H210P299 | 58TN*B090C17**16 | 33800 |  |  | 20 | 9 | 34800 |  |  | 27200 | 78.16% | 2.06 | Both | 704.1667 | 2.8167 | HRCU-A-CB (Split System: Heat Pump with Remote Outdoor Unit-Air-Source) | N/A
214271699 | Central Heat Pump | CARRIER | 25VNA436A*031* | ADP |  | C36A***L539 | 58TN*B090C17**16 | 33800 |  |  | 20 | 9 | 34800 |  |  | 27000 | 77.59% | 2.06 | Both | 704.1667 | 2.8167 | HRCU-A-CB (Split System: Heat Pump with Remote Outdoor Unit-Air-Source) | N/A
214271701 | Central Heat Pump | CARRIER | 25VNA436A*031* | ADP |  | V,C36H175P459 | 58TN*B090C17**16 | 33800 |  |  | 20 | 9 | 34800 |  |  | 27000 | 77.59% | 2.06 | Both | 704.1667 | 2.8167 | HRCU-A-CB (Split System: Heat Pump with Remote Outdoor Unit-Air-Source) | N/A
214389909 | Central Heat Pump | CARRIER | 25VNA436A*031* | ADP |  | H,PG53936 | 58TN*B090C17**16 | 33800 |  |  | 20 | 9 | 34800 |  |  | 27000 | 77.59% | 2.06 | Both | 704.1667 | 2.8167 | HRCU-A-CB (Split System: Heat Pump with Remote Outdoor Unit-Air-Source) | N/A
214052874 | Central Heat Pump | LENNOX | SL25XPV-024-230A** | ADP |  | HG80936 | EL296UH045XV36B* | 22200 |  |  | 22 | 9.1 | 20000 |  |  | 20200 | 101% | 1.84 | Both | 462.5 | 1.85 | HRCU-A-CB (Split System: Heat Pump with Remote Outdoor Unit-Air-Source) | N/A
214671426 | Central Heat Pump | LENNOX | SL25XPV-024-230A** | ADP |  | L*29/36U9 | EL297UH045XV36B* | 22200 |  |  | 22 | 9.1 | 20000 |  |  | 20200 | 101% | 1.84 | Both | 462.5 | 1.85 | HRCU-A-CB (Split System: Heat Pump with Remote Outdoor Unit-Air-Source) | N/A
213088742 | Central Heat Pump | BOSCH | BOVB-60HDN1-M20G | ADP |  | H,RG2K948+AEFE5* |  | 45500 |  |  | 18 | 9.15 | 46000 |  |  | 33200 | 72.17% | 1.94 | Both | 947.9167 | 3.7917 | HRCU-A-CB (Split System: Heat Pump with Remote Outdoor Unit-Air-Source) | N/A
213281327 | Central Heat Pump | BOSCH | BOVB-60HDN1-M20G | ADP |  | HG2K960+AEFE5* |  | 45500 |  |  | 18 | 9.15 | 46000 |  |  | 33200 | 72.17% | 1.94 | Both | 947.9167 | 3.7917 | HRCU-A-CB (Split System: Heat Pump with Remote Outdoor Unit-Air-Source) | N/A
212632695 | Central Heat Pump | LENNOX | SL25XPV-024-230A** | ADP |  | LD19/36Y9 | SLP99DF090XV48C* | 21400 |  |  | 19 | 9.2 | 20000 |  |  | 18400 | 92% | 1.76 | Both | 445.8333 | 1.7833 | HRCU-A-CB (Split System: Heat Pump with Remote Outdoor Unit-Air-Source) | N/A
212632694 | Central Heat Pump | LENNOX | SL25XPV-024-230A** | ADP |  | LD19/25Y9 | SLP99DF090XV48C* | 21400 |  |  | 19 | 9.2 | 20000 |  |  | 18400 | 92% | 1.76 | Both | 445.8333 | 1.7833 | HRCU-A-CB (Split System: Heat Pump with Remote Outdoor Unit-Air-Source) | N/A
214671435 | Central Heat Pump | LENNOX | SL25XPV-024-230A** | ADP |  | L*29/36U9 | SL297UH060NV36B* | 22200 |  |  | 22 | 9.2 | 20000 |  |  | 20000 | 100% | 1.82 | Both | 462.5 | 1.85 | HRCU-A-CB (Split System: Heat Pump with Remote Outdoor Unit-Air-Source) | N/A
214671432 | Central Heat Pump | LENNOX | SL25XPV-024-230A** | ADP |  | L*29/36U9 | SL297UH040NV36B* | 22200 |  |  | 22 | 9.2 | 19800 |  |  | 20000 | 101% | 1.84 | Both | 462.5 | 1.85 | HRCU-A-CB (Split System: Heat Pump with Remote Outdoor Unit-Air-Source) | N/A
214052881 | Central Heat Pump | LENNOX | SL25XPV-024-230A** | ADP |  | HG80936 | SLP99UH070XV36B* | 22200 |  |  | 23 | 9.2 | 20000 |  |  | 20000 | 100% | 1.84 | Both | 462.5 | 1.85 | HRCU-A-CB (Split System: Heat Pump with Remote Outdoor Unit-Air-Source) | N/A
214052880 | Central Heat Pump | LENNOX | SL25XPV-024-230A** | ADP |  | HG80936 | SLP98UH070XV36B* | 22200 |  |  | 23 | 9.2 | 20000 |  |  | 20000 | 100% | 1.84 | Both | 462.5 | 1.85 | HRCU-A-CB (Split System: Heat Pump with Remote Outdoor Unit-Air-Source) | N/A
213088730 | Central Heat Pump | BOSCH | BOVA-60HDN1-M20G | ADP |  | H,RG3K960+AEFE5* |  | 45500 |  |  | 18 | 9.25 | 46000 |  |  | 33200 | 72.17% | 1.96 | Both | 947.9167 | 3.7917 | HRCU-A-CB (Split System: Heat Pump with Remote Outdoor Unit-Air-Source) | N/A
214771858 | Central Heat Pump | ECOER | EODA19H-2436A | ADP |  | HG7J924+AEFE4B* |  | 23200 |  |  | 20 | 9.25 | 22400 |  |  | 19200 | 85.71% | 2.06 | Both | 483.3333 | 1.9333 | HRCU-A-CB (Split System: Heat Pump with Remote Outdoor Unit-Air-Source) | N/A
215405105 | Central Heat Pump | ECOER | EODA19H-2436AA* | ADP |  | HG7J924+AEFE4B* |  | 23200 |  |  | 20 | 9.25 | 22400 |  |  | 19200 | 85.71% | 2.06 | Both | 483.3333 | 1.9333 | HRCU-A-CB (Split System: Heat Pump with Remote Outdoor Unit-Air-Source) | N/A
214279021 | Central Heat Pump | BOSCH | BOVD-36HDN1-M20G | ADP |  | F,PE*G34936 |  | 33400 |  |  | 18 | 9.3 | 32600 |  |  | 23600 | 72.39% | 1.88 | Both | 695.8333 | 2.7833 | HRCU-A-CB (Split System: Heat Pump with Remote Outdoor Unit-Air-Source) | N/A
212632693 | Central Heat Pump | LENNOX | SL25XPV-024-230A** | ADP |  | LD24/35Y9 | SLP99DF090XV36C* | 21800 |  |  | 20 | 9.3 | 20000 |  |  | 18200 | 91% | 1.76 | Both | 454.1667 | 1.8167 | HRCU-A-CB (Split System: Heat Pump with Remote Outdoor Unit-Air-Source) | N/A
214053763 | Central Heat Pump | LENNOX | SL25XPV-048-230A** | ADP |  | HG50960 | SLP99UH090XV48C* | 45500 |  |  | 20 | 9.3 | 42000 |  |  | 36000 | 85.71% | 1.86 | Both | 947.9167 | 3.7917 | HRCU-A-CB (Split System: Heat Pump with Remote Outdoor Unit-Air-Source) | N/A
214053753 | Central Heat Pump | LENNOX | SL25XPV-048-230A** | ADP |  | HG50960 | EL296UH110XV48C* | 45500 |  |  | 20 | 9.3 | 42000 |  |  | 36000 | 85.71% | 1.86 | Both | 947.9167 | 3.7917 | HRCU-A-CB (Split System: Heat Pump with Remote Outdoor Unit-Air-Source) | N/A
214053751 | Central Heat Pump | LENNOX | SL25XPV-048-230A** | ADP |  | HG50960 | EL296UH090XV48C* | 45500 |  |  | 20 | 9.3 | 42000 |  |  | 36000 | 85.71% | 1.86 | Both | 947.9167 | 3.7917 | HRCU-A-CB (Split System: Heat Pump with Remote Outdoor Unit-Air-Source) | N/A
214279020 | Central Heat Pump | BOSCH | BOVD-36HDN1-M20G | ADP |  | F,PE*G32925 |  | 23200 |  |  | 20 | 9.3 | 22400 |  |  | 17200 | 76.79% | 1.96 | Both | 483.3333 | 1.9333 | HRCU-A-CB (Split System: Heat Pump with Remote Outdoor Unit-Air-Source) | N/A
214279014 | Central Heat Pump | BOSCH | BOVC-36HDN1-M20G | ADP |  | F,PE*G32930 |  | 23200 |  |  | 20 | 9.3 | 22400 |  |  | 17200 | 76.79% | 1.96 | Both | 483.3333 | 1.9333 | HRCU-A-CB (Split System: Heat Pump with Remote Outdoor Unit-Air-Source) | N/A
215397415 | Central Heat Pump | BOSCH | BOVD-36HDN1-M20G | ADP |  | HG32924+AEFE4B* |  | 23200 |  |  | 20 | 9.3 | 22400 |  |  | 17200 | 76.79% | 1.96 | Both | 483.3333 | 1.9333 | HRCU-A-CB (Split System: Heat Pump with Remote Outdoor Unit-Air-Source) | N/A
214053754 | Central Heat Pump | LENNOX | SL25XPV-048-230A** | ADP |  | HG50960 | EL296UH110XV60C* | 46000 |  |  | 20 | 9.3 | 42000 |  |  | 35800 | 85.24% | 1.88 | Both | 958.3333 | 3.8333 | HRCU-A-CB (Split System: Heat Pump with Remote Outdoor Unit-Air-Source) | N/A
214053765 | Central Heat Pump | LENNOX | SL25XPV-048-230A** | ADP |  | HG50960 | SLP99UH110XV60C* | 46000 |  |  | 20 | 9.3 | 42000 |  |  | 35800 | 85.24% | 1.88 | Both | 958.3333 | 3.8333 | HRCU-A-CB (Split System: Heat Pump with Remote Outdoor Unit-Air-Source) | N/A
213088740 | Central Heat Pump | BOSCH | BOVB-60HDN1-M20G | ADP |  | V,R48H175P389+AEFE4B* |  | 46000 |  |  | 18 | 9.35 | 46000 |  |  | 33200 | 72.17% | 1.98 | Both | 958.3333 | 3.8333 | HRCU-A-CB (Split System: Heat Pump with Remote Outdoor Unit-Air-Source) | N/A
213281353 | Central Heat Pump | BOSCH | BOVA-60HDN1-M20G | ADP |  | V60H210P179+AEFE5* |  | 46000 |  |  | 18 | 9.35 | 46000 |  |  | 33200 | 72.17% | 1.98 | Both | 958.3333 | 3.8333 | HRCU-A-CB (Split System: Heat Pump with Remote Outdoor Unit-Air-Source) | N/A
213281365 | Central Heat Pump | BOSCH | BOVB-36HDN1-M20G | ADP |  | V36H***P429+AEFE3A* |  | 23200 |  |  | 19 | 9.35 | 22400 |  |  | 17200 | 76.79% | 1.98 | Both | 483.3333 | 1.9333 | HRCU-A-CB (Split System: Heat Pump with Remote Outdoor Unit-Air-Source) | N/A
213146784 | Central Heat Pump | BOSCH | BOVB-60HDN1-M20G | ADP |  | PL60H210P199+AEFE5* |  | 51500 |  |  | 17 | 9.45 | 53000 |  |  | 38000 | 71.7% | 2.02 | Both | 1072.9167 | 4.2917 | HRCU-A-CB (Split System: Heat Pump with Remote Outdoor Unit-Air-Source) | N/A
213088746 | Central Heat Pump | BOSCH | BOVB-60HDN1-M20G | ADP |  | V,R60H210P199+AEFE5* |  | 51500 |  |  | 17 | 9.45 | 53000 |  |  | 38000 | 71.7% | 2.02 | Both | 1072.9167 | 4.2917 | HRCU-A-CB (Split System: Heat Pump with Remote Outdoor Unit-Air-Source) | N/A
213088749 | Central Heat Pump | BOSCH | BOVB-60HDN1-M20G | ADP |  | H,RG86960+AEFE5* |  | 51500 |  |  | 17 | 9.45 | 53000 |  |  | 38000 | 71.7% | 2.02 | Both | 1072.9167 | 4.2917 | HRCU-A-CB (Split System: Heat Pump with Remote Outdoor Unit-Air-Source) | N/A
213088735 | Central Heat Pump | BOSCH | BOVA-60HDN1-M20G | ADP |  | H,RG86960+AEFE5* |  | 51500 |  |  | 17 | 9.45 | 53000 |  |  | 38000 | 71.7% | 2.02 | Both | 1072.9167 | 4.2917 | HRCU-A-CB (Split System: Heat Pump with Remote Outdoor Unit-Air-Source) | N/A
213281329 | Central Heat Pump | BOSCH | BOVB-60HDN1-M20G | ADP |  | HG86960+AEFE5* |  | 51500 |  |  | 17 | 9.45 | 53000 |  |  | 38000 | 71.7% | 2.02 | Both | 1072.9167 | 4.2917 | HRCU-A-CB (Split System: Heat Pump with Remote Outdoor Unit-Air-Source) | N/A
213281315 | Central Heat Pump | BOSCH | BOVA-60HDN1-M20G | ADP |  | HG86960+AEFE5* |  | 51500 |  |  | 17 | 9.45 | 53000 |  |  | 38000 | 71.7% | 2.02 | Both | 1072.9167 | 4.2917 | HRCU-A-CB (Split System: Heat Pump with Remote Outdoor Unit-Air-Source) | N/A
215405107 | Central Heat Pump | ECOER | EODA19H-4860AA* | ADP |  | HG49960+AEFE5* |  | 44500 |  |  | 18 | 9.45 | 46000 |  |  | 34000 | 73.91% | 2.1 | Both | 927.0833 | 3.7083 | HRCU-A-CB (Split System: Heat Pump with Remote Outdoor Unit-Air-Source) | N/A
213088731 | Central Heat Pump | BOSCH | BOVA-60HDN1-M20G | ADP |  | H,RG50960+AEFE5* |  | 47000 |  |  | 18 | 9.45 | 46000 |  |  | 33200 | 72.17% | 1.98 | Both | 979.1667 | 3.9167 | HRCU-A-CB (Split System: Heat Pump with Remote Outdoor Unit-Air-Source) | N/A
213769868 | Central Heat Pump | BOSCH | BOVA-36HDN1-M20G | ADP |  | H,RG33936+AEFE3A* |  | 23400 |  |  | 19 | 9.45 | 22400 |  |  | 17200 | 76.79% | 1.98 | Both | 487.5 | 1.95 | HRCU-A-CB (Split System: Heat Pump with Remote Outdoor Unit-Air-Source) | N/A
214271752 | Central Heat Pump | CARRIER | 25VNA448A*031* | ADP |  | V,C48H210P169 | 58TN*B090C21**20 | 44000 |  |  | 21 | 9.5 | 44500 |  |  | 35800 | 80.45% | 2.3 | Both | 916.6667 | 3.6667 | HRCU-A-CB (Split System: Heat Pump with Remote Outdoor Unit-Air-Source) | N/A
214389923 | Central Heat Pump | CARRIER | 25VNA448A*031* | ADP |  | H,PG3K960 | 58TN*B090C21**20 | 44000 |  |  | 21 | 9.5 | 44500 |  |  | 35800 | 80.45% | 2.3 | Both | 916.6667 | 3.6667 | HRCU-A-CB (Split System: Heat Pump with Remote Outdoor Unit-Air-Source) | N/A
214271777 | Central Heat Pump | CARRIER | 25VNA448A*031* | ADP |  | C48A***L169 | 58TN*B110C21**20 | 44000 |  |  | 21 | 9.5 | 43500 |  |  | 35600 | 81.84% | 2.36 | Both | 916.6667 | 3.6667 | HRCU-A-CB (Split System: Heat Pump with Remote Outdoor Unit-Air-Source) | N/A
214271774 | Central Heat Pump | CARRIER | 25VNA448A*031* | ADP |  | V,C48H210P169 | 58TN*B110C21**20 | 44000 |  |  | 21 | 9.5 | 43500 |  |  | 35600 | 81.84% | 2.36 | Both | 916.6667 | 3.6667 | HRCU-A-CB (Split System: Heat Pump with Remote Outdoor Unit-Air-Source) | N/A
214271780 | Central Heat Pump | CARRIER | 25VNA448A*031* | ADP |  | C60A***L169 | 58TN*B110C21**20 | 44000 |  |  | 21 | 9.5 | 43500 |  |  | 35600 | 81.84% | 2.36 | Both | 916.6667 | 3.6667 | HRCU-A-CB (Split System: Heat Pump with Remote Outdoor Unit-Air-Source) | N/A
214271770 | Central Heat Pump | CARRIER | 25VNA448A*031* | ADP |  | PL60H210P299 | 58TN*B110C21**20 | 44500 |  |  | 21 | 9.5 | 43500 |  |  | 35600 | 81.84% | 2.36 | Both | 927.0833 | 3.7083 | HRCU-A-CB (Split System: Heat Pump with Remote Outdoor Unit-Air-Source) | N/A
214271772 | Central Heat Pump | CARRIER | 25VNA448A*031* | ADP |  | V,C60H210P299 | 58TN*B110C21**20 | 44500 |  |  | 21 | 9.5 | 43500 |  |  | 35600 | 81.84% | 2.36 | Both | 927.0833 | 3.7083 | HRCU-A-CB (Split System: Heat Pump with Remote Outdoor Unit-Air-Source) | N/A
214389925 | Central Heat Pump | CARRIER | 25VNA448A*031* | ADP |  | H,PG3K960 | 58TN*B110C21**20 | 44500 |  |  | 21 | 9.5 | 43500 |  |  | 35600 | 81.84% | 2.36 | Both | 927.0833 | 3.7083 | HRCU-A-CB (Split System: Heat Pump with Remote Outdoor Unit-Air-Source) | N/A
214389928 | Central Heat Pump | CARRIER | 25VNA448A*031* | ADP |  | H,PG48960 | 58TN*B135C24**22 | 45000 |  |  | 21 | 9.5 | 43500 |  |  | 35600 | 81.84% | 2.36 | Both | 937.5 | 3.75 | HRCU-A-CB (Split System: Heat Pump with Remote Outdoor Unit-Air-Source) | N/A
214271750 | Central Heat Pump | CARRIER | 25VNA448A*031* | ADP |  | V,C60H210P299 | 58TN*B090C21**20 | 44000 |  |  | 21 | 9.5 | 44000 |  |  | 35800 | 81.36% | 2.38 | Both | 916.6667 | 3.6667 | HRCU-A-CB (Split System: Heat Pump with Remote Outdoor Unit-Air-Source) | N/A
214271747 | Central Heat Pump | CARRIER | 25VNA448A*031* | ADP |  | PL60H210P299 | 58TN*B090C21**20 | 44000 |  |  | 21 | 9.5 | 44000 |  |  | 35800 | 81.36% | 2.38 | Both | 916.6667 | 3.6667 | HRCU-A-CB (Split System: Heat Pump with Remote Outdoor Unit-Air-Source) | N/A
215397419 | Central Heat Pump | BOSCH | BOVD-36HDN1-M20G | ADP |  | HG36936+AEFE3A* |  | 34000 |  |  | 18 | 9.5 | 32600 |  |  | 23600 | 72.39% | 1.9 | Both | 708.3333 | 2.8333 | HRCU-A-CB (Split System: Heat Pump with Remote Outdoor Unit-Air-Source) | N/A
215368038 | Central Heat Pump | BOSCH | BOVB-60HDN1-M20G | ADP |  | H,G,JG84948+AEFE4B* |  | 47000 |  |  | 18 | 9.5 | 46000 |  |  | 33200 | 72.17% | 2 | Both | 979.1667 | 3.9167 | HRCU-A-CB (Split System: Heat Pump with Remote Outdoor Unit-Air-Source) | N/A
215397418 | Central Heat Pump | BOSCH | BOVD-36HDN1-M20G | ADP |  | HG36936+AEFE4B* |  | 34200 |  |  | 19 | 9.5 | 32600 |  |  | 23600 | 72.39% | 1.9 | Both | 712.5 | 2.85 | HRCU-A-CB (Split System: Heat Pump with Remote Outdoor Unit-Air-Source) | N/A
214776254 | Central Heat Pump | ECOER | EODA19H-2436A | ADP |  | HG82936+AEFE3A* |  | 34200 |  |  | 19 | 9.5 | 34400 |  |  | 24800 | 72.09% | 2 | Both | 712.5 | 2.85 | HRCU-A-CB (Split System: Heat Pump with Remote Outdoor Unit-Air-Source) | N/A
214776253 | Central Heat Pump | ECOER | EODA19H-2436A | ADP |  | HG82936+AEFE4B* |  | 34200 |  |  | 19 | 9.5 | 34400 |  |  | 24800 | 72.09% | 2 | Both | 712.5 | 2.85 | HRCU-A-CB (Split System: Heat Pump with Remote Outdoor Unit-Air-Source) | N/A
215224767 | Central Heat Pump | CARRIER | 25VNA448A*031* | ADP |  | H,PG49960 | 59MN7C100C21**22 | 44500 |  |  | 21 | 9.5 | 44000 |  |  | 35800 | 81.36% | 2.26 | Both | 927.0833 | 3.7083 | HRCU-A-CB (Split System: Heat Pump with Remote Outdoor Unit-Air-Source) | N/A
215224766 | Central Heat Pump | CARRIER | 25VNA448A*031* | ADP |  | H,PG48960 | 59MN7C100C21**22 | 44500 |  |  | 21 | 9.5 | 44000 |  |  | 35800 | 81.36% | 2.26 | Both | 927.0833 | 3.7083 | HRCU-A-CB (Split System: Heat Pump with Remote Outdoor Unit-Air-Source) | N/A
215224769 | Central Heat Pump | CARRIER | 25VNA448A*031* | ADP |  | H,PG49960 | 59MN7C120C24**22 | 44500 |  |  | 21 | 9.5 | 44000 |  |  | 36000 | 81.82% | 2.26 | Both | 927.0833 | 3.7083 | HRCU-A-CB (Split System: Heat Pump with Remote Outdoor Unit-Air-Source) | N/A
215224768 | Central Heat Pump | CARRIER | 25VNA448A*031* | ADP |  | H,PG48960 | 59MN7C120C24**22 | 44500 |  |  | 21 | 9.5 | 44000 |  |  | 35800 | 81.36% | 2.34 | Both | 927.0833 | 3.7083 | HRCU-A-CB (Split System: Heat Pump with Remote Outdoor Unit-Air-Source) | N/A
214271760 | Central Heat Pump | CARRIER | 25VNA448A*031* | ADP |  | PL60H210P179 | 58TN*B090C21**20 | 44500 |  |  | 21 | 9.5 | 44000 |  |  | 35600 | 80.91% | 2.36 | Both | 927.0833 | 3.7083 | HRCU-A-CB (Split System: Heat Pump with Remote Outdoor Unit-Air-Source) | N/A
214271762 | Central Heat Pump | CARRIER | 25VNA448A*031* | ADP |  | V,C60H210P179 | 58TN*B090C21**20 | 44500 |  |  | 21 | 9.5 | 44000 |  |  | 35600 | 80.91% | 2.36 | Both | 927.0833 | 3.7083 | HRCU-A-CB (Split System: Heat Pump with Remote Outdoor Unit-Air-Source) | N/A
214271767 | Central Heat Pump | CARRIER | 25VNA448A*031* | ADP |  | C60A***L199 | 58TN*B090C21**20 | 44500 |  |  | 21 | 9.5 | 44000 |  |  | 35600 | 80.91% | 2.36 | Both | 927.0833 | 3.7083 | HRCU-A-CB (Split System: Heat Pump with Remote Outdoor Unit-Air-Source) | N/A
214389924 | Central Heat Pump | CARRIER | 25VNA448A*031* | ADP |  | H,PG48960 | 58TN*B090C21**20 | 44500 |  |  | 21 | 9.5 | 44000 |  |  | 35600 | 80.91% | 2.36 | Both | 927.0833 | 3.7083 | HRCU-A-CB (Split System: Heat Pump with Remote Outdoor Unit-Air-Source) | N/A
214271784 | Central Heat Pump | CARRIER | 25VNA448A*031* | ADP |  | V,C60H210P179 | 58TN*B110C21**20 | 45000 |  |  | 21 | 9.5 | 43500 |  |  | 35600 | 81.84% | 2.36 | Both | 937.5 | 3.75 | HRCU-A-CB (Split System: Heat Pump with Remote Outdoor Unit-Air-Source) | N/A
214271782 | Central Heat Pump | CARRIER | 25VNA448A*031* | ADP |  | PL60H210P179 | 58TN*B110C21**20 | 45000 |  |  | 21 | 9.5 | 43500 |  |  | 35600 | 81.84% | 2.36 | Both | 937.5 | 3.75 | HRCU-A-CB (Split System: Heat Pump with Remote Outdoor Unit-Air-Source) | N/A
214271790 | Central Heat Pump | CARRIER | 25VNA448A*031* | ADP |  | C60A***L199 | 58TN*B110C21**20 | 45000 |  |  | 21 | 9.5 | 43500 |  |  | 35600 | 81.84% | 2.36 | Both | 937.5 | 3.75 | HRCU-A-CB (Split System: Heat Pump with Remote Outdoor Unit-Air-Source) | N/A
214389926 | Central Heat Pump | CARRIER | 25VNA448A*031* | ADP |  | H,PG48960 | 58TN*B110C21**20 | 45000 |  |  | 21 | 9.5 | 43500 |  |  | 35600 | 81.84% | 2.36 | Both | 937.5 | 3.75 | HRCU-A-CB (Split System: Heat Pump with Remote Outdoor Unit-Air-Source) | N/A
215413748 | Central Heat Pump | BOSCH | BOVD-36HDN1-M20G | ADP |  | HG8J936+AEFE3A* |  | 23400 |  |  | 19 | 9.5 | 22400 |  |  | 17200 | 76.79% | 2 | Both | 487.5 | 1.95 | HRCU-A-CB (Split System: Heat Pump with Remote Outdoor Unit-Air-Source) | N/A
213281362 | Central Heat Pump | BOSCH | BOVA-36HDN1-M20G | ADP |  | V36H***P219+AEFE3A* |  | 23600 |  |  | 19 | 9.5 | 22400 |  |  | 17200 | 76.79% | 2 | Both | 491.6667 | 1.9667 | HRCU-A-CB (Split System: Heat Pump with Remote Outdoor Unit-Air-Source) | N/A
213281367 | Central Heat Pump | BOSCH | BOVB-36HDN1-M20G | ADP |  | V36H***P219+AEFE3A* |  | 23600 |  |  | 19 | 9.5 | 22400 |  |  | 17200 | 76.79% | 2 | Both | 491.6667 | 1.9667 | HRCU-A-CB (Split System: Heat Pump with Remote Outdoor Unit-Air-Source) | N/A
213281158 | Central Heat Pump | BOSCH | BOVB-36HDN1-M20G | ADP |  | PL36H***P219+AEFE3A* |  | 23600 |  |  | 19 | 9.5 | 22400 |  |  | 17200 | 76.79% | 2 | Both | 491.6667 | 1.9667 | HRCU-A-CB (Split System: Heat Pump with Remote Outdoor Unit-Air-Source) | N/A
215412964 | Central Heat Pump | BOSCH | BOVD-36HDN1-M20G | ADP |  | H,RG8J936+AEFE4B* |  | 23600 |  |  | 20 | 9.5 | 22400 |  |  | 17200 | 76.79% | 2 | Both | 491.6667 | 1.9667 | HRCU-A-CB (Split System: Heat Pump with Remote Outdoor Unit-Air-Source) | N/A
215413747 | Central Heat Pump | BOSCH | BOVD-36HDN1-M20G | ADP |  | HG8J936+AEFE4B* |  | 23600 |  |  | 20 | 9.5 | 22400 |  |  | 17200 | 76.79% | 2 | Both | 491.6667 | 1.9667 | HRCU-A-CB (Split System: Heat Pump with Remote Outdoor Unit-Air-Source) | N/A
214279017 | Central Heat Pump | BOSCH | BOVC-36HDN1-M20G | ADP |  | V36H***P449+AEFE3A* |  | 23800 |  |  | 19 | 9.5 | 22400 |  |  | 17200 | 76.79% | 2 | Both | 495.8333 | 1.9833 | HRCU-A-CB (Split System: Heat Pump with Remote Outdoor Unit-Air-Source) | N/A
213281363 | Central Heat Pump | BOSCH | BOVA-36HDN1-M20G | ADP |  | V36H***P449+AEFE3A* |  | 23800 |  |  | 19 | 9.5 | 22400 |  |  | 17200 | 76.79% | 2 | Both | 495.8333 | 1.9833 | HRCU-A-CB (Split System: Heat Pump with Remote Outdoor Unit-Air-Source) | N/A
215413746 | Central Heat Pump | BOSCH | BOVD-36HDN1-M20G | ADP |  | PL36H***P449+AEFE3A* |  | 23800 |  |  | 19 | 9.5 | 22400 |  |  | 17200 | 76.79% | 2 | Both | 495.8333 | 1.9833 | HRCU-A-CB (Split System: Heat Pump with Remote Outdoor Unit-Air-Source) | N/A
215412963 | Central Heat Pump | BOSCH | BOVD-36HDN1-M20G | ADP |  | V,R36H***P449+AEFE3A* |  | 23800 |  |  | 19 | 9.5 | 22400 |  |  | 17200 | 76.79% | 2 | Both | 495.8333 | 1.9833 | HRCU-A-CB (Split System: Heat Pump with Remote Outdoor Unit-Air-Source) | N/A
213281155 | Central Heat Pump | BOSCH | BOVB-36HDN1-M20G | ADP |  | V36H175P149+AEFE4B* |  | 23800 |  |  | 20 | 9.5 | 22400 |  |  | 17200 | 76.79% | 2 | Both | 495.8333 | 1.9833 | HRCU-A-CB (Split System: Heat Pump with Remote Outdoor Unit-Air-Source) | N/A
215412961 | Central Heat Pump | BOSCH | BOVD-36HDN1-M20G | ADP |  | V,R36H175P149+AEFE4B* |  | 23800 |  |  | 20 | 9.5 | 22400 |  |  | 17200 | 76.79% | 2 | Both | 495.8333 | 1.9833 | HRCU-A-CB (Split System: Heat Pump with Remote Outdoor Unit-Air-Source) | N/A
215413742 | Central Heat Pump | BOSCH | BOVD-36HDN1-M20G | ADP |  | PL36H175P149+AEFE4B* |  | 23800 |  |  | 20 | 9.5 | 22400 |  |  | 17200 | 76.79% | 2 | Both | 495.8333 | 1.9833 | HRCU-A-CB (Split System: Heat Pump with Remote Outdoor Unit-Air-Source) | N/A
214279023 | Central Heat Pump | BOSCH | BOVD-36HDN1-M20G | ADP |  | V36H175P459+AEFE4B* |  | 24000 |  |  | 20 | 9.5 | 22400 |  |  | 17200 | 76.79% | 2 | Both | 500 | 2 | HRCU-A-CB (Split System: Heat Pump with Remote Outdoor Unit-Air-Source) | N/A
213281364 | Central Heat Pump | BOSCH | BOVA-36HDN1-M20G | ADP |  | V36H175P389+AEFE4B* |  | 24000 |  |  | 20 | 9.5 | 22400 |  |  | 17200 | 76.79% | 2 | Both | 500 | 2 | HRCU-A-CB (Split System: Heat Pump with Remote Outdoor Unit-Air-Source) | N/A
213281361 | Central Heat Pump | BOSCH | BOVA-36HDN1-M20G | ADP |  | V36H175P789+AEFE4B* |  | 24000 |  |  | 20 | 9.5 | 22400 |  |  | 17200 | 76.79% | 2 | Both | 500 | 2 | HRCU-A-CB (Split System: Heat Pump with Remote Outdoor Unit-Air-Source) | N/A
213281149 | Central Heat Pump | BOSCH | BOVA-36HDN1-M20G | ADP |  | V36H175P159+AEFE4B* |  | 24000 |  |  | 20 | 9.5 | 22400 |  |  | 17200 | 76.79% | 2 | Both | 500 | 2 | HRCU-A-CB (Split System: Heat Pump with Remote Outdoor Unit-Air-Source) | N/A
214671429 | Central Heat Pump | LENNOX | SL25XPV-024-230A** | ADP |  | L*24/36Z9 | EL297UH045XV36B* | 22400 |  |  | 22 | 9.5 | 19600 |  |  | 19600 | 100% | 1.96 | Both | 466.6667 | 1.8667 | HRCU-A-CB (Split System: Heat Pump with Remote Outdoor Unit-Air-Source) | N/A
214671434 | Central Heat Pump | LENNOX | SL25XPV-024-230A** | ADP |  | L*24/36Z9 | SL297UH040NV36B* | 22400 |  |  | 22 | 9.5 | 19600 |  |  | 19600 | 100% | 1.96 | Both | 466.6667 | 1.8667 | HRCU-A-CB (Split System: Heat Pump with Remote Outdoor Unit-Air-Source) | N/A
214671428 | Central Heat Pump | LENNOX | SL25XPV-024-230A** | ADP |  | L*25/37Z9 | EL297UH045XV36B* | 22600 |  |  | 22 | 9.5 | 19600 |  |  | 19600 | 100% | 1.96 | Both | 470.8333 | 1.8833 | HRCU-A-CB (Split System: Heat Pump with Remote Outdoor Unit-Air-Source) | N/A
214671433 | Central Heat Pump | LENNOX | SL25XPV-024-230A** | ADP |  | L*25/37Z9 | SL297UH040NV36B* | 22600 |  |  | 22 | 9.5 | 19600 |  |  | 19600 | 100% | 1.96 | Both | 470.8333 | 1.8833 | HRCU-A-CB (Split System: Heat Pump with Remote Outdoor Unit-Air-Source) | N/A
214671436 | Central Heat Pump | LENNOX | SL25XPV-024-230A** | ADP |  | L*25/37Z9 | SL297UH060NV36B* | 22600 |  |  | 22 | 9.5 | 19600 |  |  | 19600 | 100% | 1.96 | Both | 470.8333 | 1.8833 | HRCU-A-CB (Split System: Heat Pump with Remote Outdoor Unit-Air-Source) | N/A
214671427 | Central Heat Pump | LENNOX | SL25XPV-024-230A** | ADP |  | LH23/37W9 | EL297UH045XV36B* | 22800 |  |  | 22 | 9.5 | 19600 |  |  | 19600 | 100% | 1.96 | Both | 475 | 1.9 | HRCU-A-CB (Split System: Heat Pump with Remote Outdoor Unit-Air-Source) | N/A
214271579 | Central Heat Pump | CARRIER | 25VNA424A*031* | ADP |  | C36A***L129 | 58TN*B045C17**12 | 23000 |  |  | 20 | 10 | 25200 |  |  | 19600 | 77.78% | 2.4 | Both | 479.1667 | 1.9167 | HRCU-A-CB (Split System: Heat Pump with Remote Outdoor Unit-Air-Source) | N/A
214389864 | Central Heat Pump | CARRIER | 25VNA424A*031* | ADP |  | H,PG32936 | 58TN*B045C17**12 | 23000 |  |  | 20 | 10 | 25200 |  |  | 19600 | 77.78% | 2.4 | Both | 479.1667 | 1.9167 | HRCU-A-CB (Split System: Heat Pump with Remote Outdoor Unit-Air-Source) | N/A
215224751 | Central Heat Pump | CARRIER | 25VNA424A*031* | ADP |  | H,PG7J936 | 59MN7C060C17**14 | 23200 |  |  | 19 | 10 | 25200 |  |  | 19600 | 77.78% | 2.36 | Both | 483.3333 | 1.9333 | HRCU-A-CB (Split System: Heat Pump with Remote Outdoor Unit-Air-Source) | N/A
212864637 | Central Heat Pump | BRYANT HEATING AND COOLING SYSTEMS | 284ANV024*0**B* | ADP |  | H,PG32930 | 986TC42060C17*** | 23000 |  |  | 20 | 10 | 25000 |  |  | 19600 | 78.4% | 2.4 | Both | 479.1667 | 1.9167 | HRCU-A-CB (Split System: Heat Pump with Remote Outdoor Unit-Air-Source) | N/A
214389868 | Central Heat Pump | CARRIER | 25VNA424A*031* | ADP |  | H,PG24936 | 58TN*B070C14**12 | 23000 |  |  | 20 | 10 | 25400 |  |  | 19800 | 77.95% | 2.3 | Both | 479.1667 | 1.9167 | HRCU-A-CB (Split System: Heat Pump with Remote Outdoor Unit-Air-Source) | N/A
214389878 | Central Heat Pump | CARRIER | 25VNA424A*031* | ADP |  | H,PG24936 | 58TN*B090C17**16 | 23000 |  |  | 20 | 10 | 25400 |  |  | 19600 | 77.17% | 2.3 | Both | 479.1667 | 1.9167 | HRCU-A-CB (Split System: Heat Pump with Remote Outdoor Unit-Air-Source) | N/A
214389889 | Central Heat Pump | CARRIER | 25VNA424A*031* | ADP |  | H,PG32936 | 58TN*B110C21**20 | 23200 |  |  | 20 | 10 | 25000 |  |  | 19300 | 77.2% | 2.44 | Both | 483.3333 | 1.9333 | HRCU-A-CB (Split System: Heat Pump with Remote Outdoor Unit-Air-Source) | N/A
214389884 | Central Heat Pump | CARRIER | 25VNA424A*031* | ADP |  | H,PG32936 | 58TN*B090C21**20 | 23200 |  |  | 20 | 10 | 25000 |  |  | 19400 | 77.6% | 2.44 | Both | 483.3333 | 1.9333 | HRCU-A-CB (Split System: Heat Pump with Remote Outdoor Unit-Air-Source) | N/A
214271581 | Central Heat Pump | CARRIER | 25VNA424A*031* | ADP |  | C36A***L139 | 58TN*B045C17**12 | 23200 |  |  | 20 | 10.5 | 25000 |  |  | 19500 | 78% | 2.42 | Both | 483.3333 | 1.9333 | HRCU-A-CB (Split System: Heat Pump with Remote Outdoor Unit-Air-Source) | N/A
215224754 | Central Heat Pump | CARRIER | 25VNA424A*031* | ADP |  | H,PG7J936 | 59MN7C060C21**20 | 23200 |  |  | 20 | 10.5 | 25000 |  |  | 19500 | 78% | 2.42 | Both | 483.3333 | 1.9333 | HRCU-A-CB (Split System: Heat Pump with Remote Outdoor Unit-Air-Source) | N/A
214271593 | Central Heat Pump | CARRIER | 25VNA424A*031* | ADP |  | PL36H210P749 | 58TN*B045C17**12 | 23400 |  |  | 20 | 10.5 | 25000 |  |  | 19500 | 78% | 2.42 | Both | 487.5 | 1.95 | HRCU-A-CB (Split System: Heat Pump with Remote Outdoor Unit-Air-Source) | N/A
214271583 | Central Heat Pump | CARRIER | 25VNA424A*031* | ADP |  | PL36H175P149 | 58TN*B045C17**12 | 23400 |  |  | 20 | 10.5 | 25000 |  |  | 19500 | 78% | 2.42 | Both | 487.5 | 1.95 | HRCU-A-CB (Split System: Heat Pump with Remote Outdoor Unit-Air-Source) | N/A
214271596 | Central Heat Pump | CARRIER | 25VNA424A*031* | ADP |  | C36A***L159 | 58TN*B045C17**12 | 23400 |  |  | 20 | 10.5 | 25000 |  |  | 19500 | 78% | 2.42 | Both | 487.5 | 1.95 | HRCU-A-CB (Split System: Heat Pump with Remote Outdoor Unit-Air-Source) | N/A
214271586 | Central Heat Pump | CARRIER | 25VNA424A*031* | ADP |  | V,C36H175P149 | 58TN*B045C17**12 | 23400 |  |  | 20 | 10.5 | 25000 |  |  | 19500 | 78% | 2.42 | Both | 487.5 | 1.95 | HRCU-A-CB (Split System: Heat Pump with Remote Outdoor Unit-Air-Source) | N/A
214389866 | Central Heat Pump | CARRIER | 25VNA424A*031* | ADP |  | H,PG9J936 | 58TN*B045C17**12 | 23400 |  |  | 20 | 10.5 | 25000 |  |  | 19500 | 78% | 2.42 | Both | 487.5 | 1.95 | HRCU-A-CB (Split System: Heat Pump with Remote Outdoor Unit-Air-Source) | N/A
215224752 | Central Heat Pump | CARRIER | 25VNA424A*031* | ADP |  | H,PG9J936 | 59MN7C060C17**14 | 23200 |  |  | 20 | 10.5 | 25000 |  |  | 19500 | 78% | 2.46 | Both | 483.3333 | 1.9333 | HRCU-A-CB (Split System: Heat Pump with Remote Outdoor Unit-Air-Source) | N/A
214389888 | Central Heat Pump | CARRIER | 25VNA424A*031* | ADP |  | H,PG24936 | 58TN*B110C21**20 | 22600 |  |  | 20 | 10.5 | 25000 |  |  | 19300 | 77.2% | 2.48 | Both | 470.8333 | 1.8833 | HRCU-A-CB (Split System: Heat Pump with Remote Outdoor Unit-Air-Source) | N/A
214389894 | Central Heat Pump | CARRIER | 25VNA424A*031* | ADP |  | H,PG32936 | 58TN*B135C24**22 | 22800 |  |  | 20 | 10.5 | 25000 |  |  | 19300 | 77.2% | 2.48 | Both | 475 | 1.9 | HRCU-A-CB (Split System: Heat Pump with Remote Outdoor Unit-Air-Source) | N/A
214271607 | Central Heat Pump | CARRIER | 25VNA424A*031* | ADP |  | C36A***L129 | 58TN*B070C14**12 | 23200 |  |  | 20 | 10.5 | 25000 |  |  | 19500 | 78% | 2.42 | Both | 483.3333 | 1.9333 | HRCU-A-CB (Split System: Heat Pump with Remote Outdoor Unit-Air-Source) | N/A
214389869 | Central Heat Pump | CARRIER | 25VNA424A*031* | ADP |  | H,PG32936 | 58TN*B070C14**12 | 23200 |  |  | 20 | 10.5 | 25000 |  |  | 19500 | 78% | 2.42 | Both | 483.3333 | 1.9333 | HRCU-A-CB (Split System: Heat Pump with Remote Outdoor Unit-Air-Source) | N/A
214271618 | Central Heat Pump | CARRIER | 25VNA424A*031* | ADP |  | V,C36H***P219 | 58TN*B070C14**12 | 23400 |  |  | 20 | 10.5 | 25000 |  |  | 19500 | 78% | 2.42 | Both | 487.5 | 1.95 | HRCU-A-CB (Split System: Heat Pump with Remote Outdoor Unit-Air-Source) | N/A
214271615 | Central Heat Pump | CARRIER | 25VNA424A*031* | ADP |  | C36A***L159 | 58TN*B070C14**12 | 23400 |  |  | 20 | 10.5 | 25000 |  |  | 19500 | 78% | 2.42 | Both | 487.5 | 1.95 | HRCU-A-CB (Split System: Heat Pump with Remote Outdoor Unit-Air-Source) | N/A
214271606 | Central Heat Pump | CARRIER | 25VNA424A*031* | ADP |  | V,C36H***P429 | 58TN*B070C14**12 | 23400 |  |  | 20 | 10.5 | 25000 |  |  | 19500 | 78% | 2.42 | Both | 487.5 | 1.95 | HRCU-A-CB (Split System: Heat Pump with Remote Outdoor Unit-Air-Source) | N/A
214389871 | Central Heat Pump | CARRIER | 25VNA424A*031* | ADP |  | H,PG9J936 | 58TN*B070C14**12 | 23400 |  |  | 20 | 10.5 | 25000 |  |  | 19500 | 78% | 2.42 | Both | 487.5 | 1.95 | HRCU-A-CB (Split System: Heat Pump with Remote Outdoor Unit-Air-Source) | N/A
215224758 | Central Heat Pump | CARRIER | 25VNA424A*031* | ADP |  | H,PG9J936 | 59MN7C080C17**14 | 23400 |  |  | 20 | 10.5 | 25000 |  |  | 19400 | 77.6% | 2.46 | Both | 487.5 | 1.95 | HRCU-A-CB (Split System: Heat Pump with Remote Outdoor Unit-Air-Source) | N/A
214389881 | Central Heat Pump | CARRIER | 25VNA424A*031* | ADP |  | H,PG9J936 | 58TN*B090C17**16 | 23600 |  |  | 20 | 10.5 | 24800 |  |  | 19300 | 77.82% | 2.46 | Both | 491.6667 | 1.9667 | HRCU-A-CB (Split System: Heat Pump with Remote Outdoor Unit-Air-Source) | N/A
214389897 | Central Heat Pump | CARRIER | 25VNA424A*031* | ADP |  | H,PG53936 | 58TN*B135C24**22 | 23400 |  |  | 20 | 10.5 | 25000 |  |  | 19300 | 77.2% | 2.48 | Both | 487.5 | 1.95 | HRCU-A-CB (Split System: Heat Pump with Remote Outdoor Unit-Air-Source) | N/A
214389895 | Central Heat Pump | CARRIER | 25VNA424A*031* | ADP |  | H,PG34936 | 58TN*B135C24**22 | 23400 |  |  | 20 | 10.5 | 25000 |  |  | 19300 | 77.2% | 2.48 | Both | 487.5 | 1.95 | HRCU-A-CB (Split System: Heat Pump with Remote Outdoor Unit-Air-Source) | N/A
214389886 | Central Heat Pump | CARRIER | 25VNA424A*031* | ADP |  | H,PG9J936 | 58TN*B090C21**20 | 23600 |  |  | 20 | 10.5 | 25000 |  |  | 19300 | 77.2% | 2.48 | Both | 491.6667 | 1.9667 | HRCU-A-CB (Split System: Heat Pump with Remote Outdoor Unit-Air-Source) | N/A
214389891 | Central Heat Pump | CARRIER | 25VNA424A*031* | ADP |  | H,PG9J936 | 58TN*B110C21**20 | 23600 |  |  | 20 | 10.5 | 25000 |  |  | 19300 | 77.2% | 2.48 | Both | 491.6667 | 1.9667 | HRCU-A-CB (Split System: Heat Pump with Remote Outdoor Unit-Air-Source) | N/A
214271603 | Central Heat Pump | CARRIER | 25VNA424A*031* | ADP |  | V,C36H175P459 | 58TN*B045C17**12 | 23800 |  |  | 20 | 10.5 | 25000 |  |  | 19500 | 78% | 2.52 | Both | 495.8333 | 1.9833 | HRCU-A-CB (Split System: Heat Pump with Remote Outdoor Unit-Air-Source) | N/A
214271578 | Central Heat Pump | CARRIER | 25VNA424A*031* | ADP |  | PL36H210P299 | 58TN*B045C17**12 | 24000 |  |  | 20 | 10.5 | 25000 |  |  | 19500 | 78% | 2.52 | Both | 500 | 2 | HRCU-A-CB (Split System: Heat Pump with Remote Outdoor Unit-Air-Source) | N/A
214389872 | Central Heat Pump | CARRIER | 25VNA424A*031* | ADP |  | H,PG53936 | 58TN*B070C14**12 | 24200 |  |  | 20 | 10.5 | 24800 |  |  | 19300 | 77.82% | 2.54 | Both | 504.1667 | 2.0167 | HRCU-A-CB (Split System: Heat Pump with Remote Outdoor Unit-Air-Source) | N/A
215224761 | Central Heat Pump | CARRIER | 25VNA424A*031* | ADP |  | H,PG9J936 | 59MN7C100C21**22 | 23400 |  |  | 20 | 10.5 | 25000 |  |  | 19400 | 77.6% | 2.46 | Both | 487.5 | 1.95 | HRCU-A-CB (Split System: Heat Pump with Remote Outdoor Unit-Air-Source) | N/A
214389877 | Central Heat Pump | CARRIER | 25VNA424A*031* | ADP |  | H,PG53936 | 58TN*B070C17**16 | 24000 |  |  | 20 | 10.5 | 24800 |  |  | 19400 | 78.23% | 2.52 | Both | 500 | 2 | HRCU-A-CB (Split System: Heat Pump with Remote Outdoor Unit-Air-Source) | N/A
214389237 | Central Heat Pump | YORK | YH2F42TB21 | ASPEN |  | L(E,G)M48C4 |  | 39000 |  |  | 16 | 8.1 | 40500 |  |  | 29000 | 71.6% | 3.33 | Both | 812.5 | 3.25 | HRCU-A-CB (Split System: Heat Pump with Remote Outdoor Unit-Air-Source) | N/A
215472305 | Central Heat Pump | TRANE | 4TWV8X48A1 | ASPEN |  | D(A,C,E)60B34+TDR | S9V2C080U5PSC+RP | 44000 |  |  | 18 | 8.2 | 44000 |  |  | 37000 | 84.09% | 2.16 | Both | 916.6667 | 3.6667 | HRCU-A-CB (Split System: Heat Pump with Remote Outdoor Unit-Air-Source) | N/A
213279221 | Central Heat Pump | COLEMAN | THF2B48T21 | ASPEN |  | D(A,C,E)60A46+JMET16CS2N1+TDR |  | 43000 |  |  | 16 | 8.2 | 44000 |  |  | 31200 | 70.91% | 3.19 | Both | 895.8333 | 3.5833 | HRCU-A-CB (Split System: Heat Pump with Remote Outdoor Unit-Air-Source) | N/A
214391632 | Central Heat Pump | RUUD | RP15AZ18AJ2N | ASPEN |  | CP31A34+TDR | R962V0703A17M4S | 16700 |  |  | 15.5 | 8.3 | 17200 |  |  | 12200 | 70.93% | 2.72 | Both | 347.9167 | 1.3917 | HRCU-A-CB (Split System: Heat Pump with Remote Outdoor Unit-Air-Source) | N/A
214391628 | Central Heat Pump | RUUD | RP15AZ18AJ2N | ASPEN |  | CP31A34+TDR | R951V0603A17UHU | 16700 |  |  | 15.5 | 8.3 | 17200 |  |  | 12500 | 72.67% | 2.75 | Both | 347.9167 | 1.3917 | HRCU-A-CB (Split System: Heat Pump with Remote Outdoor Unit-Air-Source) | N/A
214391692 | Central Heat Pump | RUUD | RP15AZ24AJ2N | ASPEN |  | CP31A34+TDR | R962V0703A17M4S | 22400 |  |  | 15.6 | 8.3 | 23000 |  |  | 16300 | 70.87% | 2.88 | Both | 466.6667 | 1.8667 | HRCU-A-CB (Split System: Heat Pump with Remote Outdoor Unit-Air-Source) | N/A
214391693 | Central Heat Pump | RUUD | RP15AZ24AJ2N | ASPEN |  | CP37A34+TDR | R962V0703A17M4S | 22400 |  |  | 15.6 | 8.3 | 23000 |  |  | 16300 | 70.87% | 2.88 | Both | 466.6667 | 1.8667 | HRCU-A-CB (Split System: Heat Pump with Remote Outdoor Unit-Air-Source) | N/A
214391688 | Central Heat Pump | RUUD | RP15AZ24AJ2N | ASPEN |  | CP31A34+TDR | R962V0403A17M4S | 22400 |  |  | 15.6 | 8.3 | 23000 |  |  | 16500 | 71.74% | 2.9 | Both | 466.6667 | 1.8667 | HRCU-A-CB (Split System: Heat Pump with Remote Outdoor Unit-Air-Source) | N/A
214391683 | Central Heat Pump | RUUD | RP15AZ24AJ2N | ASPEN |  | CP37A34+TDR | R951V0603A17M4S | 22400 |  |  | 15.6 | 8.3 | 23000 |  |  | 16500 | 71.74% | 2.9 | Both | 466.6667 | 1.8667 | HRCU-A-CB (Split System: Heat Pump with Remote Outdoor Unit-Air-Source) | N/A
214391689 | Central Heat Pump | RUUD | RP15AZ24AJ2N | ASPEN |  | CP37A34+TDR | R962V0403A17M4S | 22400 |  |  | 15.6 | 8.3 | 23000 |  |  | 16500 | 71.74% | 2.9 | Both | 466.6667 | 1.8667 | HRCU-A-CB (Split System: Heat Pump with Remote Outdoor Unit-Air-Source) | N/A
214391690 | Central Heat Pump | RUUD | RP15AZ24AJ2N | ASPEN |  | CP31A34+TDR | R962V0603A17M4S | 22400 |  |  | 15.6 | 8.3 | 23000 |  |  | 16500 | 71.74% | 2.9 | Both | 466.6667 | 1.8667 | HRCU-A-CB (Split System: Heat Pump with Remote Outdoor Unit-Air-Source) | N/A
214391682 | Central Heat Pump | RUUD | RP15AZ24AJ2N | ASPEN |  | CP31A34+TDR | R951V0603A17M4S | 22400 |  |  | 15.6 | 8.3 | 23000 |  |  | 16500 | 71.74% | 2.9 | Both | 466.6667 | 1.8667 | HRCU-A-CB (Split System: Heat Pump with Remote Outdoor Unit-Air-Source) | N/A
214391678 | Central Heat Pump | RUUD | RP15AZ24AJ2N | ASPEN |  | CP31A34+TDR | R951V0403A17M4S | 22400 |  |  | 15.6 | 8.3 | 23000 |  |  | 16500 | 71.74% | 2.9 | Both | 466.6667 | 1.8667 | HRCU-A-CB (Split System: Heat Pump with Remote Outdoor Unit-Air-Source) | N/A
214391703 | Central Heat Pump | RUUD | RP15AZ24AJ2N | ASPEN |  | CP37A34+TDR | U97MV0703A17DHS | 22400 |  |  | 15.6 | 8.3 | 23000 |  |  | 16500 | 71.74% | 2.9 | Both | 466.6667 | 1.8667 | HRCU-A-CB (Split System: Heat Pump with Remote Outdoor Unit-Air-Source) | N/A
214391687 | Central Heat Pump | RUUD | RP15AZ24AJ2N | ASPEN |  | CP37A34+TDR | R951V0703A17M4S | 22400 |  |  | 16 | 8.3 | 23000 |  |  | 17200 | 74.78% | 3.07 | Both | 466.6667 | 1.8667 | HRCU-A-CB (Split System: Heat Pump with Remote Outdoor Unit-Air-Source) | N/A
214331836 | Central Heat Pump | BOSCH | BOVB-36HDN1-M20G | ASPEN |  | D(A,C,E)36A3G+TXV+TDR | BGH96M060B3B | 22200 |  |  | 18 | 8.4 | 23600 |  |  | 22200 | 94.07% | 2.17 | Both | 462.5 | 1.85 | HRCU-A-CB (Split System: Heat Pump with Remote Outdoor Unit-Air-Source) | N/A
214331850 | Central Heat Pump | BOSCH | BOVB-36HDN1-M20G | ASPEN |  | D(A,C,E)36A3G+TXV+TDR | BGH96M080B3B | 22200 |  |  | 18 | 8.4 | 23600 |  |  | 22200 | 94.07% | 2.17 | Both | 462.5 | 1.85 | HRCU-A-CB (Split System: Heat Pump with Remote Outdoor Unit-Air-Source) | N/A
214331843 | Central Heat Pump | BOSCH | BOVB-36HDN1-M20G | ASPEN |  | D(A,C,E)36A3G+TXV+TDR | BGH96M080B3A | 22200 |  |  | 18 | 8.4 | 23600 |  |  | 22200 | 94.07% | 2.17 | Both | 462.5 | 1.85 | HRCU-A-CB (Split System: Heat Pump with Remote Outdoor Unit-Air-Source) | N/A
215375406 | Central Heat Pump | BOSCH | BOVB-36HDN1-M20G | ASPEN |  | D(A,C,E)36A36+TDR | BGH96M060B3B | 22200 |  |  | 18 | 8.4 | 23600 |  |  | 19500 | 82.63% | 2.17 | Both | 462.5 | 1.85 | HRCU-A-CB (Split System: Heat Pump with Remote Outdoor Unit-Air-Source) | N/A
215375386 | Central Heat Pump | BOSCH | BOVA-36HDN1-M20G | ASPEN |  | D(A,C,E)36A36+TDR | BGH96M060B3B | 22200 |  |  | 18 | 8.4 | 23600 |  |  | 19500 | 82.63% | 2.17 | Both | 462.5 | 1.85 | HRCU-A-CB (Split System: Heat Pump with Remote Outdoor Unit-Air-Source) | N/A
215375387 | Central Heat Pump | BOSCH | BOVA-36HDN1-M20G | ASPEN |  | D(A,C,E)36A36+TDR | BGH96M080B3B | 22200 |  |  | 18 | 8.4 | 23600 |  |  | 19500 | 82.63% | 2.17 | Both | 462.5 | 1.85 | HRCU-A-CB (Split System: Heat Pump with Remote Outdoor Unit-Air-Source) | N/A
215375430 | Central Heat Pump | BOSCH | BOVD-36HDN1-M20G | ASPEN |  | D(A,C,E)36A34+TDR | BGH96M060B3B | 22400 |  |  | 18.4 | 8.5 | 19900 |  |  | 20000 | 100.5% | 2.92 | Both | 466.6667 | 1.8667 | HRCU-A-CB (Split System: Heat Pump with Remote Outdoor Unit-Air-Source) | N/A
215375433 | Central Heat Pump | BOSCH | BOVD-36HDN1-M20G | ASPEN |  | D(A,C,E)36A36+TDR | BGH96M060B3B | 22400 |  |  | 18.4 | 8.5 | 19900 |  |  | 20000 | 100.5% | 2.92 | Both | 466.6667 | 1.8667 | HRCU-A-CB (Split System: Heat Pump with Remote Outdoor Unit-Air-Source) | N/A
215375431 | Central Heat Pump | BOSCH | BOVD-36HDN1-M20G | ASPEN |  | D(A,C,E)36A34+TDR | BGH96M080B3B | 22400 |  |  | 18.4 | 8.5 | 19900 |  |  | 20000 | 100.5% | 2.92 | Both | 466.6667 | 1.8667 | HRCU-A-CB (Split System: Heat Pump with Remote Outdoor Unit-Air-Source) | N/A
214331714 | Central Heat Pump | BOSCH | BOVA-36HDN1-M20G | ASPEN |  | D(A,C,E)48A3G+TXV+TDR | BGH96M100C5B | 30400 |  |  | 18.5 | 8.7 | 34000 |  |  | 27400 | 80.59% | 2.43 | Both | 633.3333 | 2.5333 | HRCU-A-CB (Split System: Heat Pump with Remote Outdoor Unit-Air-Source) | N/A
214331869 | Central Heat Pump | BOSCH | BOVB-36HDN1-M20G | ASPEN |  | D(A,C,E)48A3G+TXV+TDR | BGH96M100C5A | 30400 |  |  | 18.5 | 8.7 | 34000 |  |  | 27400 | 80.59% | 2.43 | Both | 633.3333 | 2.5333 | HRCU-A-CB (Split System: Heat Pump with Remote Outdoor Unit-Air-Source) | N/A
215375393 | Central Heat Pump | BOSCH | BOVA-36HDN1-M20G | ASPEN |  | D(A,C,E)48A36+TDR | BGH96M100C5B | 30400 |  |  | 18.5 | 8.7 | 34000 |  |  | 25400 | 74.71% | 2.43 | Both | 633.3333 | 2.5333 | HRCU-A-CB (Split System: Heat Pump with Remote Outdoor Unit-Air-Source) | N/A
214331694 | Central Heat Pump | BOSCH | BOVA-36HDN1-M20G | ASPEN |  | D(A,C,E)30B3G+TXV+TDR | BGH96M080B3A | 22200 |  |  | 18 | 8.7 | 23800 |  |  | 22200 | 93.28% | 2.21 | Both | 462.5 | 1.85 | HRCU-A-CB (Split System: Heat Pump with Remote Outdoor Unit-Air-Source) | N/A
214331842 | Central Heat Pump | BOSCH | BOVB-36HDN1-M20G | ASPEN |  | D(A,C,E)30B3G+TXV+TDR | BGH96M080B3A | 22200 |  |  | 18 | 8.7 | 23800 |  |  | 22200 | 93.28% | 2.21 | Both | 462.5 | 1.85 | HRCU-A-CB (Split System: Heat Pump with Remote Outdoor Unit-Air-Source) | N/A
214331684 | Central Heat Pump | BOSCH | BOVA-36HDN1-M20G | ASPEN |  | D(A,C,E)30B3G+TXV+TDR | BGH96M060B3A | 22200 |  |  | 18 | 8.7 | 23800 |  |  | 22200 | 93.28% | 2.23 | Both | 462.5 | 1.85 | HRCU-A-CB (Split System: Heat Pump with Remote Outdoor Unit-Air-Source) | N/A
214331835 | Central Heat Pump | BOSCH | BOVB-36HDN1-M20G | ASPEN |  | D(A,C,E)30B3G+TXV+TDR | BGH96M060B3B | 22200 |  |  | 18 | 8.7 | 23800 |  |  | 22200 | 93.28% | 2.23 | Both | 462.5 | 1.85 | HRCU-A-CB (Split System: Heat Pump with Remote Outdoor Unit-Air-Source) | N/A
215375429 | Central Heat Pump | BOSCH | BOVD-36HDN1-M20G | ASPEN |  | D(A,C,E)30B36+TDR | BGH96M080B3B | 22400 |  |  | 18.4 | 8.7 | 19900 |  |  | 20000 | 100.5% | 2.9 | Both | 466.6667 | 1.8667 | HRCU-A-CB (Split System: Heat Pump with Remote Outdoor Unit-Air-Source) | N/A
215375427 | Central Heat Pump | BOSCH | BOVD-36HDN1-M20G | ASPEN |  | D(A,C,E)30B34+TDR | BGH96M080B3B | 22400 |  |  | 18.4 | 8.7 | 19900 |  |  | 20000 | 100.5% | 2.9 | Both | 466.6667 | 1.8667 | HRCU-A-CB (Split System: Heat Pump with Remote Outdoor Unit-Air-Source) | N/A
215472282 | Central Heat Pump | TRANE | 4TWV0X36A1 | ASPEN |  | D(A,C,E)48C34+TDR | S9V2C080U5PSC+RP | 33400 |  |  | 19.5 | 8.7 | 34200 |  |  | 28200 | 82.46% | 2.59 | Both | 695.8333 | 2.7833 | HRCU-A-CB (Split System: Heat Pump with Remote Outdoor Unit-Air-Source) | N/A
214331770 | Central Heat Pump | BOSCH | BOVA-60HDN1-M20G | ASPEN |  | D(A,C,E)60B4G+TXV+TDR | BGH96M080C4B | 41500 |  |  | 17 | 8.8 | 44500 |  |  | 39000 | 87.64% | 2.39 | Both | 864.5833 | 3.4583 | HRCU-A-CB (Split System: Heat Pump with Remote Outdoor Unit-Air-Source) | N/A
214331769 | Central Heat Pump | BOSCH | BOVA-60HDN1-M20G | ASPEN |  | D(A,C,E)48D4G+TXV+TDR | BGH96M080C4B | 41500 |  |  | 17 | 8.8 | 44500 |  |  | 39000 | 87.64% | 2.39 | Both | 864.5833 | 3.4583 | HRCU-A-CB (Split System: Heat Pump with Remote Outdoor Unit-Air-Source) | N/A
214331930 | Central Heat Pump | BOSCH | BOVB-60HDN1-M20G | ASPEN |  | D(A,C,E)60B4G+TXV+TDR | BGH96M080C4B | 41500 |  |  | 17 | 8.8 | 44500 |  |  | 39000 | 87.64% | 2.39 | Both | 864.5833 | 3.4583 | HRCU-A-CB (Split System: Heat Pump with Remote Outdoor Unit-Air-Source) | N/A
214331766 | Central Heat Pump | BOSCH | BOVA-60HDN1-M20G | ASPEN |  | D(A,C,E)60B4G+TXV+TDR | BGH96M080C4A | 41500 |  |  | 17 | 8.8 | 44500 |  |  | 39000 | 87.64% | 2.39 | Both | 864.5833 | 3.4583 | HRCU-A-CB (Split System: Heat Pump with Remote Outdoor Unit-Air-Source) | N/A
214331926 | Central Heat Pump | BOSCH | BOVB-60HDN1-M20G | ASPEN |  | D(A,C,E)60B4G+TXV+TDR | BGH96M080C4A | 41500 |  |  | 17 | 8.8 | 44500 |  |  | 39000 | 87.64% | 2.39 | Both | 864.5833 | 3.4583 | HRCU-A-CB (Split System: Heat Pump with Remote Outdoor Unit-Air-Source) | N/A
214331929 | Central Heat Pump | BOSCH | BOVB-60HDN1-M20G | ASPEN |  | D(A,C,E)48D4G+TXV+TDR | BGH96M080C4B | 41500 |  |  | 17 | 8.8 | 44500 |  |  | 39000 | 87.64% | 2.39 | Both | 864.5833 | 3.4583 | HRCU-A-CB (Split System: Heat Pump with Remote Outdoor Unit-Air-Source) | N/A
214331761 | Central Heat Pump | BOSCH | BOVA-60HDN1-M20G | ASPEN |  | D(A,C,E)48D4G+TXV+TDR | BGH96M080B3B | 41500 |  |  | 17 | 8.8 | 43500 |  |  | 39500 | 90.8% | 2.4 | Both | 864.5833 | 3.4583 | HRCU-A-CB (Split System: Heat Pump with Remote Outdoor Unit-Air-Source) | N/A
214331757 | Central Heat Pump | BOSCH | BOVA-60HDN1-M20G | ASPEN |  | D(A,C,E)48D4G+TXV+TDR | BGH96M080B3A | 41500 |  |  | 17 | 8.8 | 43500 |  |  | 39500 | 90.8% | 2.4 | Both | 864.5833 | 3.4583 | HRCU-A-CB (Split System: Heat Pump with Remote Outdoor Unit-Air-Source) | N/A
214331918 | Central Heat Pump | BOSCH | BOVB-60HDN1-M20G | ASPEN |  | D(A,C,E)60B4G+TXV+TDR | BGH96M080B3A | 41500 |  |  | 17 | 8.8 | 43500 |  |  | 39500 | 90.8% | 2.4 | Both | 864.5833 | 3.4583 | HRCU-A-CB (Split System: Heat Pump with Remote Outdoor Unit-Air-Source) | N/A
214331922 | Central Heat Pump | BOSCH | BOVB-60HDN1-M20G | ASPEN |  | D(A,C,E)60B4G+TXV+TDR | BGH96M080B3B | 41500 |  |  | 17 | 8.8 | 43500 |  |  | 39500 | 90.8% | 2.4 | Both | 864.5833 | 3.4583 | HRCU-A-CB (Split System: Heat Pump with Remote Outdoor Unit-Air-Source) | N/A
214331758 | Central Heat Pump | BOSCH | BOVA-60HDN1-M20G | ASPEN |  | D(A,C,E)60B4G+TXV+TDR | BGH96M080B3A | 41500 |  |  | 17 | 8.8 | 43500 |  |  | 39500 | 90.8% | 2.4 | Both | 864.5833 | 3.4583 | HRCU-A-CB (Split System: Heat Pump with Remote Outdoor Unit-Air-Source) | N/A
214331921 | Central Heat Pump | BOSCH | BOVB-60HDN1-M20G | ASPEN |  | D(A,C,E)48D4G+TXV+TDR | BGH96M080B3B | 41500 |  |  | 17 | 8.8 | 43500 |  |  | 39500 | 90.8% | 2.4 | Both | 864.5833 | 3.4583 | HRCU-A-CB (Split System: Heat Pump with Remote Outdoor Unit-Air-Source) | N/A
214331762 | Central Heat Pump | BOSCH | BOVA-60HDN1-M20G | ASPEN |  | D(A,C,E)60B4G+TXV+TDR | BGH96M080B3B | 41500 |  |  | 17 | 8.8 | 43500 |  |  | 39500 | 90.8% | 2.4 | Both | 864.5833 | 3.4583 | HRCU-A-CB (Split System: Heat Pump with Remote Outdoor Unit-Air-Source) | N/A
214331938 | Central Heat Pump | BOSCH | BOVB-60HDN1-M20G | ASPEN |  | D(A,C,E)60B4G+TXV+TDR | BGH96M100C5B | 43500 |  |  | 17.5 | 8.8 | 46500 |  |  | 39000 | 83.87% | 2.35 | Both | 906.25 | 3.625 | HRCU-A-CB (Split System: Heat Pump with Remote Outdoor Unit-Air-Source) | N/A
214331778 | Central Heat Pump | BOSCH | BOVA-60HDN1-M20G | ASPEN |  | D(A,C,E)60B4G+TXV+TDR | BGH96M100C5B | 43500 |  |  | 17.5 | 8.8 | 46500 |  |  | 39000 | 83.87% | 2.35 | Both | 906.25 | 3.625 | HRCU-A-CB (Split System: Heat Pump with Remote Outdoor Unit-Air-Source) | N/A
214331933 | Central Heat Pump | BOSCH | BOVB-60HDN1-M20G | ASPEN |  | D(A,C,E)48D4G+TXV+TDR | BGH96M100C5A | 44000 |  |  | 17.5 | 8.8 | 46500 |  |  | 39000 | 83.87% | 2.35 | Both | 916.6667 | 3.6667 | HRCU-A-CB (Split System: Heat Pump with Remote Outdoor Unit-Air-Source) | N/A
214331699 | Central Heat Pump | BOSCH | BOVA-36HDN1-M20G | ASPEN |  | D(A,C,E)36B3G+TXV+TDR | BGH96M080B3B | 22400 |  |  | 18 | 8.8 | 23800 |  |  | 22400 | 94.12% | 2.26 | Both | 466.6667 | 1.8667 | HRCU-A-CB (Split System: Heat Pump with Remote Outdoor Unit-Air-Source) | N/A
214331844 | Central Heat Pump | BOSCH | BOVB-36HDN1-M20G | ASPEN |  | D(A,C,E)36B3G+TXV+TDR | BGH96M080B3A | 22400 |  |  | 18 | 8.8 | 23800 |  |  | 22400 | 94.12% | 2.26 | Both | 466.6667 | 1.8667 | HRCU-A-CB (Split System: Heat Pump with Remote Outdoor Unit-Air-Source) | N/A
214331689 | Central Heat Pump | BOSCH | BOVA-36HDN1-M20G | ASPEN |  | D(A,C,E)36B3G+TXV+TDR | BGH96M060B3B | 22600 |  |  | 18 | 8.8 | 23800 |  |  | 22400 | 94.12% | 2.26 | Both | 470.8333 | 1.8833 | HRCU-A-CB (Split System: Heat Pump with Remote Outdoor Unit-Air-Source) | N/A
214331837 | Central Heat Pump | BOSCH | BOVB-36HDN1-M20G | ASPEN |  | D(A,C,E)36B3G+TXV+TDR | BGH96M060B3B | 22600 |  |  | 18 | 8.8 | 23800 |  |  | 22400 | 94.12% | 2.26 | Both | 470.8333 | 1.8833 | HRCU-A-CB (Split System: Heat Pump with Remote Outdoor Unit-Air-Source) | N/A
214331950 | Central Heat Pump | BOSCH | BOVB-60HDN1-M20G | ASPEN |  | D(A,C,E)60B4G+TXV+TDR | BGH96M120D5A | 44000 |  |  | 17.5 | 9 | 47000 |  |  | 38500 | 81.91% | 2.32 | Both | 916.6667 | 3.6667 | HRCU-A-CB (Split System: Heat Pump with Remote Outdoor Unit-Air-Source) | N/A
214331786 | Central Heat Pump | BOSCH | BOVA-60HDN1-M20G | ASPEN |  | D(A,C,E)60B4G+TXV+TDR | BGH96M100D5B | 44000 |  |  | 17.5 | 9 | 47000 |  |  | 38500 | 81.91% | 2.32 | Both | 916.6667 | 3.6667 | HRCU-A-CB (Split System: Heat Pump with Remote Outdoor Unit-Air-Source) | N/A
214331942 | Central Heat Pump | BOSCH | BOVB-60HDN1-M20G | ASPEN |  | D(A,C,E)60B4G+TXV+TDR | BGH96M100D5A | 44000 |  |  | 17.5 | 9 | 47000 |  |  | 38500 | 81.91% | 2.32 | Both | 916.6667 | 3.6667 | HRCU-A-CB (Split System: Heat Pump with Remote Outdoor Unit-Air-Source) | N/A
214331946 | Central Heat Pump | BOSCH | BOVB-60HDN1-M20G | ASPEN |  | D(A,C,E)60B4G+TXV+TDR | BGH96M100D5B | 44000 |  |  | 17.5 | 9 | 47000 |  |  | 38500 | 81.91% | 2.32 | Both | 916.6667 | 3.6667 | HRCU-A-CB (Split System: Heat Pump with Remote Outdoor Unit-Air-Source) | N/A
214331793 | Central Heat Pump | BOSCH | BOVA-60HDN1-M20G | ASPEN |  | D(A,C,E)48D4G+TXV+TDR | BGH96M120D5B | 44500 |  |  | 17.5 | 9 | 47000 |  |  | 38500 | 81.91% | 2.32 | Both | 927.0833 | 3.7083 | HRCU-A-CB (Split System: Heat Pump with Remote Outdoor Unit-Air-Source) | N/A
214331941 | Central Heat Pump | BOSCH | BOVB-60HDN1-M20G | ASPEN |  | D(A,C,E)48D4G+TXV+TDR | BGH96M100D5A | 44500 |  |  | 17.5 | 9 | 47000 |  |  | 38500 | 81.91% | 2.32 | Both | 927.0833 | 3.7083 | HRCU-A-CB (Split System: Heat Pump with Remote Outdoor Unit-Air-Source) | N/A
214331789 | Central Heat Pump | BOSCH | BOVA-60HDN1-M20G | ASPEN |  | D(A,C,E)48D4G+TXV+TDR | BGH96M120D5A | 44500 |  |  | 17.5 | 9 | 47000 |  |  | 38500 | 81.91% | 2.32 | Both | 927.0833 | 3.7083 | HRCU-A-CB (Split System: Heat Pump with Remote Outdoor Unit-Air-Source) | N/A
214331781 | Central Heat Pump | BOSCH | BOVA-60HDN1-M20G | ASPEN |  | D(A,C,E)48D4G+TXV+TDR | BGH96M100D5A | 44500 |  |  | 17.5 | 9 | 47000 |  |  | 38500 | 81.91% | 2.32 | Both | 927.0833 | 3.7083 | HRCU-A-CB (Split System: Heat Pump with Remote Outdoor Unit-Air-Source) | N/A
214331945 | Central Heat Pump | BOSCH | BOVB-60HDN1-M20G | ASPEN |  | D(A,C,E)48D4G+TXV+TDR | BGH96M100D5B | 44500 |  |  | 17.5 | 9 | 47000 |  |  | 38500 | 81.91% | 2.32 | Both | 927.0833 | 3.7083 | HRCU-A-CB (Split System: Heat Pump with Remote Outdoor Unit-Air-Source) | N/A
214331713 | Central Heat Pump | BOSCH | BOVA-36HDN1-M20G | ASPEN |  | D(A,C,E)36D3G+TXV+TDR | BGH96M100C5B | 31000 |  |  | 18.5 | 9 | 34200 |  |  | 27600 | 80.7% | 2.51 | Both | 645.8333 | 2.5833 | HRCU-A-CB (Split System: Heat Pump with Remote Outdoor Unit-Air-Source) | N/A
214331873 | Central Heat Pump | BOSCH | BOVB-36HDN1-M20G | ASPEN |  | D(A,C,E)36D3G+TXV+TDR | BGH96M100C5B | 31000 |  |  | 18.5 | 9 | 34200 |  |  | 27600 | 80.7% | 2.51 | Both | 645.8333 | 2.5833 | HRCU-A-CB (Split System: Heat Pump with Remote Outdoor Unit-Air-Source) | N/A
214331712 | Central Heat Pump | BOSCH | BOVA-36HDN1-M20G | ASPEN |  | D(A,C,E)36C4G+TXV+TDR | BGH96M100C5B | 31200 |  |  | 18.5 | 9 | 34200 |  |  | 27600 | 80.7% | 2.51 | Both | 650 | 2.6 | HRCU-A-CB (Split System: Heat Pump with Remote Outdoor Unit-Air-Source) | N/A
214331867 | Central Heat Pump | BOSCH | BOVB-36HDN1-M20G | ASPEN |  | D(A,C,E)36C4G+TXV+TDR | BGH96M100C5A | 31200 |  |  | 18.5 | 9 | 34200 |  |  | 27600 | 80.7% | 2.51 | Both | 650 | 2.6 | HRCU-A-CB (Split System: Heat Pump with Remote Outdoor Unit-Air-Source) | N/A
215375441 | Central Heat Pump | BOSCH | BOVD-36HDN1-M20G | ASPEN |  | D(A,C,E)36C46+TDR | BGH96M100C5B | 31200 |  |  | 18.5 | 9 | 25600 |  |  | 25600 | 100% | 2.98 | Both | 650 | 2.6 | HRCU-A-CB (Split System: Heat Pump with Remote Outdoor Unit-Air-Source) | N/A
214331839 | Central Heat Pump | BOSCH | BOVB-36HDN1-M20G | ASPEN |  | D(A,C,E)36D3G+TXV+TDR | BGH96M060B3B | 23000 |  |  | 18 | 9 | 24000 |  |  | 22200 | 92.5% | 2.28 | Both | 479.1667 | 1.9167 | HRCU-A-CB (Split System: Heat Pump with Remote Outdoor Unit-Air-Source) | N/A
214331853 | Central Heat Pump | BOSCH | BOVB-36HDN1-M20G | ASPEN |  | D(A,C,E)36D3G+TXV+TDR | BGH96M080B3B | 23000 |  |  | 18 | 9 | 24000 |  |  | 22200 | 92.5% | 2.28 | Both | 479.1667 | 1.9167 | HRCU-A-CB (Split System: Heat Pump with Remote Outdoor Unit-Air-Source) | N/A
214331701 | Central Heat Pump | BOSCH | BOVA-36HDN1-M20G | ASPEN |  | D(A,C,E)36D3G+TXV+TDR | BGH96M080B3B | 23000 |  |  | 18 | 9 | 24000 |  |  | 22200 | 92.5% | 2.28 | Both | 479.1667 | 1.9167 | HRCU-A-CB (Split System: Heat Pump with Remote Outdoor Unit-Air-Source) | N/A
214331838 | Central Heat Pump | BOSCH | BOVB-36HDN1-M20G | ASPEN |  | D(A,C,E)36C4G+TXV+TDR | BGH96M060B3B | 23200 |  |  | 18 | 9 | 24000 |  |  | 22200 | 92.5% | 2.28 | Both | 483.3333 | 1.9333 | HRCU-A-CB (Split System: Heat Pump with Remote Outdoor Unit-Air-Source) | N/A
214331852 | Central Heat Pump | BOSCH | BOVB-36HDN1-M20G | ASPEN |  | D(A,C,E)36C4G+TXV+TDR | BGH96M080B3B | 23200 |  |  | 18 | 9 | 24000 |  |  | 22200 | 92.5% | 2.28 | Both | 483.3333 | 1.9333 | HRCU-A-CB (Split System: Heat Pump with Remote Outdoor Unit-Air-Source) | N/A
214331695 | Central Heat Pump | BOSCH | BOVA-36HDN1-M20G | ASPEN |  | D(A,C,E)36C4G+TXV+TDR | BGH96M080B3A | 23200 |  |  | 18 | 9 | 24000 |  |  | 22200 | 92.5% | 2.28 | Both | 483.3333 | 1.9333 | HRCU-A-CB (Split System: Heat Pump with Remote Outdoor Unit-Air-Source) | N/A
214331690 | Central Heat Pump | BOSCH | BOVA-36HDN1-M20G | ASPEN |  | D(A,C,E)36C4G+TXV+TDR | BGH96M060B3B | 23200 |  |  | 18 | 9 | 24000 |  |  | 22200 | 92.5% | 2.28 | Both | 483.3333 | 1.9333 | HRCU-A-CB (Split System: Heat Pump with Remote Outdoor Unit-Air-Source) | N/A
214331845 | Central Heat Pump | BOSCH | BOVB-36HDN1-M20G | ASPEN |  | D(A,C,E)36C4G+TXV+TDR | BGH96M080B3A | 23200 |  |  | 18 | 9 | 24000 |  |  | 22200 | 92.5% | 2.28 | Both | 483.3333 | 1.9333 | HRCU-A-CB (Split System: Heat Pump with Remote Outdoor Unit-Air-Source) | N/A
215375437 | Central Heat Pump | BOSCH | BOVD-36HDN1-M20G | ASPEN |  | D(A,C,E)36C44+TDR | BGH96M080B3B | 23400 |  |  | 18.5 | 9 | 20000 |  |  | 20000 | 100% | 2.86 | Both | 487.5 | 1.95 | HRCU-A-CB (Split System: Heat Pump with Remote Outdoor Unit-Air-Source) | N/A
215375439 | Central Heat Pump | BOSCH | BOVD-36HDN1-M20G | ASPEN |  | D(A,C,E)36C46+TDR | BGH96M060B3B | 23400 |  |  | 18.5 | 9 | 20000 |  |  | 20000 | 100% | 2.86 | Both | 487.5 | 1.95 | HRCU-A-CB (Split System: Heat Pump with Remote Outdoor Unit-Air-Source) | N/A
215375440 | Central Heat Pump | BOSCH | BOVD-36HDN1-M20G | ASPEN |  | D(A,C,E)36C46+TDR | BGH96M080B3B | 23400 |  |  | 18.5 | 9 | 20000 |  |  | 20000 | 100% | 2.86 | Both | 487.5 | 1.95 | HRCU-A-CB (Split System: Heat Pump with Remote Outdoor Unit-Air-Source) | N/A
214783997 | Central Heat Pump | ECOER | EODA19H-2436AA* | ASPEN |  | AFM354+TDR |  | 31600 |  |  | 19 | 9.1 | 35600 |  |  | 25000 | 70.22% | 2 | Both | 658.3333 | 2.6333 | HRCU-A-CB (Split System: Heat Pump with Remote Outdoor Unit-Air-Source) | N/A
214447329 | Central Heat Pump | ECOER | EODA18H-2436B | ASPEN |  | A(E,F)M304+TDR |  | 23200 |  |  | 19.6 | 9.2 | 24000 |  |  | 19600 | 81.67% | 1.98 | Both | 483.3333 | 1.9333 | HRCU-A-CB (Split System: Heat Pump with Remote Outdoor Unit-Air-Source) | N/A
214728492 | Central Heat Pump | BOSCH | BOVA-36HDN1-M20G | AspenPRO |  | PE(S,T)284 |  | 20800 |  |  | 18 | 8.5 | 23200 |  |  | 17600 | 75.86% | 2 | Both | 433.3333 | 1.7333 | HRCU-A-CB (Split System: Heat Pump with Remote Outdoor Unit-Air-Source) | N/A
215295546 | Central Heat Pump | AIRQUEST | DLCURAH36ABK | ADP |  | H,GG33936 | *96VTN1002120A* | 35800 |  |  | 15.2 | 8.1 | 37800 |  |  | 34800 | 92.06% | 1.9 | Both | 745.8333 | 2.9833 | HRCU-A-CB (Split System: Heat Pump with Remote Outdoor Unit-Air-Source) | N/A
215295566 | Central Heat Pump | AIRQUEST | DLCURAH36ABK | ADP |  | HE8J936 | *96VTN1002120A* | 35800 |  |  | 15.2 | 8.1 | 37800 |  |  | 34800 | 92.06% | 1.9 | Both | 745.8333 | 2.9833 | HRCU-A-CB (Split System: Heat Pump with Remote Outdoor Unit-Air-Source) | N/A
215295564 | Central Heat Pump | AIRQUEST | DLCURAH36ABK | ADP |  | HG8J936 | *96VTN1002120A* | 35800 |  |  | 15.2 | 8.1 | 37800 |  |  | 34800 | 92.06% | 1.9 | Both | 745.8333 | 2.9833 | HRCU-A-CB (Split System: Heat Pump with Remote Outdoor Unit-Air-Source) | N/A
215295549 | Central Heat Pump | AIRQUEST | DLCURAH36ABK | ADP |  | HE33936 | *96VTN1002120A* | 35800 |  |  | 15.2 | 8.1 | 37800 |  |  | 34800 | 92.06% | 1.9 | Both | 745.8333 | 2.9833 | HRCU-A-CB (Split System: Heat Pump with Remote Outdoor Unit-Air-Source) | N/A
215295548 | Central Heat Pump | AIRQUEST | DLCURAH36ABK | ADP |  | H,GE33936 | *96VTN1002120A* | 35800 |  |  | 15.2 | 8.1 | 37800 |  |  | 34800 | 92.06% | 1.9 | Both | 745.8333 | 2.9833 | HRCU-A-CB (Split System: Heat Pump with Remote Outdoor Unit-Air-Source) | N/A
215295554 | Central Heat Pump | AIRQUEST | DLCURAH36ABK | ADP |  | H,GG35936 | *96VTN1002120A* | 35800 |  |  | 15.2 | 8.1 | 37800 |  |  | 34800 | 92.06% | 1.9 | Both | 745.8333 | 2.9833 | HRCU-A-CB (Split System: Heat Pump with Remote Outdoor Unit-Air-Source) | N/A
215295551 | Central Heat Pump | AIRQUEST | DLCURAH36ABK | ADP |  | HG34936 | *96VTN1002120A* | 35800 |  |  | 15.2 | 8.1 | 37800 |  |  | 34800 | 92.06% | 1.9 | Both | 745.8333 | 2.9833 | HRCU-A-CB (Split System: Heat Pump with Remote Outdoor Unit-Air-Source) | N/A
215295553 | Central Heat Pump | AIRQUEST | DLCURAH36ABK | ADP |  | HE34936 | *96VTN1002120A* | 35800 |  |  | 15.2 | 8.1 | 37800 |  |  | 34800 | 92.06% | 1.9 | Both | 745.8333 | 2.9833 | HRCU-A-CB (Split System: Heat Pump with Remote Outdoor Unit-Air-Source) | N/A
215295567 | Central Heat Pump | AIRQUEST | DLCURAH36ABK | ADP |  | H,GG9J936 | *96VTN1002120A* | 35800 |  |  | 15.2 | 8.1 | 37800 |  |  | 34800 | 92.06% | 1.9 | Both | 745.8333 | 2.9833 | HRCU-A-CB (Split System: Heat Pump with Remote Outdoor Unit-Air-Source) | N/A
215295565 | Central Heat Pump | AIRQUEST | DLCURAH36ABK | ADP |  | H,GE8J936 | *96VTN1002120A* | 35800 |  |  | 15.2 | 8.1 | 37800 |  |  | 34800 | 92.06% | 1.9 | Both | 745.8333 | 2.9833 | HRCU-A-CB (Split System: Heat Pump with Remote Outdoor Unit-Air-Source) | N/A
215295555 | Central Heat Pump | AIRQUEST | DLCURAH36ABK | ADP |  | H,GE35936 | *96VTN1002120A* | 35800 |  |  | 15.2 | 8.1 | 37800 |  |  | 34800 | 92.06% | 1.9 | Both | 745.8333 | 2.9833 | HRCU-A-CB (Split System: Heat Pump with Remote Outdoor Unit-Air-Source) | N/A
215294603 | Central Heat Pump | AIRQUEST | DLCURAH36ABK | ADP |  | HE36936 | *92MSN0601412A* | 35600 |  |  | 15.2 | 8.1 | 36800 |  |  | 34800 | 94.57% | 1.94 | Both | 741.6667 | 2.9667 | HRCU-A-CB (Split System: Heat Pump with Remote Outdoor Unit-Air-Source) | N/A
215294601 | Central Heat Pump | AIRQUEST | DLCURAH36ABK | ADP |  | H,GG36936 | *92MSN0601412A* | 35600 |  |  | 15.2 | 8.1 | 36800 |  |  | 34800 | 94.57% | 1.94 | Both | 741.6667 | 2.9667 | HRCU-A-CB (Split System: Heat Pump with Remote Outdoor Unit-Air-Source) | N/A
215294602 | Central Heat Pump | AIRQUEST | DLCURAH36ABK | ADP |  | H,GE36936 | *92MSN0601412A* | 35600 |  |  | 15.2 | 8.1 | 36800 |  |  | 34800 | 94.57% | 1.94 | Both | 741.6667 | 2.9667 | HRCU-A-CB (Split System: Heat Pump with Remote Outdoor Unit-Air-Source) | N/A
215441379 | Central Heat Pump | YORK | HMH72B341 | ADP |  | V,Y36H210P177 | TM9E100C20MP12 | 34000 |  |  | 15.2 | 8.1 | 31600 |  |  | 23200 | 73.42% | 2.06 | Both | 708.3333 | 2.8333 | HRCU-A-CB (Split System: Heat Pump with Remote Outdoor Unit-Air-Source) | N/A
215441380 | Central Heat Pump | YORK | HMH72B341 | ADP |  | H,YG80736 | TM9E100C20MP12 | 34000 |  |  | 15.2 | 8.1 | 31600 |  |  | 23200 | 73.42% | 2.06 | Both | 708.3333 | 2.8333 | HRCU-A-CB (Split System: Heat Pump with Remote Outdoor Unit-Air-Source) | N/A
215295661 | Central Heat Pump | AIRQUEST | DLCURAH36ABK | ADP |  | H,GG32936 | *96VTN1002122B* | 34800 |  |  | 16 | 8.1 | 36800 |  |  | 34800 | 94.57% | 1.82 | Both | 725 | 2.9 | HRCU-A-CB (Split System: Heat Pump with Remote Outdoor Unit-Air-Source) | N/A
215295664 | Central Heat Pump | AIRQUEST | DLCURAH36ABK | ADP |  | HE32936 | *96VTN1002122B* | 34800 |  |  | 16 | 8.1 | 36800 |  |  | 34800 | 94.57% | 1.82 | Both | 725 | 2.9 | HRCU-A-CB (Split System: Heat Pump with Remote Outdoor Unit-Air-Source) | N/A
215295583 | Central Heat Pump | AIRQUEST | DLCURAH36ABK | ADP |  | HE32936 | *96VTN1002120B* | 35000 |  |  | 16 | 8.1 | 36800 |  |  | 34800 | 94.57% | 1.82 | Both | 729.1667 | 2.9167 | HRCU-A-CB (Split System: Heat Pump with Remote Outdoor Unit-Air-Source) | N/A
215295626 | Central Heat Pump | AIRQUEST | DLCURAH36ABK | ADP |  | HE32936 | *96VTN1002122A* | 35000 |  |  | 16 | 8.1 | 36800 |  |  | 34800 | 94.57% | 1.82 | Both | 729.1667 | 2.9167 | HRCU-A-CB (Split System: Heat Pump with Remote Outdoor Unit-Air-Source) | N/A
215295580 | Central Heat Pump | AIRQUEST | DLCURAH36ABK | ADP |  | H,GG32936 | *96VTN1002120B* | 35000 |  |  | 16 | 8.1 | 36800 |  |  | 34800 | 94.57% | 1.82 | Both | 729.1667 | 2.9167 | HRCU-A-CB (Split System: Heat Pump with Remote Outdoor Unit-Air-Source) | N/A
215295625 | Central Heat Pump | AIRQUEST | DLCURAH36ABK | ADP |  | H,GE32936 | *96VTN1002122A* | 35000 |  |  | 16 | 8.1 | 36800 |  |  | 34800 | 94.57% | 1.82 | Both | 729.1667 | 2.9167 | HRCU-A-CB (Split System: Heat Pump with Remote Outdoor Unit-Air-Source) | N/A
215295623 | Central Heat Pump | AIRQUEST | DLCURAH36ABK | ADP |  | H,GG32936 | *96VTN1002122A* | 35000 |  |  | 16 | 8.1 | 36800 |  |  | 34800 | 94.57% | 1.82 | Both | 729.1667 | 2.9167 | HRCU-A-CB (Split System: Heat Pump with Remote Outdoor Unit-Air-Source) | N/A
215295683 | Central Heat Pump | AIRQUEST | DLCURAH36ABK | ADP |  | HG7J936 | *96VTN1002122B* | 35000 |  |  | 16 | 8.1 | 36800 |  |  | 34800 | 94.57% | 1.82 | Both | 729.1667 | 2.9167 | HRCU-A-CB (Split System: Heat Pump with Remote Outdoor Unit-Air-Source) | N/A
215295624 | Central Heat Pump | AIRQUEST | DLCURAH36ABK | ADP |  | HG32936 | *96VTN1002122A* | 35000 |  |  | 16 | 8.1 | 36800 |  |  | 34800 | 94.57% | 1.82 | Both | 729.1667 | 2.9167 | HRCU-A-CB (Split System: Heat Pump with Remote Outdoor Unit-Air-Source) | N/A
215295684 | Central Heat Pump | AIRQUEST | DLCURAH36ABK | ADP |  | H,GE7J936 | *96VTN1002122B* | 35000 |  |  | 16 | 8.1 | 36800 |  |  | 34800 | 94.57% | 1.82 | Both | 729.1667 | 2.9167 | HRCU-A-CB (Split System: Heat Pump with Remote Outdoor Unit-Air-Source) | N/A
215295644 | Central Heat Pump | AIRQUEST | DLCURAH36ABK | ADP |  | HE7J936 | *96VTN1002122A* | 35200 |  |  | 16 | 8.1 | 36800 |  |  | 34800 | 94.57% | 1.82 | Both | 733.3333 | 2.9333 | HRCU-A-CB (Split System: Heat Pump with Remote Outdoor Unit-Air-Source) | N/A
215295643 | Central Heat Pump | AIRQUEST | DLCURAH36ABK | ADP |  | H,GE7J936 | *96VTN1002122A* | 35200 |  |  | 16 | 8.1 | 36800 |  |  | 34800 | 94.57% | 1.82 | Both | 733.3333 | 2.9333 | HRCU-A-CB (Split System: Heat Pump with Remote Outdoor Unit-Air-Source) | N/A
215294776 | Central Heat Pump | AIRQUEST | DLCURAH36ABK | ADP |  | H,GE9J936 | *92MSN0802120A* | 35200 |  |  | 16 | 8.1 | 36800 |  |  | 34600 | 94.02% | 1.88 | Both | 733.3333 | 2.9333 | HRCU-A-CB (Split System: Heat Pump with Remote Outdoor Unit-Air-Source) | N/A
215295628 | Central Heat Pump | AIRQUEST | DLCURAH36ABK | ADP |  | HG33936 | *96VTN1002122A* | 35200 |  |  | 16 | 8.1 | 36800 |  |  | 34600 | 94.02% | 1.88 | Both | 733.3333 | 2.9333 | HRCU-A-CB (Split System: Heat Pump with Remote Outdoor Unit-Air-Source) | N/A
215294795 | Central Heat Pump | AIRQUEST | DLCURAH36ABK | ADP |  | H,GE33936 | *92MSN1002120A* | 35200 |  |  | 16 | 8.1 | 36800 |  |  | 34600 | 94.02% | 1.88 | Both | 733.3333 | 2.9333 | HRCU-A-CB (Split System: Heat Pump with Remote Outdoor Unit-Air-Source) | N/A
215294838 | Central Heat Pump | AIRQUEST | DLCURAH36ABK | ADP |  | H,GE33936 | *92MSN1002122A* | 35200 |  |  | 16 | 8.1 | 36800 |  |  | 34600 | 94.02% | 1.88 | Both | 733.3333 | 2.9333 | HRCU-A-CB (Split System: Heat Pump with Remote Outdoor Unit-Air-Source) | N/A
215295097 | Central Heat Pump | AIRQUEST | DLCURAH36ABK | ADP |  | HE33936 | *96MSN1002120A* | 35200 |  |  | 16 | 8.1 | 36800 |  |  | 34600 | 94.02% | 1.88 | Both | 733.3333 | 2.9333 | HRCU-A-CB (Split System: Heat Pump with Remote Outdoor Unit-Air-Source) | N/A
215294773 | Central Heat Pump | AIRQUEST | DLCURAH36ABK | ADP |  | HE8J936 | *92MSN0802120A* | 35200 |  |  | 16 | 8.1 | 36800 |  |  | 34600 | 94.02% | 1.88 | Both | 733.3333 | 2.9333 | HRCU-A-CB (Split System: Heat Pump with Remote Outdoor Unit-Air-Source) | N/A
215294675 | Central Heat Pump | AIRQUEST | DLCURAH36ABK | ADP |  | H,GG33936 | *92MSN0801716A* | 35200 |  |  | 16 | 8.1 | 36800 |  |  | 34600 | 94.02% | 1.88 | Both | 733.3333 | 2.9333 | HRCU-A-CB (Split System: Heat Pump with Remote Outdoor Unit-Air-Source) | N/A
215294677 | Central Heat Pump | AIRQUEST | DLCURAH36ABK | ADP |  | H,GE33936 | *92MSN0801716A* | 35200 |  |  | 16 | 8.1 | 36800 |  |  | 34600 | 94.02% | 1.88 | Both | 733.3333 | 2.9333 | HRCU-A-CB (Split System: Heat Pump with Remote Outdoor Unit-Air-Source) | N/A
215294743 | Central Heat Pump | AIRQUEST | DLCURAH36ABK | ADP |  | H,GE34936 | *92MSN0802120A* | 35200 |  |  | 16 | 8.1 | 36800 |  |  | 34600 | 94.02% | 1.88 | Both | 733.3333 | 2.9333 | HRCU-A-CB (Split System: Heat Pump with Remote Outdoor Unit-Air-Source) | N/A
215295184 | Central Heat Pump | AIRQUEST | DLCURAH36ABK | ADP |  | H,GG34936 | *96MSN1202422A* | 35200 |  |  | 16 | 8.1 | 36800 |  |  | 34600 | 94.02% | 1.88 | Both | 733.3333 | 2.9333 | HRCU-A-CB (Split System: Heat Pump with Remote Outdoor Unit-Air-Source) | N/A
215295187 | Central Heat Pump | AIRQUEST | DLCURAH36ABK | ADP |  | HE34936 | *96MSN1202422A* | 35200 |  |  | 16 | 8.1 | 36800 |  |  | 34600 | 94.02% | 1.88 | Both | 733.3333 | 2.9333 | HRCU-A-CB (Split System: Heat Pump with Remote Outdoor Unit-Air-Source) | N/A
215295202 | Central Heat Pump | AIRQUEST | DLCURAH36ABK | ADP |  | H,GE8J936 | *96MSN1202422A* | 35200 |  |  | 16 | 8.1 | 36800 |  |  | 34600 | 94.02% | 1.88 | Both | 733.3333 | 2.9333 | HRCU-A-CB (Split System: Heat Pump with Remote Outdoor Unit-Air-Source) | N/A
215295185 | Central Heat Pump | AIRQUEST | DLCURAH36ABK | ADP |  | HG34936 | *96MSN1202422A* | 35200 |  |  | 16 | 8.1 | 36800 |  |  | 34600 | 94.02% | 1.88 | Both | 733.3333 | 2.9333 | HRCU-A-CB (Split System: Heat Pump with Remote Outdoor Unit-Air-Source) | N/A
215295186 | Central Heat Pump | AIRQUEST | DLCURAH36ABK | ADP |  | H,GE34936 | *96MSN1202422A* | 35200 |  |  | 16 | 8.1 | 36800 |  |  | 34600 | 94.02% | 1.88 | Both | 733.3333 | 2.9333 | HRCU-A-CB (Split System: Heat Pump with Remote Outdoor Unit-Air-Source) | N/A
215295096 | Central Heat Pump | AIRQUEST | DLCURAH36ABK | ADP |  | H,GE33936 | *96MSN1002120A* | 35200 |  |  | 16 | 8.1 | 36800 |  |  | 34600 | 94.02% | 1.88 | Both | 733.3333 | 2.9333 | HRCU-A-CB (Split System: Heat Pump with Remote Outdoor Unit-Air-Source) | N/A
215295585 | Central Heat Pump | AIRQUEST | DLCURAH36ABK | ADP |  | HG33936 | *96VTN1002120B* | 35200 |  |  | 16 | 8.1 | 36800 |  |  | 34600 | 94.02% | 1.88 | Both | 733.3333 | 2.9333 | HRCU-A-CB (Split System: Heat Pump with Remote Outdoor Unit-Air-Source) | N/A
215294742 | Central Heat Pump | AIRQUEST | DLCURAH36ABK | ADP |  | HG34936 | *92MSN0802120A* | 35200 |  |  | 16 | 8.1 | 36800 |  |  | 34600 | 94.02% | 1.88 | Both | 733.3333 | 2.9333 | HRCU-A-CB (Split System: Heat Pump with Remote Outdoor Unit-Air-Source) | N/A
215294839 | Central Heat Pump | AIRQUEST | DLCURAH36ABK | ADP |  | HE33936 | *92MSN1002122A* | 35200 |  |  | 16 | 8.1 | 36800 |  |  | 34600 | 94.02% | 1.88 | Both | 733.3333 | 2.9333 | HRCU-A-CB (Split System: Heat Pump with Remote Outdoor Unit-Air-Source) | N/A
215294749 | Central Heat Pump | AIRQUEST | DLCURAH36ABK | ADP |  | HG35936 | *92MSN0802120A* | 35200 |  |  | 16 | 8.1 | 36800 |  |  | 34600 | 94.02% | 1.88 | Both | 733.3333 | 2.9333 | HRCU-A-CB (Split System: Heat Pump with Remote Outdoor Unit-Air-Source) | N/A
215295207 | Central Heat Pump | AIRQUEST | DLCURAH36ABK | ADP |  | H,GG1K936 | *96MSN1202422A* | 35200 |  |  | 16 | 8.1 | 36800 |  |  | 34600 | 94.02% | 1.88 | Both | 733.3333 | 2.9333 | HRCU-A-CB (Split System: Heat Pump with Remote Outdoor Unit-Air-Source) | N/A
215294676 | Central Heat Pump | AIRQUEST | DLCURAH36ABK | ADP |  | HG33936 | *92MSN0801716A* | 35200 |  |  | 16 | 8.1 | 36800 |  |  | 34600 | 94.02% | 1.88 | Both | 733.3333 | 2.9333 | HRCU-A-CB (Split System: Heat Pump with Remote Outdoor Unit-Air-Source) | N/A
215294778 | Central Heat Pump | AIRQUEST | DLCURAH36ABK | ADP |  | H,GE1K936 | *92MSN0802120A* | 35200 |  |  | 16 | 8.1 | 36800 |  |  | 34600 | 94.02% | 1.88 | Both | 733.3333 | 2.9333 | HRCU-A-CB (Split System: Heat Pump with Remote Outdoor Unit-Air-Source) | N/A
215294771 | Central Heat Pump | AIRQUEST | DLCURAH36ABK | ADP |  | H,GE8J936 | *92MSN0802120A* | 35200 |  |  | 16 | 8.1 | 36800 |  |  | 34600 | 94.02% | 1.88 | Both | 733.3333 | 2.9333 | HRCU-A-CB (Split System: Heat Pump with Remote Outdoor Unit-Air-Source) | N/A
215294796 | Central Heat Pump | AIRQUEST | DLCURAH36ABK | ADP |  | HE33936 | *92MSN1002120A* | 35200 |  |  | 16 | 8.1 | 36800 |  |  | 34600 | 94.02% | 1.88 | Both | 733.3333 | 2.9333 | HRCU-A-CB (Split System: Heat Pump with Remote Outdoor Unit-Air-Source) | N/A
215295666 | Central Heat Pump | AIRQUEST | DLCURAH36ABK | ADP |  | HG33936 | *96VTN1002122B* | 35200 |  |  | 16 | 8.1 | 36800 |  |  | 34600 | 94.02% | 1.88 | Both | 733.3333 | 2.9333 | HRCU-A-CB (Split System: Heat Pump with Remote Outdoor Unit-Air-Source) | N/A
215295586 | Central Heat Pump | AIRQUEST | DLCURAH36ABK | ADP |  | H,GE33936 | *96VTN1002120B* | 35200 |  |  | 16 | 8.1 | 36800 |  |  | 34600 | 94.02% | 1.88 | Both | 733.3333 | 2.9333 | HRCU-A-CB (Split System: Heat Pump with Remote Outdoor Unit-Air-Source) | N/A
215295188 | Central Heat Pump | AIRQUEST | DLCURAH36ABK | ADP |  | H,GG35936 | *96MSN1202422A* | 35200 |  |  | 16 | 8.1 | 36800 |  |  | 34600 | 94.02% | 1.88 | Both | 733.3333 | 2.9333 | HRCU-A-CB (Split System: Heat Pump with Remote Outdoor Unit-Air-Source) | N/A
215294678 | Central Heat Pump | AIRQUEST | DLCURAH36ABK | ADP |  | HE33936 | *92MSN0801716A* | 35200 |  |  | 16 | 8.1 | 36800 |  |  | 34600 | 94.02% | 1.88 | Both | 733.3333 | 2.9333 | HRCU-A-CB (Split System: Heat Pump with Remote Outdoor Unit-Air-Source) | N/A
215294745 | Central Heat Pump | AIRQUEST | DLCURAH36ABK | ADP |  | HE34936 | *92MSN0802120A* | 35200 |  |  | 16 | 8.1 | 36800 |  |  | 34600 | 94.02% | 1.88 | Both | 733.3333 | 2.9333 | HRCU-A-CB (Split System: Heat Pump with Remote Outdoor Unit-Air-Source) | N/A
215295095 | Central Heat Pump | AIRQUEST | DLCURAH36ABK | ADP |  | HG33936 | *96MSN1002120A* | 35200 |  |  | 16 | 8.1 | 36800 |  |  | 34600 | 94.02% | 1.88 | Both | 733.3333 | 2.9333 | HRCU-A-CB (Split System: Heat Pump with Remote Outdoor Unit-Air-Source) | N/A
215295629 | Central Heat Pump | AIRQUEST | DLCURAH36ABK | ADP |  | H,GE33936 | *96VTN1002122A* | 35200 |  |  | 16 | 8.1 | 36800 |  |  | 34600 | 94.02% | 1.88 | Both | 733.3333 | 2.9333 | HRCU-A-CB (Split System: Heat Pump with Remote Outdoor Unit-Air-Source) | N/A
215294747 | Central Heat Pump | AIRQUEST | DLCURAH36ABK | ADP |  | H,GG35936 | *92MSN0802120A* | 35200 |  |  | 16 | 8.1 | 36800 |  |  | 34600 | 94.02% | 1.88 | Both | 733.3333 | 2.9333 | HRCU-A-CB (Split System: Heat Pump with Remote Outdoor Unit-Air-Source) | N/A
215295208 | Central Heat Pump | AIRQUEST | DLCURAH36ABK | ADP |  | H,GE1K936 | *96MSN1202422A* | 35200 |  |  | 16 | 8.1 | 36800 |  |  | 34600 | 94.02% | 1.88 | Both | 733.3333 | 2.9333 | HRCU-A-CB (Split System: Heat Pump with Remote Outdoor Unit-Air-Source) | N/A
215295667 | Central Heat Pump | AIRQUEST | DLCURAH36ABK | ADP |  | H,GE33936 | *96VTN1002122B* | 35200 |  |  | 16 | 8.1 | 36800 |  |  | 34600 | 94.02% | 1.88 | Both | 733.3333 | 2.9333 | HRCU-A-CB (Split System: Heat Pump with Remote Outdoor Unit-Air-Source) | N/A
215295630 | Central Heat Pump | AIRQUEST | DLCURAH36ABK | ADP |  | HE33936 | *96VTN1002122A* | 35200 |  |  | 16 | 8.1 | 36800 |  |  | 34600 | 94.02% | 1.88 | Both | 733.3333 | 2.9333 | HRCU-A-CB (Split System: Heat Pump with Remote Outdoor Unit-Air-Source) | N/A
215295191 | Central Heat Pump | AIRQUEST | DLCURAH36ABK | ADP |  | HE35936 | *96MSN1202422A* | 35200 |  |  | 16 | 8.1 | 36800 |  |  | 34600 | 94.02% | 1.88 | Both | 733.3333 | 2.9333 | HRCU-A-CB (Split System: Heat Pump with Remote Outdoor Unit-Air-Source) | N/A
215294769 | Central Heat Pump | AIRQUEST | DLCURAH36ABK | ADP |  | HG8J936 | *92MSN0802120A* | 35200 |  |  | 16 | 8.1 | 36800 |  |  | 34600 | 94.02% | 1.88 | Both | 733.3333 | 2.9333 | HRCU-A-CB (Split System: Heat Pump with Remote Outdoor Unit-Air-Source) | N/A
215295203 | Central Heat Pump | AIRQUEST | DLCURAH36ABK | ADP |  | HE8J936 | *96MSN1202422A* | 35200 |  |  | 16 | 8.1 | 36800 |  |  | 34600 | 94.02% | 1.88 | Both | 733.3333 | 2.9333 | HRCU-A-CB (Split System: Heat Pump with Remote Outdoor Unit-Air-Source) | N/A
215295204 | Central Heat Pump | AIRQUEST | DLCURAH36ABK | ADP |  | H,GG9J936 | *96MSN1202422A* | 35200 |  |  | 16 | 8.1 | 36800 |  |  | 34600 | 94.02% | 1.88 | Both | 733.3333 | 2.9333 | HRCU-A-CB (Split System: Heat Pump with Remote Outdoor Unit-Air-Source) | N/A
215294683 | Central Heat Pump | AIRQUEST | DLCURAH36ABK | ADP |  | H,GG35936 | *92MSN0801716A* | 35400 |  |  | 16 | 8.1 | 36800 |  |  | 34600 | 94.02% | 1.88 | Both | 737.5 | 2.95 | HRCU-A-CB (Split System: Heat Pump with Remote Outdoor Unit-Air-Source) | N/A
215294802 | Central Heat Pump | AIRQUEST | DLCURAH36ABK | ADP |  | HG35936 | *92MSN1002120A* | 35400 |  |  | 16 | 8.1 | 36800 |  |  | 34600 | 94.02% | 1.88 | Both | 737.5 | 2.95 | HRCU-A-CB (Split System: Heat Pump with Remote Outdoor Unit-Air-Source) | N/A
215295117 | Central Heat Pump | AIRQUEST | DLCURAH36ABK | ADP |  | HE8J936 | *96MSN1002120A* | 35400 |  |  | 16 | 8.1 | 36800 |  |  | 34600 | 94.02% | 1.88 | Both | 737.5 | 2.95 | HRCU-A-CB (Split System: Heat Pump with Remote Outdoor Unit-Air-Source) | N/A
215294847 | Central Heat Pump | AIRQUEST | DLCURAH36ABK | ADP |  | HE35936 | *92MSN1002122A* | 35400 |  |  | 16 | 8.1 | 36800 |  |  | 34600 | 94.02% | 1.88 | Both | 737.5 | 2.95 | HRCU-A-CB (Split System: Heat Pump with Remote Outdoor Unit-Air-Source) | N/A
215295099 | Central Heat Pump | AIRQUEST | DLCURAH36ABK | ADP |  | HG34936 | *96MSN1002120A* | 35400 |  |  | 16 | 8.1 | 36800 |  |  | 34600 | 94.02% | 1.88 | Both | 737.5 | 2.95 | HRCU-A-CB (Split System: Heat Pump with Remote Outdoor Unit-Air-Source) | N/A
215295115 | Central Heat Pump | AIRQUEST | DLCURAH36ABK | ADP |  | HG8J936 | *96MSN1002120A* | 35400 |  |  | 16 | 8.1 | 36800 |  |  | 34600 | 94.02% | 1.88 | Both | 737.5 | 2.95 | HRCU-A-CB (Split System: Heat Pump with Remote Outdoor Unit-Air-Source) | N/A
215295122 | Central Heat Pump | AIRQUEST | DLCURAH36ABK | ADP |  | H,GE1K936 | *96MSN1002120A* | 35400 |  |  | 16 | 8.1 | 36800 |  |  | 34600 | 94.02% | 1.88 | Both | 737.5 | 2.95 | HRCU-A-CB (Split System: Heat Pump with Remote Outdoor Unit-Air-Source) | N/A
215294685 | Central Heat Pump | AIRQUEST | DLCURAH36ABK | ADP |  | H,GE35936 | *92MSN0801716A* | 35400 |  |  | 16 | 8.1 | 36800 |  |  | 34600 | 94.02% | 1.88 | Both | 737.5 | 2.95 | HRCU-A-CB (Split System: Heat Pump with Remote Outdoor Unit-Air-Source) | N/A
215294701 | Central Heat Pump | AIRQUEST | DLCURAH36ABK | ADP |  | H,GG9J936 | *92MSN0801716A* | 35400 |  |  | 16 | 8.1 | 36800 |  |  | 34600 | 94.02% | 1.88 | Both | 737.5 | 2.95 | HRCU-A-CB (Split System: Heat Pump with Remote Outdoor Unit-Air-Source) | N/A
215294816 | Central Heat Pump | AIRQUEST | DLCURAH36ABK | ADP |  | HE8J936 | *92MSN1002120A* | 35400 |  |  | 16 | 8.1 | 36800 |  |  | 34600 | 94.02% | 1.88 | Both | 737.5 | 2.95 | HRCU-A-CB (Split System: Heat Pump with Remote Outdoor Unit-Air-Source) | N/A
215294818 | Central Heat Pump | AIRQUEST | DLCURAH36ABK | ADP |  | HG9J936 | *92MSN1002120A* | 35400 |  |  | 16 | 8.1 | 36800 |  |  | 34600 | 94.02% | 1.88 | Both | 737.5 | 2.95 | HRCU-A-CB (Split System: Heat Pump with Remote Outdoor Unit-Air-Source) | N/A
215295606 | Central Heat Pump | AIRQUEST | DLCURAH36ABK | ADP |  | H,GE8J936 | *96VTN1002120B* | 35400 |  |  | 16 | 8.1 | 36800 |  |  | 34600 | 94.02% | 1.88 | Both | 737.5 | 2.95 | HRCU-A-CB (Split System: Heat Pump with Remote Outdoor Unit-Air-Source) | N/A
215295105 | Central Heat Pump | AIRQUEST | DLCURAH36ABK | ADP |  | HE35936 | *96MSN1002120A* | 35400 |  |  | 16 | 8.1 | 36800 |  |  | 34600 | 94.02% | 1.88 | Both | 737.5 | 2.95 | HRCU-A-CB (Split System: Heat Pump with Remote Outdoor Unit-Air-Source) | N/A
215295121 | Central Heat Pump | AIRQUEST | DLCURAH36ABK | ADP |  | H,GG1K936 | *96MSN1002120A* | 35400 |  |  | 16 | 8.1 | 36800 |  |  | 34600 | 94.02% | 1.88 | Both | 737.5 | 2.95 | HRCU-A-CB (Split System: Heat Pump with Remote Outdoor Unit-Air-Source) | N/A
215295669 | Central Heat Pump | AIRQUEST | DLCURAH36ABK | ADP |  | H,GG34936 | *96VTN1002122B* | 35400 |  |  | 16 | 8.1 | 36800 |  |  | 34600 | 94.02% | 1.88 | Both | 737.5 | 2.95 | HRCU-A-CB (Split System: Heat Pump with Remote Outdoor Unit-Air-Source) | N/A
215295686 | Central Heat Pump | AIRQUEST | DLCURAH36ABK | ADP |  | HG8J936 | *96VTN1002122B* | 35400 |  |  | 16 | 8.1 | 36800 |  |  | 34600 | 94.02% | 1.88 | Both | 737.5 | 2.95 | HRCU-A-CB (Split System: Heat Pump with Remote Outdoor Unit-Air-Source) | N/A
215295594 | Central Heat Pump | AIRQUEST | DLCURAH36ABK | ADP |  | H,GE35936 | *96VTN1002120B* | 35400 |  |  | 16 | 8.1 | 36800 |  |  | 34600 | 94.02% | 1.88 | Both | 737.5 | 2.95 | HRCU-A-CB (Split System: Heat Pump with Remote Outdoor Unit-Air-Source) | N/A
215295595 | Central Heat Pump | AIRQUEST | DLCURAH36ABK | ADP |  | HE35936 | *96VTN1002120B* | 35400 |  |  | 16 | 8.1 | 36800 |  |  | 34600 | 94.02% | 1.88 | Both | 737.5 | 2.95 | HRCU-A-CB (Split System: Heat Pump with Remote Outdoor Unit-Air-Source) | N/A
215295711 | Central Heat Pump | AIRQUEST | DLCURAH36ABK | ADP |  | HE33936 | *96VTN1202422A* | 35400 |  |  | 16 | 8.1 | 36800 |  |  | 34600 | 94.02% | 1.88 | Both | 737.5 | 2.95 | HRCU-A-CB (Split System: Heat Pump with Remote Outdoor Unit-Air-Source) | N/A
215294862 | Central Heat Pump | AIRQUEST | DLCURAH36ABK | ADP |  | H,GE9J936 | *92MSN1002122A* | 35400 |  |  | 16 | 8.1 | 36800 |  |  | 34600 | 94.02% | 1.88 | Both | 737.5 | 2.95 | HRCU-A-CB (Split System: Heat Pump with Remote Outdoor Unit-Air-Source) | N/A
215295609 | Central Heat Pump | AIRQUEST | DLCURAH36ABK | ADP |  | HG9J936 | *96VTN1002120B* | 35400 |  |  | 16 | 8.1 | 36800 |  |  | 34600 | 94.02% | 1.88 | Both | 737.5 | 2.95 | HRCU-A-CB (Split System: Heat Pump with Remote Outdoor Unit-Air-Source) | N/A
215294682 | Central Heat Pump | AIRQUEST | DLCURAH36ABK | ADP |  | HE34936 | *92MSN0801716A* | 35400 |  |  | 16 | 8.1 | 36800 |  |  | 34600 | 94.02% | 1.88 | Both | 737.5 | 2.95 | HRCU-A-CB (Split System: Heat Pump with Remote Outdoor Unit-Air-Source) | N/A
215295649 | Central Heat Pump | AIRQUEST | DLCURAH36ABK | ADP |  | H,GE9J936 | *96VTN1002122A* | 35400 |  |  | 16 | 8.1 | 36800 |  |  | 34600 | 94.02% | 1.88 | Both | 737.5 | 2.95 | HRCU-A-CB (Split System: Heat Pump with Remote Outdoor Unit-Air-Source) | N/A
215295608 | Central Heat Pump | AIRQUEST | DLCURAH36ABK | ADP |  | H,GG9J936 | *96VTN1002120B* | 35400 |  |  | 16 | 8.1 | 36800 |  |  | 34600 | 94.02% | 1.88 | Both | 737.5 | 2.95 | HRCU-A-CB (Split System: Heat Pump with Remote Outdoor Unit-Air-Source) | N/A
215294798 | Central Heat Pump | AIRQUEST | DLCURAH36ABK | ADP |  | HG34936 | *92MSN1002120A* | 35400 |  |  | 16 | 8.1 | 36800 |  |  | 34600 | 94.02% | 1.88 | Both | 737.5 | 2.95 | HRCU-A-CB (Split System: Heat Pump with Remote Outdoor Unit-Air-Source) | N/A
215294684 | Central Heat Pump | AIRQUEST | DLCURAH36ABK | ADP |  | HG35936 | *92MSN0801716A* | 35400 |  |  | 16 | 8.1 | 36800 |  |  | 34600 | 94.02% | 1.88 | Both | 737.5 | 2.95 | HRCU-A-CB (Split System: Heat Pump with Remote Outdoor Unit-Air-Source) | N/A
215294841 | Central Heat Pump | AIRQUEST | DLCURAH36ABK | ADP |  | HG34936 | *92MSN1002122A* | 35400 |  |  | 16 | 8.1 | 36800 |  |  | 34600 | 94.02% | 1.88 | Both | 737.5 | 2.95 | HRCU-A-CB (Split System: Heat Pump with Remote Outdoor Unit-Air-Source) | N/A
215294860 | Central Heat Pump | AIRQUEST | DLCURAH36ABK | ADP |  | H,GG9J936 | *92MSN1002122A* | 35400 |  |  | 16 | 8.1 | 36800 |  |  | 34600 | 94.02% | 1.88 | Both | 737.5 | 2.95 | HRCU-A-CB (Split System: Heat Pump with Remote Outdoor Unit-Air-Source) | N/A
215294861 | Central Heat Pump | AIRQUEST | DLCURAH36ABK | ADP |  | HG9J936 | *92MSN1002122A* | 35400 |  |  | 16 | 8.1 | 36800 |  |  | 34600 | 94.02% | 1.88 | Both | 737.5 | 2.95 | HRCU-A-CB (Split System: Heat Pump with Remote Outdoor Unit-Air-Source) | N/A
215295116 | Central Heat Pump | AIRQUEST | DLCURAH36ABK | ADP |  | H,GE8J936 | *96MSN1002120A* | 35400 |  |  | 16 | 8.1 | 36800 |  |  | 34600 | 94.02% | 1.88 | Both | 737.5 | 2.95 | HRCU-A-CB (Split System: Heat Pump with Remote Outdoor Unit-Air-Source) | N/A
215295648 | Central Heat Pump | AIRQUEST | DLCURAH36ABK | ADP |  | H,GG9J936 | *96VTN1002122A* | 35400 |  |  | 16 | 8.1 | 36800 |  |  | 34600 | 94.02% | 1.88 | Both | 737.5 | 2.95 | HRCU-A-CB (Split System: Heat Pump with Remote Outdoor Unit-Air-Source) | N/A
215294804 | Central Heat Pump | AIRQUEST | DLCURAH36ABK | ADP |  | HE35936 | *92MSN1002120A* | 35400 |  |  | 16 | 8.1 | 36800 |  |  | 34600 | 94.02% | 1.88 | Both | 737.5 | 2.95 | HRCU-A-CB (Split System: Heat Pump with Remote Outdoor Unit-Air-Source) | N/A
215294840 | Central Heat Pump | AIRQUEST | DLCURAH36ABK | ADP |  | H,GG34936 | *92MSN1002122A* | 35400 |  |  | 16 | 8.1 | 36800 |  |  | 34600 | 94.02% | 1.88 | Both | 737.5 | 2.95 | HRCU-A-CB (Split System: Heat Pump with Remote Outdoor Unit-Air-Source) | N/A
215294699 | Central Heat Pump | AIRQUEST | DLCURAH36ABK | ADP |  | HE8J936 | *92MSN0801716A* | 35400 |  |  | 16 | 8.1 | 36800 |  |  | 34600 | 94.02% | 1.88 | Both | 737.5 | 2.95 | HRCU-A-CB (Split System: Heat Pump with Remote Outdoor Unit-Air-Source) | N/A
215295120 | Central Heat Pump | AIRQUEST | DLCURAH36ABK | ADP |  | H,GE9J936 | *96MSN1002120A* | 35400 |  |  | 16 | 8.1 | 36800 |  |  | 34600 | 94.02% | 1.88 | Both | 737.5 | 2.95 | HRCU-A-CB (Split System: Heat Pump with Remote Outdoor Unit-Air-Source) | N/A
215294819 | Central Heat Pump | AIRQUEST | DLCURAH36ABK | ADP |  | H,GE9J936 | *92MSN1002120A* | 35400 |  |  | 16 | 8.1 | 36800 |  |  | 34600 | 94.02% | 1.88 | Both | 737.5 | 2.95 | HRCU-A-CB (Split System: Heat Pump with Remote Outdoor Unit-Air-Source) | N/A
215295637 | Central Heat Pump | AIRQUEST | DLCURAH36ABK | ADP |  | HE35936 | *96VTN1002122A* | 35400 |  |  | 16 | 8.1 | 36800 |  |  | 34600 | 94.02% | 1.88 | Both | 737.5 | 2.95 | HRCU-A-CB (Split System: Heat Pump with Remote Outdoor Unit-Air-Source) | N/A
215294704 | Central Heat Pump | AIRQUEST | DLCURAH36ABK | ADP |  | H,GE9J936 | *92MSN0801716A* | 35400 |  |  | 16 | 8.1 | 36800 |  |  | 34600 | 94.02% | 1.88 | Both | 737.5 | 2.95 | HRCU-A-CB (Split System: Heat Pump with Remote Outdoor Unit-Air-Source) | N/A
215295631 | Central Heat Pump | AIRQUEST | DLCURAH36ABK | ADP |  | H,GG34936 | *96VTN1002122A* | 35400 |  |  | 16 | 8.1 | 36800 |  |  | 34600 | 94.02% | 1.88 | Both | 737.5 | 2.95 | HRCU-A-CB (Split System: Heat Pump with Remote Outdoor Unit-Air-Source) | N/A
215295605 | Central Heat Pump | AIRQUEST | DLCURAH36ABK | ADP |  | HG8J936 | *96VTN1002120B* | 35400 |  |  | 16 | 8.1 | 36800 |  |  | 34600 | 94.02% | 1.88 | Both | 737.5 | 2.95 | HRCU-A-CB (Split System: Heat Pump with Remote Outdoor Unit-Air-Source) | N/A
215295646 | Central Heat Pump | AIRQUEST | DLCURAH36ABK | ADP |  | H,GE8J936 | *96VTN1002122A* | 35400 |  |  | 16 | 8.1 | 36800 |  |  | 34600 | 94.02% | 1.88 | Both | 737.5 | 2.95 | HRCU-A-CB (Split System: Heat Pump with Remote Outdoor Unit-Air-Source) | N/A
215295102 | Central Heat Pump | AIRQUEST | DLCURAH36ABK | ADP |  | H,GG35936 | *96MSN1002120A* | 35400 |  |  | 16 | 8.1 | 36800 |  |  | 34600 | 94.02% | 1.88 | Both | 737.5 | 2.95 | HRCU-A-CB (Split System: Heat Pump with Remote Outdoor Unit-Air-Source) | N/A
215295635 | Central Heat Pump | AIRQUEST | DLCURAH36ABK | ADP |  | H,GG35936 | *96VTN1002122A* | 35400 |  |  | 16 | 8.1 | 36800 |  |  | 34600 | 94.02% | 1.88 | Both | 737.5 | 2.95 | HRCU-A-CB (Split System: Heat Pump with Remote Outdoor Unit-Air-Source) | N/A
215295672 | Central Heat Pump | AIRQUEST | DLCURAH36ABK | ADP |  | HE34936 | *96VTN1002122B* | 35400 |  |  | 16 | 8.1 | 36800 |  |  | 34600 | 94.02% | 1.88 | Both | 737.5 | 2.95 | HRCU-A-CB (Split System: Heat Pump with Remote Outdoor Unit-Air-Source) | N/A
215295647 | Central Heat Pump | AIRQUEST | DLCURAH36ABK | ADP |  | HE8J936 | *96VTN1002122A* | 35400 |  |  | 16 | 8.1 | 36800 |  |  | 34600 | 94.02% | 1.88 | Both | 737.5 | 2.95 | HRCU-A-CB (Split System: Heat Pump with Remote Outdoor Unit-Air-Source) | N/A
215295687 | Central Heat Pump | AIRQUEST | DLCURAH36ABK | ADP |  | H,GE8J936 | *96VTN1002122B* | 35400 |  |  | 16 | 8.1 | 36800 |  |  | 34600 | 94.02% | 1.88 | Both | 737.5 | 2.95 | HRCU-A-CB (Split System: Heat Pump with Remote Outdoor Unit-Air-Source) | N/A
215295591 | Central Heat Pump | AIRQUEST | DLCURAH36ABK | ADP |  | HE34936 | *96VTN1002120B* | 35400 |  |  | 16 | 8.1 | 36800 |  |  | 34600 | 94.02% | 1.88 | Both | 737.5 | 2.95 | HRCU-A-CB (Split System: Heat Pump with Remote Outdoor Unit-Air-Source) | N/A
215295689 | Central Heat Pump | AIRQUEST | DLCURAH36ABK | ADP |  | H,GG9J936 | *96VTN1002122B* | 35400 |  |  | 16 | 8.1 | 36800 |  |  | 34600 | 94.02% | 1.88 | Both | 737.5 | 2.95 | HRCU-A-CB (Split System: Heat Pump with Remote Outdoor Unit-Air-Source) | N/A
215294686 | Central Heat Pump | AIRQUEST | DLCURAH36ABK | ADP |  | HE35936 | *92MSN0801716A* | 35400 |  |  | 16 | 8.1 | 36800 |  |  | 34600 | 94.02% | 1.88 | Both | 737.5 | 2.95 | HRCU-A-CB (Split System: Heat Pump with Remote Outdoor Unit-Air-Source) | N/A
215294801 | Central Heat Pump | AIRQUEST | DLCURAH36ABK | ADP |  | H,GG35936 | *92MSN1002120A* | 35400 |  |  | 16 | 8.1 | 36800 |  |  | 34600 | 94.02% | 1.88 | Both | 737.5 | 2.95 | HRCU-A-CB (Split System: Heat Pump with Remote Outdoor Unit-Air-Source) | N/A
215294817 | Central Heat Pump | AIRQUEST | DLCURAH36ABK | ADP |  | H,GG9J936 | *92MSN1002120A* | 35400 |  |  | 16 | 8.1 | 36800 |  |  | 34600 | 94.02% | 1.88 | Both | 737.5 | 2.95 | HRCU-A-CB (Split System: Heat Pump with Remote Outdoor Unit-Air-Source) | N/A
215294820 | Central Heat Pump | AIRQUEST | DLCURAH36ABK | ADP |  | H,GG1K936 | *92MSN1002120A* | 35400 |  |  | 16 | 8.1 | 36800 |  |  | 34600 | 94.02% | 1.88 | Both | 737.5 | 2.95 | HRCU-A-CB (Split System: Heat Pump with Remote Outdoor Unit-Air-Source) | N/A
215295100 | Central Heat Pump | AIRQUEST | DLCURAH36ABK | ADP |  | H,GE34936 | *96MSN1002120A* | 35400 |  |  | 16 | 8.1 | 36800 |  |  | 34600 | 94.02% | 1.88 | Both | 737.5 | 2.95 | HRCU-A-CB (Split System: Heat Pump with Remote Outdoor Unit-Air-Source) | N/A
215295101 | Central Heat Pump | AIRQUEST | DLCURAH36ABK | ADP |  | HE34936 | *96MSN1002120A* | 35400 |  |  | 16 | 8.1 | 36800 |  |  | 34600 | 94.02% | 1.88 | Both | 737.5 | 2.95 | HRCU-A-CB (Split System: Heat Pump with Remote Outdoor Unit-Air-Source) | N/A
215295103 | Central Heat Pump | AIRQUEST | DLCURAH36ABK | ADP |  | HG35936 | *96MSN1002120A* | 35400 |  |  | 16 | 8.1 | 36800 |  |  | 34600 | 94.02% | 1.88 | Both | 737.5 | 2.95 | HRCU-A-CB (Split System: Heat Pump with Remote Outdoor Unit-Air-Source) | N/A
215295104 | Central Heat Pump | AIRQUEST | DLCURAH36ABK | ADP |  | H,GE35936 | *96MSN1002120A* | 35400 |  |  | 16 | 8.1 | 36800 |  |  | 34600 | 94.02% | 1.88 | Both | 737.5 | 2.95 | HRCU-A-CB (Split System: Heat Pump with Remote Outdoor Unit-Air-Source) | N/A
215295671 | Central Heat Pump | AIRQUEST | DLCURAH36ABK | ADP |  | H,GE34936 | *96VTN1002122B* | 35400 |  |  | 16 | 8.1 | 36800 |  |  | 34600 | 94.02% | 1.88 | Both | 737.5 | 2.95 | HRCU-A-CB (Split System: Heat Pump with Remote Outdoor Unit-Air-Source) | N/A
215295713 | Central Heat Pump | AIRQUEST | DLCURAH36ABK | ADP |  | HG34936 | *96VTN1202422A* | 35600 |  |  | 16 | 8.1 | 36800 |  |  | 34600 | 94.02% | 1.88 | Both | 741.6667 | 2.9667 | HRCU-A-CB (Split System: Heat Pump with Remote Outdoor Unit-Air-Source) | N/A
215295714 | Central Heat Pump | AIRQUEST | DLCURAH36ABK | ADP |  | H,GE34936 | *96VTN1202422A* | 35600 |  |  | 16 | 8.1 | 36800 |  |  | 34600 | 94.02% | 1.88 | Both | 741.6667 | 2.9667 | HRCU-A-CB (Split System: Heat Pump with Remote Outdoor Unit-Air-Source) | N/A
215295729 | Central Heat Pump | AIRQUEST | DLCURAH36ABK | ADP |  | H,GG9J936 | *96VTN1202422A* | 35600 |  |  | 16 | 8.1 | 36800 |  |  | 34600 | 94.02% | 1.88 | Both | 741.6667 | 2.9667 | HRCU-A-CB (Split System: Heat Pump with Remote Outdoor Unit-Air-Source) | N/A
215295730 | Central Heat Pump | AIRQUEST | DLCURAH36ABK | ADP |  | H,GE9J936 | *96VTN1202422A* | 35600 |  |  | 16 | 8.1 | 36800 |  |  | 34600 | 94.02% | 1.88 | Both | 741.6667 | 2.9667 | HRCU-A-CB (Split System: Heat Pump with Remote Outdoor Unit-Air-Source) | N/A
215295718 | Central Heat Pump | AIRQUEST | DLCURAH36ABK | ADP |  | HE35936 | *96VTN1202422A* | 35600 |  |  | 16 | 8.1 | 36800 |  |  | 34600 | 94.02% | 1.88 | Both | 741.6667 | 2.9667 | HRCU-A-CB (Split System: Heat Pump with Remote Outdoor Unit-Air-Source) | N/A
215295712 | Central Heat Pump | AIRQUEST | DLCURAH36ABK | ADP |  | H,GG34936 | *96VTN1202422A* | 35600 |  |  | 16 | 8.1 | 36800 |  |  | 34600 | 94.02% | 1.88 | Both | 741.6667 | 2.9667 | HRCU-A-CB (Split System: Heat Pump with Remote Outdoor Unit-Air-Source) | N/A
215295727 | Central Heat Pump | AIRQUEST | DLCURAH36ABK | ADP |  | H,GE8J936 | *96VTN1202422A* | 35600 |  |  | 16 | 8.1 | 36800 |  |  | 34600 | 94.02% | 1.88 | Both | 741.6667 | 2.9667 | HRCU-A-CB (Split System: Heat Pump with Remote Outdoor Unit-Air-Source) | N/A
215295717 | Central Heat Pump | AIRQUEST | DLCURAH36ABK | ADP |  | H,GE35936 | *96VTN1202422A* | 35600 |  |  | 16 | 8.1 | 36800 |  |  | 34600 | 94.02% | 1.88 | Both | 741.6667 | 2.9667 | HRCU-A-CB (Split System: Heat Pump with Remote Outdoor Unit-Air-Source) | N/A
215292957 | Central Heat Pump | AIRQUEST | DLCURAH24ABK | ADP |  | HE30924 | *96VTN0801716A* | 23000 |  |  | 16 | 8.1 | 24600 |  |  | 22600 | 91.87% | 1.9 | Both | 479.1667 | 1.9167 | HRCU-A-CB (Split System: Heat Pump with Remote Outdoor Unit-Air-Source) | N/A
215292956 | Central Heat Pump | AIRQUEST | DLCURAH24ABK | ADP |  | H,GE30924 | *96VTN0801716A* | 23000 |  |  | 16 | 8.1 | 24600 |  |  | 22600 | 91.87% | 1.9 | Both | 479.1667 | 1.9167 | HRCU-A-CB (Split System: Heat Pump with Remote Outdoor Unit-Air-Source) | N/A
215292926 | Central Heat Pump | AIRQUEST | DLCURAH24ABK | ADP |  | H,GE23936 | *96VTN0801716A* | 23200 |  |  | 16 | 8.1 | 24600 |  |  | 22600 | 91.87% | 1.9 | Both | 483.3333 | 1.9333 | HRCU-A-CB (Split System: Heat Pump with Remote Outdoor Unit-Air-Source) | N/A
215294836 | Central Heat Pump | AIRQUEST | DLCURAH36ABK | ADP |  | H,GG33936 | *92MSN1002122A* | 35200 |  |  | 16 | 8.1 | 36800 |  |  | 34600 | 94.02% | 1.9 | Both | 733.3333 | 2.9333 | HRCU-A-CB (Split System: Heat Pump with Remote Outdoor Unit-Air-Source) | N/A
215294844 | Central Heat Pump | AIRQUEST | DLCURAH36ABK | ADP |  | H,GG35936 | *92MSN1002122A* | 35400 |  |  | 16 | 8.1 | 36800 |  |  | 34600 | 94.02% | 1.9 | Both | 737.5 | 2.95 | HRCU-A-CB (Split System: Heat Pump with Remote Outdoor Unit-Air-Source) | N/A
215294842 | Central Heat Pump | AIRQUEST | DLCURAH36ABK | ADP |  | H,GE34936 | *92MSN1002122A* | 35400 |  |  | 16 | 8.1 | 36800 |  |  | 34600 | 94.02% | 1.9 | Both | 737.5 | 2.95 | HRCU-A-CB (Split System: Heat Pump with Remote Outdoor Unit-Air-Source) | N/A
215294845 | Central Heat Pump | AIRQUEST | DLCURAH36ABK | ADP |  | HG35936 | *92MSN1002122A* | 35400 |  |  | 16 | 8.1 | 36800 |  |  | 34600 | 94.02% | 1.9 | Both | 737.5 | 2.95 | HRCU-A-CB (Split System: Heat Pump with Remote Outdoor Unit-Air-Source) | N/A
215294858 | Central Heat Pump | AIRQUEST | DLCURAH36ABK | ADP |  | H,GE8J936 | *92MSN1002122A* | 35400 |  |  | 16 | 8.1 | 36800 |  |  | 34600 | 94.02% | 1.9 | Both | 737.5 | 2.95 | HRCU-A-CB (Split System: Heat Pump with Remote Outdoor Unit-Air-Source) | N/A
215295506 | Central Heat Pump | AIRQUEST | DLCURAH36ABK | ADP |  | HE33936 | *96VTN0802120B* | 35400 |  |  | 16 | 8.1 | 36800 |  |  | 34800 | 94.57% | 1.9 | Both | 737.5 | 2.95 | HRCU-A-CB (Split System: Heat Pump with Remote Outdoor Unit-Air-Source) | N/A
215295051 | Central Heat Pump | AIRQUEST | DLCURAH36ABK | ADP |  | H,GG33936 | *96MSN0802120A* | 35400 |  |  | 16 | 8.1 | 36800 |  |  | 34800 | 94.57% | 1.9 | Both | 737.5 | 2.95 | HRCU-A-CB (Split System: Heat Pump with Remote Outdoor Unit-Air-Source) | N/A
215295054 | Central Heat Pump | AIRQUEST | DLCURAH36ABK | ADP |  | HE33936 | *96MSN0802120A* | 35400 |  |  | 16 | 8.1 | 36800 |  |  | 34800 | 94.57% | 1.9 | Both | 737.5 | 2.95 | HRCU-A-CB (Split System: Heat Pump with Remote Outdoor Unit-Air-Source) | N/A
215295505 | Central Heat Pump | AIRQUEST | DLCURAH36ABK | ADP |  | H,GE33936 | *96VTN0802120B* | 35400 |  |  | 16 | 8.1 | 36800 |  |  | 34800 | 94.57% | 1.9 | Both | 737.5 | 2.95 | HRCU-A-CB (Split System: Heat Pump with Remote Outdoor Unit-Air-Source) | N/A
215295059 | Central Heat Pump | AIRQUEST | DLCURAH36ABK | ADP |  | H,GG35936 | *96MSN0802120A* | 35600 |  |  | 16 | 8.1 | 36800 |  |  | 34800 | 94.57% | 1.9 | Both | 741.6667 | 2.9667 | HRCU-A-CB (Split System: Heat Pump with Remote Outdoor Unit-Air-Source) | N/A
215295508 | Central Heat Pump | AIRQUEST | DLCURAH36ABK | ADP |  | HG34936 | *96VTN0802120B* | 35600 |  |  | 16 | 8.1 | 36800 |  |  | 34800 | 94.57% | 1.9 | Both | 741.6667 | 2.9667 | HRCU-A-CB (Split System: Heat Pump with Remote Outdoor Unit-Air-Source) | N/A
215295057 | Central Heat Pump | AIRQUEST | DLCURAH36ABK | ADP |  | H,GE34936 | *96MSN0802120A* | 35600 |  |  | 16 | 8.1 | 36800 |  |  | 34800 | 94.57% | 1.9 | Both | 741.6667 | 2.9667 | HRCU-A-CB (Split System: Heat Pump with Remote Outdoor Unit-Air-Source) | N/A
215295073 | Central Heat Pump | AIRQUEST | DLCURAH36ABK | ADP |  | H,GE8J936 | *96MSN0802120A* | 35600 |  |  | 16 | 8.1 | 36800 |  |  | 34800 | 94.57% | 1.9 | Both | 741.6667 | 2.9667 | HRCU-A-CB (Split System: Heat Pump with Remote Outdoor Unit-Air-Source) | N/A
215295062 | Central Heat Pump | AIRQUEST | DLCURAH36ABK | ADP |  | HE35936 | *96MSN0802120A* | 35600 |  |  | 16 | 8.1 | 36800 |  |  | 34800 | 94.57% | 1.9 | Both | 741.6667 | 2.9667 | HRCU-A-CB (Split System: Heat Pump with Remote Outdoor Unit-Air-Source) | N/A
215295076 | Central Heat Pump | AIRQUEST | DLCURAH36ABK | ADP |  | HG9J936 | *96MSN0802120A* | 35600 |  |  | 16 | 8.1 | 36800 |  |  | 34800 | 94.57% | 1.9 | Both | 741.6667 | 2.9667 | HRCU-A-CB (Split System: Heat Pump with Remote Outdoor Unit-Air-Source) | N/A
215295512 | Central Heat Pump | AIRQUEST | DLCURAH36ABK | ADP |  | HG35936 | *96VTN0802120B* | 35600 |  |  | 16 | 8.1 | 36800 |  |  | 34800 | 94.57% | 1.9 | Both | 741.6667 | 2.9667 | HRCU-A-CB (Split System: Heat Pump with Remote Outdoor Unit-Air-Source) | N/A
215295528 | Central Heat Pump | AIRQUEST | DLCURAH36ABK | ADP |  | HG9J936 | *96VTN0802120B* | 35600 |  |  | 16 | 8.1 | 36800 |  |  | 34800 | 94.57% | 1.9 | Both | 741.6667 | 2.9667 | HRCU-A-CB (Split System: Heat Pump with Remote Outdoor Unit-Air-Source) | N/A
215294882 | Central Heat Pump | AIRQUEST | DLCURAH36ABK | ADP |  | H,GE33936 | *92MSN1202420A* | 35600 |  |  | 16 | 8.1 | 36800 |  |  | 34800 | 94.57% | 1.9 | Both | 741.6667 | 2.9667 | HRCU-A-CB (Split System: Heat Pump with Remote Outdoor Unit-Air-Source) | N/A
215295055 | Central Heat Pump | AIRQUEST | DLCURAH36ABK | ADP |  | H,GG34936 | *96MSN0802120A* | 35600 |  |  | 16 | 8.1 | 36800 |  |  | 34800 | 94.57% | 1.9 | Both | 741.6667 | 2.9667 | HRCU-A-CB (Split System: Heat Pump with Remote Outdoor Unit-Air-Source) | N/A
215295509 | Central Heat Pump | AIRQUEST | DLCURAH36ABK | ADP |  | H,GE34936 | *96VTN0802120B* | 35600 |  |  | 16 | 8.1 | 36800 |  |  | 34800 | 94.57% | 1.9 | Both | 741.6667 | 2.9667 | HRCU-A-CB (Split System: Heat Pump with Remote Outdoor Unit-Air-Source) | N/A
215294898 | Central Heat Pump | AIRQUEST | DLCURAH36ABK | ADP |  | HG7J936 | *92MSN1202420A* | 35600 |  |  | 16 | 8.1 | 36800 |  |  | 34800 | 94.57% | 1.9 | Both | 741.6667 | 2.9667 | HRCU-A-CB (Split System: Heat Pump with Remote Outdoor Unit-Air-Source) | N/A
215295525 | Central Heat Pump | AIRQUEST | DLCURAH36ABK | ADP |  | H,GE8J936 | *96VTN0802120B* | 35600 |  |  | 16 | 8.1 | 36800 |  |  | 34800 | 94.57% | 1.9 | Both | 741.6667 | 2.9667 | HRCU-A-CB (Split System: Heat Pump with Remote Outdoor Unit-Air-Source) | N/A
215294899 | Central Heat Pump | AIRQUEST | DLCURAH36ABK | ADP |  | H,GE7J936 | *92MSN1202420A* | 35600 |  |  | 16 | 8.1 | 36800 |  |  | 34800 | 94.57% | 1.9 | Both | 741.6667 | 2.9667 | HRCU-A-CB (Split System: Heat Pump with Remote Outdoor Unit-Air-Source) | N/A
215295074 | Central Heat Pump | AIRQUEST | DLCURAH36ABK | ADP |  | HE8J936 | *96MSN0802120A* | 35600 |  |  | 16 | 8.1 | 36800 |  |  | 34800 | 94.57% | 1.9 | Both | 741.6667 | 2.9667 | HRCU-A-CB (Split System: Heat Pump with Remote Outdoor Unit-Air-Source) | N/A
215294881 | Central Heat Pump | AIRQUEST | DLCURAH36ABK | ADP |  | HG33936 | *92MSN1202420A* | 35600 |  |  | 16 | 8.1 | 36800 |  |  | 34800 | 94.57% | 1.9 | Both | 741.6667 | 2.9667 | HRCU-A-CB (Split System: Heat Pump with Remote Outdoor Unit-Air-Source) | N/A
215295526 | Central Heat Pump | AIRQUEST | DLCURAH36ABK | ADP |  | HE8J936 | *96VTN0802120B* | 35600 |  |  | 16 | 8.1 | 36800 |  |  | 34800 | 94.57% | 1.9 | Both | 741.6667 | 2.9667 | HRCU-A-CB (Split System: Heat Pump with Remote Outdoor Unit-Air-Source) | N/A
215295060 | Central Heat Pump | AIRQUEST | DLCURAH36ABK | ADP |  | HG35936 | *96MSN0802120A* | 35600 |  |  | 16 | 8.1 | 36800 |  |  | 34800 | 94.57% | 1.9 | Both | 741.6667 | 2.9667 | HRCU-A-CB (Split System: Heat Pump with Remote Outdoor Unit-Air-Source) | N/A
215295077 | Central Heat Pump | AIRQUEST | DLCURAH36ABK | ADP |  | H,GE9J936 | *96MSN0802120A* | 35600 |  |  | 16 | 8.1 | 36800 |  |  | 34800 | 94.57% | 1.9 | Both | 741.6667 | 2.9667 | HRCU-A-CB (Split System: Heat Pump with Remote Outdoor Unit-Air-Source) | N/A
215294883 | Central Heat Pump | AIRQUEST | DLCURAH36ABK | ADP |  | HE33936 | *92MSN1202420A* | 35600 |  |  | 16 | 8.1 | 36800 |  |  | 34800 | 94.57% | 1.9 | Both | 741.6667 | 2.9667 | HRCU-A-CB (Split System: Heat Pump with Remote Outdoor Unit-Air-Source) | N/A
215294887 | Central Heat Pump | AIRQUEST | DLCURAH36ABK | ADP |  | HE34936 | *92MSN1202420A* | 35800 |  |  | 16 | 8.1 | 36800 |  |  | 34800 | 94.57% | 1.9 | Both | 745.8333 | 2.9833 | HRCU-A-CB (Split System: Heat Pump with Remote Outdoor Unit-Air-Source) | N/A
215294905 | Central Heat Pump | AIRQUEST | DLCURAH36ABK | ADP |  | HG9J936 | *92MSN1202420A* | 35800 |  |  | 16 | 8.1 | 36800 |  |  | 34800 | 94.57% | 1.9 | Both | 745.8333 | 2.9833 | HRCU-A-CB (Split System: Heat Pump with Remote Outdoor Unit-Air-Source) | N/A
215294888 | Central Heat Pump | AIRQUEST | DLCURAH36ABK | ADP |  | H,GG35936 | *92MSN1202420A* | 35800 |  |  | 16 | 8.1 | 36800 |  |  | 34800 | 94.57% | 1.9 | Both | 745.8333 | 2.9833 | HRCU-A-CB (Split System: Heat Pump with Remote Outdoor Unit-Air-Source) | N/A
215294891 | Central Heat Pump | AIRQUEST | DLCURAH36ABK | ADP |  | HE35936 | *92MSN1202420A* | 35800 |  |  | 16 | 8.1 | 36800 |  |  | 34800 | 94.57% | 1.9 | Both | 745.8333 | 2.9833 | HRCU-A-CB (Split System: Heat Pump with Remote Outdoor Unit-Air-Source) | N/A
215294886 | Central Heat Pump | AIRQUEST | DLCURAH36ABK | ADP |  | H,GE34936 | *92MSN1202420A* | 35800 |  |  | 16 | 8.1 | 36800 |  |  | 34800 | 94.57% | 1.9 | Both | 745.8333 | 2.9833 | HRCU-A-CB (Split System: Heat Pump with Remote Outdoor Unit-Air-Source) | N/A
215294904 | Central Heat Pump | AIRQUEST | DLCURAH36ABK | ADP |  | H,GG9J936 | *92MSN1202420A* | 35800 |  |  | 16 | 8.1 | 36800 |  |  | 34800 | 94.57% | 1.9 | Both | 745.8333 | 2.9833 | HRCU-A-CB (Split System: Heat Pump with Remote Outdoor Unit-Air-Source) | N/A
215294884 | Central Heat Pump | AIRQUEST | DLCURAH36ABK | ADP |  | H,GG34936 | *92MSN1202420A* | 35800 |  |  | 16 | 8.1 | 36800 |  |  | 34800 | 94.57% | 1.9 | Both | 745.8333 | 2.9833 | HRCU-A-CB (Split System: Heat Pump with Remote Outdoor Unit-Air-Source) | N/A
215294885 | Central Heat Pump | AIRQUEST | DLCURAH36ABK | ADP |  | HG34936 | *92MSN1202420A* | 35800 |  |  | 16 | 8.1 | 36800 |  |  | 34800 | 94.57% | 1.9 | Both | 745.8333 | 2.9833 | HRCU-A-CB (Split System: Heat Pump with Remote Outdoor Unit-Air-Source) | N/A
215294902 | Central Heat Pump | AIRQUEST | DLCURAH36ABK | ADP |  | H,GE8J936 | *92MSN1202420A* | 35800 |  |  | 16 | 8.1 | 36800 |  |  | 34800 | 94.57% | 1.9 | Both | 745.8333 | 2.9833 | HRCU-A-CB (Split System: Heat Pump with Remote Outdoor Unit-Air-Source) | N/A
215294903 | Central Heat Pump | AIRQUEST | DLCURAH36ABK | ADP |  | HE8J936 | *92MSN1202420A* | 35800 |  |  | 16 | 8.1 | 36800 |  |  | 34800 | 94.57% | 1.9 | Both | 745.8333 | 2.9833 | HRCU-A-CB (Split System: Heat Pump with Remote Outdoor Unit-Air-Source) | N/A
215293127 | Central Heat Pump | AIRQUEST | DLCURAH24ABK | ADP |  | H,GG31924 | *96VTN1002120A* | 22800 |  |  | 16 | 8.1 | 24400 |  |  | 23000 | 94.26% | 1.94 | Both | 475 | 1.9 | HRCU-A-CB (Split System: Heat Pump with Remote Outdoor Unit-Air-Source) | N/A
215293130 | Central Heat Pump | AIRQUEST | DLCURAH24ABK | ADP |  | H,GE31930 | *96VTN1002120A* | 22800 |  |  | 16 | 8.1 | 24400 |  |  | 23000 | 94.26% | 1.94 | Both | 475 | 1.9 | HRCU-A-CB (Split System: Heat Pump with Remote Outdoor Unit-Air-Source) | N/A
215293129 | Central Heat Pump | AIRQUEST | DLCURAH24ABK | ADP |  | H,GE31924 | *96VTN1002120A* | 22800 |  |  | 16 | 8.1 | 24400 |  |  | 23000 | 94.26% | 1.94 | Both | 475 | 1.9 | HRCU-A-CB (Split System: Heat Pump with Remote Outdoor Unit-Air-Source) | N/A
215294708 | Central Heat Pump | AIRQUEST | DLCURAH36ABK | ADP |  | H,GE1K936 | *92MSN0801716A* | 35400 |  |  | 16 | 8.1 | 36800 |  |  | 34600 | 94.02% | 1.94 | Both | 737.5 | 2.95 | HRCU-A-CB (Split System: Heat Pump with Remote Outdoor Unit-Air-Source) | N/A
215293230 | Central Heat Pump | AIRQUEST | DLCURAH24ABK | ADP |  | HE31924 | *96VTN1002122A* | 22600 |  |  | 16 | 8.1 | 24200 |  |  | 23400 | 96.69% | 1.98 | Both | 470.8333 | 1.8833 | HRCU-A-CB (Split System: Heat Pump with Remote Outdoor Unit-Air-Source) | N/A
215293032 | Central Heat Pump | AIRQUEST | DLCURAH24ABK | ADP |  | HE31924 | *96VTN0802120A* | 22600 |  |  | 16 | 8.1 | 24200 |  |  | 23400 | 96.69% | 1.98 | Both | 470.8333 | 1.8833 | HRCU-A-CB (Split System: Heat Pump with Remote Outdoor Unit-Air-Source) | N/A
215293029 | Central Heat Pump | AIRQUEST | DLCURAH24ABK | ADP |  | H,GG31930 | *96VTN0802120A* | 22600 |  |  | 16 | 8.1 | 24200 |  |  | 23400 | 96.69% | 1.98 | Both | 470.8333 | 1.8833 | HRCU-A-CB (Split System: Heat Pump with Remote Outdoor Unit-Air-Source) | N/A
215293030 | Central Heat Pump | AIRQUEST | DLCURAH24ABK | ADP |  | H,GE31924 | *96VTN0802120A* | 22600 |  |  | 16 | 8.1 | 24200 |  |  | 23400 | 96.69% | 1.98 | Both | 470.8333 | 1.8833 | HRCU-A-CB (Split System: Heat Pump with Remote Outdoor Unit-Air-Source) | N/A
215293231 | Central Heat Pump | AIRQUEST | DLCURAH24ABK | ADP |  | HE31930 | *96VTN1002122A* | 22600 |  |  | 16 | 8.1 | 24200 |  |  | 23400 | 96.69% | 1.98 | Both | 470.8333 | 1.8833 | HRCU-A-CB (Split System: Heat Pump with Remote Outdoor Unit-Air-Source) | N/A
215295041 | Central Heat Pump | AIRQUEST | DLCURAH36ABK | ADP |  | HG81936 | *96MSN0801716A* | 35400 |  |  | 16 | 8.1 | 36800 |  |  | 34600 | 94.02% | 1.98 | Both | 737.5 | 2.95 | HRCU-A-CB (Split System: Heat Pump with Remote Outdoor Unit-Air-Source) | N/A
215295455 | Central Heat Pump | AIRQUEST | DLCURAH36ABK | ADP |  | HG81936 | *96VTN0801716B* | 35400 |  |  | 16 | 8.1 | 36800 |  |  | 34600 | 94.02% | 1.98 | Both | 737.5 | 2.95 | HRCU-A-CB (Split System: Heat Pump with Remote Outdoor Unit-Air-Source) | N/A
215295454 | Central Heat Pump | AIRQUEST | DLCURAH36ABK | ADP |  | H,GG81936 | *96VTN0801716B* | 35400 |  |  | 16 | 8.1 | 36800 |  |  | 34600 | 94.02% | 1.98 | Both | 737.5 | 2.95 | HRCU-A-CB (Split System: Heat Pump with Remote Outdoor Unit-Air-Source) | N/A
215295040 | Central Heat Pump | AIRQUEST | DLCURAH36ABK | ADP |  | H,GG81936 | *96MSN0801716A* | 35400 |  |  | 16 | 8.1 | 36800 |  |  | 34600 | 94.02% | 1.98 | Both | 737.5 | 2.95 | HRCU-A-CB (Split System: Heat Pump with Remote Outdoor Unit-Air-Source) | N/A
215295025 | Central Heat Pump | AIRQUEST | DLCURAH36ABK | ADP |  | HG48936 | *96MSN0801716A* | 35600 |  |  | 16 | 8.1 | 36800 |  |  | 34600 | 94.02% | 1.98 | Both | 741.6667 | 2.9667 | HRCU-A-CB (Split System: Heat Pump with Remote Outdoor Unit-Air-Source) | N/A
215295042 | Central Heat Pump | AIRQUEST | DLCURAH36ABK | ADP |  | HG82936 | *96MSN0801716A* | 35600 |  |  | 16 | 8.1 | 36800 |  |  | 34600 | 94.02% | 1.98 | Both | 741.6667 | 2.9667 | HRCU-A-CB (Split System: Heat Pump with Remote Outdoor Unit-Air-Source) | N/A
215295439 | Central Heat Pump | AIRQUEST | DLCURAH36ABK | ADP |  | HG48936 | *96VTN0801716B* | 35600 |  |  | 16 | 8.1 | 36800 |  |  | 34600 | 94.02% | 1.98 | Both | 741.6667 | 2.9667 | HRCU-A-CB (Split System: Heat Pump with Remote Outdoor Unit-Air-Source) | N/A
215295438 | Central Heat Pump | AIRQUEST | DLCURAH36ABK | ADP |  | H,GG48936 | *96VTN0801716B* | 35600 |  |  | 16 | 8.1 | 36800 |  |  | 34600 | 94.02% | 1.98 | Both | 741.6667 | 2.9667 | HRCU-A-CB (Split System: Heat Pump with Remote Outdoor Unit-Air-Source) | N/A
215294811 | Central Heat Pump | AIRQUEST | DLCURAH36ABK | ADP |  | HG7J936 | *92MSN1002120A* | 34000 |  |  | 16 | 8.1 | 36800 |  |  | 34400 | 93.48% | 2 | Both | 708.3333 | 2.8333 | HRCU-A-CB (Split System: Heat Pump with Remote Outdoor Unit-Air-Source) | N/A
215294813 | Central Heat Pump | AIRQUEST | DLCURAH36ABK | ADP |  | HE7J936 | *92MSN1002120A* | 34000 |  |  | 16 | 8.1 | 36800 |  |  | 34400 | 93.48% | 2 | Both | 708.3333 | 2.8333 | HRCU-A-CB (Split System: Heat Pump with Remote Outdoor Unit-Air-Source) | N/A
215295435 | Central Heat Pump | AIRQUEST | DLCURAH36ABK | ADP |  | H,GE36936 | *96VTN0801716B* | 35200 |  |  | 16 | 8.1 | 36200 |  |  | 34400 | 95.03% | 2 | Both | 733.3333 | 2.9333 | HRCU-A-CB (Split System: Heat Pump with Remote Outdoor Unit-Air-Source) | N/A
215295436 | Central Heat Pump | AIRQUEST | DLCURAH36ABK | ADP |  | HE36936 | *96VTN0801716B* | 35200 |  |  | 16 | 8.1 | 36200 |  |  | 34400 | 95.03% | 2 | Both | 733.3333 | 2.9333 | HRCU-A-CB (Split System: Heat Pump with Remote Outdoor Unit-Air-Source) | N/A
215295434 | Central Heat Pump | AIRQUEST | DLCURAH36ABK | ADP |  | H,GG36936 | *96VTN0801716B* | 35200 |  |  | 16 | 8.1 | 36200 |  |  | 34400 | 95.03% | 2 | Both | 733.3333 | 2.9333 | HRCU-A-CB (Split System: Heat Pump with Remote Outdoor Unit-Air-Source) | N/A
215295452 | Central Heat Pump | AIRQUEST | DLCURAH36ABK | ADP |  | HG80936 | *96VTN0801716B* | 35400 |  |  | 16 | 8.1 | 36200 |  |  | 34400 | 95.03% | 2 | Both | 737.5 | 2.95 | HRCU-A-CB (Split System: Heat Pump with Remote Outdoor Unit-Air-Source) | N/A
215295480 | Central Heat Pump | AIRQUEST | DLCURAH36ABK | ADP |  | H,GG48936 | *96VTN0802120A* | 35600 |  |  | 16 | 8.1 | 36800 |  |  | 34400 | 93.48% | 2 | Both | 741.6667 | 2.9667 | HRCU-A-CB (Split System: Heat Pump with Remote Outdoor Unit-Air-Source) | N/A
215295494 | Central Heat Pump | AIRQUEST | DLCURAH36ABK | ADP |  | HG82936 | *96VTN0802120A* | 35600 |  |  | 16 | 8.1 | 36800 |  |  | 34400 | 93.48% | 2 | Both | 741.6667 | 2.9667 | HRCU-A-CB (Split System: Heat Pump with Remote Outdoor Unit-Air-Source) | N/A
215295477 | Central Heat Pump | AIRQUEST | DLCURAH36ABK | ADP |  | H,GE36936 | *96VTN0802120A* | 35400 |  |  | 16 | 8.1 | 36200 |  |  | 34200 | 94.48% | 2.02 | Both | 737.5 | 2.95 | HRCU-A-CB (Split System: Heat Pump with Remote Outdoor Unit-Air-Source) | N/A
215295478 | Central Heat Pump | AIRQUEST | DLCURAH36ABK | ADP |  | HE36936 | *96VTN0802120A* | 35400 |  |  | 16 | 8.1 | 36200 |  |  | 34200 | 94.48% | 2.02 | Both | 737.5 | 2.95 | HRCU-A-CB (Split System: Heat Pump with Remote Outdoor Unit-Air-Source) | N/A
215295476 | Central Heat Pump | AIRQUEST | DLCURAH36ABK | ADP |  | H,GG36936 | *96VTN0802120A* | 35400 |  |  | 16 | 8.1 | 36200 |  |  | 34200 | 94.48% | 2.02 | Both | 737.5 | 2.95 | HRCU-A-CB (Split System: Heat Pump with Remote Outdoor Unit-Air-Source) | N/A
215295491 | Central Heat Pump | AIRQUEST | DLCURAH36ABK | ADP |  | HG80936 | *96VTN0802120A* | 35600 |  |  | 16 | 8.1 | 36200 |  |  | 34200 | 94.48% | 2.02 | Both | 741.6667 | 2.9667 | HRCU-A-CB (Split System: Heat Pump with Remote Outdoor Unit-Air-Source) | N/A
215295492 | Central Heat Pump | AIRQUEST | DLCURAH36ABK | ADP |  | H,GE80936 | *96VTN0802120A* | 35600 |  |  | 16 | 8.1 | 36200 |  |  | 34200 | 94.48% | 2.02 | Both | 741.6667 | 2.9667 | HRCU-A-CB (Split System: Heat Pump with Remote Outdoor Unit-Air-Source) | N/A
215295493 | Central Heat Pump | AIRQUEST | DLCURAH36ABK | ADP |  | H,GG81936 | *96VTN0802120A* | 35600 |  |  | 16 | 8.1 | 36200 |  |  | 34200 | 94.48% | 2.02 | Both | 741.6667 | 2.9667 | HRCU-A-CB (Split System: Heat Pump with Remote Outdoor Unit-Air-Source) | N/A
214731219 | Central Heat Pump | BRYANT HEATING AND COOLING SYSTEMS | 38MURAQ36AB3* | ADP |  | H,PG7J936 | 926TC60100V21*** | 35200 |  |  | 16 | 8.1 | 36800 |  |  | 34800 | 94.57% | 1.82 | Both | 733.3333 | 2.9333 | HRCU-A-CB (Split System: Heat Pump with Remote Outdoor Unit-Air-Source) | N/A
214731217 | Central Heat Pump | BRYANT HEATING AND COOLING SYSTEMS | 38MURAQ36AB3* | ADP |  | H,PG35936 | 926TC60100V21*** | 35400 |  |  | 16 | 8.1 | 36800 |  |  | 34600 | 94.02% | 1.88 | Both | 737.5 | 2.95 | HRCU-A-CB (Split System: Heat Pump with Remote Outdoor Unit-Air-Source) | N/A
214731208 | Central Heat Pump | BRYANT HEATING AND COOLING SYSTEMS | 38MURAQ36AB3* | ADP |  | H,PG48936 | 926TC48080V17*** | 35600 |  |  | 16 | 8.1 | 36800 |  |  | 34600 | 94.02% | 1.98 | Both | 741.6667 | 2.9667 | HRCU-A-CB (Split System: Heat Pump with Remote Outdoor Unit-Air-Source) | N/A
214855355 | Central Heat Pump | BRYANT HEATING AND COOLING SYSTEMS | 38MURAQ36AB3* | ADP |  | H,PG48936 | 916SA48080M17*** | 35600 |  |  | 16 | 8.1 | 36800 |  |  | 34600 | 94.02% | 1.98 | Both | 741.6667 | 2.9667 | HRCU-A-CB (Split System: Heat Pump with Remote Outdoor Unit-Air-Source) | N/A
213146425 | Central Heat Pump | BRYANT HEATING AND COOLING SYSTEMS | 38MURAQ36AB3* | ADP |  | V,C36H175P159+AEFE4B* |  | 37000 |  |  | 16 | 8.1 | 36800 |  |  | 34400 | 93.48% | 2 | Both | 770.8333 | 3.0833 | HRCU-A-CB (Split System: Heat Pump with Remote Outdoor Unit-Air-Source) | N/A
213739543 | Central Heat Pump | DAY & NIGHT | DLCURAH18ABK | ADP |  | PL36H175P789 | *92MSN0401712A* | 17300 |  |  | 16 | 8.1 | 16300 |  |  | 17600 | 108% | 2.16 | Both | 360.4167 | 1.4417 | HRCU-A-CB (Split System: Heat Pump with Remote Outdoor Unit-Air-Source) | N/A
213739537 | Central Heat Pump | DAY & NIGHT | DLCURAH18ABK | ADP |  | PL36H175P069 | *92MSN0401712A* | 17300 |  |  | 16 | 8.1 | 16300 |  |  | 17600 | 108% | 2.16 | Both | 360.4167 | 1.4417 | HRCU-A-CB (Split System: Heat Pump with Remote Outdoor Unit-Air-Source) | N/A
213146643 | Central Heat Pump | PAYNE HEATING AND COOLING | 38MURAQ36AB3* | ADP |  | PL36H***P449+AEFE3A* |  | 36000 |  |  | 16 | 8.1 | 38000 |  |  | 35000 | 92.11% | 1.82 | Both | 750 | 3 | HRCU-A-CB (Split System: Heat Pump with Remote Outdoor Unit-Air-Source) | N/A
215293027 | Central Heat Pump | AIRQUEST | DLCURAH24ABK | ADP |  | H,GE24936 | *96VTN0802120A* | 23000 |  |  | 17 | 8.1 | 24200 |  |  | 23400 | 96.69% | 1.98 | Both | 479.1667 | 1.9167 | HRCU-A-CB (Split System: Heat Pump with Remote Outdoor Unit-Air-Source) | N/A
215293059 | Central Heat Pump | AIRQUEST | DLCURAH24ABK | ADP |  | H,GE7J936 | *96VTN0802120A* | 23000 |  |  | 17 | 8.1 | 24200 |  |  | 23400 | 96.69% | 1.98 | Both | 479.1667 | 1.9167 | HRCU-A-CB (Split System: Heat Pump with Remote Outdoor Unit-Air-Source) | N/A
215293225 | Central Heat Pump | AIRQUEST | DLCURAH24ABK | ADP |  | H,GE24936 | *96VTN1002122A* | 23000 |  |  | 17 | 8.1 | 24200 |  |  | 23400 | 96.69% | 1.98 | Both | 479.1667 | 1.9167 | HRCU-A-CB (Split System: Heat Pump with Remote Outdoor Unit-Air-Source) | N/A
215293241 | Central Heat Pump | AIRQUEST | DLCURAH24ABK | ADP |  | H,GE33936 | *96VTN1002122A* | 23200 |  |  | 17 | 8.1 | 24200 |  |  | 23400 | 96.69% | 1.98 | Both | 483.3333 | 1.9333 | HRCU-A-CB (Split System: Heat Pump with Remote Outdoor Unit-Air-Source) | N/A
215293043 | Central Heat Pump | AIRQUEST | DLCURAH24ABK | ADP |  | H,GE33936 | *96VTN0802120A* | 23200 |  |  | 17 | 8.1 | 24200 |  |  | 23400 | 96.69% | 1.98 | Both | 483.3333 | 1.9333 | HRCU-A-CB (Split System: Heat Pump with Remote Outdoor Unit-Air-Source) | N/A
215293240 | Central Heat Pump | AIRQUEST | DLCURAH24ABK | ADP |  | HG33936 | *96VTN1002122A* | 23200 |  |  | 17 | 8.1 | 24200 |  |  | 23400 | 96.69% | 1.98 | Both | 483.3333 | 1.9333 | HRCU-A-CB (Split System: Heat Pump with Remote Outdoor Unit-Air-Source) | N/A
215293239 | Central Heat Pump | AIRQUEST | DLCURAH24ABK | ADP |  | H,GG33936 | *96VTN1002122A* | 23200 |  |  | 17 | 8.1 | 24200 |  |  | 23400 | 96.69% | 1.98 | Both | 483.3333 | 1.9333 | HRCU-A-CB (Split System: Heat Pump with Remote Outdoor Unit-Air-Source) | N/A
215295674 | Central Heat Pump | AIRQUEST | DLCURAH36ABK | ADP |  | HG35936 | *96VTN1002122B* | 35000 |  |  | 17 | 8.1 | 36800 |  |  | 34400 | 93.48% | 2 | Both | 729.1667 | 2.9167 | HRCU-A-CB (Split System: Heat Pump with Remote Outdoor Unit-Air-Source) | N/A
215295692 | Central Heat Pump | AIRQUEST | DLCURAH36ABK | ADP |  | H,GG1K936 | *96VTN1002122B* | 35200 |  |  | 17 | 8.1 | 36800 |  |  | 34400 | 93.48% | 2 | Both | 733.3333 | 2.9333 | HRCU-A-CB (Split System: Heat Pump with Remote Outdoor Unit-Air-Source) | N/A
215295677 | Central Heat Pump | AIRQUEST | DLCURAH36ABK | ADP |  | H,GG36936 | *96VTN1002122B* | 35400 |  |  | 17 | 8.1 | 36800 |  |  | 34400 | 93.48% | 2 | Both | 737.5 | 2.95 | HRCU-A-CB (Split System: Heat Pump with Remote Outdoor Unit-Air-Source) | N/A
215295679 | Central Heat Pump | AIRQUEST | DLCURAH36ABK | ADP |  | HE36936 | *96VTN1002122B* | 35400 |  |  | 17 | 8.1 | 36800 |  |  | 34400 | 93.48% | 2 | Both | 737.5 | 2.95 | HRCU-A-CB (Split System: Heat Pump with Remote Outdoor Unit-Air-Source) | N/A
215295694 | Central Heat Pump | AIRQUEST | DLCURAH36ABK | ADP |  | H,GG80936 | *96VTN1002122B* | 35600 |  |  | 17 | 8.1 | 36800 |  |  | 34400 | 93.48% | 2 | Both | 741.6667 | 2.9667 | HRCU-A-CB (Split System: Heat Pump with Remote Outdoor Unit-Air-Source) | N/A
215295695 | Central Heat Pump | AIRQUEST | DLCURAH36ABK | ADP |  | HG80936 | *96VTN1002122B* | 35600 |  |  | 17 | 8.1 | 36800 |  |  | 34400 | 93.48% | 2 | Both | 741.6667 | 2.9667 | HRCU-A-CB (Split System: Heat Pump with Remote Outdoor Unit-Air-Source) | N/A
215441376 | Central Heat Pump | YORK | HMH72B341 | ADP |  | H,YG80736 | TM9E080C16MP12 | 34000 |  |  | 18 | 8.1 | 32000 |  |  | 23400 | 73.12% | 2.08 | Both | 708.3333 | 2.8333 | HRCU-A-CB (Split System: Heat Pump with Remote Outdoor Unit-Air-Source) | N/A
215441377 | Central Heat Pump | YORK | HMH72B341 | ADP |  | V,Y36H210P177 | TM9E100C16MP12 | 34000 |  |  | 18 | 8.1 | 32000 |  |  | 23400 | 73.12% | 2.08 | Both | 708.3333 | 2.8333 | HRCU-A-CB (Split System: Heat Pump with Remote Outdoor Unit-Air-Source) | N/A
213739564 | Central Heat Pump | DAY & NIGHT | DLCURAH18ABK | ADP |  | PL36H***P039 | *96MSN0261410A* | 16700 |  |  | 19 | 8.1 | 16700 |  |  | 18800 | 112.6% | 2.3 | Both | 347.9167 | 1.3917 | HRCU-A-CB (Split System: Heat Pump with Remote Outdoor Unit-Air-Source) | N/A
214796433 | Central Heat Pump | BRYANT HEATING AND COOLING SYSTEMS | 38MURAQ18AB3* | ADP |  | H,PG7J936 | 916SA30026M14*** | 16900 |  |  | 20 | 8.1 | 16700 |  |  | 18800 | 112.6% | 2.3 | Both | 352.0833 | 1.4083 | HRCU-A-CB (Split System: Heat Pump with Remote Outdoor Unit-Air-Source) | N/A
213739566 | Central Heat Pump | DAY & NIGHT | DLCURAH18ABK | ADP |  | FG32936 | *96MSN0261410A* | 16900 |  |  | 20 | 8.1 | 16700 |  |  | 18800 | 112.6% | 2.3 | Both | 352.0833 | 1.4083 | HRCU-A-CB (Split System: Heat Pump with Remote Outdoor Unit-Air-Source) | N/A
213739567 | Central Heat Pump | DAY & NIGHT | DLCURAH18ABK | ADP |  | FG33936 | *96MSN0261410A* | 17100 |  |  | 20 | 8.1 | 16700 |  |  | 18800 | 112.6% | 2.3 | Both | 356.25 | 1.425 | HRCU-A-CB (Split System: Heat Pump with Remote Outdoor Unit-Air-Source) | N/A
213739545 | Central Heat Pump | DAY & NIGHT | DLCURAH18ABK | ADP |  | FG80936 | *92MSN0401712A* | 17200 |  |  | 15.2 | 8.1 | 16700 |  |  | 18900 | 113.2% | 2.3 | Both | 358.3333 | 1.4333 | HRCU-A-CB (Split System: Heat Pump with Remote Outdoor Unit-Air-Source) | N/A
215292953 | Central Heat Pump | AIRQUEST | DLCURAH24ABK | ADP |  | H,GG36936 | *96VTN0801716A* | 24200 |  |  | 16 | 8.1 | 24600 |  |  | 22600 | 91.87% | 1.9 | Both | 504.1667 | 2.0167 | HRCU-A-CB (Split System: Heat Pump with Remote Outdoor Unit-Air-Source) | N/A
215292970 | Central Heat Pump | AIRQUEST | DLCURAH24ABK | ADP |  | HG80936 | *96VTN0801716A* | 24200 |  |  | 16 | 8.1 | 24600 |  |  | 22600 | 91.87% | 1.9 | Both | 504.1667 | 2.0167 | HRCU-A-CB (Split System: Heat Pump with Remote Outdoor Unit-Air-Source) | N/A
215292966 | Central Heat Pump | AIRQUEST | DLCURAH24ABK | ADP |  | H,GE9J936 | *96VTN0801716A* | 24200 |  |  | 16 | 8.1 | 24600 |  |  | 22600 | 91.87% | 1.9 | Both | 504.1667 | 2.0167 | HRCU-A-CB (Split System: Heat Pump with Remote Outdoor Unit-Air-Source) | N/A
215292964 | Central Heat Pump | AIRQUEST | DLCURAH24ABK | ADP |  | HE8J936 | *96VTN0801716A* | 24200 |  |  | 16 | 8.1 | 24600 |  |  | 22600 | 91.87% | 1.9 | Both | 504.1667 | 2.0167 | HRCU-A-CB (Split System: Heat Pump with Remote Outdoor Unit-Air-Source) | N/A
215292950 | Central Heat Pump | AIRQUEST | DLCURAH24ABK | ADP |  | H,GG35936 | *96VTN0801716A* | 24200 |  |  | 16 | 8.1 | 24600 |  |  | 22600 | 91.87% | 1.9 | Both | 504.1667 | 2.0167 | HRCU-A-CB (Split System: Heat Pump with Remote Outdoor Unit-Air-Source) | N/A
215292946 | Central Heat Pump | AIRQUEST | DLCURAH24ABK | ADP |  | H,GG34936 | *96VTN0801716A* | 24200 |  |  | 16 | 8.1 | 24600 |  |  | 22600 | 91.87% | 1.9 | Both | 504.1667 | 2.0167 | HRCU-A-CB (Split System: Heat Pump with Remote Outdoor Unit-Air-Source) | N/A
215294825 | Central Heat Pump | AIRQUEST | DLCURAH36ABK | ADP |  | H,GG81936 | *92MSN1002120A* | 35800 |  |  | 16 | 8.1 | 36800 |  |  | 34400 | 93.48% | 2 | Both | 745.8333 | 2.9833 | HRCU-A-CB (Split System: Heat Pump with Remote Outdoor Unit-Air-Source) | N/A
215294851 | Central Heat Pump | AIRQUEST | DLCURAH36ABK | ADP |  | H,GG37936 | *92MSN1002122A* | 35800 |  |  | 16 | 8.1 | 36800 |  |  | 34600 | 94.02% | 2 | Both | 745.8333 | 2.9833 | HRCU-A-CB (Split System: Heat Pump with Remote Outdoor Unit-Air-Source) | N/A
215294826 | Central Heat Pump | AIRQUEST | DLCURAH36ABK | ADP |  | HG81936 | *92MSN1002120A* | 35800 |  |  | 16 | 8.1 | 36800 |  |  | 34400 | 93.48% | 2 | Both | 745.8333 | 2.9833 | HRCU-A-CB (Split System: Heat Pump with Remote Outdoor Unit-Air-Source) | N/A
215294853 | Central Heat Pump | AIRQUEST | DLCURAH36ABK | ADP |  | HG48936 | *92MSN1002122A* | 36000 |  |  | 16 | 8.1 | 36800 |  |  | 34600 | 94.02% | 2 | Both | 750 | 3 | HRCU-A-CB (Split System: Heat Pump with Remote Outdoor Unit-Air-Source) | N/A
215294810 | Central Heat Pump | AIRQUEST | DLCURAH36ABK | ADP |  | HG48936 | *92MSN1002120A* | 36000 |  |  | 16 | 8.1 | 36800 |  |  | 34400 | 93.48% | 2 | Both | 750 | 3 | HRCU-A-CB (Split System: Heat Pump with Remote Outdoor Unit-Air-Source) | N/A
215294871 | Central Heat Pump | AIRQUEST | DLCURAH36ABK | ADP |  | HG82936 | *92MSN1002122A* | 36000 |  |  | 16 | 8.1 | 36800 |  |  | 34600 | 94.02% | 2 | Both | 750 | 3 | HRCU-A-CB (Split System: Heat Pump with Remote Outdoor Unit-Air-Source) | N/A
215294827 | Central Heat Pump | AIRQUEST | DLCURAH36ABK | ADP |  | HG82936 | *92MSN1002120A* | 36000 |  |  | 16 | 8.1 | 36800 |  |  | 34400 | 93.48% | 2 | Both | 750 | 3 | HRCU-A-CB (Split System: Heat Pump with Remote Outdoor Unit-Air-Source) | N/A
215294870 | Central Heat Pump | AIRQUEST | DLCURAH36ABK | ADP |  | HG81936 | *92MSN1002122A* | 36000 |  |  | 16 | 8.1 | 36800 |  |  | 34600 | 94.02% | 2 | Both | 750 | 3 | HRCU-A-CB (Split System: Heat Pump with Remote Outdoor Unit-Air-Source) | N/A
215295641 | Central Heat Pump | AIRQUEST | DLCURAH36ABK | ADP |  | H,GG37936 | *96VTN1002122A* | 35800 |  |  | 16 | 8.1 | 36800 |  |  | 34400 | 93.48% | 2.02 | Both | 745.8333 | 2.9833 | HRCU-A-CB (Split System: Heat Pump with Remote Outdoor Unit-Air-Source) | N/A
215295642 | Central Heat Pump | AIRQUEST | DLCURAH36ABK | ADP |  | H,GG48936 | *96VTN1002122A* | 36000 |  |  | 16 | 8.1 | 36800 |  |  | 34400 | 93.48% | 2.02 | Both | 750 | 3 | HRCU-A-CB (Split System: Heat Pump with Remote Outdoor Unit-Air-Source) | N/A
215294910 | Central Heat Pump | AIRQUEST | DLCURAH36ABK | ADP |  | HG80936 | *92MSN1202420A* | 36200 |  |  | 16 | 8.1 | 36800 |  |  | 34600 | 94.02% | 2.02 | Both | 754.1667 | 3.0167 | HRCU-A-CB (Split System: Heat Pump with Remote Outdoor Unit-Air-Source) | N/A
215294911 | Central Heat Pump | AIRQUEST | DLCURAH36ABK | ADP |  | H,GE80936 | *92MSN1202420A* | 36200 |  |  | 16 | 8.1 | 36800 |  |  | 34600 | 94.02% | 2.02 | Both | 754.1667 | 3.0167 | HRCU-A-CB (Split System: Heat Pump with Remote Outdoor Unit-Air-Source) | N/A
215294909 | Central Heat Pump | AIRQUEST | DLCURAH36ABK | ADP |  | H,GG80936 | *92MSN1202420A* | 36200 |  |  | 16 | 8.1 | 36800 |  |  | 34600 | 94.02% | 2.02 | Both | 754.1667 | 3.0167 | HRCU-A-CB (Split System: Heat Pump with Remote Outdoor Unit-Air-Source) | N/A
215294914 | Central Heat Pump | AIRQUEST | DLCURAH36ABK | ADP |  | HG82936 | *92MSN1202420A* | 36400 |  |  | 16 | 8.1 | 36800 |  |  | 34600 | 94.02% | 2.02 | Both | 758.3333 | 3.0333 | HRCU-A-CB (Split System: Heat Pump with Remote Outdoor Unit-Air-Source) | N/A
215294896 | Central Heat Pump | AIRQUEST | DLCURAH36ABK | ADP |  | H,GG48936 | *92MSN1202420A* | 36400 |  |  | 16 | 8.1 | 36800 |  |  | 34600 | 94.02% | 2.02 | Both | 758.3333 | 3.0333 | HRCU-A-CB (Split System: Heat Pump with Remote Outdoor Unit-Air-Source) | N/A
215294912 | Central Heat Pump | AIRQUEST | DLCURAH36ABK | ADP |  | H,GG81936 | *92MSN1202420A* | 36400 |  |  | 16 | 8.1 | 36800 |  |  | 34600 | 94.02% | 2.02 | Both | 758.3333 | 3.0333 | HRCU-A-CB (Split System: Heat Pump with Remote Outdoor Unit-Air-Source) | N/A
215223123 | Central Heat Pump | BRYANT HEATING AND COOLING SYSTEMS | 288BNV025*0**C* | ADP |  | H,PE7J936 | 987MB42060C17*** | 23400 |  |  | 16 | 8.1 | 20000 |  |  | 16400 | 82% | 1.92 | Both | 487.5 | 1.95 | HRCU-A-CB (Split System: Heat Pump with Remote Outdoor Unit-Air-Source) | N/A
215223129 | Central Heat Pump | BRYANT HEATING AND COOLING SYSTEMS | 288BNV025*0**C* | ADP |  | H,PE7J936 | 987MB60060C21*** | 23600 |  |  | 16 | 8.1 | 20000 |  |  | 16300 | 81.5% | 1.92 | Both | 491.6667 | 1.9667 | HRCU-A-CB (Split System: Heat Pump with Remote Outdoor Unit-Air-Source) | N/A
215223135 | Central Heat Pump | BRYANT HEATING AND COOLING SYSTEMS | 288BNV025*0**C* | ADP |  | H,PE7J936 | 987MB66120C24*** | 23400 |  |  | 16 | 8.1 | 19800 |  |  | 16300 | 82.32% | 1.96 | Both | 487.5 | 1.95 | HRCU-A-CB (Split System: Heat Pump with Remote Outdoor Unit-Air-Source) | N/A
215223125 | Central Heat Pump | BRYANT HEATING AND COOLING SYSTEMS | 288BNV025*0**C* | ADP |  | H,PE9J936 | 987MB42060C17*** | 23600 |  |  | 16 | 8.1 | 19400 |  |  | 16300 | 84.02% | 2 | Both | 491.6667 | 1.9667 | HRCU-A-CB (Split System: Heat Pump with Remote Outdoor Unit-Air-Source) | N/A
214271890 | Central Heat Pump | CARRIER | 25VNA825A*032* | ADP |  | PL36H210P749 | 58TN*B045C17**12 | 23600 |  |  | 16 | 8.1 | 20000 |  |  | 16300 | 81.5% | 1.94 | Both | 491.6667 | 1.9667 | HRCU-A-CB (Split System: Heat Pump with Remote Outdoor Unit-Air-Source) | N/A
214271880 | Central Heat Pump | CARRIER | 25VNA825A*032* | ADP |  | PL36H175P149 | 58TN*B045C17**12 | 23600 |  |  | 16 | 8.1 | 20000 |  |  | 16300 | 81.5% | 1.94 | Both | 491.6667 | 1.9667 | HRCU-A-CB (Split System: Heat Pump with Remote Outdoor Unit-Air-Source) | N/A
214271850 | Central Heat Pump | CARRIER | 25VNA825A*031* | ADP |  | PL36H175P149 | 58TN*B045C17**12 | 23600 |  |  | 16 | 8.1 | 20000 |  |  | 16300 | 81.5% | 1.94 | Both | 491.6667 | 1.9667 | HRCU-A-CB (Split System: Heat Pump with Remote Outdoor Unit-Air-Source) | N/A
214271852 | Central Heat Pump | CARRIER | 25VNA825A*031* | ADP |  | V,C36H175P149 | 58TN*B045C17**12 | 23600 |  |  | 16 | 8.1 | 20000 |  |  | 16300 | 81.5% | 1.94 | Both | 491.6667 | 1.9667 | HRCU-A-CB (Split System: Heat Pump with Remote Outdoor Unit-Air-Source) | N/A
214271892 | Central Heat Pump | CARRIER | 25VNA825A*032* | ADP |  | C36A***L159 | 58TN*B045C17**12 | 23600 |  |  | 16 | 8.1 | 20000 |  |  | 16300 | 81.5% | 1.94 | Both | 491.6667 | 1.9667 | HRCU-A-CB (Split System: Heat Pump with Remote Outdoor Unit-Air-Source) | N/A
214271882 | Central Heat Pump | CARRIER | 25VNA825A*032* | ADP |  | V,C36H175P149 | 58TN*B045C17**12 | 23600 |  |  | 16 | 8.1 | 20000 |  |  | 16300 | 81.5% | 1.94 | Both | 491.6667 | 1.9667 | HRCU-A-CB (Split System: Heat Pump with Remote Outdoor Unit-Air-Source) | N/A
214271862 | Central Heat Pump | CARRIER | 25VNA825A*031* | ADP |  | C36A***L159 | 58TN*B045C17**12 | 23600 |  |  | 16 | 8.1 | 20000 |  |  | 16300 | 81.5% | 1.94 | Both | 491.6667 | 1.9667 | HRCU-A-CB (Split System: Heat Pump with Remote Outdoor Unit-Air-Source) | N/A
214271887 | Central Heat Pump | CARRIER | 25VNA825A*032* | ADP |  | V,C36H175P159 | 58TN*B045C17**12 | 23800 |  |  | 16 | 8.1 | 19400 |  |  | 16200 | 83.51% | 2 | Both | 495.8333 | 1.9833 | HRCU-A-CB (Split System: Heat Pump with Remote Outdoor Unit-Air-Source) | N/A
214271885 | Central Heat Pump | CARRIER | 25VNA825A*032* | ADP |  | PL36H175P159 | 58TN*B045C17**12 | 23800 |  |  | 16 | 8.1 | 19400 |  |  | 16200 | 83.51% | 2 | Both | 495.8333 | 1.9833 | HRCU-A-CB (Split System: Heat Pump with Remote Outdoor Unit-Air-Source) | N/A
214385716 | Central Heat Pump | COMFORTMAKER | CVH825GKA3* | ADP |  | H,YA10936 | *80CSU0401712A* | 23200 |  |  | 16 | 8.1 | 20400 |  |  | 16400 | 80.39% | 1.9 | Both | 483.3333 | 1.9333 | HRCU-A-CB (Split System: Heat Pump with Remote Outdoor Unit-Air-Source) | N/A
215293261 | Central Heat Pump | AIRQUEST | DLCURAH24ABK | ADP |  | HE8J936 | *96VTN1002122A* | 23400 |  |  | 17 | 8.1 | 24200 |  |  | 23400 | 96.69% | 1.98 | Both | 487.5 | 1.95 | HRCU-A-CB (Split System: Heat Pump with Remote Outdoor Unit-Air-Source) | N/A
215293259 | Central Heat Pump | AIRQUEST | DLCURAH24ABK | ADP |  | HG8J936 | *96VTN1002122A* | 23400 |  |  | 17 | 8.1 | 24200 |  |  | 23400 | 96.69% | 1.98 | Both | 487.5 | 1.95 | HRCU-A-CB (Split System: Heat Pump with Remote Outdoor Unit-Air-Source) | N/A
215293053 | Central Heat Pump | AIRQUEST | DLCURAH24ABK | ADP |  | H,GG37936 | *96VTN0802120A* | 23600 |  |  | 17 | 8.1 | 24200 |  |  | 23400 | 96.69% | 1.98 | Both | 491.6667 | 1.9667 | HRCU-A-CB (Split System: Heat Pump with Remote Outdoor Unit-Air-Source) | N/A
215293248 | Central Heat Pump | AIRQUEST | DLCURAH24ABK | ADP |  | H,GE35936 | *96VTN1002122A* | 23600 |  |  | 17 | 8.1 | 24200 |  |  | 23400 | 96.69% | 1.98 | Both | 491.6667 | 1.9667 | HRCU-A-CB (Split System: Heat Pump with Remote Outdoor Unit-Air-Source) | N/A
215293264 | Central Heat Pump | AIRQUEST | DLCURAH24ABK | ADP |  | H,GG1K936 | *96VTN1002122A* | 23600 |  |  | 17 | 8.1 | 24200 |  |  | 23400 | 96.69% | 1.98 | Both | 491.6667 | 1.9667 | HRCU-A-CB (Split System: Heat Pump with Remote Outdoor Unit-Air-Source) | N/A
215293068 | Central Heat Pump | AIRQUEST | DLCURAH24ABK | ADP |  | H,GG80936 | *96VTN0802120A* | 23600 |  |  | 17 | 8.1 | 24200 |  |  | 23400 | 96.69% | 1.98 | Both | 491.6667 | 1.9667 | HRCU-A-CB (Split System: Heat Pump with Remote Outdoor Unit-Air-Source) | N/A
215293050 | Central Heat Pump | AIRQUEST | DLCURAH24ABK | ADP |  | H,GE35936 | *96VTN0802120A* | 23600 |  |  | 17 | 8.1 | 24200 |  |  | 23400 | 96.69% | 1.98 | Both | 491.6667 | 1.9667 | HRCU-A-CB (Split System: Heat Pump with Remote Outdoor Unit-Air-Source) | N/A
215293052 | Central Heat Pump | AIRQUEST | DLCURAH24ABK | ADP |  | H,GG36936 | *96VTN0802120A* | 23600 |  |  | 17 | 8.1 | 24200 |  |  | 23400 | 96.69% | 1.98 | Both | 491.6667 | 1.9667 | HRCU-A-CB (Split System: Heat Pump with Remote Outdoor Unit-Air-Source) | N/A
215293250 | Central Heat Pump | AIRQUEST | DLCURAH24ABK | ADP |  | H,GG36936 | *96VTN1002122A* | 23600 |  |  | 17 | 8.1 | 24200 |  |  | 23400 | 96.69% | 1.98 | Both | 491.6667 | 1.9667 | HRCU-A-CB (Split System: Heat Pump with Remote Outdoor Unit-Air-Source) | N/A
215293066 | Central Heat Pump | AIRQUEST | DLCURAH24ABK | ADP |  | H,GG1K936 | *96VTN0802120A* | 23600 |  |  | 17 | 8.1 | 24200 |  |  | 23400 | 96.69% | 1.98 | Both | 491.6667 | 1.9667 | HRCU-A-CB (Split System: Heat Pump with Remote Outdoor Unit-Air-Source) | N/A
215293245 | Central Heat Pump | AIRQUEST | DLCURAH24ABK | ADP |  | H,GE34936 | *96VTN1002122A* | 23600 |  |  | 17 | 8.1 | 24200 |  |  | 23400 | 96.69% | 1.98 | Both | 491.6667 | 1.9667 | HRCU-A-CB (Split System: Heat Pump with Remote Outdoor Unit-Air-Source) | N/A
215293267 | Central Heat Pump | AIRQUEST | DLCURAH24ABK | ADP |  | HG80936 | *96VTN1002122A* | 23600 |  |  | 17 | 8.1 | 24200 |  |  | 23400 | 96.69% | 1.98 | Both | 491.6667 | 1.9667 | HRCU-A-CB (Split System: Heat Pump with Remote Outdoor Unit-Air-Source) | N/A
215293244 | Central Heat Pump | AIRQUEST | DLCURAH24ABK | ADP |  | HG34936 | *96VTN1002122A* | 23600 |  |  | 17 | 8.1 | 24200 |  |  | 23400 | 96.69% | 1.98 | Both | 491.6667 | 1.9667 | HRCU-A-CB (Split System: Heat Pump with Remote Outdoor Unit-Air-Source) | N/A
215295680 | Central Heat Pump | AIRQUEST | DLCURAH36ABK | ADP |  | H,GG37936 | *96VTN1002122B* | 35800 |  |  | 17 | 8.1 | 36800 |  |  | 34400 | 93.48% | 2 | Both | 745.8333 | 2.9833 | HRCU-A-CB (Split System: Heat Pump with Remote Outdoor Unit-Air-Source) | N/A
215295697 | Central Heat Pump | AIRQUEST | DLCURAH36ABK | ADP |  | H,GG81936 | *96VTN1002122B* | 36000 |  |  | 17 | 8.1 | 36800 |  |  | 34400 | 93.48% | 2 | Both | 750 | 3 | HRCU-A-CB (Split System: Heat Pump with Remote Outdoor Unit-Air-Source) | N/A
215295699 | Central Heat Pump | AIRQUEST | DLCURAH36ABK | ADP |  | HG82936 | *96VTN1002122B* | 36000 |  |  | 17 | 8.1 | 36800 |  |  | 34400 | 93.48% | 2 | Both | 750 | 3 | HRCU-A-CB (Split System: Heat Pump with Remote Outdoor Unit-Air-Source) | N/A
215295698 | Central Heat Pump | AIRQUEST | DLCURAH36ABK | ADP |  | HG81936 | *96VTN1002122B* | 36000 |  |  | 17 | 8.1 | 36800 |  |  | 34400 | 93.48% | 2 | Both | 750 | 3 | HRCU-A-CB (Split System: Heat Pump with Remote Outdoor Unit-Air-Source) | N/A
215295681 | Central Heat Pump | AIRQUEST | DLCURAH36ABK | ADP |  | H,GG48936 | *96VTN1002122B* | 36000 |  |  | 17 | 8.1 | 36800 |  |  | 34400 | 93.48% | 2 | Both | 750 | 3 | HRCU-A-CB (Split System: Heat Pump with Remote Outdoor Unit-Air-Source) | N/A
214271867 | Central Heat Pump | CARRIER | 25VNA825A*031* | ADP |  | PL36H175P159 | 58TN*B070C14**12 | 24000 |  |  | 17 | 8.1 | 19600 |  |  | 16200 | 82.65% | 2.02 | Both | 500 | 2 | HRCU-A-CB (Split System: Heat Pump with Remote Outdoor Unit-Air-Source) | N/A
214271870 | Central Heat Pump | CARRIER | 25VNA825A*031* | ADP |  | C36A***L159 | 58TN*B070C14**12 | 24000 |  |  | 17 | 8.1 | 19600 |  |  | 16200 | 82.65% | 2.02 | Both | 500 | 2 | HRCU-A-CB (Split System: Heat Pump with Remote Outdoor Unit-Air-Source) | N/A
214271875 | Central Heat Pump | CARRIER | 25VNA825A*031* | ADP |  | PL36H***P449 | 58TN*B070C14**12 | 24000 |  |  | 17 | 8.1 | 19600 |  |  | 16200 | 82.65% | 2.02 | Both | 500 | 2 | HRCU-A-CB (Split System: Heat Pump with Remote Outdoor Unit-Air-Source) | N/A
214271904 | Central Heat Pump | CARRIER | 25VNA825A*032* | ADP |  | PL36H***P449 | 58TN*B070C14**12 | 24000 |  |  | 17 | 8.1 | 19600 |  |  | 16200 | 82.65% | 2.02 | Both | 500 | 2 | HRCU-A-CB (Split System: Heat Pump with Remote Outdoor Unit-Air-Source) | N/A
214385722 | Central Heat Pump | COMFORTMAKER | CVH837GKA2* | ADP |  | H,YA10936 | *80CSU0601716A* | 31000 |  |  | 17 | 8.1 | 31600 |  |  | 24000 | 75.95% | 1.86 | Both | 645.8333 | 2.5833 | HRCU-A-CB (Split System: Heat Pump with Remote Outdoor Unit-Air-Source) | N/A
213739571 | Central Heat Pump | DAY & NIGHT | DLCURAH18ABK | ADP |  | V,G36H***P449 | *96MSN0261410A* | 17300 |  |  | 20 | 8.1 | 16700 |  |  | 18800 | 112.6% | 2.3 | Both | 360.4167 | 1.4417 | HRCU-A-CB (Split System: Heat Pump with Remote Outdoor Unit-Air-Source) | N/A
213739572 | Central Heat Pump | DAY & NIGHT | DLCURAH18ABK | ADP |  | FG80936 | *96MSN0261410A* | 17300 |  |  | 20 | 8.1 | 16700 |  |  | 18800 | 112.6% | 2.3 | Both | 360.4167 | 1.4417 | HRCU-A-CB (Split System: Heat Pump with Remote Outdoor Unit-Air-Source) | N/A
213739565 | Central Heat Pump | DAY & NIGHT | DLCURAH18ABK | ADP |  | PL36H175P069 | *96MSN0261410A* | 17300 |  |  | 20 | 8.1 | 16700 |  |  | 18800 | 112.6% | 2.3 | Both | 360.4167 | 1.4417 | HRCU-A-CB (Split System: Heat Pump with Remote Outdoor Unit-Air-Source) | N/A
213739569 | Central Heat Pump | DAY & NIGHT | DLCURAH18ABK | ADP |  | PL36H175P789 | *96MSN0261410A* | 17300 |  |  | 20 | 8.1 | 16700 |  |  | 18800 | 112.6% | 2.3 | Both | 360.4167 | 1.4417 | HRCU-A-CB (Split System: Heat Pump with Remote Outdoor Unit-Air-Source) | N/A
213739568 | Central Heat Pump | DAY & NIGHT | DLCURAH18ABK | ADP |  | PL36H175P159 | *96MSN0261410A* | 17300 |  |  | 20 | 8.1 | 16700 |  |  | 18800 | 112.6% | 2.3 | Both | 360.4167 | 1.4417 | HRCU-A-CB (Split System: Heat Pump with Remote Outdoor Unit-Air-Source) | N/A
215223126 | Central Heat Pump | BRYANT HEATING AND COOLING SYSTEMS | 288BNV025*0**C* | ADP |  | H,PE7J936 | 987MB42080C17*** | 23600 |  |  | 16 | 8.1 | 20000 |  |  | 16300 | 81.5% | 1.92 | Both | 491.6667 | 1.9667 | HRCU-A-CB (Split System: Heat Pump with Remote Outdoor Unit-Air-Source) | N/A
215223128 | Central Heat Pump | BRYANT HEATING AND COOLING SYSTEMS | 288BNV025*0**C* | ADP |  | H,PE9J936 | 987MB42080C17*** | 23600 |  |  | 16 | 8.1 | 20000 |  |  | 16300 | 81.5% | 1.92 | Both | 491.6667 | 1.9667 | HRCU-A-CB (Split System: Heat Pump with Remote Outdoor Unit-Air-Source) | N/A
215223132 | Central Heat Pump | BRYANT HEATING AND COOLING SYSTEMS | 288BNV025*0**C* | ADP |  | H,PE7J936 | 987MB66100C21*** | 23600 |  |  | 16 | 8.1 | 19800 |  |  | 16200 | 81.82% | 1.94 | Both | 491.6667 | 1.9667 | HRCU-A-CB (Split System: Heat Pump with Remote Outdoor Unit-Air-Source) | N/A
215223138 | Central Heat Pump | BRYANT HEATING AND COOLING SYSTEMS | 288BNV025*0**C* | ADP |  | H,PG9J930 | 987MC42060C17*** | 23600 |  |  | 16 | 8.1 | 20000 |  |  | 16300 | 81.5% | 1.94 | Both | 491.6667 | 1.9667 | HRCU-A-CB (Split System: Heat Pump with Remote Outdoor Unit-Air-Source) | N/A
215223140 | Central Heat Pump | BRYANT HEATING AND COOLING SYSTEMS | 288BNV025*0**C* | ADP |  | H,PG9J930 | 987MC60060C21*** | 23600 |  |  | 16 | 8.1 | 20000 |  |  | 16300 | 81.5% | 1.94 | Both | 491.6667 | 1.9667 | HRCU-A-CB (Split System: Heat Pump with Remote Outdoor Unit-Air-Source) | N/A
215223131 | Central Heat Pump | BRYANT HEATING AND COOLING SYSTEMS | 288BNV025*0**C* | ADP |  | H,PE9J936 | 987MB60060C21*** | 23600 |  |  | 16 | 8.1 | 19800 |  |  | 16300 | 82.32% | 1.96 | Both | 491.6667 | 1.9667 | HRCU-A-CB (Split System: Heat Pump with Remote Outdoor Unit-Air-Source) | N/A
215223139 | Central Heat Pump | BRYANT HEATING AND COOLING SYSTEMS | 288BNV025*0**C* | ADP |  | H,PG9J930 | 987MC42080C17*** | 23600 |  |  | 16 | 8.1 | 19800 |  |  | 16300 | 82.32% | 1.96 | Both | 491.6667 | 1.9667 | HRCU-A-CB (Split System: Heat Pump with Remote Outdoor Unit-Air-Source) | N/A
215223143 | Central Heat Pump | BRYANT HEATING AND COOLING SYSTEMS | 288BNV025*0**C* | ADP |  | H,PG9J930 | 987MC66120C24*** | 23800 |  |  | 16 | 8.1 | 19800 |  |  | 16200 | 81.82% | 1.96 | Both | 495.8333 | 1.9833 | HRCU-A-CB (Split System: Heat Pump with Remote Outdoor Unit-Air-Source) | N/A
215223137 | Central Heat Pump | BRYANT HEATING AND COOLING SYSTEMS | 288BNV025*0**C* | ADP |  | H,PE9J936 | 987MB66120C24*** | 23800 |  |  | 16 | 8.1 | 19800 |  |  | 16300 | 82.32% | 1.96 | Both | 495.8333 | 1.9833 | HRCU-A-CB (Split System: Heat Pump with Remote Outdoor Unit-Air-Source) | N/A
215223142 | Central Heat Pump | BRYANT HEATING AND COOLING SYSTEMS | 288BNV025*0**C* | ADP |  | H,PG9J930 | 987MC66100C21*** | 23800 |  |  | 16 | 8.1 | 19800 |  |  | 16200 | 81.82% | 1.96 | Both | 495.8333 | 1.9833 | HRCU-A-CB (Split System: Heat Pump with Remote Outdoor Unit-Air-Source) | N/A
215223136 | Central Heat Pump | BRYANT HEATING AND COOLING SYSTEMS | 288BNV025*0**C* | ADP |  | H,PG9J930 | 987MB66120C24*** | 23800 |  |  | 16 | 8.1 | 19800 |  |  | 16300 | 82.32% | 1.96 | Both | 495.8333 | 1.9833 | HRCU-A-CB (Split System: Heat Pump with Remote Outdoor Unit-Air-Source) | N/A
215223141 | Central Heat Pump | BRYANT HEATING AND COOLING SYSTEMS | 288BNV025*0**C* | ADP |  | H,PG9J930 | 987MC60080C21*** | 23800 |  |  | 16 | 8.1 | 19800 |  |  | 16300 | 82.32% | 1.96 | Both | 495.8333 | 1.9833 | HRCU-A-CB (Split System: Heat Pump with Remote Outdoor Unit-Air-Source) | N/A
215223134 | Central Heat Pump | BRYANT HEATING AND COOLING SYSTEMS | 288BNV025*0**C* | ADP |  | H,PE9J936 | 987MB66100C21*** | 23800 |  |  | 16 | 8.1 | 19800 |  |  | 16200 | 81.82% | 1.96 | Both | 495.8333 | 1.9833 | HRCU-A-CB (Split System: Heat Pump with Remote Outdoor Unit-Air-Source) | N/A
214271902 | Central Heat Pump | CARRIER | 25VNA825A*032* | ADP |  | V,C36H***P219 | 58TN*B070C14**12 | 23400 |  |  | 16 | 8.1 | 20000 |  |  | 16300 | 81.5% | 1.92 | Both | 487.5 | 1.95 | HRCU-A-CB (Split System: Heat Pump with Remote Outdoor Unit-Air-Source) | N/A
214271872 | Central Heat Pump | CARRIER | 25VNA825A*031* | ADP |  | V,C36H***P219 | 58TN*B070C14**12 | 23400 |  |  | 16 | 8.1 | 20000 |  |  | 16300 | 81.5% | 1.92 | Both | 487.5 | 1.95 | HRCU-A-CB (Split System: Heat Pump with Remote Outdoor Unit-Air-Source) | N/A
214271895 | Central Heat Pump | CARRIER | 25VNA825A*032* | ADP |  | PL36H175P149 | 58TN*B070C14**12 | 23400 |  |  | 16 | 8.1 | 20000 |  |  | 16300 | 81.5% | 1.92 | Both | 487.5 | 1.95 | HRCU-A-CB (Split System: Heat Pump with Remote Outdoor Unit-Air-Source) | N/A
214271865 | Central Heat Pump | CARRIER | 25VNA825A*031* | ADP |  | PL36H175P149 | 58TN*B070C14**12 | 23400 |  |  | 16 | 8.1 | 20000 |  |  | 16300 | 81.5% | 1.92 | Both | 487.5 | 1.95 | HRCU-A-CB (Split System: Heat Pump with Remote Outdoor Unit-Air-Source) | N/A
214271847 | Central Heat Pump | CARRIER | 25VNA825A*031* | ADP |  | PL36H210P299 | 58TN*B045C17**12 | 24200 |  |  | 16 | 8.1 | 19800 |  |  | 16400 | 82.83% | 2 | Both | 504.1667 | 2.0167 | HRCU-A-CB (Split System: Heat Pump with Remote Outdoor Unit-Air-Source) | N/A
213739649 | Central Heat Pump | DAY & NIGHT | DLCURAH18ABK | ADP |  | PL36H175P159 | *96VTN0601412B* | 17400 |  |  | 16 | 8.1 | 16400 |  |  | 18300 | 111.6% | 2.24 | Both | 362.5 | 1.45 | HRCU-A-CB (Split System: Heat Pump with Remote Outdoor Unit-Air-Source) | N/A
213739622 | Central Heat Pump | DAY & NIGHT | DLCURAH18ABK | ADP |  | PL36H175P159 | *96VSN0601412B* | 17400 |  |  | 16 | 8.1 | 16400 |  |  | 18300 | 111.6% | 2.24 | Both | 362.5 | 1.45 | HRCU-A-CB (Split System: Heat Pump with Remote Outdoor Unit-Air-Source) | N/A
213739646 | Central Heat Pump | DAY & NIGHT | DLCURAH18ABK | ADP |  | PL36H175P069 | *96VTN0601412B* | 17500 |  |  | 16 | 8.1 | 16400 |  |  | 18300 | 111.6% | 2.24 | Both | 364.5833 | 1.4583 | HRCU-A-CB (Split System: Heat Pump with Remote Outdoor Unit-Air-Source) | N/A
213739561 | Central Heat Pump | DAY & NIGHT | DLCURAH18ABK | ADP |  | PL36H175P789 | *95MSU0401712A* | 17500 |  |  | 16 | 8.1 | 16400 |  |  | 18300 | 111.6% | 2.24 | Both | 364.5833 | 1.4583 | HRCU-A-CB (Split System: Heat Pump with Remote Outdoor Unit-Air-Source) | N/A
213739650 | Central Heat Pump | DAY & NIGHT | DLCURAH18ABK | ADP |  | PL36H175P789 | *96VTN0601412B* | 17500 |  |  | 16 | 8.1 | 16400 |  |  | 18300 | 111.6% | 2.24 | Both | 364.5833 | 1.4583 | HRCU-A-CB (Split System: Heat Pump with Remote Outdoor Unit-Air-Source) | N/A
213739623 | Central Heat Pump | DAY & NIGHT | DLCURAH18ABK | ADP |  | PL36H175P789 | *96VSN0601412B* | 17500 |  |  | 16 | 8.1 | 16400 |  |  | 18300 | 111.6% | 2.24 | Both | 364.5833 | 1.4583 | HRCU-A-CB (Split System: Heat Pump with Remote Outdoor Unit-Air-Source) | N/A
213739556 | Central Heat Pump | DAY & NIGHT | DLCURAH18ABK | ADP |  | PL36H210P299 | *95MSU0401712A* | 17500 |  |  | 16 | 8.1 | 16400 |  |  | 18300 | 111.6% | 2.24 | Both | 364.5833 | 1.4583 | HRCU-A-CB (Split System: Heat Pump with Remote Outdoor Unit-Air-Source) | N/A
213739592 | Central Heat Pump | DAY & NIGHT | DLCURAH18ABK | ADP |  | PL36H175P069 | *96MSN0601412A* | 17500 |  |  | 16 | 8.1 | 16400 |  |  | 18200 | 111% | 2.24 | Both | 364.5833 | 1.4583 | HRCU-A-CB (Split System: Heat Pump with Remote Outdoor Unit-Air-Source) | N/A
213739619 | Central Heat Pump | DAY & NIGHT | DLCURAH18ABK | ADP |  | PL36H175P069 | *96VSN0601412B* | 17500 |  |  | 16 | 8.1 | 16400 |  |  | 18300 | 111.6% | 2.24 | Both | 364.5833 | 1.4583 | HRCU-A-CB (Split System: Heat Pump with Remote Outdoor Unit-Air-Source) | N/A
213739555 | Central Heat Pump | DAY & NIGHT | DLCURAH18ABK | ADP |  | PL36H175P069 | *95MSU0401712A* | 17500 |  |  | 16 | 8.1 | 16400 |  |  | 18300 | 111.6% | 2.24 | Both | 364.5833 | 1.4583 | HRCU-A-CB (Split System: Heat Pump with Remote Outdoor Unit-Air-Source) | N/A
213739574 | Central Heat Pump | DAY & NIGHT | DLCURAH18ABK | ADP |  | PL36H175P069 | *96MSN0401410A* | 17600 |  |  | 16 | 8.1 | 16600 |  |  | 18300 | 110.2% | 2.24 | Both | 366.6667 | 1.4667 | HRCU-A-CB (Split System: Heat Pump with Remote Outdoor Unit-Air-Source) | N/A
213739577 | Central Heat Pump | DAY & NIGHT | DLCURAH18ABK | ADP |  | PL36H175P159 | *96MSN0401410A* | 17600 |  |  | 16 | 8.1 | 16600 |  |  | 18300 | 110.2% | 2.24 | Both | 366.6667 | 1.4667 | HRCU-A-CB (Split System: Heat Pump with Remote Outdoor Unit-Air-Source) | N/A
215223192 | Central Heat Pump | BRYANT HEATING AND COOLING SYSTEMS | 288BNV037*0**B* | ADP |  | H,PE9J936 | 987MB42080C17*** | 31600 |  |  | 17 | 8.1 | 31800 |  |  | 24400 | 76.73% | 1.86 | Both | 658.3333 | 2.6333 | HRCU-A-CB (Split System: Heat Pump with Remote Outdoor Unit-Air-Source) | N/A
215223194 | Central Heat Pump | BRYANT HEATING AND COOLING SYSTEMS | 288BNV037*0**B* | ADP |  | H,PE9J936 | 987MB60060C21*** | 31600 |  |  | 17 | 8.1 | 31800 |  |  | 24400 | 76.73% | 1.86 | Both | 658.3333 | 2.6333 | HRCU-A-CB (Split System: Heat Pump with Remote Outdoor Unit-Air-Source) | N/A
215223191 | Central Heat Pump | BRYANT HEATING AND COOLING SYSTEMS | 288BNV037*0**B* | ADP |  | H,PG35936 | 987MB42080C17*** | 31600 |  |  | 17 | 8.1 | 31800 |  |  | 24400 | 76.73% | 1.86 | Both | 658.3333 | 2.6333 | HRCU-A-CB (Split System: Heat Pump with Remote Outdoor Unit-Air-Source) | N/A
215223185 | Central Heat Pump | BRYANT HEATING AND COOLING SYSTEMS | 288BNV037*0**A* | ADP |  | H,PE9J936 | 987MB60060C21*** | 31600 |  |  | 17 | 8.1 | 31800 |  |  | 24400 | 76.73% | 1.86 | Both | 658.3333 | 2.6333 | HRCU-A-CB (Split System: Heat Pump with Remote Outdoor Unit-Air-Source) | N/A
215223183 | Central Heat Pump | BRYANT HEATING AND COOLING SYSTEMS | 288BNV037*0**A* | ADP |  | H,PE9J936 | 987MB42080C17*** | 31600 |  |  | 17 | 8.1 | 31800 |  |  | 24400 | 76.73% | 1.86 | Both | 658.3333 | 2.6333 | HRCU-A-CB (Split System: Heat Pump with Remote Outdoor Unit-Air-Source) | N/A
214568838 | Central Heat Pump | CARRIER | 25VNA837A*031* | ADP |  | H,PE9J936 | 59TN6B080C17**14 | 31600 |  |  | 17 | 8.1 | 31800 |  |  | 24400 | 76.73% | 1.86 | Both | 658.3333 | 2.6333 | HRCU-A-CB (Split System: Heat Pump with Remote Outdoor Unit-Air-Source) | N/A
214272366 | Central Heat Pump | CARRIER | 25VNA837A*031* | ADP |  | PL36H175P159 | 59MN7C080C17**14 | 31600 |  |  | 17 | 8.1 | 31800 |  |  | 24200 | 76.1% | 1.88 | Both | 658.3333 | 2.6333 | HRCU-A-CB (Split System: Heat Pump with Remote Outdoor Unit-Air-Source) | N/A
214272319 | Central Heat Pump | CARRIER | 25VNA837A*030* | ADP |  | V,C36H175P159 | 59MN7C080C17**14 | 31600 |  |  | 17 | 8.1 | 31800 |  |  | 24200 | 76.1% | 1.88 | Both | 658.3333 | 2.6333 | HRCU-A-CB (Split System: Heat Pump with Remote Outdoor Unit-Air-Source) | N/A
214272280 | Central Heat Pump | CARRIER | 25VNA837A*030* | ADP |  | PL36H175P159 | 58TN*B070C14**12 | 32400 |  |  | 17 | 8.1 | 31600 |  |  | 24600 | 77.85% | 1.94 | Both | 675 | 2.7 | HRCU-A-CB (Split System: Heat Pump with Remote Outdoor Unit-Air-Source) | N/A
214272344 | Central Heat Pump | CARRIER | 25VNA837A*031* | ADP |  | PL36H175P159 | 58TN*B070C14**12 | 32400 |  |  | 17 | 8.1 | 31600 |  |  | 24600 | 77.85% | 1.94 | Both | 675 | 2.7 | HRCU-A-CB (Split System: Heat Pump with Remote Outdoor Unit-Air-Source) | N/A
214272333 | Central Heat Pump | CARRIER | 25VNA837A*030* | ADP |  | PL36H175P159 | 59TN6C080C17**14 | 32000 |  |  | 17 | 8.1 | 31200 |  |  | 24800 | 79.49% | 1.96 | Both | 666.6667 | 2.6667 | HRCU-A-CB (Split System: Heat Pump with Remote Outdoor Unit-Air-Source) | N/A
214272334 | Central Heat Pump | CARRIER | 25VNA837A*030* | ADP |  | V,C36H175P159 | 59TN6C080C17**14 | 32000 |  |  | 17 | 8.1 | 31200 |  |  | 24800 | 79.49% | 1.96 | Both | 666.6667 | 2.6667 | HRCU-A-CB (Split System: Heat Pump with Remote Outdoor Unit-Air-Source) | N/A
214272345 | Central Heat Pump | CARRIER | 25VNA837A*031* | ADP |  | C36A***L539 | 58TN*B070C14**12 | 32800 |  |  | 17 | 8.1 | 30800 |  |  | 24600 | 79.87% | 1.98 | Both | 683.3333 | 2.7333 | HRCU-A-CB (Split System: Heat Pump with Remote Outdoor Unit-Air-Source) | N/A
214272283 | Central Heat Pump | CARRIER | 25VNA837A*030* | ADP |  | C36A***L539 | 58TN*B070C14**12 | 32800 |  |  | 17 | 8.1 | 30800 |  |  | 24600 | 79.87% | 1.98 | Both | 683.3333 | 2.7333 | HRCU-A-CB (Split System: Heat Pump with Remote Outdoor Unit-Air-Source) | N/A
214389971 | Central Heat Pump | CARRIER | 25VNA837A*031* | ADP |  | H,PG53936 | 58TN*B070C14**12 | 32800 |  |  | 17 | 8.1 | 30800 |  |  | 24600 | 79.87% | 1.98 | Both | 683.3333 | 2.7333 | HRCU-A-CB (Split System: Heat Pump with Remote Outdoor Unit-Air-Source) | N/A
214389930 | Central Heat Pump | CARRIER | 25VNA837A*030* | ADP |  | H,PG53936 | 58TN*B070C14**12 | 32800 |  |  | 17 | 8.1 | 30800 |  |  | 24600 | 79.87% | 1.98 | Both | 683.3333 | 2.7333 | HRCU-A-CB (Split System: Heat Pump with Remote Outdoor Unit-Air-Source) | N/A
214385470 | Central Heat Pump | COMFORTMAKER | CVH825GKA3* | ADP |  | H,YE35936 | *80CSU0401712A* | 23800 |  |  | 17 | 8.1 | 19800 |  |  | 16200 | 81.82% | 1.96 | Both | 495.8333 | 1.9833 | HRCU-A-CB (Split System: Heat Pump with Remote Outdoor Unit-Air-Source) | N/A
215294604 | Central Heat Pump | AIRQUEST | DLCURAH36ABK | ADP |  | H,GG37936 | *92MSN0601412A* | 36000 |  |  | 15.2 | 8.5 | 36800 |  |  | 34800 | 94.57% | 2 | Both | 750 | 3 | HRCU-A-CB (Split System: Heat Pump with Remote Outdoor Unit-Air-Source) | N/A
215294620 | Central Heat Pump | AIRQUEST | DLCURAH36ABK | ADP |  | H,GE80936 | *92MSN0601412A* | 36000 |  |  | 15.2 | 8.5 | 36800 |  |  | 34800 | 94.57% | 2 | Both | 750 | 3 | HRCU-A-CB (Split System: Heat Pump with Remote Outdoor Unit-Air-Source) | N/A
215294619 | Central Heat Pump | AIRQUEST | DLCURAH36ABK | ADP |  | HG80936 | *92MSN0601412A* | 36000 |  |  | 15.2 | 8.5 | 36800 |  |  | 34800 | 94.57% | 2 | Both | 750 | 3 | HRCU-A-CB (Split System: Heat Pump with Remote Outdoor Unit-Air-Source) | N/A
215294623 | Central Heat Pump | AIRQUEST | DLCURAH36ABK | ADP |  | HG82936 | *92MSN0601412A* | 36200 |  |  | 15.2 | 8.5 | 36800 |  |  | 34800 | 94.57% | 2 | Both | 754.1667 | 3.0167 | HRCU-A-CB (Split System: Heat Pump with Remote Outdoor Unit-Air-Source) | N/A
215294621 | Central Heat Pump | AIRQUEST | DLCURAH36ABK | ADP |  | H,GG81936 | *92MSN0601412A* | 36200 |  |  | 15.2 | 8.5 | 36800 |  |  | 34800 | 94.57% | 2 | Both | 754.1667 | 3.0167 | HRCU-A-CB (Split System: Heat Pump with Remote Outdoor Unit-Air-Source) | N/A
215294622 | Central Heat Pump | AIRQUEST | DLCURAH36ABK | ADP |  | HG81936 | *92MSN0601412A* | 36200 |  |  | 15.2 | 8.5 | 36800 |  |  | 34800 | 94.57% | 2 | Both | 754.1667 | 3.0167 | HRCU-A-CB (Split System: Heat Pump with Remote Outdoor Unit-Air-Source) | N/A
215295569 | Central Heat Pump | AIRQUEST | DLCURAH36ABK | ADP |  | H,GG1K936 | *96VTN1002120A* | 36200 |  |  | 15.2 | 8.5 | 36800 |  |  | 34400 | 93.48% | 2.08 | Both | 754.1667 | 3.0167 | HRCU-A-CB (Split System: Heat Pump with Remote Outdoor Unit-Air-Source) | N/A
215295560 | Central Heat Pump | AIRQUEST | DLCURAH36ABK | ADP |  | H,GG37936 | *96VTN1002120A* | 36400 |  |  | 15.2 | 8.5 | 36800 |  |  | 34400 | 93.48% | 2.08 | Both | 758.3333 | 3.0333 | HRCU-A-CB (Split System: Heat Pump with Remote Outdoor Unit-Air-Source) | N/A
215295557 | Central Heat Pump | AIRQUEST | DLCURAH36ABK | ADP |  | H,GG36936 | *96VTN1002120A* | 36400 |  |  | 15.2 | 8.5 | 36800 |  |  | 34400 | 93.48% | 2.08 | Both | 758.3333 | 3.0333 | HRCU-A-CB (Split System: Heat Pump with Remote Outdoor Unit-Air-Source) | N/A
215295561 | Central Heat Pump | AIRQUEST | DLCURAH36ABK | ADP |  | H,GG48936 | *96VTN1002120A* | 36400 |  |  | 15.2 | 8.5 | 36800 |  |  | 34400 | 93.48% | 2.08 | Both | 758.3333 | 3.0333 | HRCU-A-CB (Split System: Heat Pump with Remote Outdoor Unit-Air-Source) | N/A
215295558 | Central Heat Pump | AIRQUEST | DLCURAH36ABK | ADP |  | H,GE36936 | *96VTN1002120A* | 36400 |  |  | 15.2 | 8.5 | 36800 |  |  | 34400 | 93.48% | 2.08 | Both | 758.3333 | 3.0333 | HRCU-A-CB (Split System: Heat Pump with Remote Outdoor Unit-Air-Source) | N/A
215295574 | Central Heat Pump | AIRQUEST | DLCURAH36ABK | ADP |  | H,GG81936 | *96VTN1002120A* | 36400 |  |  | 15.2 | 8.5 | 36800 |  |  | 34400 | 93.48% | 2.08 | Both | 758.3333 | 3.0333 | HRCU-A-CB (Split System: Heat Pump with Remote Outdoor Unit-Air-Source) | N/A
215295572 | Central Heat Pump | AIRQUEST | DLCURAH36ABK | ADP |  | HG80936 | *96VTN1002120A* | 36400 |  |  | 15.2 | 8.5 | 36800 |  |  | 34400 | 93.48% | 2.08 | Both | 758.3333 | 3.0333 | HRCU-A-CB (Split System: Heat Pump with Remote Outdoor Unit-Air-Source) | N/A
215295571 | Central Heat Pump | AIRQUEST | DLCURAH36ABK | ADP |  | H,GG80936 | *96VTN1002120A* | 36400 |  |  | 15.2 | 8.5 | 36800 |  |  | 34400 | 93.48% | 2.08 | Both | 758.3333 | 3.0333 | HRCU-A-CB (Split System: Heat Pump with Remote Outdoor Unit-Air-Source) | N/A
214731133 | Central Heat Pump | BRYANT HEATING AND COOLING SYSTEMS | 38MURAQ18AB3* | ADP |  | H,PG31930 | 916SA48060M17*** | 16900 |  |  | 15.2 | 8.5 | 16900 |  |  | 18600 | 110.1% | 2.28 | Both | 352.0833 | 1.4083 | HRCU-A-CB (Split System: Heat Pump with Remote Outdoor Unit-Air-Source) | N/A
214731149 | Central Heat Pump | BRYANT HEATING AND COOLING SYSTEMS | 38MURAQ18AB3* | ADP |  | H,PG31930 | 926TC48060V17*** | 16800 |  |  | 15.2 | 8.5 | 16800 |  |  | 19100 | 113.7% | 2.34 | Both | 350 | 1.4 | HRCU-A-CB (Split System: Heat Pump with Remote Outdoor Unit-Air-Source) | N/A
213739539 | Central Heat Pump | DAY & NIGHT | DLCURAH18ABK | ADP |  | FG32936 | *92MSN0401712A* | 16500 |  |  | 15.2 | 8.5 | 16500 |  |  | 18400 | 111.5% | 2.24 | Both | 343.75 | 1.375 | HRCU-A-CB (Split System: Heat Pump with Remote Outdoor Unit-Air-Source) | N/A
213739540 | Central Heat Pump | DAY & NIGHT | DLCURAH18ABK | ADP |  | FG33936 | *92MSN0401712A* | 17100 |  |  | 15.2 | 8.5 | 16700 |  |  | 19000 | 113.8% | 2.32 | Both | 356.25 | 1.425 | HRCU-A-CB (Split System: Heat Pump with Remote Outdoor Unit-Air-Source) | N/A
213739573 | Central Heat Pump | DAY & NIGHT | DLCURAH18ABK | ADP |  | PL36H***P039 | *96MSN0401410A* | 16900 |  |  | 15.2 | 8.5 | 16900 |  |  | 19400 | 114.8% | 2.38 | Both | 352.0833 | 1.4083 | HRCU-A-CB (Split System: Heat Pump with Remote Outdoor Unit-Air-Source) | N/A
213258216 | Central Heat Pump | KEEPRITE | DLCURAH18ABK | ADP |  | H,GE31930 | *96VSN0401712A* | 17200 |  |  | 15.2 | 8.5 | 17100 |  |  | 18700 | 109.4% | 2.28 | Both | 358.3333 | 1.4333 | HRCU-A-CB (Split System: Heat Pump with Remote Outdoor Unit-Air-Source) | N/A
213258215 | Central Heat Pump | KEEPRITE | DLCURAH18ABK | ADP |  | H,GG31930 | *96VSN0401712A* | 17200 |  |  | 15.2 | 8.5 | 17100 |  |  | 18700 | 109.4% | 2.28 | Both | 358.3333 | 1.4333 | HRCU-A-CB (Split System: Heat Pump with Remote Outdoor Unit-Air-Source) | N/A
213258261 | Central Heat Pump | KEEPRITE | DLCURAH18ABK | ADP |  | H,GE31930 | *96VTN0401712A* | 17200 |  |  | 15.2 | 8.5 | 17100 |  |  | 18700 | 109.4% | 2.28 | Both | 358.3333 | 1.4333 | HRCU-A-CB (Split System: Heat Pump with Remote Outdoor Unit-Air-Source) | N/A
213258218 | Central Heat Pump | KEEPRITE | DLCURAH18ABK | ADP |  | H,GE32936 | *96VSN0401712A* | 17500 |  |  | 15.2 | 8.5 | 17100 |  |  | 18700 | 109.4% | 2.28 | Both | 364.5833 | 1.4583 | HRCU-A-CB (Split System: Heat Pump with Remote Outdoor Unit-Air-Source) | N/A
213258262 | Central Heat Pump | KEEPRITE | DLCURAH18ABK | ADP |  | H,GG32936 | *96VTN0401712A* | 17500 |  |  | 15.2 | 8.5 | 17100 |  |  | 18700 | 109.4% | 2.28 | Both | 364.5833 | 1.4583 | HRCU-A-CB (Split System: Heat Pump with Remote Outdoor Unit-Air-Source) | N/A
213258241 | Central Heat Pump | KEEPRITE | DLCURAH18ABK | ADP |  | H,GE30924 | *96VSN0601714A* | 16900 |  |  | 15.2 | 8.5 | 17000 |  |  | 18700 | 110% | 2.3 | Both | 352.0833 | 1.4083 | HRCU-A-CB (Split System: Heat Pump with Remote Outdoor Unit-Air-Source) | N/A
215292843 | Central Heat Pump | AIRQUEST | DLCURAH24ABK | ADP |  | H,GG33936 | *96VTN0601714A* | 23800 |  |  | 16 | 8.5 | 24400 |  |  | 22400 | 91.8% | 1.88 | Both | 495.8333 | 1.9833 | HRCU-A-CB (Split System: Heat Pump with Remote Outdoor Unit-Air-Source) | N/A
215292844 | Central Heat Pump | AIRQUEST | DLCURAH24ABK | ADP |  | HG33936 | *96VTN0601714A* | 23800 |  |  | 16 | 8.5 | 24400 |  |  | 22400 | 91.8% | 1.88 | Both | 495.8333 | 1.9833 | HRCU-A-CB (Split System: Heat Pump with Remote Outdoor Unit-Air-Source) | N/A
215292846 | Central Heat Pump | AIRQUEST | DLCURAH24ABK | ADP |  | HE33936 | *96VTN0601714A* | 23800 |  |  | 16 | 8.5 | 24400 |  |  | 22400 | 91.8% | 1.88 | Both | 495.8333 | 1.9833 | HRCU-A-CB (Split System: Heat Pump with Remote Outdoor Unit-Air-Source) | N/A
215292864 | Central Heat Pump | AIRQUEST | DLCURAH24ABK | ADP |  | H,GE8J936 | *96VTN0601714A* | 24000 |  |  | 16 | 8.5 | 24400 |  |  | 22400 | 91.8% | 1.88 | Both | 500 | 2 | HRCU-A-CB (Split System: Heat Pump with Remote Outdoor Unit-Air-Source) | N/A
215295140 | Central Heat Pump | AIRQUEST | DLCURAH36ABK | ADP |  | HE33936 | *96MSN1002122A* | 35200 |  |  | 16 | 8.5 | 36800 |  |  | 34600 | 94.02% | 1.88 | Both | 733.3333 | 2.9333 | HRCU-A-CB (Split System: Heat Pump with Remote Outdoor Unit-Air-Source) | N/A
215295139 | Central Heat Pump | AIRQUEST | DLCURAH36ABK | ADP |  | H,GE33936 | *96MSN1002122A* | 35200 |  |  | 16 | 8.5 | 36800 |  |  | 34600 | 94.02% | 1.88 | Both | 733.3333 | 2.9333 | HRCU-A-CB (Split System: Heat Pump with Remote Outdoor Unit-Air-Source) | N/A
215295142 | Central Heat Pump | AIRQUEST | DLCURAH36ABK | ADP |  | HG34936 | *96MSN1002122A* | 35400 |  |  | 16 | 8.5 | 36800 |  |  | 34600 | 94.02% | 1.88 | Both | 737.5 | 2.95 | HRCU-A-CB (Split System: Heat Pump with Remote Outdoor Unit-Air-Source) | N/A
215295162 | Central Heat Pump | AIRQUEST | DLCURAH36ABK | ADP |  | HG9J936 | *96MSN1002122A* | 35400 |  |  | 16 | 8.5 | 36800 |  |  | 34600 | 94.02% | 1.88 | Both | 737.5 | 2.95 | HRCU-A-CB (Split System: Heat Pump with Remote Outdoor Unit-Air-Source) | N/A
215295141 | Central Heat Pump | AIRQUEST | DLCURAH36ABK | ADP |  | H,GG34936 | *96MSN1002122A* | 35400 |  |  | 16 | 8.5 | 36800 |  |  | 34600 | 94.02% | 1.88 | Both | 737.5 | 2.95 | HRCU-A-CB (Split System: Heat Pump with Remote Outdoor Unit-Air-Source) | N/A
215295143 | Central Heat Pump | AIRQUEST | DLCURAH36ABK | ADP |  | H,GE34936 | *96MSN1002122A* | 35400 |  |  | 16 | 8.5 | 36800 |  |  | 34600 | 94.02% | 1.88 | Both | 737.5 | 2.95 | HRCU-A-CB (Split System: Heat Pump with Remote Outdoor Unit-Air-Source) | N/A
215295160 | Central Heat Pump | AIRQUEST | DLCURAH36ABK | ADP |  | HE8J936 | *96MSN1002122A* | 35400 |  |  | 16 | 8.5 | 36800 |  |  | 34600 | 94.02% | 1.88 | Both | 737.5 | 2.95 | HRCU-A-CB (Split System: Heat Pump with Remote Outdoor Unit-Air-Source) | N/A
215295145 | Central Heat Pump | AIRQUEST | DLCURAH36ABK | ADP |  | H,GG35936 | *96MSN1002122A* | 35400 |  |  | 16 | 8.5 | 36800 |  |  | 34600 | 94.02% | 1.88 | Both | 737.5 | 2.95 | HRCU-A-CB (Split System: Heat Pump with Remote Outdoor Unit-Air-Source) | N/A
215295148 | Central Heat Pump | AIRQUEST | DLCURAH36ABK | ADP |  | HE35936 | *96MSN1002122A* | 35400 |  |  | 16 | 8.5 | 36800 |  |  | 34600 | 94.02% | 1.88 | Both | 737.5 | 2.95 | HRCU-A-CB (Split System: Heat Pump with Remote Outdoor Unit-Air-Source) | N/A
215292936 | Central Heat Pump | AIRQUEST | DLCURAH24ABK | ADP |  | H,GG32936 | *96VTN0801716A* | 23800 |  |  | 16 | 8.5 | 25200 |  |  | 23000 | 91.27% | 1.92 | Both | 495.8333 | 1.9833 | HRCU-A-CB (Split System: Heat Pump with Remote Outdoor Unit-Air-Source) | N/A
215292939 | Central Heat Pump | AIRQUEST | DLCURAH24ABK | ADP |  | H,GE32930 | *96VTN0801716A* | 23800 |  |  | 16 | 8.5 | 25200 |  |  | 23000 | 91.27% | 1.92 | Both | 495.8333 | 1.9833 | HRCU-A-CB (Split System: Heat Pump with Remote Outdoor Unit-Air-Source) | N/A
215292927 | Central Heat Pump | AIRQUEST | DLCURAH24ABK | ADP |  | H,GG24936 | *96VTN0801716A* | 23800 |  |  | 16 | 8.5 | 25200 |  |  | 23000 | 91.27% | 1.92 | Both | 495.8333 | 1.9833 | HRCU-A-CB (Split System: Heat Pump with Remote Outdoor Unit-Air-Source) | N/A
215292652 | Central Heat Pump | AIRQUEST | DLCURAH24ABK | ADP |  | HE34936 | *96VTN0401712A* | 23400 |  |  | 16 | 8.5 | 24200 |  |  | 23200 | 95.87% | 1.94 | Both | 487.5 | 1.95 | HRCU-A-CB (Split System: Heat Pump with Remote Outdoor Unit-Air-Source) | N/A
215292669 | Central Heat Pump | AIRQUEST | DLCURAH24ABK | ADP |  | H,GE9J936 | *96VTN0401712A* | 23400 |  |  | 16 | 8.5 | 24200 |  |  | 23200 | 95.87% | 1.94 | Both | 487.5 | 1.95 | HRCU-A-CB (Split System: Heat Pump with Remote Outdoor Unit-Air-Source) | N/A
215292673 | Central Heat Pump | AIRQUEST | DLCURAH24ABK | ADP |  | HG80936 | *96VTN0401712A* | 23400 |  |  | 16 | 8.5 | 24200 |  |  | 23200 | 95.87% | 1.94 | Both | 487.5 | 1.95 | HRCU-A-CB (Split System: Heat Pump with Remote Outdoor Unit-Air-Source) | N/A
215292764 | Central Heat Pump | AIRQUEST | DLCURAH24ABK | ADP |  | HG8J936 | *96VTN0601412A* | 23400 |  |  | 16 | 8.5 | 24200 |  |  | 23000 | 95.04% | 1.94 | Both | 487.5 | 1.95 | HRCU-A-CB (Split System: Heat Pump with Remote Outdoor Unit-Air-Source) | N/A
215292750 | Central Heat Pump | AIRQUEST | DLCURAH24ABK | ADP |  | H,GE34936 | *96VTN0601412A* | 23600 |  |  | 16 | 8.5 | 24200 |  |  | 23000 | 95.04% | 1.94 | Both | 491.6667 | 1.9667 | HRCU-A-CB (Split System: Heat Pump with Remote Outdoor Unit-Air-Source) | N/A
215292773 | Central Heat Pump | AIRQUEST | DLCURAH24ABK | ADP |  | H,GG81936 | *96VTN0601412A* | 23600 |  |  | 16 | 8.5 | 24200 |  |  | 23000 | 95.04% | 1.94 | Both | 491.6667 | 1.9667 | HRCU-A-CB (Split System: Heat Pump with Remote Outdoor Unit-Air-Source) | N/A
215292748 | Central Heat Pump | AIRQUEST | DLCURAH24ABK | ADP |  | H,GG34936 | *96VTN0601412A* | 23600 |  |  | 16 | 8.5 | 24200 |  |  | 23000 | 95.04% | 1.94 | Both | 491.6667 | 1.9667 | HRCU-A-CB (Split System: Heat Pump with Remote Outdoor Unit-Air-Source) | N/A
215292753 | Central Heat Pump | AIRQUEST | DLCURAH24ABK | ADP |  | H,GE35936 | *96VTN0601412A* | 23600 |  |  | 16 | 8.5 | 24200 |  |  | 23000 | 95.04% | 1.94 | Both | 491.6667 | 1.9667 | HRCU-A-CB (Split System: Heat Pump with Remote Outdoor Unit-Air-Source) | N/A
215292574 | Central Heat Pump | AIRQUEST | DLCURAH24ABK | ADP |  | HG80936 | *96VTN0401410A* | 23400 |  |  | 16 | 8.5 | 24000 |  |  | 23400 | 97.5% | 1.96 | Both | 487.5 | 1.95 | HRCU-A-CB (Split System: Heat Pump with Remote Outdoor Unit-Air-Source) | N/A
215292555 | Central Heat Pump | AIRQUEST | DLCURAH24ABK | ADP |  | H,GE35936 | *96VTN0401410A* | 23400 |  |  | 16 | 8.5 | 24000 |  |  | 23400 | 97.5% | 1.96 | Both | 487.5 | 1.95 | HRCU-A-CB (Split System: Heat Pump with Remote Outdoor Unit-Air-Source) | N/A
215292557 | Central Heat Pump | AIRQUEST | DLCURAH24ABK | ADP |  | H,GG36936 | *96VTN0401410A* | 23400 |  |  | 16 | 8.5 | 24000 |  |  | 23400 | 97.5% | 1.96 | Both | 487.5 | 1.95 | HRCU-A-CB (Split System: Heat Pump with Remote Outdoor Unit-Air-Source) | N/A
215292573 | Central Heat Pump | AIRQUEST | DLCURAH24ABK | ADP |  | H,GG80936 | *96VTN0401410A* | 23400 |  |  | 16 | 8.5 | 24000 |  |  | 23400 | 97.5% | 1.96 | Both | 487.5 | 1.95 | HRCU-A-CB (Split System: Heat Pump with Remote Outdoor Unit-Air-Source) | N/A
215292554 | Central Heat Pump | AIRQUEST | DLCURAH24ABK | ADP |  | H,GG35936 | *96VTN0401410A* | 23400 |  |  | 16 | 8.5 | 24000 |  |  | 23400 | 97.5% | 1.96 | Both | 487.5 | 1.95 | HRCU-A-CB (Split System: Heat Pump with Remote Outdoor Unit-Air-Source) | N/A
215292569 | Central Heat Pump | AIRQUEST | DLCURAH24ABK | ADP |  | H,GG9J936 | *96VTN0401410A* | 23400 |  |  | 16 | 8.5 | 24000 |  |  | 23400 | 97.5% | 1.96 | Both | 487.5 | 1.95 | HRCU-A-CB (Split System: Heat Pump with Remote Outdoor Unit-Air-Source) | N/A
215292657 | Central Heat Pump | AIRQUEST | DLCURAH24ABK | ADP |  | H,GG37936 | *96VTN0401712A* | 23400 |  |  | 16 | 8.5 | 24200 |  |  | 23200 | 95.87% | 1.96 | Both | 487.5 | 1.95 | HRCU-A-CB (Split System: Heat Pump with Remote Outdoor Unit-Air-Source) | N/A
215291894 | Central Heat Pump | AIRQUEST | DLCURAH24ABK | ADP |  | H,GE8J936 | *92MSN0401712A* | 23400 |  |  | 16 | 8.5 | 24800 |  |  | 23600 | 95.16% | 1.96 | Both | 487.5 | 1.95 | HRCU-A-CB (Split System: Heat Pump with Remote Outdoor Unit-Air-Source) | N/A
215291895 | Central Heat Pump | AIRQUEST | DLCURAH24ABK | ADP |  | HE8J936 | *92MSN0401712A* | 23400 |  |  | 16 | 8.5 | 24800 |  |  | 23600 | 95.16% | 1.96 | Both | 487.5 | 1.95 | HRCU-A-CB (Split System: Heat Pump with Remote Outdoor Unit-Air-Source) | N/A
215291882 | Central Heat Pump | AIRQUEST | DLCURAH24ABK | ADP |  | HE35936 | *92MSN0401712A* | 23600 |  |  | 16 | 8.5 | 24800 |  |  | 23600 | 95.16% | 1.96 | Both | 491.6667 | 1.9667 | HRCU-A-CB (Split System: Heat Pump with Remote Outdoor Unit-Air-Source) | N/A
215291879 | Central Heat Pump | AIRQUEST | DLCURAH24ABK | ADP |  | H,GG35936 | *92MSN0401712A* | 23600 |  |  | 16 | 8.5 | 24800 |  |  | 23600 | 95.16% | 1.96 | Both | 491.6667 | 1.9667 | HRCU-A-CB (Split System: Heat Pump with Remote Outdoor Unit-Air-Source) | N/A
215291899 | Central Heat Pump | AIRQUEST | DLCURAH24ABK | ADP |  | H,GG1K936 | *92MSN0401712A* | 23600 |  |  | 16 | 8.5 | 24800 |  |  | 23600 | 95.16% | 1.96 | Both | 491.6667 | 1.9667 | HRCU-A-CB (Split System: Heat Pump with Remote Outdoor Unit-Air-Source) | N/A
215291880 | Central Heat Pump | AIRQUEST | DLCURAH24ABK | ADP |  | HG35936 | *92MSN0401712A* | 23600 |  |  | 16 | 8.5 | 24800 |  |  | 23600 | 95.16% | 1.96 | Both | 491.6667 | 1.9667 | HRCU-A-CB (Split System: Heat Pump with Remote Outdoor Unit-Air-Source) | N/A
215293081 | Central Heat Pump | AIRQUEST | DLCURAH24ABK | ADP |  | HE31930 | *96VTN0802120B* | 22800 |  |  | 16 | 8.5 | 24800 |  |  | 23600 | 95.16% | 1.98 | Both | 475 | 1.9 | HRCU-A-CB (Split System: Heat Pump with Remote Outdoor Unit-Air-Source) | N/A
215293079 | Central Heat Pump | AIRQUEST | DLCURAH24ABK | ADP |  | H,GE31930 | *96VTN0802120B* | 22800 |  |  | 16 | 8.5 | 24800 |  |  | 23600 | 95.16% | 1.98 | Both | 475 | 1.9 | HRCU-A-CB (Split System: Heat Pump with Remote Outdoor Unit-Air-Source) | N/A
215293075 | Central Heat Pump | AIRQUEST | DLCURAH24ABK | ADP |  | H,GG31924 | *96VTN0802120B* | 22800 |  |  | 16 | 8.5 | 24800 |  |  | 23600 | 95.16% | 1.98 | Both | 475 | 1.9 | HRCU-A-CB (Split System: Heat Pump with Remote Outdoor Unit-Air-Source) | N/A
215292362 | Central Heat Pump | AIRQUEST | DLCURAH24ABK | ADP |  | H,GE8J936 | *96MSN0601412A* | 23400 |  |  | 16 | 8.5 | 24600 |  |  | 23400 | 95.12% | 1.98 | Both | 487.5 | 1.95 | HRCU-A-CB (Split System: Heat Pump with Remote Outdoor Unit-Air-Source) | N/A
215292363 | Central Heat Pump | AIRQUEST | DLCURAH24ABK | ADP |  | HE8J936 | *96MSN0601412A* | 23400 |  |  | 16 | 8.5 | 24600 |  |  | 23400 | 95.12% | 1.98 | Both | 487.5 | 1.95 | HRCU-A-CB (Split System: Heat Pump with Remote Outdoor Unit-Air-Source) | N/A
215292239 | Central Heat Pump | AIRQUEST | DLCURAH24ABK | ADP |  | H,GG34936 | *96MSN0401410A* | 23600 |  |  | 16 | 8.5 | 24600 |  |  | 23600 | 95.93% | 1.98 | Both | 491.6667 | 1.9667 | HRCU-A-CB (Split System: Heat Pump with Remote Outdoor Unit-Air-Source) | N/A
215292266 | Central Heat Pump | AIRQUEST | DLCURAH24ABK | ADP |  | HG80936 | *96MSN0401410A* | 23600 |  |  | 16 | 8.5 | 24600 |  |  | 23600 | 95.93% | 1.98 | Both | 491.6667 | 1.9667 | HRCU-A-CB (Split System: Heat Pump with Remote Outdoor Unit-Air-Source) | N/A
215292265 | Central Heat Pump | AIRQUEST | DLCURAH24ABK | ADP |  | H,GG80936 | *96MSN0401410A* | 23600 |  |  | 16 | 8.5 | 24600 |  |  | 23600 | 95.93% | 1.98 | Both | 491.6667 | 1.9667 | HRCU-A-CB (Split System: Heat Pump with Remote Outdoor Unit-Air-Source) | N/A
215292343 | Central Heat Pump | AIRQUEST | DLCURAH24ABK | ADP |  | H,GG34936 | *96MSN0601412A* | 23600 |  |  | 16 | 8.5 | 24600 |  |  | 23400 | 95.12% | 1.98 | Both | 491.6667 | 1.9667 | HRCU-A-CB (Split System: Heat Pump with Remote Outdoor Unit-Air-Source) | N/A
215292348 | Central Heat Pump | AIRQUEST | DLCURAH24ABK | ADP |  | HG35936 | *96MSN0601412A* | 23600 |  |  | 16 | 8.5 | 24600 |  |  | 23400 | 95.12% | 1.98 | Both | 491.6667 | 1.9667 | HRCU-A-CB (Split System: Heat Pump with Remote Outdoor Unit-Air-Source) | N/A
215292260 | Central Heat Pump | AIRQUEST | DLCURAH24ABK | ADP |  | H,GG9J936 | *96MSN0401410A* | 23600 |  |  | 16 | 8.5 | 24600 |  |  | 23600 | 95.93% | 1.98 | Both | 491.6667 | 1.9667 | HRCU-A-CB (Split System: Heat Pump with Remote Outdoor Unit-Air-Source) | N/A
215292263 | Central Heat Pump | AIRQUEST | DLCURAH24ABK | ADP |  | H,GG1K936 | *96MSN0401410A* | 23600 |  |  | 16 | 8.5 | 24600 |  |  | 23600 | 95.93% | 1.98 | Both | 491.6667 | 1.9667 | HRCU-A-CB (Split System: Heat Pump with Remote Outdoor Unit-Air-Source) | N/A
215292929 | Central Heat Pump | AIRQUEST | DLCURAH24ABK | ADP |  | H,GG31924 | *96VTN0801716A* | 23600 |  |  | 16 | 8.5 | 25200 |  |  | 23600 | 93.65% | 1.98 | Both | 491.6667 | 1.9667 | HRCU-A-CB (Split System: Heat Pump with Remote Outdoor Unit-Air-Source) | N/A
215292932 | Central Heat Pump | AIRQUEST | DLCURAH24ABK | ADP |  | H,GE31930 | *96VTN0801716A* | 23600 |  |  | 16 | 8.5 | 25200 |  |  | 23600 | 93.65% | 1.98 | Both | 491.6667 | 1.9667 | HRCU-A-CB (Split System: Heat Pump with Remote Outdoor Unit-Air-Source) | N/A
215292928 | Central Heat Pump | AIRQUEST | DLCURAH24ABK | ADP |  | H,GE24936 | *96VTN0801716A* | 23800 |  |  | 16 | 8.5 | 25200 |  |  | 23600 | 93.65% | 1.98 | Both | 495.8333 | 1.9833 | HRCU-A-CB (Split System: Heat Pump with Remote Outdoor Unit-Air-Source) | N/A
215292648 | Central Heat Pump | AIRQUEST | DLCURAH24ABK | ADP |  | HE33936 | *96VTN0401712A* | 23000 |  |  | 16 | 8.5 | 24200 |  |  | 23800 | 98.35% | 2 | Both | 479.1667 | 1.9167 | HRCU-A-CB (Split System: Heat Pump with Remote Outdoor Unit-Air-Source) | N/A
215292647 | Central Heat Pump | AIRQUEST | DLCURAH24ABK | ADP |  | H,GE33936 | *96VTN0401712A* | 23000 |  |  | 16 | 8.5 | 24200 |  |  | 23800 | 98.35% | 2 | Both | 479.1667 | 1.9167 | HRCU-A-CB (Split System: Heat Pump with Remote Outdoor Unit-Air-Source) | N/A
215292698 | Central Heat Pump | AIRQUEST | DLCURAH24ABK | ADP |  | HG34936 | *96VTN0401712B* | 23200 |  |  | 16 | 8.5 | 24600 |  |  | 23800 | 96.75% | 2 | Both | 483.3333 | 1.9333 | HRCU-A-CB (Split System: Heat Pump with Remote Outdoor Unit-Air-Source) | N/A
215292700 | Central Heat Pump | AIRQUEST | DLCURAH24ABK | ADP |  | HE34936 | *96VTN0401712B* | 23200 |  |  | 16 | 8.5 | 24600 |  |  | 23800 | 96.75% | 2 | Both | 483.3333 | 1.9333 | HRCU-A-CB (Split System: Heat Pump with Remote Outdoor Unit-Air-Source) | N/A
215292607 | Central Heat Pump | AIRQUEST | DLCURAH24ABK | ADP |  | H,GG37936 | *96VTN0401410B* | 23400 |  |  | 16 | 8.5 | 24600 |  |  | 23800 | 96.75% | 2 | Both | 487.5 | 1.95 | HRCU-A-CB (Split System: Heat Pump with Remote Outdoor Unit-Air-Source) | N/A
215292622 | Central Heat Pump | AIRQUEST | DLCURAH24ABK | ADP |  | H,GG1K936 | *96VTN0401410B* | 23400 |  |  | 16 | 8.5 | 24600 |  |  | 23800 | 96.75% | 2 | Both | 487.5 | 1.95 | HRCU-A-CB (Split System: Heat Pump with Remote Outdoor Unit-Air-Source) | N/A
215292721 | Central Heat Pump | AIRQUEST | DLCURAH24ABK | ADP |  | H,GG1K936 | *96VTN0401712B* | 23400 |  |  | 16 | 8.5 | 24600 |  |  | 23800 | 96.75% | 2 | Both | 487.5 | 1.95 | HRCU-A-CB (Split System: Heat Pump with Remote Outdoor Unit-Air-Source) | N/A
215292339 | Central Heat Pump | AIRQUEST | DLCURAH24ABK | ADP |  | H,GG33936 | *96MSN0601412A* | 23400 |  |  | 16 | 8.5 | 24600 |  |  | 23800 | 96.75% | 2 | Both | 487.5 | 1.95 | HRCU-A-CB (Split System: Heat Pump with Remote Outdoor Unit-Air-Source) | N/A
215292723 | Central Heat Pump | AIRQUEST | DLCURAH24ABK | ADP |  | H,GG80936 | *96VTN0401712B* | 23400 |  |  | 16 | 8.5 | 24600 |  |  | 23800 | 96.75% | 2 | Both | 487.5 | 1.95 | HRCU-A-CB (Split System: Heat Pump with Remote Outdoor Unit-Air-Source) | N/A
215292704 | Central Heat Pump | AIRQUEST | DLCURAH24ABK | ADP |  | HE35936 | *96VTN0401712B* | 23400 |  |  | 16 | 8.5 | 24600 |  |  | 23800 | 96.75% | 2 | Both | 487.5 | 1.95 | HRCU-A-CB (Split System: Heat Pump with Remote Outdoor Unit-Air-Source) | N/A
215292720 | Central Heat Pump | AIRQUEST | DLCURAH24ABK | ADP |  | H,GE9J936 | *96VTN0401712B* | 23400 |  |  | 16 | 8.5 | 24600 |  |  | 23800 | 96.75% | 2 | Both | 487.5 | 1.95 | HRCU-A-CB (Split System: Heat Pump with Remote Outdoor Unit-Air-Source) | N/A
215292361 | Central Heat Pump | AIRQUEST | DLCURAH24ABK | ADP |  | HG8J936 | *96MSN0601412A* | 23400 |  |  | 16 | 8.5 | 24600 |  |  | 23800 | 96.75% | 2 | Both | 487.5 | 1.95 | HRCU-A-CB (Split System: Heat Pump with Remote Outdoor Unit-Air-Source) | N/A
215292366 | Central Heat Pump | AIRQUEST | DLCURAH24ABK | ADP |  | H,GE9J936 | *96MSN0601412A* | 23600 |  |  | 16 | 8.5 | 24600 |  |  | 23800 | 96.75% | 2 | Both | 491.6667 | 1.9667 | HRCU-A-CB (Split System: Heat Pump with Remote Outdoor Unit-Air-Source) | N/A
215292478 | Central Heat Pump | AIRQUEST | DLCURAH24ABK | ADP |  | H,GE23936 | *96MSN0802120A* | 22600 |  |  | 16 | 8.5 | 24800 |  |  | 23800 | 95.97% | 2.02 | Both | 470.8333 | 1.8833 | HRCU-A-CB (Split System: Heat Pump with Remote Outdoor Unit-Air-Source) | N/A
215292482 | Central Heat Pump | AIRQUEST | DLCURAH24ABK | ADP |  | H,GG31930 | *96MSN0802120A* | 22600 |  |  | 16 | 8.5 | 24800 |  |  | 23800 | 95.97% | 2.02 | Both | 470.8333 | 1.8833 | HRCU-A-CB (Split System: Heat Pump with Remote Outdoor Unit-Air-Source) | N/A
215292568 | Central Heat Pump | AIRQUEST | DLCURAH24ABK | ADP |  | HE8J936 | *96VTN0401410A* | 23000 |  |  | 16 | 8.5 | 24200 |  |  | 23800 | 98.35% | 2.02 | Both | 479.1667 | 1.9167 | HRCU-A-CB (Split System: Heat Pump with Remote Outdoor Unit-Air-Source) | N/A
215292566 | Central Heat Pump | AIRQUEST | DLCURAH24ABK | ADP |  | HG8J936 | *96VTN0401410A* | 23000 |  |  | 16 | 8.5 | 24200 |  |  | 23800 | 98.35% | 2.02 | Both | 479.1667 | 1.9167 | HRCU-A-CB (Split System: Heat Pump with Remote Outdoor Unit-Air-Source) | N/A
215292216 | Central Heat Pump | AIRQUEST | DLCURAH24ABK | ADP |  | HG81936 | *96MSN0261410A* | 23400 |  |  | 16 | 8.5 | 24600 |  |  | 24000 | 97.56% | 2.02 | Both | 487.5 | 1.95 | HRCU-A-CB (Split System: Heat Pump with Remote Outdoor Unit-Air-Source) | N/A
215292706 | Central Heat Pump | AIRQUEST | DLCURAH24ABK | ADP |  | H,GG37936 | *96VTN0401712B* | 23400 |  |  | 16 | 8.5 | 24600 |  |  | 24000 | 97.56% | 2.02 | Both | 487.5 | 1.95 | HRCU-A-CB (Split System: Heat Pump with Remote Outdoor Unit-Air-Source) | N/A
215292718 | Central Heat Pump | AIRQUEST | DLCURAH24ABK | ADP |  | H,GG9J936 | *96VTN0401712B* | 23400 |  |  | 16 | 8.5 | 24600 |  |  | 24000 | 97.56% | 2.02 | Both | 487.5 | 1.95 | HRCU-A-CB (Split System: Heat Pump with Remote Outdoor Unit-Air-Source) | N/A
215292830 | Central Heat Pump | AIRQUEST | DLCURAH24ABK | ADP |  | H,GG31924 | *96VTN0601714A* | 23400 |  |  | 16 | 8.5 | 25200 |  |  | 24000 | 95.24% | 2.02 | Both | 487.5 | 1.95 | HRCU-A-CB (Split System: Heat Pump with Remote Outdoor Unit-Air-Source) | N/A
215294644 | Central Heat Pump | AIRQUEST | DLCURAH36ABK | ADP |  | H,GG36936 | *92MSN0601714A* | 35400 |  |  | 16 | 8.5 | 36200 |  |  | 34400 | 95.03% | 2.02 | Both | 737.5 | 2.95 | HRCU-A-CB (Split System: Heat Pump with Remote Outdoor Unit-Air-Source) | N/A
215294645 | Central Heat Pump | AIRQUEST | DLCURAH36ABK | ADP |  | H,GE36936 | *92MSN0601714A* | 35400 |  |  | 16 | 8.5 | 36200 |  |  | 34400 | 95.03% | 2.02 | Both | 737.5 | 2.95 | HRCU-A-CB (Split System: Heat Pump with Remote Outdoor Unit-Air-Source) | N/A
215295193 | Central Heat Pump | AIRQUEST | DLCURAH36ABK | ADP |  | H,GE36936 | *96MSN1202422A* | 35400 |  |  | 16 | 8.5 | 36200 |  |  | 34200 | 94.48% | 2.02 | Both | 737.5 | 2.95 | HRCU-A-CB (Split System: Heat Pump with Remote Outdoor Unit-Air-Source) | N/A
215295237 | Central Heat Pump | AIRQUEST | DLCURAH36ABK | ADP |  | HE36936 | *96MSN1402422A* | 35400 |  |  | 16 | 8.5 | 36200 |  |  | 34200 | 94.48% | 2.02 | Both | 737.5 | 2.95 | HRCU-A-CB (Split System: Heat Pump with Remote Outdoor Unit-Air-Source) | N/A
215294646 | Central Heat Pump | AIRQUEST | DLCURAH36ABK | ADP |  | HE36936 | *92MSN0601714A* | 35400 |  |  | 16 | 8.5 | 36200 |  |  | 34400 | 95.03% | 2.02 | Both | 737.5 | 2.95 | HRCU-A-CB (Split System: Heat Pump with Remote Outdoor Unit-Air-Source) | N/A
215295194 | Central Heat Pump | AIRQUEST | DLCURAH36ABK | ADP |  | HE36936 | *96MSN1202422A* | 35400 |  |  | 16 | 8.5 | 36200 |  |  | 34200 | 94.48% | 2.02 | Both | 737.5 | 2.95 | HRCU-A-CB (Split System: Heat Pump with Remote Outdoor Unit-Air-Source) | N/A
215295192 | Central Heat Pump | AIRQUEST | DLCURAH36ABK | ADP |  | H,GG36936 | *96MSN1202422A* | 35400 |  |  | 16 | 8.5 | 36200 |  |  | 34200 | 94.48% | 2.02 | Both | 737.5 | 2.95 | HRCU-A-CB (Split System: Heat Pump with Remote Outdoor Unit-Air-Source) | N/A
215295758 | Central Heat Pump | AIRQUEST | DLCURAH36ABK | ADP |  | H,GG36936 | *96VTN1202422B* | 35400 |  |  | 16 | 8.5 | 36200 |  |  | 34200 | 94.48% | 2.02 | Both | 737.5 | 2.95 | HRCU-A-CB (Split System: Heat Pump with Remote Outdoor Unit-Air-Source) | N/A
215295195 | Central Heat Pump | AIRQUEST | DLCURAH36ABK | ADP |  | H,GG37936 | *96MSN1202422A* | 35600 |  |  | 16 | 8.5 | 36200 |  |  | 34200 | 94.48% | 2.02 | Both | 741.6667 | 2.9667 | HRCU-A-CB (Split System: Heat Pump with Remote Outdoor Unit-Air-Source) | N/A
215295209 | Central Heat Pump | AIRQUEST | DLCURAH36ABK | ADP |  | H,GG80936 | *96MSN1202422A* | 35600 |  |  | 16 | 8.5 | 36200 |  |  | 34200 | 94.48% | 2.02 | Both | 741.6667 | 2.9667 | HRCU-A-CB (Split System: Heat Pump with Remote Outdoor Unit-Air-Source) | N/A
215295212 | Central Heat Pump | AIRQUEST | DLCURAH36ABK | ADP |  | H,GG81936 | *96MSN1202422A* | 35600 |  |  | 16 | 8.5 | 36200 |  |  | 34200 | 94.48% | 2.02 | Both | 741.6667 | 2.9667 | HRCU-A-CB (Split System: Heat Pump with Remote Outdoor Unit-Air-Source) | N/A
215294665 | Central Heat Pump | AIRQUEST | DLCURAH36ABK | ADP |  | HG81936 | *92MSN0601714A* | 35600 |  |  | 16 | 8.5 | 36200 |  |  | 34400 | 95.03% | 2.02 | Both | 741.6667 | 2.9667 | HRCU-A-CB (Split System: Heat Pump with Remote Outdoor Unit-Air-Source) | N/A
215295213 | Central Heat Pump | AIRQUEST | DLCURAH36ABK | ADP |  | HG81936 | *96MSN1202422A* | 35600 |  |  | 16 | 8.5 | 36200 |  |  | 34200 | 94.48% | 2.02 | Both | 741.6667 | 2.9667 | HRCU-A-CB (Split System: Heat Pump with Remote Outdoor Unit-Air-Source) | N/A
215294661 | Central Heat Pump | AIRQUEST | DLCURAH36ABK | ADP |  | H,GG80936 | *92MSN0601714A* | 35600 |  |  | 16 | 8.5 | 36200 |  |  | 34400 | 95.03% | 2.02 | Both | 741.6667 | 2.9667 | HRCU-A-CB (Split System: Heat Pump with Remote Outdoor Unit-Air-Source) | N/A
215294666 | Central Heat Pump | AIRQUEST | DLCURAH36ABK | ADP |  | HG82936 | *92MSN0601714A* | 35600 |  |  | 16 | 8.5 | 36200 |  |  | 34400 | 95.03% | 2.02 | Both | 741.6667 | 2.9667 | HRCU-A-CB (Split System: Heat Pump with Remote Outdoor Unit-Air-Source) | N/A
215295254 | Central Heat Pump | AIRQUEST | DLCURAH36ABK | ADP |  | H,GE80936 | *96MSN1402422A* | 35600 |  |  | 16 | 8.5 | 36200 |  |  | 34200 | 94.48% | 2.02 | Both | 741.6667 | 2.9667 | HRCU-A-CB (Split System: Heat Pump with Remote Outdoor Unit-Air-Source) | N/A
215295196 | Central Heat Pump | AIRQUEST | DLCURAH36ABK | ADP |  | H,GG48936 | *96MSN1202422A* | 35600 |  |  | 16 | 8.5 | 36200 |  |  | 34200 | 94.48% | 2.02 | Both | 741.6667 | 2.9667 | HRCU-A-CB (Split System: Heat Pump with Remote Outdoor Unit-Air-Source) | N/A
215295778 | Central Heat Pump | AIRQUEST | DLCURAH36ABK | ADP |  | H,GG81936 | *96VTN1202422B* | 35600 |  |  | 16 | 8.5 | 36200 |  |  | 34200 | 94.48% | 2.02 | Both | 741.6667 | 2.9667 | HRCU-A-CB (Split System: Heat Pump with Remote Outdoor Unit-Air-Source) | N/A
215294755 | Central Heat Pump | AIRQUEST | DLCURAH36ABK | ADP |  | H,GE36936 | *92MSN0802120A* | 35600 |  |  | 16 | 8.5 | 36200 |  |  | 34200 | 94.48% | 2.02 | Both | 741.6667 | 2.9667 | HRCU-A-CB (Split System: Heat Pump with Remote Outdoor Unit-Air-Source) | N/A
215294664 | Central Heat Pump | AIRQUEST | DLCURAH36ABK | ADP |  | H,GG81936 | *92MSN0601714A* | 35600 |  |  | 16 | 8.5 | 36200 |  |  | 34400 | 95.03% | 2.02 | Both | 741.6667 | 2.9667 | HRCU-A-CB (Split System: Heat Pump with Remote Outdoor Unit-Air-Source) | N/A
215294689 | Central Heat Pump | AIRQUEST | DLCURAH36ABK | ADP |  | HE36936 | *92MSN0801716A* | 35600 |  |  | 16 | 8.5 | 36200 |  |  | 34200 | 94.48% | 2.02 | Both | 741.6667 | 2.9667 | HRCU-A-CB (Split System: Heat Pump with Remote Outdoor Unit-Air-Source) | N/A
215295214 | Central Heat Pump | AIRQUEST | DLCURAH36ABK | ADP |  | HG82936 | *96MSN1202422A* | 35600 |  |  | 16 | 8.5 | 36200 |  |  | 34200 | 94.48% | 2.02 | Both | 741.6667 | 2.9667 | HRCU-A-CB (Split System: Heat Pump with Remote Outdoor Unit-Air-Source) | N/A
215294662 | Central Heat Pump | AIRQUEST | DLCURAH36ABK | ADP |  | HG80936 | *92MSN0601714A* | 35600 |  |  | 16 | 8.5 | 36200 |  |  | 34400 | 95.03% | 2.02 | Both | 741.6667 | 2.9667 | HRCU-A-CB (Split System: Heat Pump with Remote Outdoor Unit-Air-Source) | N/A
215294687 | Central Heat Pump | AIRQUEST | DLCURAH36ABK | ADP |  | H,GG36936 | *92MSN0801716A* | 35600 |  |  | 16 | 8.5 | 36200 |  |  | 34200 | 94.48% | 2.02 | Both | 741.6667 | 2.9667 | HRCU-A-CB (Split System: Heat Pump with Remote Outdoor Unit-Air-Source) | N/A
215294805 | Central Heat Pump | AIRQUEST | DLCURAH36ABK | ADP |  | H,GG36936 | *92MSN1002120A* | 35600 |  |  | 16 | 8.5 | 36200 |  |  | 34200 | 94.48% | 2.02 | Both | 741.6667 | 2.9667 | HRCU-A-CB (Split System: Heat Pump with Remote Outdoor Unit-Air-Source) | N/A
215294807 | Central Heat Pump | AIRQUEST | DLCURAH36ABK | ADP |  | HE36936 | *92MSN1002120A* | 35600 |  |  | 16 | 8.5 | 36200 |  |  | 34200 | 94.48% | 2.02 | Both | 741.6667 | 2.9667 | HRCU-A-CB (Split System: Heat Pump with Remote Outdoor Unit-Air-Source) | N/A
215294663 | Central Heat Pump | AIRQUEST | DLCURAH36ABK | ADP |  | H,GE80936 | *92MSN0601714A* | 35600 |  |  | 16 | 8.5 | 36200 |  |  | 34400 | 95.03% | 2.02 | Both | 741.6667 | 2.9667 | HRCU-A-CB (Split System: Heat Pump with Remote Outdoor Unit-Air-Source) | N/A
215294688 | Central Heat Pump | AIRQUEST | DLCURAH36ABK | ADP |  | H,GE36936 | *92MSN0801716A* | 35600 |  |  | 16 | 8.5 | 36200 |  |  | 34200 | 94.48% | 2.02 | Both | 741.6667 | 2.9667 | HRCU-A-CB (Split System: Heat Pump with Remote Outdoor Unit-Air-Source) | N/A
215295197 | Central Heat Pump | AIRQUEST | DLCURAH36ABK | ADP |  | HG48936 | *96MSN1202422A* | 35600 |  |  | 16 | 8.5 | 36200 |  |  | 34200 | 94.48% | 2.02 | Both | 741.6667 | 2.9667 | HRCU-A-CB (Split System: Heat Pump with Remote Outdoor Unit-Air-Source) | N/A
215295761 | Central Heat Pump | AIRQUEST | DLCURAH36ABK | ADP |  | H,GG37936 | *96VTN1202422B* | 35600 |  |  | 16 | 8.5 | 36200 |  |  | 34200 | 94.48% | 2.02 | Both | 741.6667 | 2.9667 | HRCU-A-CB (Split System: Heat Pump with Remote Outdoor Unit-Air-Source) | N/A
215295240 | Central Heat Pump | AIRQUEST | DLCURAH36ABK | ADP |  | HG48936 | *96MSN1402422A* | 35600 |  |  | 16 | 8.5 | 36200 |  |  | 34200 | 94.48% | 2.02 | Both | 741.6667 | 2.9667 | HRCU-A-CB (Split System: Heat Pump with Remote Outdoor Unit-Air-Source) | N/A
215295777 | Central Heat Pump | AIRQUEST | DLCURAH36ABK | ADP |  | H,GE80936 | *96VTN1202422B* | 35600 |  |  | 16 | 8.5 | 36200 |  |  | 34200 | 94.48% | 2.02 | Both | 741.6667 | 2.9667 | HRCU-A-CB (Split System: Heat Pump with Remote Outdoor Unit-Air-Source) | N/A
215295780 | Central Heat Pump | AIRQUEST | DLCURAH36ABK | ADP |  | HG82936 | *96VTN1202422B* | 35600 |  |  | 16 | 8.5 | 36200 |  |  | 34200 | 94.48% | 2.02 | Both | 741.6667 | 2.9667 | HRCU-A-CB (Split System: Heat Pump with Remote Outdoor Unit-Air-Source) | N/A
215295775 | Central Heat Pump | AIRQUEST | DLCURAH36ABK | ADP |  | H,GG80936 | *96VTN1202422B* | 35600 |  |  | 16 | 8.5 | 36200 |  |  | 34200 | 94.48% | 2.02 | Both | 741.6667 | 2.9667 | HRCU-A-CB (Split System: Heat Pump with Remote Outdoor Unit-Air-Source) | N/A
215295762 | Central Heat Pump | AIRQUEST | DLCURAH36ABK | ADP |  | H,GG48936 | *96VTN1202422B* | 35600 |  |  | 16 | 8.5 | 36200 |  |  | 34200 | 94.48% | 2.02 | Both | 741.6667 | 2.9667 | HRCU-A-CB (Split System: Heat Pump with Remote Outdoor Unit-Air-Source) | N/A
215295253 | Central Heat Pump | AIRQUEST | DLCURAH36ABK | ADP |  | HG80936 | *96MSN1402422A* | 35600 |  |  | 16 | 8.5 | 36200 |  |  | 34200 | 94.48% | 2.02 | Both | 741.6667 | 2.9667 | HRCU-A-CB (Split System: Heat Pump with Remote Outdoor Unit-Air-Source) | N/A
215294808 | Central Heat Pump | AIRQUEST | DLCURAH36ABK | ADP |  | H,GG37936 | *92MSN1002120A* | 35800 |  |  | 16 | 8.5 | 36200 |  |  | 34200 | 94.48% | 2.02 | Both | 745.8333 | 2.9833 | HRCU-A-CB (Split System: Heat Pump with Remote Outdoor Unit-Air-Source) | N/A
215294712 | Central Heat Pump | AIRQUEST | DLCURAH36ABK | ADP |  | H,GE80936 | *92MSN0801716A* | 35800 |  |  | 16 | 8.5 | 36200 |  |  | 34200 | 94.48% | 2.02 | Both | 745.8333 | 2.9833 | HRCU-A-CB (Split System: Heat Pump with Remote Outdoor Unit-Air-Source) | N/A
215294692 | Central Heat Pump | AIRQUEST | DLCURAH36ABK | ADP |  | HG48936 | *92MSN0801716A* | 35800 |  |  | 16 | 8.5 | 36200 |  |  | 34200 | 94.48% | 2.02 | Both | 745.8333 | 2.9833 | HRCU-A-CB (Split System: Heat Pump with Remote Outdoor Unit-Air-Source) | N/A
215294759 | Central Heat Pump | AIRQUEST | DLCURAH36ABK | ADP |  | H,GG37936 | *92MSN0802120A* | 35800 |  |  | 16 | 8.5 | 36200 |  |  | 34200 | 94.48% | 2.02 | Both | 745.8333 | 2.9833 | HRCU-A-CB (Split System: Heat Pump with Remote Outdoor Unit-Air-Source) | N/A
215294762 | Central Heat Pump | AIRQUEST | DLCURAH36ABK | ADP |  | HG48936 | *92MSN0802120A* | 35800 |  |  | 16 | 8.5 | 36200 |  |  | 34200 | 94.48% | 2.02 | Both | 745.8333 | 2.9833 | HRCU-A-CB (Split System: Heat Pump with Remote Outdoor Unit-Air-Source) | N/A
215294779 | Central Heat Pump | AIRQUEST | DLCURAH36ABK | ADP |  | H,GG80936 | *92MSN0802120A* | 35800 |  |  | 16 | 8.5 | 36200 |  |  | 34200 | 94.48% | 2.02 | Both | 745.8333 | 2.9833 | HRCU-A-CB (Split System: Heat Pump with Remote Outdoor Unit-Air-Source) | N/A
215294711 | Central Heat Pump | AIRQUEST | DLCURAH36ABK | ADP |  | HG80936 | *92MSN0801716A* | 35800 |  |  | 16 | 8.5 | 36200 |  |  | 34200 | 94.48% | 2.02 | Both | 745.8333 | 2.9833 | HRCU-A-CB (Split System: Heat Pump with Remote Outdoor Unit-Air-Source) | N/A
215294782 | Central Heat Pump | AIRQUEST | DLCURAH36ABK | ADP |  | H,GG81936 | *92MSN0802120A* | 35800 |  |  | 16 | 8.5 | 36200 |  |  | 34200 | 94.48% | 2.02 | Both | 745.8333 | 2.9833 | HRCU-A-CB (Split System: Heat Pump with Remote Outdoor Unit-Air-Source) | N/A
215294690 | Central Heat Pump | AIRQUEST | DLCURAH36ABK | ADP |  | H,GG37936 | *92MSN0801716A* | 35800 |  |  | 16 | 8.5 | 36200 |  |  | 34200 | 94.48% | 2.02 | Both | 745.8333 | 2.9833 | HRCU-A-CB (Split System: Heat Pump with Remote Outdoor Unit-Air-Source) | N/A
215294824 | Central Heat Pump | AIRQUEST | DLCURAH36ABK | ADP |  | H,GE80936 | *92MSN1002120A* | 35800 |  |  | 16 | 8.5 | 36200 |  |  | 34200 | 94.48% | 2.02 | Both | 745.8333 | 2.9833 | HRCU-A-CB (Split System: Heat Pump with Remote Outdoor Unit-Air-Source) | N/A
215294718 | Central Heat Pump | AIRQUEST | DLCURAH36ABK | ADP |  | HG82936 | *92MSN0801716A* | 35800 |  |  | 16 | 8.5 | 36200 |  |  | 34200 | 94.48% | 2.02 | Both | 745.8333 | 2.9833 | HRCU-A-CB (Split System: Heat Pump with Remote Outdoor Unit-Air-Source) | N/A
215292763 | Central Heat Pump | AIRQUEST | DLCURAH24ABK | ADP |  | HE7J936 | *96VTN0601412A* | 23200 |  |  | 16 | 8.5 | 24800 |  |  | 24200 | 97.58% | 2.04 | Both | 483.3333 | 1.9333 | HRCU-A-CB (Split System: Heat Pump with Remote Outdoor Unit-Air-Source) | N/A
215292762 | Central Heat Pump | AIRQUEST | DLCURAH24ABK | ADP |  | H,GE7J936 | *96VTN0601412A* | 23200 |  |  | 16 | 8.5 | 24800 |  |  | 24200 | 97.58% | 2.04 | Both | 483.3333 | 1.9333 | HRCU-A-CB (Split System: Heat Pump with Remote Outdoor Unit-Air-Source) | N/A
215292189 | Central Heat Pump | AIRQUEST | DLCURAH24ABK | ADP |  | H,GE34936 | *96MSN0261410A* | 23400 |  |  | 16 | 8.5 | 24800 |  |  | 24200 | 97.58% | 2.04 | Both | 487.5 | 1.95 | HRCU-A-CB (Split System: Heat Pump with Remote Outdoor Unit-Air-Source) | N/A
215295108 | Central Heat Pump | AIRQUEST | DLCURAH36ABK | ADP |  | HE36936 | *96MSN1002120A* | 35800 |  |  | 16 | 8.5 | 36200 |  |  | 34200 | 94.48% | 2.04 | Both | 745.8333 | 2.9833 | HRCU-A-CB (Split System: Heat Pump with Remote Outdoor Unit-Air-Source) | N/A
215295596 | Central Heat Pump | AIRQUEST | DLCURAH36ABK | ADP |  | H,GG36936 | *96VTN1002120B* | 35800 |  |  | 16 | 8.5 | 36200 |  |  | 34400 | 95.03% | 2.04 | Both | 745.8333 | 2.9833 | HRCU-A-CB (Split System: Heat Pump with Remote Outdoor Unit-Air-Source) | N/A
215295612 | Central Heat Pump | AIRQUEST | DLCURAH36ABK | ADP |  | H,GE1K936 | *96VTN1002120B* | 35800 |  |  | 16 | 8.5 | 36200 |  |  | 34400 | 95.03% | 2.04 | Both | 745.8333 | 2.9833 | HRCU-A-CB (Split System: Heat Pump with Remote Outdoor Unit-Air-Source) | N/A
215295107 | Central Heat Pump | AIRQUEST | DLCURAH36ABK | ADP |  | H,GE36936 | *96MSN1002120A* | 35800 |  |  | 16 | 8.5 | 36200 |  |  | 34200 | 94.48% | 2.04 | Both | 745.8333 | 2.9833 | HRCU-A-CB (Split System: Heat Pump with Remote Outdoor Unit-Air-Source) | N/A
215295598 | Central Heat Pump | AIRQUEST | DLCURAH36ABK | ADP |  | HE36936 | *96VTN1002120B* | 35800 |  |  | 16 | 8.5 | 36200 |  |  | 34400 | 95.03% | 2.04 | Both | 745.8333 | 2.9833 | HRCU-A-CB (Split System: Heat Pump with Remote Outdoor Unit-Air-Source) | N/A
215294848 | Central Heat Pump | AIRQUEST | DLCURAH36ABK | ADP |  | H,GG36936 | *92MSN1002122A* | 35800 |  |  | 16 | 8.5 | 36200 |  |  | 34200 | 94.48% | 2.04 | Both | 745.8333 | 2.9833 | HRCU-A-CB (Split System: Heat Pump with Remote Outdoor Unit-Air-Source) | N/A
215294864 | Central Heat Pump | AIRQUEST | DLCURAH36ABK | ADP |  | H,GG1K936 | *92MSN1002122A* | 35800 |  |  | 16 | 8.5 | 36200 |  |  | 34200 | 94.48% | 2.04 | Both | 745.8333 | 2.9833 | HRCU-A-CB (Split System: Heat Pump with Remote Outdoor Unit-Air-Source) | N/A
215295106 | Central Heat Pump | AIRQUEST | DLCURAH36ABK | ADP |  | H,GG36936 | *96MSN1002120A* | 35800 |  |  | 16 | 8.5 | 36200 |  |  | 34200 | 94.48% | 2.04 | Both | 745.8333 | 2.9833 | HRCU-A-CB (Split System: Heat Pump with Remote Outdoor Unit-Air-Source) | N/A
215294850 | Central Heat Pump | AIRQUEST | DLCURAH36ABK | ADP |  | HE36936 | *92MSN1002122A* | 35800 |  |  | 16 | 8.5 | 36200 |  |  | 34200 | 94.48% | 2.04 | Both | 745.8333 | 2.9833 | HRCU-A-CB (Split System: Heat Pump with Remote Outdoor Unit-Air-Source) | N/A
215295078 | Central Heat Pump | AIRQUEST | DLCURAH36ABK | ADP |  | H,GG1K936 | *96MSN0802120A* | 35800 |  |  | 16 | 8.5 | 36400 |  |  | 34400 | 94.51% | 2.04 | Both | 745.8333 | 2.9833 | HRCU-A-CB (Split System: Heat Pump with Remote Outdoor Unit-Air-Source) | N/A
215295065 | Central Heat Pump | AIRQUEST | DLCURAH36ABK | ADP |  | HE36936 | *96MSN0802120A* | 35800 |  |  | 16 | 8.5 | 36400 |  |  | 34400 | 94.51% | 2.04 | Both | 745.8333 | 2.9833 | HRCU-A-CB (Split System: Heat Pump with Remote Outdoor Unit-Air-Source) | N/A
215295064 | Central Heat Pump | AIRQUEST | DLCURAH36ABK | ADP |  | H,GE36936 | *96MSN0802120A* | 35800 |  |  | 16 | 8.5 | 36400 |  |  | 34400 | 94.51% | 2.04 | Both | 745.8333 | 2.9833 | HRCU-A-CB (Split System: Heat Pump with Remote Outdoor Unit-Air-Source) | N/A
215295127 | Central Heat Pump | AIRQUEST | DLCURAH36ABK | ADP |  | HG81936 | *96MSN1002120A* | 36000 |  |  | 16 | 8.5 | 36200 |  |  | 34200 | 94.48% | 2.04 | Both | 750 | 3 | HRCU-A-CB (Split System: Heat Pump with Remote Outdoor Unit-Air-Source) | N/A
215295128 | Central Heat Pump | AIRQUEST | DLCURAH36ABK | ADP |  | HG82936 | *96MSN1002120A* | 36000 |  |  | 16 | 8.5 | 36200 |  |  | 34200 | 94.48% | 2.04 | Both | 750 | 3 | HRCU-A-CB (Split System: Heat Pump with Remote Outdoor Unit-Air-Source) | N/A
215295601 | Central Heat Pump | AIRQUEST | DLCURAH36ABK | ADP |  | HG48936 | *96VTN1002120B* | 36000 |  |  | 16 | 8.5 | 36200 |  |  | 34400 | 95.03% | 2.04 | Both | 750 | 3 | HRCU-A-CB (Split System: Heat Pump with Remote Outdoor Unit-Air-Source) | N/A
215295125 | Central Heat Pump | AIRQUEST | DLCURAH36ABK | ADP |  | H,GE80936 | *96MSN1002120A* | 36000 |  |  | 16 | 8.5 | 36200 |  |  | 34200 | 94.48% | 2.04 | Both | 750 | 3 | HRCU-A-CB (Split System: Heat Pump with Remote Outdoor Unit-Air-Source) | N/A
215295600 | Central Heat Pump | AIRQUEST | DLCURAH36ABK | ADP |  | H,GG48936 | *96VTN1002120B* | 36000 |  |  | 16 | 8.5 | 36200 |  |  | 34400 | 95.03% | 2.04 | Both | 750 | 3 | HRCU-A-CB (Split System: Heat Pump with Remote Outdoor Unit-Air-Source) | N/A
215294866 | Central Heat Pump | AIRQUEST | DLCURAH36ABK | ADP |  | H,GG80936 | *92MSN1002122A* | 36000 |  |  | 16 | 8.5 | 36200 |  |  | 34200 | 94.48% | 2.04 | Both | 750 | 3 | HRCU-A-CB (Split System: Heat Pump with Remote Outdoor Unit-Air-Source) | N/A
215295123 | Central Heat Pump | AIRQUEST | DLCURAH36ABK | ADP |  | H,GG80936 | *96MSN1002120A* | 36000 |  |  | 16 | 8.5 | 36200 |  |  | 34200 | 94.48% | 2.04 | Both | 750 | 3 | HRCU-A-CB (Split System: Heat Pump with Remote Outdoor Unit-Air-Source) | N/A
215295618 | Central Heat Pump | AIRQUEST | DLCURAH36ABK | ADP |  | HG82936 | *96VTN1002120B* | 36000 |  |  | 16 | 8.5 | 36200 |  |  | 34400 | 95.03% | 2.04 | Both | 750 | 3 | HRCU-A-CB (Split System: Heat Pump with Remote Outdoor Unit-Air-Source) | N/A
215295614 | Central Heat Pump | AIRQUEST | DLCURAH36ABK | ADP |  | HG80936 | *96VTN1002120B* | 36000 |  |  | 16 | 8.5 | 36200 |  |  | 34400 | 95.03% | 2.04 | Both | 750 | 3 | HRCU-A-CB (Split System: Heat Pump with Remote Outdoor Unit-Air-Source) | N/A
215294868 | Central Heat Pump | AIRQUEST | DLCURAH36ABK | ADP |  | H,GE80936 | *92MSN1002122A* | 36000 |  |  | 16 | 8.5 | 36200 |  |  | 34200 | 94.48% | 2.04 | Both | 750 | 3 | HRCU-A-CB (Split System: Heat Pump with Remote Outdoor Unit-Air-Source) | N/A
215295124 | Central Heat Pump | AIRQUEST | DLCURAH36ABK | ADP |  | HG80936 | *96MSN1002120A* | 36000 |  |  | 16 | 8.5 | 36200 |  |  | 34200 | 94.48% | 2.04 | Both | 750 | 3 | HRCU-A-CB (Split System: Heat Pump with Remote Outdoor Unit-Air-Source) | N/A
215295110 | Central Heat Pump | AIRQUEST | DLCURAH36ABK | ADP |  | H,GG48936 | *96MSN1002120A* | 36000 |  |  | 16 | 8.5 | 36200 |  |  | 34200 | 94.48% | 2.04 | Both | 750 | 3 | HRCU-A-CB (Split System: Heat Pump with Remote Outdoor Unit-Air-Source) | N/A
215295084 | Central Heat Pump | AIRQUEST | DLCURAH36ABK | ADP |  | HG81936 | *96MSN0802120A* | 36000 |  |  | 16 | 8.5 | 36400 |  |  | 34400 | 94.51% | 2.04 | Both | 750 | 3 | HRCU-A-CB (Split System: Heat Pump with Remote Outdoor Unit-Air-Source) | N/A
215295517 | Central Heat Pump | AIRQUEST | DLCURAH36ABK | ADP |  | HE36936 | *96VTN0802120B* | 36000 |  |  | 16 | 8.5 | 36400 |  |  | 34400 | 94.51% | 2.04 | Both | 750 | 3 | HRCU-A-CB (Split System: Heat Pump with Remote Outdoor Unit-Air-Source) | N/A
215295531 | Central Heat Pump | AIRQUEST | DLCURAH36ABK | ADP |  | H,GE1K936 | *96VTN0802120B* | 36000 |  |  | 16 | 8.5 | 36400 |  |  | 34400 | 94.51% | 2.04 | Both | 750 | 3 | HRCU-A-CB (Split System: Heat Pump with Remote Outdoor Unit-Air-Source) | N/A
215295080 | Central Heat Pump | AIRQUEST | DLCURAH36ABK | ADP |  | H,GG80936 | *96MSN0802120A* | 36000 |  |  | 16 | 8.5 | 36400 |  |  | 34400 | 94.51% | 2.04 | Both | 750 | 3 | HRCU-A-CB (Split System: Heat Pump with Remote Outdoor Unit-Air-Source) | N/A
215294894 | Central Heat Pump | AIRQUEST | DLCURAH36ABK | ADP |  | HE36936 | *92MSN1202420A* | 36000 |  |  | 16 | 8.5 | 36400 |  |  | 34400 | 94.51% | 2.04 | Both | 750 | 3 | HRCU-A-CB (Split System: Heat Pump with Remote Outdoor Unit-Air-Source) | N/A
215295066 | Central Heat Pump | AIRQUEST | DLCURAH36ABK | ADP |  | H,GG37936 | *96MSN0802120A* | 36000 |  |  | 16 | 8.5 | 36400 |  |  | 34400 | 94.51% | 2.04 | Both | 750 | 3 | HRCU-A-CB (Split System: Heat Pump with Remote Outdoor Unit-Air-Source) | N/A
215295083 | Central Heat Pump | AIRQUEST | DLCURAH36ABK | ADP |  | H,GG81936 | *96MSN0802120A* | 36000 |  |  | 16 | 8.5 | 36400 |  |  | 34400 | 94.51% | 2.04 | Both | 750 | 3 | HRCU-A-CB (Split System: Heat Pump with Remote Outdoor Unit-Air-Source) | N/A
215294908 | Central Heat Pump | AIRQUEST | DLCURAH36ABK | ADP |  | H,GE1K936 | *92MSN1202420A* | 36000 |  |  | 16 | 8.5 | 36400 |  |  | 34400 | 94.51% | 2.04 | Both | 750 | 3 | HRCU-A-CB (Split System: Heat Pump with Remote Outdoor Unit-Air-Source) | N/A
215295082 | Central Heat Pump | AIRQUEST | DLCURAH36ABK | ADP |  | H,GE80936 | *96MSN0802120A* | 36000 |  |  | 16 | 8.5 | 36400 |  |  | 34400 | 94.51% | 2.04 | Both | 750 | 3 | HRCU-A-CB (Split System: Heat Pump with Remote Outdoor Unit-Air-Source) | N/A
215295515 | Central Heat Pump | AIRQUEST | DLCURAH36ABK | ADP |  | H,GG36936 | *96VTN0802120B* | 36000 |  |  | 16 | 8.5 | 36400 |  |  | 34400 | 94.51% | 2.04 | Both | 750 | 3 | HRCU-A-CB (Split System: Heat Pump with Remote Outdoor Unit-Air-Source) | N/A
215295067 | Central Heat Pump | AIRQUEST | DLCURAH36ABK | ADP |  | H,GG48936 | *96MSN0802120A* | 36000 |  |  | 16 | 8.5 | 36400 |  |  | 34400 | 94.51% | 2.04 | Both | 750 | 3 | HRCU-A-CB (Split System: Heat Pump with Remote Outdoor Unit-Air-Source) | N/A
215295085 | Central Heat Pump | AIRQUEST | DLCURAH36ABK | ADP |  | HG82936 | *96MSN0802120A* | 36000 |  |  | 16 | 8.5 | 36400 |  |  | 34400 | 94.51% | 2.04 | Both | 750 | 3 | HRCU-A-CB (Split System: Heat Pump with Remote Outdoor Unit-Air-Source) | N/A
215295530 | Central Heat Pump | AIRQUEST | DLCURAH36ABK | ADP |  | H,GG1K936 | *96VTN0802120B* | 36000 |  |  | 16 | 8.5 | 36400 |  |  | 34400 | 94.51% | 2.04 | Both | 750 | 3 | HRCU-A-CB (Split System: Heat Pump with Remote Outdoor Unit-Air-Source) | N/A
215295516 | Central Heat Pump | AIRQUEST | DLCURAH36ABK | ADP |  | H,GE36936 | *96VTN0802120B* | 36000 |  |  | 16 | 8.5 | 36400 |  |  | 34400 | 94.51% | 2.04 | Both | 750 | 3 | HRCU-A-CB (Split System: Heat Pump with Remote Outdoor Unit-Air-Source) | N/A
215295518 | Central Heat Pump | AIRQUEST | DLCURAH36ABK | ADP |  | H,GG37936 | *96VTN0802120B* | 36200 |  |  | 16 | 8.5 | 36400 |  |  | 34400 | 94.51% | 2.04 | Both | 754.1667 | 3.0167 | HRCU-A-CB (Split System: Heat Pump with Remote Outdoor Unit-Air-Source) | N/A
215295532 | Central Heat Pump | AIRQUEST | DLCURAH36ABK | ADP |  | H,GG80936 | *96VTN0802120B* | 36200 |  |  | 16 | 8.5 | 36400 |  |  | 34400 | 94.51% | 2.04 | Both | 754.1667 | 3.0167 | HRCU-A-CB (Split System: Heat Pump with Remote Outdoor Unit-Air-Source) | N/A
215295534 | Central Heat Pump | AIRQUEST | DLCURAH36ABK | ADP |  | H,GE80936 | *96VTN0802120B* | 36200 |  |  | 16 | 8.5 | 36400 |  |  | 34400 | 94.51% | 2.04 | Both | 754.1667 | 3.0167 | HRCU-A-CB (Split System: Heat Pump with Remote Outdoor Unit-Air-Source) | N/A
215295537 | Central Heat Pump | AIRQUEST | DLCURAH36ABK | ADP |  | HG82936 | *96VTN0802120B* | 36200 |  |  | 16 | 8.5 | 36400 |  |  | 34400 | 94.51% | 2.04 | Both | 754.1667 | 3.0167 | HRCU-A-CB (Split System: Heat Pump with Remote Outdoor Unit-Air-Source) | N/A
215295535 | Central Heat Pump | AIRQUEST | DLCURAH36ABK | ADP |  | H,GG81936 | *96VTN0802120B* | 36200 |  |  | 16 | 8.5 | 36400 |  |  | 34400 | 94.51% | 2.04 | Both | 754.1667 | 3.0167 | HRCU-A-CB (Split System: Heat Pump with Remote Outdoor Unit-Air-Source) | N/A
215295536 | Central Heat Pump | AIRQUEST | DLCURAH36ABK | ADP |  | HG81936 | *96VTN0802120B* | 36200 |  |  | 16 | 8.5 | 36400 |  |  | 34400 | 94.51% | 2.04 | Both | 754.1667 | 3.0167 | HRCU-A-CB (Split System: Heat Pump with Remote Outdoor Unit-Air-Source) | N/A
215295520 | Central Heat Pump | AIRQUEST | DLCURAH36ABK | ADP |  | HG48936 | *96VTN0802120B* | 36200 |  |  | 16 | 8.5 | 36400 |  |  | 34400 | 94.51% | 2.04 | Both | 754.1667 | 3.0167 | HRCU-A-CB (Split System: Heat Pump with Remote Outdoor Unit-Air-Source) | N/A
215295519 | Central Heat Pump | AIRQUEST | DLCURAH36ABK | ADP |  | H,GG48936 | *96VTN0802120B* | 36200 |  |  | 16 | 8.5 | 36400 |  |  | 34400 | 94.51% | 2.04 | Both | 754.1667 | 3.0167 | HRCU-A-CB (Split System: Heat Pump with Remote Outdoor Unit-Air-Source) | N/A
215292594 | Central Heat Pump | AIRQUEST | DLCURAH24ABK | ADP |  | H,GG33936 | *96VTN0401410B* | 23200 |  |  | 16 | 8.5 | 24800 |  |  | 24400 | 98.39% | 2.06 | Both | 483.3333 | 1.9333 | HRCU-A-CB (Split System: Heat Pump with Remote Outdoor Unit-Air-Source) | N/A
215292596 | Central Heat Pump | AIRQUEST | DLCURAH24ABK | ADP |  | H,GE33936 | *96VTN0401410B* | 23200 |  |  | 16 | 8.5 | 24800 |  |  | 24400 | 98.39% | 2.06 | Both | 483.3333 | 1.9333 | HRCU-A-CB (Split System: Heat Pump with Remote Outdoor Unit-Air-Source) | N/A
215292618 | Central Heat Pump | AIRQUEST | DLCURAH24ABK | ADP |  | HE8J936 | *96VTN0401410B* | 23200 |  |  | 16 | 8.5 | 24800 |  |  | 24400 | 98.39% | 2.06 | Both | 483.3333 | 1.9333 | HRCU-A-CB (Split System: Heat Pump with Remote Outdoor Unit-Air-Source) | N/A
215292595 | Central Heat Pump | AIRQUEST | DLCURAH24ABK | ADP |  | HG33936 | *96VTN0401410B* | 23200 |  |  | 16 | 8.5 | 24800 |  |  | 24400 | 98.39% | 2.06 | Both | 483.3333 | 1.9333 | HRCU-A-CB (Split System: Heat Pump with Remote Outdoor Unit-Air-Source) | N/A
215292601 | Central Heat Pump | AIRQUEST | DLCURAH24ABK | ADP |  | HE34936 | *96VTN0401410B* | 23400 |  |  | 16 | 8.5 | 24800 |  |  | 24400 | 98.39% | 2.06 | Both | 487.5 | 1.95 | HRCU-A-CB (Split System: Heat Pump with Remote Outdoor Unit-Air-Source) | N/A
215292627 | Central Heat Pump | AIRQUEST | DLCURAH24ABK | ADP |  | HG81936 | *96VTN0401410B* | 23400 |  |  | 16 | 8.5 | 24800 |  |  | 24400 | 98.39% | 2.06 | Both | 487.5 | 1.95 | HRCU-A-CB (Split System: Heat Pump with Remote Outdoor Unit-Air-Source) | N/A
215292598 | Central Heat Pump | AIRQUEST | DLCURAH24ABK | ADP |  | H,GG34936 | *96VTN0401410B* | 23400 |  |  | 16 | 8.5 | 24800 |  |  | 24400 | 98.39% | 2.06 | Both | 487.5 | 1.95 | HRCU-A-CB (Split System: Heat Pump with Remote Outdoor Unit-Air-Source) | N/A
215292623 | Central Heat Pump | AIRQUEST | DLCURAH24ABK | ADP |  | H,GE1K936 | *96VTN0401410B* | 23400 |  |  | 16 | 8.5 | 24800 |  |  | 24400 | 98.39% | 2.06 | Both | 487.5 | 1.95 | HRCU-A-CB (Split System: Heat Pump with Remote Outdoor Unit-Air-Source) | N/A
215295151 | Central Heat Pump | AIRQUEST | DLCURAH36ABK | ADP |  | HE36936 | *96MSN1002122A* | 35600 |  |  | 16 | 8.5 | 36200 |  |  | 34200 | 94.48% | 2.06 | Both | 741.6667 | 2.9667 | HRCU-A-CB (Split System: Heat Pump with Remote Outdoor Unit-Air-Source) | N/A
215295164 | Central Heat Pump | AIRQUEST | DLCURAH36ABK | ADP |  | H,GG1K936 | *96MSN1002122A* | 35600 |  |  | 16 | 8.5 | 36200 |  |  | 34200 | 94.48% | 2.06 | Both | 741.6667 | 2.9667 | HRCU-A-CB (Split System: Heat Pump with Remote Outdoor Unit-Air-Source) | N/A
215295150 | Central Heat Pump | AIRQUEST | DLCURAH36ABK | ADP |  | H,GE36936 | *96MSN1002122A* | 35600 |  |  | 16 | 8.5 | 36200 |  |  | 34200 | 94.48% | 2.06 | Both | 741.6667 | 2.9667 | HRCU-A-CB (Split System: Heat Pump with Remote Outdoor Unit-Air-Source) | N/A
215295149 | Central Heat Pump | AIRQUEST | DLCURAH36ABK | ADP |  | H,GG36936 | *96MSN1002122A* | 35600 |  |  | 16 | 8.5 | 36200 |  |  | 34200 | 94.48% | 2.06 | Both | 741.6667 | 2.9667 | HRCU-A-CB (Split System: Heat Pump with Remote Outdoor Unit-Air-Source) | N/A
215295165 | Central Heat Pump | AIRQUEST | DLCURAH36ABK | ADP |  | H,GE1K936 | *96MSN1002122A* | 35600 |  |  | 16 | 8.5 | 36200 |  |  | 34200 | 94.48% | 2.06 | Both | 741.6667 | 2.9667 | HRCU-A-CB (Split System: Heat Pump with Remote Outdoor Unit-Air-Source) | N/A
215295171 | Central Heat Pump | AIRQUEST | DLCURAH36ABK | ADP |  | HG82936 | *96MSN1002122A* | 35800 |  |  | 16 | 8.5 | 36200 |  |  | 34200 | 94.48% | 2.06 | Both | 745.8333 | 2.9833 | HRCU-A-CB (Split System: Heat Pump with Remote Outdoor Unit-Air-Source) | N/A
215295167 | Central Heat Pump | AIRQUEST | DLCURAH36ABK | ADP |  | HG80936 | *96MSN1002122A* | 35800 |  |  | 16 | 8.5 | 36200 |  |  | 34200 | 94.48% | 2.06 | Both | 745.8333 | 2.9833 | HRCU-A-CB (Split System: Heat Pump with Remote Outdoor Unit-Air-Source) | N/A
215295640 | Central Heat Pump | AIRQUEST | DLCURAH36ABK | ADP |  | HE36936 | *96VTN1002122A* | 35800 |  |  | 16 | 8.5 | 36200 |  |  | 34200 | 94.48% | 2.06 | Both | 745.8333 | 2.9833 | HRCU-A-CB (Split System: Heat Pump with Remote Outdoor Unit-Air-Source) | N/A
215295166 | Central Heat Pump | AIRQUEST | DLCURAH36ABK | ADP |  | H,GG80936 | *96MSN1002122A* | 35800 |  |  | 16 | 8.5 | 36200 |  |  | 34200 | 94.48% | 2.06 | Both | 745.8333 | 2.9833 | HRCU-A-CB (Split System: Heat Pump with Remote Outdoor Unit-Air-Source) | N/A
215295153 | Central Heat Pump | AIRQUEST | DLCURAH36ABK | ADP |  | H,GG48936 | *96MSN1002122A* | 35800 |  |  | 16 | 8.5 | 36200 |  |  | 34200 | 94.48% | 2.06 | Both | 745.8333 | 2.9833 | HRCU-A-CB (Split System: Heat Pump with Remote Outdoor Unit-Air-Source) | N/A
215295170 | Central Heat Pump | AIRQUEST | DLCURAH36ABK | ADP |  | HG81936 | *96MSN1002122A* | 35800 |  |  | 16 | 8.5 | 36200 |  |  | 34200 | 94.48% | 2.06 | Both | 745.8333 | 2.9833 | HRCU-A-CB (Split System: Heat Pump with Remote Outdoor Unit-Air-Source) | N/A
215295638 | Central Heat Pump | AIRQUEST | DLCURAH36ABK | ADP |  | H,GG36936 | *96VTN1002122A* | 35800 |  |  | 16 | 8.5 | 36200 |  |  | 34200 | 94.48% | 2.06 | Both | 745.8333 | 2.9833 | HRCU-A-CB (Split System: Heat Pump with Remote Outdoor Unit-Air-Source) | N/A
215295720 | Central Heat Pump | AIRQUEST | DLCURAH36ABK | ADP |  | H,GE36936 | *96VTN1202422A* | 35800 |  |  | 16 | 8.5 | 36800 |  |  | 34200 | 92.93% | 2.06 | Both | 745.8333 | 2.9833 | HRCU-A-CB (Split System: Heat Pump with Remote Outdoor Unit-Air-Source) | N/A
215295731 | Central Heat Pump | AIRQUEST | DLCURAH36ABK | ADP |  | H,GG1K936 | *96VTN1202422A* | 35800 |  |  | 16 | 8.5 | 36800 |  |  | 34200 | 92.93% | 2.06 | Both | 745.8333 | 2.9833 | HRCU-A-CB (Split System: Heat Pump with Remote Outdoor Unit-Air-Source) | N/A
215295732 | Central Heat Pump | AIRQUEST | DLCURAH36ABK | ADP |  | H,GE1K936 | *96VTN1202422A* | 35800 |  |  | 16 | 8.5 | 36800 |  |  | 34200 | 92.93% | 2.06 | Both | 745.8333 | 2.9833 | HRCU-A-CB (Split System: Heat Pump with Remote Outdoor Unit-Air-Source) | N/A
215295719 | Central Heat Pump | AIRQUEST | DLCURAH36ABK | ADP |  | H,GG36936 | *96VTN1202422A* | 35800 |  |  | 16 | 8.5 | 36800 |  |  | 34200 | 92.93% | 2.06 | Both | 745.8333 | 2.9833 | HRCU-A-CB (Split System: Heat Pump with Remote Outdoor Unit-Air-Source) | N/A
215295721 | Central Heat Pump | AIRQUEST | DLCURAH36ABK | ADP |  | HE36936 | *96VTN1202422A* | 35800 |  |  | 16 | 8.5 | 36800 |  |  | 34200 | 92.93% | 2.06 | Both | 745.8333 | 2.9833 | HRCU-A-CB (Split System: Heat Pump with Remote Outdoor Unit-Air-Source) | N/A
215295723 | Central Heat Pump | AIRQUEST | DLCURAH36ABK | ADP |  | H,GG48936 | *96VTN1202422A* | 36000 |  |  | 16 | 8.5 | 36800 |  |  | 34200 | 92.93% | 2.06 | Both | 750 | 3 | HRCU-A-CB (Split System: Heat Pump with Remote Outdoor Unit-Air-Source) | N/A
215295722 | Central Heat Pump | AIRQUEST | DLCURAH36ABK | ADP |  | H,GG37936 | *96VTN1202422A* | 36000 |  |  | 16 | 8.5 | 36800 |  |  | 34200 | 92.93% | 2.06 | Both | 750 | 3 | HRCU-A-CB (Split System: Heat Pump with Remote Outdoor Unit-Air-Source) | N/A
215295735 | Central Heat Pump | AIRQUEST | DLCURAH36ABK | ADP |  | H,GE80936 | *96VTN1202422A* | 36000 |  |  | 16 | 8.5 | 36800 |  |  | 34200 | 92.93% | 2.06 | Both | 750 | 3 | HRCU-A-CB (Split System: Heat Pump with Remote Outdoor Unit-Air-Source) | N/A
215295734 | Central Heat Pump | AIRQUEST | DLCURAH36ABK | ADP |  | HG80936 | *96VTN1202422A* | 36000 |  |  | 16 | 8.5 | 36800 |  |  | 34200 | 92.93% | 2.06 | Both | 750 | 3 | HRCU-A-CB (Split System: Heat Pump with Remote Outdoor Unit-Air-Source) | N/A
215292194 | Central Heat Pump | AIRQUEST | DLCURAH24ABK | ADP |  | HE35936 | *96MSN0261410A* | 23400 |  |  | 16 | 8.5 | 24600 |  |  | 24600 | 100% | 2.08 | Both | 487.5 | 1.95 | HRCU-A-CB (Split System: Heat Pump with Remote Outdoor Unit-Air-Source) | N/A
215292191 | Central Heat Pump | AIRQUEST | DLCURAH24ABK | ADP |  | H,GG35936 | *96MSN0261410A* | 23400 |  |  | 16 | 8.5 | 24600 |  |  | 24600 | 100% | 2.08 | Both | 487.5 | 1.95 | HRCU-A-CB (Split System: Heat Pump with Remote Outdoor Unit-Air-Source) | N/A
215292232 | Central Heat Pump | AIRQUEST | DLCURAH24ABK | ADP |  | H,GE32930 | *96MSN0401410A* | 23000 |  |  | 16 | 8.5 | 25400 |  |  | 24800 | 97.64% | 2.1 | Both | 479.1667 | 1.9167 | HRCU-A-CB (Split System: Heat Pump with Remote Outdoor Unit-Air-Source) | N/A
215292228 | Central Heat Pump | AIRQUEST | DLCURAH24ABK | ADP |  | H,GG32930 | *96MSN0401410A* | 23000 |  |  | 16 | 8.5 | 25400 |  |  | 24800 | 97.64% | 2.1 | Both | 479.1667 | 1.9167 | HRCU-A-CB (Split System: Heat Pump with Remote Outdoor Unit-Air-Source) | N/A
215292255 | Central Heat Pump | AIRQUEST | DLCURAH24ABK | ADP |  | H,GE7J936 | *96MSN0401410A* | 23200 |  |  | 16 | 8.5 | 25400 |  |  | 24800 | 97.64% | 2.1 | Both | 483.3333 | 1.9333 | HRCU-A-CB (Split System: Heat Pump with Remote Outdoor Unit-Air-Source) | N/A
215292219 | Central Heat Pump | AIRQUEST | DLCURAH24ABK | ADP |  | H,GG24936 | *96MSN0401410A* | 23200 |  |  | 16 | 8.5 | 25400 |  |  | 24800 | 97.64% | 2.1 | Both | 483.3333 | 1.9333 | HRCU-A-CB (Split System: Heat Pump with Remote Outdoor Unit-Air-Source) | N/A
215292743 | Central Heat Pump | AIRQUEST | DLCURAH24ABK | ADP |  | HE32936 | *96VTN0601412A* | 23200 |  |  | 16 | 8.5 | 24800 |  |  | 25200 | 101.6% | 2.14 | Both | 483.3333 | 1.9333 | HRCU-A-CB (Split System: Heat Pump with Remote Outdoor Unit-Air-Source) | N/A
215292730 | Central Heat Pump | AIRQUEST | DLCURAH24ABK | ADP |  | H,GE24936 | *96VTN0601412A* | 23200 |  |  | 16 | 8.5 | 24800 |  |  | 25200 | 101.6% | 2.14 | Both | 483.3333 | 1.9333 | HRCU-A-CB (Split System: Heat Pump with Remote Outdoor Unit-Air-Source) | N/A
215292737 | Central Heat Pump | AIRQUEST | DLCURAH24ABK | ADP |  | H,GG32930 | *96VTN0601412A* | 23200 |  |  | 16 | 8.5 | 24800 |  |  | 25200 | 101.6% | 2.14 | Both | 483.3333 | 1.9333 | HRCU-A-CB (Split System: Heat Pump with Remote Outdoor Unit-Air-Source) | N/A
215292179 | Central Heat Pump | AIRQUEST | DLCURAH24ABK | ADP |  | HG32936 | *96MSN0261410A* | 23400 |  |  | 16 | 8.5 | 25400 |  |  | 25800 | 101.6% | 2.2 | Both | 487.5 | 1.95 | HRCU-A-CB (Split System: Heat Pump with Remote Outdoor Unit-Air-Source) | N/A
215292207 | Central Heat Pump | AIRQUEST | DLCURAH24ABK | ADP |  | HE8J936 | *96MSN0261410A* | 23400 |  |  | 16 | 8.5 | 25400 |  |  | 25800 | 101.6% | 2.2 | Both | 487.5 | 1.95 | HRCU-A-CB (Split System: Heat Pump with Remote Outdoor Unit-Air-Source) | N/A
215292176 | Central Heat Pump | AIRQUEST | DLCURAH24ABK | ADP |  | H,GG32930 | *96MSN0261410A* | 23400 |  |  | 16 | 8.5 | 25400 |  |  | 25800 | 101.6% | 2.2 | Both | 487.5 | 1.95 | HRCU-A-CB (Split System: Heat Pump with Remote Outdoor Unit-Air-Source) | N/A
215292168 | Central Heat Pump | AIRQUEST | DLCURAH24ABK | ADP |  | H,GE24936 | *96MSN0261410A* | 23400 |  |  | 16 | 8.5 | 25400 |  |  | 25800 | 101.6% | 2.2 | Both | 487.5 | 1.95 | HRCU-A-CB (Split System: Heat Pump with Remote Outdoor Unit-Air-Source) | N/A
215292203 | Central Heat Pump | AIRQUEST | DLCURAH24ABK | ADP |  | H,GE7J936 | *96MSN0261410A* | 23400 |  |  | 16 | 8.5 | 25400 |  |  | 25800 | 101.6% | 2.2 | Both | 487.5 | 1.95 | HRCU-A-CB (Split System: Heat Pump with Remote Outdoor Unit-Air-Source) | N/A
215292212 | Central Heat Pump | AIRQUEST | DLCURAH24ABK | ADP |  | H,GE1K936 | *96MSN0261410A* | 23400 |  |  | 16 | 8.5 | 25400 |  |  | 25800 | 101.6% | 2.2 | Both | 487.5 | 1.95 | HRCU-A-CB (Split System: Heat Pump with Remote Outdoor Unit-Air-Source) | N/A
215292332 | Central Heat Pump | AIRQUEST | DLCURAH24ABK | ADP |  | H,GG32930 | *96MSN0601412A* | 23400 |  |  | 16 | 8.5 | 25400 |  |  | 26000 | 102.4% | 2.22 | Both | 487.5 | 1.95 | HRCU-A-CB (Split System: Heat Pump with Remote Outdoor Unit-Air-Source) | N/A
215292334 | Central Heat Pump | AIRQUEST | DLCURAH24ABK | ADP |  | HG32924 | *96MSN0601412A* | 23400 |  |  | 16 | 8.5 | 25400 |  |  | 26000 | 102.4% | 2.22 | Both | 487.5 | 1.95 | HRCU-A-CB (Split System: Heat Pump with Remote Outdoor Unit-Air-Source) | N/A
215292359 | Central Heat Pump | AIRQUEST | DLCURAH24ABK | ADP |  | H,GE7J936 | *96MSN0601412A* | 23400 |  |  | 16 | 8.5 | 25400 |  |  | 26000 | 102.4% | 2.22 | Both | 487.5 | 1.95 | HRCU-A-CB (Split System: Heat Pump with Remote Outdoor Unit-Air-Source) | N/A
215292323 | Central Heat Pump | AIRQUEST | DLCURAH24ABK | ADP |  | H,GG24936 | *96MSN0601412A* | 23400 |  |  | 16 | 8.5 | 25400 |  |  | 26000 | 102.4% | 2.22 | Both | 487.5 | 1.95 | HRCU-A-CB (Split System: Heat Pump with Remote Outdoor Unit-Air-Source) | N/A
215292342 | Central Heat Pump | AIRQUEST | DLCURAH24ABK | ADP |  | HE33936 | *96MSN0601412A* | 23400 |  |  | 16 | 8.5 | 25400 |  |  | 26000 | 102.4% | 2.22 | Both | 487.5 | 1.95 | HRCU-A-CB (Split System: Heat Pump with Remote Outdoor Unit-Air-Source) | N/A
215292360 | Central Heat Pump | AIRQUEST | DLCURAH24ABK | ADP |  | HE7J936 | *96MSN0601412A* | 23400 |  |  | 16 | 8.5 | 25400 |  |  | 26000 | 102.4% | 2.22 | Both | 487.5 | 1.95 | HRCU-A-CB (Split System: Heat Pump with Remote Outdoor Unit-Air-Source) | N/A
215292341 | Central Heat Pump | AIRQUEST | DLCURAH24ABK | ADP |  | H,GE33936 | *96MSN0601412A* | 23400 |  |  | 16 | 8.5 | 25400 |  |  | 26000 | 102.4% | 2.22 | Both | 487.5 | 1.95 | HRCU-A-CB (Split System: Heat Pump with Remote Outdoor Unit-Air-Source) | N/A
215292787 | Central Heat Pump | AIRQUEST | DLCURAH24ABK | ADP |  | HG32924 | *96VTN0601412B* | 23200 |  |  | 16 | 8.5 | 25200 |  |  | 26600 | 105.6% | 2.3 | Both | 483.3333 | 1.9333 | HRCU-A-CB (Split System: Heat Pump with Remote Outdoor Unit-Air-Source) | N/A
214855360 | Central Heat Pump | BRYANT HEATING AND COOLING SYSTEMS | 38MURAQ36AB3* | ADP |  | H,PG81936 | 916SA60080M21*** | 36000 |  |  | 16 | 8.5 | 36400 |  |  | 34400 | 94.51% | 2.04 | Both | 750 | 3 | HRCU-A-CB (Split System: Heat Pump with Remote Outdoor Unit-Air-Source) | N/A
214731216 | Central Heat Pump | BRYANT HEATING AND COOLING SYSTEMS | 38MURAQ36AB3* | ADP |  | H,PG81936 | 926TC60080V21*** | 36200 |  |  | 16 | 8.5 | 36400 |  |  | 34400 | 94.51% | 2.04 | Both | 754.1667 | 3.0167 | HRCU-A-CB (Split System: Heat Pump with Remote Outdoor Unit-Air-Source) | N/A
214731213 | Central Heat Pump | BRYANT HEATING AND COOLING SYSTEMS | 38MURAQ36AB3* | ADP |  | H,PG48936 | 926TC60080V21*** | 36200 |  |  | 16 | 8.5 | 36400 |  |  | 34400 | 94.51% | 2.04 | Both | 754.1667 | 3.0167 | HRCU-A-CB (Split System: Heat Pump with Remote Outdoor Unit-Air-Source) | N/A
214731165 | Central Heat Pump | BRYANT HEATING AND COOLING SYSTEMS | 38MURAQ24AB3* | ADP |  | H,PG9J936 | 926TC30040V14*** | 23400 |  |  | 16 | 8.5 | 24800 |  |  | 24400 | 98.39% | 2.06 | Both | 487.5 | 1.95 | HRCU-A-CB (Split System: Heat Pump with Remote Outdoor Unit-Air-Source) | N/A
214731135 | Central Heat Pump | BRYANT HEATING AND COOLING SYSTEMS | 38MURAQ18AB3* | ADP |  | H,PG7J936 | 916SA48060M17*** | 16900 |  |  | 16 | 8.5 | 16500 |  |  | 19000 | 115.2% | 2.32 | Both | 352.0833 | 1.4083 | HRCU-A-CB (Split System: Heat Pump with Remote Outdoor Unit-Air-Source) | N/A
214731151 | Central Heat Pump | BRYANT HEATING AND COOLING SYSTEMS | 38MURAQ18AB3* | ADP |  | H,PG7J936 | 926TC48060V17*** | 17200 |  |  | 16 | 8.5 | 16800 |  |  | 19100 | 113.7% | 2.34 | Both | 358.3333 | 1.4333 | HRCU-A-CB (Split System: Heat Pump with Remote Outdoor Unit-Air-Source) | N/A
214609615 | Central Heat Pump | CARRIER | 38MURAQ36AB3* | ADP |  | PL36H210P299 | 58SU*B060M17**16 | 36600 |  |  | 16 | 8.5 | 36400 |  |  | 34400 | 94.51% | 2.08 | Both | 762.5 | 3.05 | HRCU-A-CB (Split System: Heat Pump with Remote Outdoor Unit-Air-Source) | N/A
214385649 | Central Heat Pump | COMFORTMAKER | DLCURAH18ABK | ADP |  | H,YA10936 | *95MSU0401712A* | 17100 |  |  | 16 | 8.5 | 17100 |  |  | 18700 | 109.4% | 2.3 | Both | 356.25 | 1.425 | HRCU-A-CB (Split System: Heat Pump with Remote Outdoor Unit-Air-Source) | N/A
214385647 | Central Heat Pump | COMFORTMAKER | DLCURAH18ABK | ADP |  | H,YA10936 | *80MSU0401712A* | 17100 |  |  | 16 | 8.5 | 17000 |  |  | 19000 | 111.8% | 2.34 | Both | 356.25 | 1.425 | HRCU-A-CB (Split System: Heat Pump with Remote Outdoor Unit-Air-Source) | N/A
213739964 | Central Heat Pump | DAY & NIGHT | DLCURAH24ABK | ADP |  | PL36H210P299 | *96VSN0401712B* | 24200 |  |  | 16 | 8.5 | 23800 |  |  | 21200 | 89.08% | 1.8 | Both | 504.1667 | 2.0167 | HRCU-A-CB (Split System: Heat Pump with Remote Outdoor Unit-Air-Source) | N/A
213739992 | Central Heat Pump | DAY & NIGHT | DLCURAH24ABK | ADP |  | PL36H210P299 | *96VTN0401712B* | 24200 |  |  | 16 | 8.5 | 23800 |  |  | 21200 | 89.08% | 1.8 | Both | 504.1667 | 2.0167 | HRCU-A-CB (Split System: Heat Pump with Remote Outdoor Unit-Air-Source) | N/A
213739889 | Central Heat Pump | DAY & NIGHT | DLCURAH24ABK | ADP |  | PL36H210P299 | *92MSN0401712A* | 23800 |  |  | 16 | 8.5 | 24200 |  |  | 22200 | 91.74% | 1.86 | Both | 495.8333 | 1.9833 | HRCU-A-CB (Split System: Heat Pump with Remote Outdoor Unit-Air-Source) | N/A
213739895 | Central Heat Pump | DAY & NIGHT | DLCURAH24ABK | ADP |  | FG35936 | *92MSN0401712A* | 23600 |  |  | 16 | 8.5 | 24800 |  |  | 23600 | 95.16% | 1.96 | Both | 491.6667 | 1.9667 | HRCU-A-CB (Split System: Heat Pump with Remote Outdoor Unit-Air-Source) | N/A
213739894 | Central Heat Pump | DAY & NIGHT | DLCURAH24ABK | ADP |  | PL36H175P789 | *92MSN0401712A* | 23600 |  |  | 16 | 8.5 | 24800 |  |  | 23600 | 95.16% | 1.96 | Both | 491.6667 | 1.9667 | HRCU-A-CB (Split System: Heat Pump with Remote Outdoor Unit-Air-Source) | N/A
213739897 | Central Heat Pump | DAY & NIGHT | DLCURAH24ABK | ADP |  | FG81936 | *92MSN0401712A* | 23600 |  |  | 16 | 8.5 | 24800 |  |  | 23600 | 95.16% | 1.96 | Both | 491.6667 | 1.9667 | HRCU-A-CB (Split System: Heat Pump with Remote Outdoor Unit-Air-Source) | N/A
213739892 | Central Heat Pump | DAY & NIGHT | DLCURAH24ABK | ADP |  | PL36H175P159 | *92MSN0401712A* | 23600 |  |  | 16 | 8.5 | 24800 |  |  | 23600 | 95.16% | 1.96 | Both | 491.6667 | 1.9667 | HRCU-A-CB (Split System: Heat Pump with Remote Outdoor Unit-Air-Source) | N/A
213739934 | Central Heat Pump | DAY & NIGHT | DLCURAH24ABK | ADP |  | FG80936 | *96MSN0401410A* | 23600 |  |  | 16 | 8.5 | 24600 |  |  | 23600 | 95.93% | 1.98 | Both | 491.6667 | 1.9667 | HRCU-A-CB (Split System: Heat Pump with Remote Outdoor Unit-Air-Source) | N/A
213739959 | Central Heat Pump | DAY & NIGHT | DLCURAH24ABK | ADP |  | PL36H175P789 | *96VSN0401410B* | 23600 |  |  | 16 | 8.5 | 24600 |  |  | 23600 | 95.93% | 1.98 | Both | 491.6667 | 1.9667 | HRCU-A-CB (Split System: Heat Pump with Remote Outdoor Unit-Air-Source) | N/A
213739961 | Central Heat Pump | DAY & NIGHT | DLCURAH24ABK | ADP |  | V,G36H***P449 | *96VSN0401410B* | 23600 |  |  | 16 | 8.5 | 24600 |  |  | 23600 | 95.93% | 1.98 | Both | 491.6667 | 1.9667 | HRCU-A-CB (Split System: Heat Pump with Remote Outdoor Unit-Air-Source) | N/A
213739953 | Central Heat Pump | DAY & NIGHT | DLCURAH24ABK | ADP |  | FG80936 | *96MSN0601412A* | 23600 |  |  | 16 | 8.5 | 24600 |  |  | 23400 | 95.12% | 1.98 | Both | 491.6667 | 1.9667 | HRCU-A-CB (Split System: Heat Pump with Remote Outdoor Unit-Air-Source) | N/A
213739951 | Central Heat Pump | DAY & NIGHT | DLCURAH24ABK | ADP |  | FG35936 | *96MSN0601412A* | 23600 |  |  | 16 | 8.5 | 24600 |  |  | 23400 | 95.12% | 1.98 | Both | 491.6667 | 1.9667 | HRCU-A-CB (Split System: Heat Pump with Remote Outdoor Unit-Air-Source) | N/A
213739931 | Central Heat Pump | DAY & NIGHT | DLCURAH24ABK | ADP |  | PL36H175P789 | *96MSN0401410A* | 23600 |  |  | 16 | 8.5 | 24600 |  |  | 23600 | 95.93% | 1.98 | Both | 491.6667 | 1.9667 | HRCU-A-CB (Split System: Heat Pump with Remote Outdoor Unit-Air-Source) | N/A
213739958 | Central Heat Pump | DAY & NIGHT | DLCURAH24ABK | ADP |  | PL36H175P159 | *96VSN0401410B* | 23600 |  |  | 16 | 8.5 | 24600 |  |  | 23600 | 95.93% | 1.98 | Both | 491.6667 | 1.9667 | HRCU-A-CB (Split System: Heat Pump with Remote Outdoor Unit-Air-Source) | N/A
213739927 | Central Heat Pump | DAY & NIGHT | DLCURAH24ABK | ADP |  | PL36H175P069 | *96MSN0401410A* | 23600 |  |  | 16 | 8.5 | 24600 |  |  | 23600 | 95.93% | 1.98 | Both | 491.6667 | 1.9667 | HRCU-A-CB (Split System: Heat Pump with Remote Outdoor Unit-Air-Source) | N/A
213739952 | Central Heat Pump | DAY & NIGHT | DLCURAH24ABK | ADP |  | V,G36H***P449 | *96MSN0601412A* | 23600 |  |  | 16 | 8.5 | 24600 |  |  | 23400 | 95.12% | 1.98 | Both | 491.6667 | 1.9667 | HRCU-A-CB (Split System: Heat Pump with Remote Outdoor Unit-Air-Source) | N/A
213739967 | Central Heat Pump | DAY & NIGHT | DLCURAH24ABK | ADP |  | PL36H175P159 | *96VSN0401712B* | 23400 |  |  | 16 | 8.5 | 24600 |  |  | 23800 | 96.75% | 2 | Both | 487.5 | 1.95 | HRCU-A-CB (Split System: Heat Pump with Remote Outdoor Unit-Air-Source) | N/A
213739995 | Central Heat Pump | DAY & NIGHT | DLCURAH24ABK | ADP |  | PL36H175P159 | *96VTN0401712B* | 23400 |  |  | 16 | 8.5 | 24600 |  |  | 23800 | 96.75% | 2 | Both | 487.5 | 1.95 | HRCU-A-CB (Split System: Heat Pump with Remote Outdoor Unit-Air-Source) | N/A
213739998 | Central Heat Pump | DAY & NIGHT | DLCURAH24ABK | ADP |  | FG35936 | *96VTN0401712B* | 23400 |  |  | 16 | 8.5 | 24600 |  |  | 23800 | 96.75% | 2 | Both | 487.5 | 1.95 | HRCU-A-CB (Split System: Heat Pump with Remote Outdoor Unit-Air-Source) | N/A
213739986 | Central Heat Pump | DAY & NIGHT | DLCURAH24ABK | ADP |  | PL36H175P159 | *96VTN0401410B* | 23400 |  |  | 16 | 8.5 | 24600 |  |  | 23800 | 96.75% | 2 | Both | 487.5 | 1.95 | HRCU-A-CB (Split System: Heat Pump with Remote Outdoor Unit-Air-Source) | N/A
213739996 | Central Heat Pump | DAY & NIGHT | DLCURAH24ABK | ADP |  | V,G36H175P159 | *96VTN0401712B* | 23400 |  |  | 16 | 8.5 | 24600 |  |  | 23800 | 96.75% | 2 | Both | 487.5 | 1.95 | HRCU-A-CB (Split System: Heat Pump with Remote Outdoor Unit-Air-Source) | N/A
213739971 | Central Heat Pump | DAY & NIGHT | DLCURAH24ABK | ADP |  | FG80936 | *96VSN0401712B* | 23400 |  |  | 16 | 8.5 | 24600 |  |  | 23800 | 96.75% | 2 | Both | 487.5 | 1.95 | HRCU-A-CB (Split System: Heat Pump with Remote Outdoor Unit-Air-Source) | N/A
213739983 | Central Heat Pump | DAY & NIGHT | DLCURAH24ABK | ADP |  | PL36H175P069 | *96VTN0401410B* | 23400 |  |  | 16 | 8.5 | 24600 |  |  | 23800 | 96.75% | 2 | Both | 487.5 | 1.95 | HRCU-A-CB (Split System: Heat Pump with Remote Outdoor Unit-Air-Source) | N/A
213739963 | Central Heat Pump | DAY & NIGHT | DLCURAH24ABK | ADP |  | PL36H175P069 | *96VSN0401712B* | 23400 |  |  | 16 | 8.5 | 24600 |  |  | 23800 | 96.75% | 2 | Both | 487.5 | 1.95 | HRCU-A-CB (Split System: Heat Pump with Remote Outdoor Unit-Air-Source) | N/A
213739968 | Central Heat Pump | DAY & NIGHT | DLCURAH24ABK | ADP |  | V,G36H175P159 | *96VSN0401712B* | 23400 |  |  | 16 | 8.5 | 24600 |  |  | 23800 | 96.75% | 2 | Both | 487.5 | 1.95 | HRCU-A-CB (Split System: Heat Pump with Remote Outdoor Unit-Air-Source) | N/A
213739988 | Central Heat Pump | DAY & NIGHT | DLCURAH24ABK | ADP |  | FG35936 | *96VTN0401410B* | 23400 |  |  | 16 | 8.5 | 24600 |  |  | 23800 | 96.75% | 2 | Both | 487.5 | 1.95 | HRCU-A-CB (Split System: Heat Pump with Remote Outdoor Unit-Air-Source) | N/A
213739991 | Central Heat Pump | DAY & NIGHT | DLCURAH24ABK | ADP |  | PL36H175P069 | *96VTN0401712B* | 23400 |  |  | 16 | 8.5 | 24600 |  |  | 23800 | 96.75% | 2 | Both | 487.5 | 1.95 | HRCU-A-CB (Split System: Heat Pump with Remote Outdoor Unit-Air-Source) | N/A
213739946 | Central Heat Pump | DAY & NIGHT | DLCURAH24ABK | ADP |  | PL36H175P069 | *96MSN0601412A* | 23600 |  |  | 16 | 8.5 | 24600 |  |  | 23800 | 96.75% | 2 | Both | 491.6667 | 1.9667 | HRCU-A-CB (Split System: Heat Pump with Remote Outdoor Unit-Air-Source) | N/A
213739969 | Central Heat Pump | DAY & NIGHT | DLCURAH24ABK | ADP |  | PL36H175P789 | *96VSN0401712B* | 23400 |  |  | 16 | 8.5 | 24600 |  |  | 24000 | 97.56% | 2.02 | Both | 487.5 | 1.95 | HRCU-A-CB (Split System: Heat Pump with Remote Outdoor Unit-Air-Source) | N/A
213739997 | Central Heat Pump | DAY & NIGHT | DLCURAH24ABK | ADP |  | PL36H175P789 | *96VTN0401712B* | 23400 |  |  | 16 | 8.5 | 24600 |  |  | 24000 | 97.56% | 2.02 | Both | 487.5 | 1.95 | HRCU-A-CB (Split System: Heat Pump with Remote Outdoor Unit-Air-Source) | N/A
213740000 | Central Heat Pump | DAY & NIGHT | DLCURAH24ABK | ADP |  | FG81936 | *96VTN0401712B* | 23400 |  |  | 16 | 8.5 | 24600 |  |  | 24000 | 97.56% | 2.02 | Both | 487.5 | 1.95 | HRCU-A-CB (Split System: Heat Pump with Remote Outdoor Unit-Air-Source) | N/A
213739957 | Central Heat Pump | DAY & NIGHT | DLCURAH24ABK | ADP |  | FG33936 | *96VSN0401410B* | 23200 |  |  | 16 | 8.5 | 24800 |  |  | 24400 | 98.39% | 2.04 | Both | 483.3333 | 1.9333 | HRCU-A-CB (Split System: Heat Pump with Remote Outdoor Unit-Air-Source) | N/A
213739985 | Central Heat Pump | DAY & NIGHT | DLCURAH24ABK | ADP |  | FG33936 | *96VTN0401410B* | 23200 |  |  | 16 | 8.5 | 24800 |  |  | 24400 | 98.39% | 2.06 | Both | 483.3333 | 1.9333 | HRCU-A-CB (Split System: Heat Pump with Remote Outdoor Unit-Air-Source) | N/A
213739987 | Central Heat Pump | DAY & NIGHT | DLCURAH24ABK | ADP |  | PL36H175P789 | *96VTN0401410B* | 23400 |  |  | 16 | 8.5 | 24800 |  |  | 24400 | 98.39% | 2.06 | Both | 487.5 | 1.95 | HRCU-A-CB (Split System: Heat Pump with Remote Outdoor Unit-Air-Source) | N/A
213739929 | Central Heat Pump | DAY & NIGHT | DLCURAH24ABK | ADP |  | FG33936 | *96MSN0401410A* | 23200 |  |  | 16 | 8.5 | 25400 |  |  | 24800 | 97.64% | 2.1 | Both | 483.3333 | 1.9333 | HRCU-A-CB (Split System: Heat Pump with Remote Outdoor Unit-Air-Source) | N/A
213739921 | Central Heat Pump | DAY & NIGHT | DLCURAH24ABK | ADP |  | PL36H175P159 | *96MSN0261410A* | 23400 |  |  | 16 | 8.5 | 25400 |  |  | 25800 | 101.6% | 2.2 | Both | 487.5 | 1.95 | HRCU-A-CB (Split System: Heat Pump with Remote Outdoor Unit-Air-Source) | N/A
213739924 | Central Heat Pump | DAY & NIGHT | DLCURAH24ABK | ADP |  | V,G36H***P449 | *96MSN0261410A* | 23400 |  |  | 16 | 8.5 | 25400 |  |  | 25800 | 101.6% | 2.2 | Both | 487.5 | 1.95 | HRCU-A-CB (Split System: Heat Pump with Remote Outdoor Unit-Air-Source) | N/A
213739923 | Central Heat Pump | DAY & NIGHT | DLCURAH24ABK | ADP |  | FG35936 | *96MSN0261410A* | 23400 |  |  | 16 | 8.5 | 25400 |  |  | 25800 | 101.6% | 2.2 | Both | 487.5 | 1.95 | HRCU-A-CB (Split System: Heat Pump with Remote Outdoor Unit-Air-Source) | N/A
213739925 | Central Heat Pump | DAY & NIGHT | DLCURAH24ABK | ADP |  | FG80936 | *96MSN0261410A* | 23400 |  |  | 16 | 8.5 | 25400 |  |  | 25800 | 101.6% | 2.2 | Both | 487.5 | 1.95 | HRCU-A-CB (Split System: Heat Pump with Remote Outdoor Unit-Air-Source) | N/A
213739947 | Central Heat Pump | DAY & NIGHT | DLCURAH24ABK | ADP |  | FG32936 | *96MSN0601412A* | 23400 |  |  | 16 | 8.5 | 25400 |  |  | 26000 | 102.4% | 2.22 | Both | 487.5 | 1.95 | HRCU-A-CB (Split System: Heat Pump with Remote Outdoor Unit-Air-Source) | N/A
213740003 | Central Heat Pump | DAY & NIGHT | DLCURAH24ABK | ADP |  | FG32936 | *96VTN0601412B* | 23200 |  |  | 16 | 8.5 | 25200 |  |  | 26400 | 104.8% | 2.28 | Both | 483.3333 | 1.9333 | HRCU-A-CB (Split System: Heat Pump with Remote Outdoor Unit-Air-Source) | N/A
214391043 | Central Heat Pump | DAY & NIGHT | DLCURAH24ABK | ADP |  | H,GE32936 | *96VTN0601412B* | 23200 |  |  | 16 | 8.5 | 25200 |  |  | 26400 | 104.8% | 2.28 | Both | 483.3333 | 1.9333 | HRCU-A-CB (Split System: Heat Pump with Remote Outdoor Unit-Air-Source) | N/A
213739557 | Central Heat Pump | DAY & NIGHT | DLCURAH18ABK | ADP |  | FG32936 | *95MSU0401712A* | 17300 |  |  | 16 | 8.5 | 17100 |  |  | 18700 | 109.4% | 2.3 | Both | 360.4167 | 1.4417 | HRCU-A-CB (Split System: Heat Pump with Remote Outdoor Unit-Air-Source) | N/A
213739975 | Central Heat Pump | DAY & NIGHT | DLCURAH24ABK | ADP |  | FG32936 | *96VSN0601412B* | 23200 |  |  | 16 | 8.5 | 25200 |  |  | 26600 | 105.6% | 2.3 | Both | 483.3333 | 1.9333 | HRCU-A-CB (Split System: Heat Pump with Remote Outdoor Unit-Air-Source) | N/A
213739611 | Central Heat Pump | DAY & NIGHT | DLCURAH18ABK | ADP |  | FG32936 | *96VSN0401712B* | 16900 |  |  | 16 | 8.5 | 16600 |  |  | 19000 | 114.5% | 2.34 | Both | 352.0833 | 1.4083 | HRCU-A-CB (Split System: Heat Pump with Remote Outdoor Unit-Air-Source) | N/A
213739575 | Central Heat Pump | DAY & NIGHT | DLCURAH18ABK | ADP |  | FG32936 | *96MSN0401410A* | 17100 |  |  | 16 | 8.5 | 16900 |  |  | 19100 | 113% | 2.34 | Both | 356.25 | 1.425 | HRCU-A-CB (Split System: Heat Pump with Remote Outdoor Unit-Air-Source) | N/A
213739635 | Central Heat Pump | DAY & NIGHT | DLCURAH18ABK | ADP |  | FG80936 | *96VTN0401410B* | 17200 |  |  | 16 | 8.5 | 16600 |  |  | 19000 | 114.5% | 2.34 | Both | 358.3333 | 1.4333 | HRCU-A-CB (Split System: Heat Pump with Remote Outdoor Unit-Air-Source) | N/A
213739634 | Central Heat Pump | DAY & NIGHT | DLCURAH18ABK | ADP |  | V,G36H***P449 | *96VTN0401410B* | 17200 |  |  | 16 | 8.5 | 16600 |  |  | 19000 | 114.5% | 2.34 | Both | 358.3333 | 1.4333 | HRCU-A-CB (Split System: Heat Pump with Remote Outdoor Unit-Air-Source) | N/A
213739645 | Central Heat Pump | DAY & NIGHT | DLCURAH18ABK | ADP |  | PL36H***P039 | *96VTN0601412B* | 17000 |  |  | 16 | 8.5 | 16900 |  |  | 19400 | 114.8% | 2.38 | Both | 354.1667 | 1.4167 | HRCU-A-CB (Split System: Heat Pump with Remote Outdoor Unit-Air-Source) | N/A
213739546 | Central Heat Pump | DAY & NIGHT | DLCURAH18ABK | ADP |  | PL36H***P039 | *92MSN0601412A* | 17000 |  |  | 16 | 8.5 | 16900 |  |  | 19400 | 114.8% | 2.38 | Both | 354.1667 | 1.4167 | HRCU-A-CB (Split System: Heat Pump with Remote Outdoor Unit-Air-Source) | N/A
213258952 | Central Heat Pump | KEEPRITE | DLCURAH24ABK | ADP |  | H,GE7J936 | *96VTN0801716A* | 24200 |  |  | 16 | 8.5 | 24600 |  |  | 22000 | 89.43% | 1.86 | Both | 504.1667 | 2.0167 | HRCU-A-CB (Split System: Heat Pump with Remote Outdoor Unit-Air-Source) | N/A
213258947 | Central Heat Pump | KEEPRITE | DLCURAH24ABK | ADP |  | H,GE7J936 | *96VSN0801716A* | 24200 |  |  | 16 | 8.5 | 24600 |  |  | 22000 | 89.43% | 1.86 | Both | 504.1667 | 2.0167 | HRCU-A-CB (Split System: Heat Pump with Remote Outdoor Unit-Air-Source) | N/A
213258366 | Central Heat Pump | KEEPRITE | DLCURAH24ABK | ADP |  | H,GE33936 | *96VTN0601714A* | 23800 |  |  | 16 | 8.5 | 24400 |  |  | 22400 | 91.8% | 1.88 | Both | 495.8333 | 1.9833 | HRCU-A-CB (Split System: Heat Pump with Remote Outdoor Unit-Air-Source) | N/A
213258367 | Central Heat Pump | KEEPRITE | DLCURAH24ABK | ADP |  | H,GG34936 | *96VTN0601714A* | 24000 |  |  | 16 | 8.5 | 24400 |  |  | 22400 | 91.8% | 1.88 | Both | 500 | 2 | HRCU-A-CB (Split System: Heat Pump with Remote Outdoor Unit-Air-Source) | N/A
213258368 | Central Heat Pump | KEEPRITE | DLCURAH24ABK | ADP |  | H,GE34936 | *96VTN0601714A* | 24000 |  |  | 16 | 8.5 | 24400 |  |  | 22400 | 91.8% | 1.88 | Both | 500 | 2 | HRCU-A-CB (Split System: Heat Pump with Remote Outdoor Unit-Air-Source) | N/A
213258328 | Central Heat Pump | KEEPRITE | DLCURAH24ABK | ADP |  | H,GG32936 | *96VSN0801716A* | 23800 |  |  | 16 | 8.5 | 25200 |  |  | 23000 | 91.27% | 1.92 | Both | 495.8333 | 1.9833 | HRCU-A-CB (Split System: Heat Pump with Remote Outdoor Unit-Air-Source) | N/A
213258373 | Central Heat Pump | KEEPRITE | DLCURAH24ABK | ADP |  | H,GE32936 | *96VTN0801716A* | 23800 |  |  | 16 | 8.5 | 25200 |  |  | 23000 | 91.27% | 1.92 | Both | 495.8333 | 1.9833 | HRCU-A-CB (Split System: Heat Pump with Remote Outdoor Unit-Air-Source) | N/A
213258314 | Central Heat Pump | KEEPRITE | DLCURAH24ABK | ADP |  | H,GG34936 | *96VSN0601412A* | 23600 |  |  | 16 | 8.5 | 24200 |  |  | 23000 | 95.04% | 1.94 | Both | 491.6667 | 1.9667 | HRCU-A-CB (Split System: Heat Pump with Remote Outdoor Unit-Air-Source) | N/A
213258315 | Central Heat Pump | KEEPRITE | DLCURAH24ABK | ADP |  | H,GE34936 | *96VSN0601412A* | 23600 |  |  | 16 | 8.5 | 24200 |  |  | 23000 | 95.04% | 1.94 | Both | 491.6667 | 1.9667 | HRCU-A-CB (Split System: Heat Pump with Remote Outdoor Unit-Air-Source) | N/A
213258358 | Central Heat Pump | KEEPRITE | DLCURAH24ABK | ADP |  | H,GG34936 | *96VTN0601412A* | 23600 |  |  | 16 | 8.5 | 24200 |  |  | 23000 | 95.04% | 1.94 | Both | 491.6667 | 1.9667 | HRCU-A-CB (Split System: Heat Pump with Remote Outdoor Unit-Air-Source) | N/A
213258327 | Central Heat Pump | KEEPRITE | DLCURAH24ABK | ADP |  | H,GE31930 | *96VSN0801716A* | 23600 |  |  | 16 | 8.5 | 25200 |  |  | 23600 | 93.65% | 1.98 | Both | 491.6667 | 1.9667 | HRCU-A-CB (Split System: Heat Pump with Remote Outdoor Unit-Air-Source) | N/A
213258318 | Central Heat Pump | KEEPRITE | DLCURAH24ABK | ADP |  | H,GE31930 | *96VSN0601714A* | 23600 |  |  | 16 | 8.5 | 25200 |  |  | 23600 | 93.65% | 1.98 | Both | 491.6667 | 1.9667 | HRCU-A-CB (Split System: Heat Pump with Remote Outdoor Unit-Air-Source) | N/A
213258326 | Central Heat Pump | KEEPRITE | DLCURAH24ABK | ADP |  | H,GG31930 | *96VSN0801716A* | 23600 |  |  | 16 | 8.5 | 25200 |  |  | 23600 | 93.65% | 1.98 | Both | 491.6667 | 1.9667 | HRCU-A-CB (Split System: Heat Pump with Remote Outdoor Unit-Air-Source) | N/A
213258317 | Central Heat Pump | KEEPRITE | DLCURAH24ABK | ADP |  | H,GG31930 | *96VSN0601714A* | 23600 |  |  | 16 | 8.5 | 25200 |  |  | 23600 | 93.65% | 1.98 | Both | 491.6667 | 1.9667 | HRCU-A-CB (Split System: Heat Pump with Remote Outdoor Unit-Air-Source) | N/A
213258321 | Central Heat Pump | KEEPRITE | DLCURAH24ABK | ADP |  | H,GG33936 | *96VSN0601714A* | 23800 |  |  | 16 | 8.5 | 25200 |  |  | 23600 | 93.65% | 1.98 | Both | 495.8333 | 1.9833 | HRCU-A-CB (Split System: Heat Pump with Remote Outdoor Unit-Air-Source) | N/A
213258322 | Central Heat Pump | KEEPRITE | DLCURAH24ABK | ADP |  | H,GE33936 | *96VSN0601714A* | 23800 |  |  | 16 | 8.5 | 25200 |  |  | 23600 | 93.65% | 1.98 | Both | 495.8333 | 1.9833 | HRCU-A-CB (Split System: Heat Pump with Remote Outdoor Unit-Air-Source) | N/A
213258946 | Central Heat Pump | KEEPRITE | DLCURAH24ABK | ADP |  | H,GE7J936 | *96VSN0601714A* | 23800 |  |  | 16 | 8.5 | 25200 |  |  | 23600 | 93.65% | 1.98 | Both | 495.8333 | 1.9833 | HRCU-A-CB (Split System: Heat Pump with Remote Outdoor Unit-Air-Source) | N/A
213258341 | Central Heat Pump | KEEPRITE | DLCURAH24ABK | ADP |  | H,GE34936 | *96VTN0401410A* | 23200 |  |  | 16 | 8.5 | 24200 |  |  | 23800 | 98.35% | 2.02 | Both | 483.3333 | 1.9333 | HRCU-A-CB (Split System: Heat Pump with Remote Outdoor Unit-Air-Source) | N/A
213258296 | Central Heat Pump | KEEPRITE | DLCURAH24ABK | ADP |  | H,GG34936 | *96VSN0401410A* | 23200 |  |  | 16 | 8.5 | 24200 |  |  | 23800 | 98.35% | 2.02 | Both | 483.3333 | 1.9333 | HRCU-A-CB (Split System: Heat Pump with Remote Outdoor Unit-Air-Source) | N/A
213258297 | Central Heat Pump | KEEPRITE | DLCURAH24ABK | ADP |  | H,GE34936 | *96VSN0401410A* | 23200 |  |  | 16 | 8.5 | 24200 |  |  | 23800 | 98.35% | 2.02 | Both | 483.3333 | 1.9333 | HRCU-A-CB (Split System: Heat Pump with Remote Outdoor Unit-Air-Source) | N/A
213258362 | Central Heat Pump | KEEPRITE | DLCURAH24ABK | ADP |  | H,GE31930 | *96VTN0601714A* | 23400 |  |  | 16 | 8.5 | 25200 |  |  | 24000 | 95.24% | 2.02 | Both | 487.5 | 1.95 | HRCU-A-CB (Split System: Heat Pump with Remote Outdoor Unit-Air-Source) | N/A
213258361 | Central Heat Pump | KEEPRITE | DLCURAH24ABK | ADP |  | H,GG31930 | *96VTN0601714A* | 23400 |  |  | 16 | 8.5 | 25200 |  |  | 24000 | 95.24% | 2.02 | Both | 487.5 | 1.95 | HRCU-A-CB (Split System: Heat Pump with Remote Outdoor Unit-Air-Source) | N/A
213258951 | Central Heat Pump | KEEPRITE | DLCURAH24ABK | ADP |  | H,GE7J936 | *96VTN0601714A* | 23600 |  |  | 16 | 8.5 | 25200 |  |  | 24000 | 95.24% | 2.02 | Both | 491.6667 | 1.9667 | HRCU-A-CB (Split System: Heat Pump with Remote Outdoor Unit-Air-Source) | N/A
213258364 | Central Heat Pump | KEEPRITE | DLCURAH24ABK | ADP |  | H,GE32936 | *96VTN0601714A* | 23600 |  |  | 16 | 8.5 | 25200 |  |  | 24000 | 95.24% | 2.02 | Both | 491.6667 | 1.9667 | HRCU-A-CB (Split System: Heat Pump with Remote Outdoor Unit-Air-Source) | N/A
213258356 | Central Heat Pump | KEEPRITE | DLCURAH24ABK | ADP |  | H,GG33936 | *96VTN0601412A* | 23200 |  |  | 16 | 8.5 | 24800 |  |  | 24200 | 97.58% | 2.04 | Both | 483.3333 | 1.9333 | HRCU-A-CB (Split System: Heat Pump with Remote Outdoor Unit-Air-Source) | N/A
213258312 | Central Heat Pump | KEEPRITE | DLCURAH24ABK | ADP |  | H,GG33936 | *96VSN0601412A* | 23200 |  |  | 16 | 8.5 | 24800 |  |  | 24200 | 97.58% | 2.04 | Both | 483.3333 | 1.9333 | HRCU-A-CB (Split System: Heat Pump with Remote Outdoor Unit-Air-Source) | N/A
213258313 | Central Heat Pump | KEEPRITE | DLCURAH24ABK | ADP |  | H,GE33936 | *96VSN0601412A* | 23200 |  |  | 16 | 8.5 | 24800 |  |  | 24200 | 97.58% | 2.04 | Both | 483.3333 | 1.9333 | HRCU-A-CB (Split System: Heat Pump with Remote Outdoor Unit-Air-Source) | N/A
213258355 | Central Heat Pump | KEEPRITE | DLCURAH24ABK | ADP |  | H,GE32936 | *96VTN0601412A* | 23200 |  |  | 16 | 8.5 | 24800 |  |  | 25200 | 101.6% | 2.14 | Both | 483.3333 | 1.9333 | HRCU-A-CB (Split System: Heat Pump with Remote Outdoor Unit-Air-Source) | N/A
213258270 | Central Heat Pump | KEEPRITE | DLCURAH18ABK | ADP |  | H,GE31930 | *96VTN0601412A* | 17500 |  |  | 16 | 8.5 | 17200 |  |  | 18600 | 108.1% | 2.28 | Both | 364.5833 | 1.4583 | HRCU-A-CB (Split System: Heat Pump with Remote Outdoor Unit-Air-Source) | N/A
213258224 | Central Heat Pump | KEEPRITE | DLCURAH18ABK | ADP |  | H,GG31930 | *96VSN0601412A* | 17500 |  |  | 16 | 8.5 | 17200 |  |  | 18600 | 108.1% | 2.28 | Both | 364.5833 | 1.4583 | HRCU-A-CB (Split System: Heat Pump with Remote Outdoor Unit-Air-Source) | N/A
213258269 | Central Heat Pump | KEEPRITE | DLCURAH18ABK | ADP |  | H,GG31930 | *96VTN0601412A* | 17500 |  |  | 16 | 8.5 | 17200 |  |  | 18600 | 108.1% | 2.28 | Both | 364.5833 | 1.4583 | HRCU-A-CB (Split System: Heat Pump with Remote Outdoor Unit-Air-Source) | N/A
213258226 | Central Heat Pump | KEEPRITE | DLCURAH18ABK | ADP |  | H,GG32936 | *96VSN0601412A* | 17700 |  |  | 16 | 8.5 | 17200 |  |  | 18600 | 108.1% | 2.28 | Both | 368.75 | 1.475 | HRCU-A-CB (Split System: Heat Pump with Remote Outdoor Unit-Air-Source) | N/A
213258227 | Central Heat Pump | KEEPRITE | DLCURAH18ABK | ADP |  | H,GE32936 | *96VSN0601412A* | 17700 |  |  | 16 | 8.5 | 17200 |  |  | 18600 | 108.1% | 2.28 | Both | 368.75 | 1.475 | HRCU-A-CB (Split System: Heat Pump with Remote Outdoor Unit-Air-Source) | N/A
213258272 | Central Heat Pump | KEEPRITE | DLCURAH18ABK | ADP |  | H,GE32936 | *96VTN0601412A* | 17700 |  |  | 16 | 8.5 | 17200 |  |  | 18600 | 108.1% | 2.28 | Both | 368.75 | 1.475 | HRCU-A-CB (Split System: Heat Pump with Remote Outdoor Unit-Air-Source) | N/A
213258271 | Central Heat Pump | KEEPRITE | DLCURAH18ABK | ADP |  | H,GG32936 | *96VTN0601412A* | 17700 |  |  | 16 | 8.5 | 17200 |  |  | 18600 | 108.1% | 2.28 | Both | 368.75 | 1.475 | HRCU-A-CB (Split System: Heat Pump with Remote Outdoor Unit-Air-Source) | N/A
213258233 | Central Heat Pump | KEEPRITE | DLCURAH18ABK | ADP |  | H,GG31930 | *96VSN0601714A* | 17200 |  |  | 16 | 8.5 | 17000 |  |  | 18700 | 110% | 2.3 | Both | 358.3333 | 1.4333 | HRCU-A-CB (Split System: Heat Pump with Remote Outdoor Unit-Air-Source) | N/A
213258235 | Central Heat Pump | KEEPRITE | DLCURAH18ABK | ADP |  | H,GG32936 | *96VSN0601714A* | 17500 |  |  | 16 | 8.5 | 17000 |  |  | 18700 | 110% | 2.3 | Both | 364.5833 | 1.4583 | HRCU-A-CB (Split System: Heat Pump with Remote Outdoor Unit-Air-Source) | N/A
215293162 | Central Heat Pump | AIRQUEST | DLCURAH24ABK | ADP |  | HE8J936 | *96VTN1002120A* | 23800 |  |  | 17 | 8.5 | 24400 |  |  | 22400 | 91.8% | 1.9 | Both | 495.8333 | 1.9833 | HRCU-A-CB (Split System: Heat Pump with Remote Outdoor Unit-Air-Source) | N/A
215293141 | Central Heat Pump | AIRQUEST | DLCURAH24ABK | ADP |  | HG33936 | *96VTN1002120A* | 23800 |  |  | 17 | 8.5 | 24400 |  |  | 22400 | 91.8% | 1.9 | Both | 495.8333 | 1.9833 | HRCU-A-CB (Split System: Heat Pump with Remote Outdoor Unit-Air-Source) | N/A
215293143 | Central Heat Pump | AIRQUEST | DLCURAH24ABK | ADP |  | HE33936 | *96VTN1002120A* | 23800 |  |  | 17 | 8.5 | 24400 |  |  | 22400 | 91.8% | 1.9 | Both | 495.8333 | 1.9833 | HRCU-A-CB (Split System: Heat Pump with Remote Outdoor Unit-Air-Source) | N/A
215293147 | Central Heat Pump | AIRQUEST | DLCURAH24ABK | ADP |  | HE34936 | *96VTN1002120A* | 24000 |  |  | 17 | 8.5 | 24400 |  |  | 22400 | 91.8% | 1.9 | Both | 500 | 2 | HRCU-A-CB (Split System: Heat Pump with Remote Outdoor Unit-Air-Source) | N/A
215293164 | Central Heat Pump | AIRQUEST | DLCURAH24ABK | ADP |  | H,GE9J936 | *96VTN1002120A* | 24000 |  |  | 17 | 8.5 | 24400 |  |  | 22400 | 91.8% | 1.9 | Both | 500 | 2 | HRCU-A-CB (Split System: Heat Pump with Remote Outdoor Unit-Air-Source) | N/A
215293165 | Central Heat Pump | AIRQUEST | DLCURAH24ABK | ADP |  | H,GG1K936 | *96VTN1002120A* | 24000 |  |  | 17 | 8.5 | 24400 |  |  | 22400 | 91.8% | 1.9 | Both | 500 | 2 | HRCU-A-CB (Split System: Heat Pump with Remote Outdoor Unit-Air-Source) | N/A
215293152 | Central Heat Pump | AIRQUEST | DLCURAH24ABK | ADP |  | H,GG37936 | *96VTN1002120A* | 24000 |  |  | 17 | 8.5 | 24400 |  |  | 22400 | 91.8% | 1.9 | Both | 500 | 2 | HRCU-A-CB (Split System: Heat Pump with Remote Outdoor Unit-Air-Source) | N/A
215293168 | Central Heat Pump | AIRQUEST | DLCURAH24ABK | ADP |  | HG80936 | *96VTN1002120A* | 24000 |  |  | 17 | 8.5 | 24400 |  |  | 22400 | 91.8% | 1.9 | Both | 500 | 2 | HRCU-A-CB (Split System: Heat Pump with Remote Outdoor Unit-Air-Source) | N/A
215293148 | Central Heat Pump | AIRQUEST | DLCURAH24ABK | ADP |  | H,GG35936 | *96VTN1002120A* | 24000 |  |  | 17 | 8.5 | 24400 |  |  | 22400 | 91.8% | 1.9 | Both | 500 | 2 | HRCU-A-CB (Split System: Heat Pump with Remote Outdoor Unit-Air-Source) | N/A
215293145 | Central Heat Pump | AIRQUEST | DLCURAH24ABK | ADP |  | HG34936 | *96VTN1002120A* | 24000 |  |  | 17 | 8.5 | 24400 |  |  | 22400 | 91.8% | 1.9 | Both | 500 | 2 | HRCU-A-CB (Split System: Heat Pump with Remote Outdoor Unit-Air-Source) | N/A
215291916 | Central Heat Pump | AIRQUEST | DLCURAH24ABK | ADP |  | H,GG32930 | *92MSN0601412A* | 23200 |  |  | 17 | 8.5 | 24800 |  |  | 23400 | 94.35% | 1.98 | Both | 483.3333 | 1.9333 | HRCU-A-CB (Split System: Heat Pump with Remote Outdoor Unit-Air-Source) | N/A
215293086 | Central Heat Pump | AIRQUEST | DLCURAH24ABK | ADP |  | H,GE32930 | *96VTN0802120B* | 23200 |  |  | 17 | 8.5 | 24800 |  |  | 23600 | 95.16% | 1.98 | Both | 483.3333 | 1.9333 | HRCU-A-CB (Split System: Heat Pump with Remote Outdoor Unit-Air-Source) | N/A
215293084 | Central Heat Pump | AIRQUEST | DLCURAH24ABK | ADP |  | HG32924 | *96VTN0802120B* | 23200 |  |  | 17 | 8.5 | 24800 |  |  | 23600 | 95.16% | 1.98 | Both | 483.3333 | 1.9333 | HRCU-A-CB (Split System: Heat Pump with Remote Outdoor Unit-Air-Source) | N/A
215293073 | Central Heat Pump | AIRQUEST | DLCURAH24ABK | ADP |  | H,GG24936 | *96VTN0802120B* | 23200 |  |  | 17 | 8.5 | 24800 |  |  | 23600 | 95.16% | 1.98 | Both | 483.3333 | 1.9333 | HRCU-A-CB (Split System: Heat Pump with Remote Outdoor Unit-Air-Source) | N/A
215293082 | Central Heat Pump | AIRQUEST | DLCURAH24ABK | ADP |  | H,GG32930 | *96VTN0802120B* | 23200 |  |  | 17 | 8.5 | 24800 |  |  | 23600 | 95.16% | 1.98 | Both | 483.3333 | 1.9333 | HRCU-A-CB (Split System: Heat Pump with Remote Outdoor Unit-Air-Source) | N/A
215293281 | Central Heat Pump | AIRQUEST | DLCURAH24ABK | ADP |  | H,GG32936 | *96VTN1002122B* | 23200 |  |  | 17 | 8.5 | 24800 |  |  | 23400 | 94.35% | 1.98 | Both | 483.3333 | 1.9333 | HRCU-A-CB (Split System: Heat Pump with Remote Outdoor Unit-Air-Source) | N/A
215293280 | Central Heat Pump | AIRQUEST | DLCURAH24ABK | ADP |  | H,GG32930 | *96VTN1002122B* | 23200 |  |  | 17 | 8.5 | 24800 |  |  | 23400 | 94.35% | 1.98 | Both | 483.3333 | 1.9333 | HRCU-A-CB (Split System: Heat Pump with Remote Outdoor Unit-Air-Source) | N/A
215291941 | Central Heat Pump | AIRQUEST | DLCURAH24ABK | ADP |  | HG7J936 | *92MSN0601412A* | 23400 |  |  | 17 | 8.5 | 24800 |  |  | 23400 | 94.35% | 1.98 | Both | 487.5 | 1.95 | HRCU-A-CB (Split System: Heat Pump with Remote Outdoor Unit-Air-Source) | N/A
215291942 | Central Heat Pump | AIRQUEST | DLCURAH24ABK | ADP |  | H,GE7J924 | *92MSN0601412A* | 23400 |  |  | 17 | 8.5 | 24800 |  |  | 23400 | 94.35% | 1.98 | Both | 487.5 | 1.95 | HRCU-A-CB (Split System: Heat Pump with Remote Outdoor Unit-Air-Source) | N/A
215293307 | Central Heat Pump | AIRQUEST | DLCURAH24ABK | ADP |  | H,GE7J936 | *96VTN1002122B* | 23400 |  |  | 17 | 8.5 | 24800 |  |  | 23400 | 94.35% | 1.98 | Both | 487.5 | 1.95 | HRCU-A-CB (Split System: Heat Pump with Remote Outdoor Unit-Air-Source) | N/A
215293308 | Central Heat Pump | AIRQUEST | DLCURAH24ABK | ADP |  | HE7J936 | *96VTN1002122B* | 23400 |  |  | 17 | 8.5 | 24800 |  |  | 23400 | 94.35% | 1.98 | Both | 487.5 | 1.95 | HRCU-A-CB (Split System: Heat Pump with Remote Outdoor Unit-Air-Source) | N/A
215293305 | Central Heat Pump | AIRQUEST | DLCURAH24ABK | ADP |  | HG7J936 | *96VTN1002122B* | 23400 |  |  | 17 | 8.5 | 24800 |  |  | 23400 | 94.35% | 1.98 | Both | 487.5 | 1.95 | HRCU-A-CB (Split System: Heat Pump with Remote Outdoor Unit-Air-Source) | N/A
215292798 | Central Heat Pump | AIRQUEST | DLCURAH24ABK | ADP |  | H,GE34936 | *96VTN0601412B* | 23400 |  |  | 17 | 8.5 | 24600 |  |  | 23600 | 95.93% | 2 | Both | 487.5 | 1.95 | HRCU-A-CB (Split System: Heat Pump with Remote Outdoor Unit-Air-Source) | N/A
215292816 | Central Heat Pump | AIRQUEST | DLCURAH24ABK | ADP |  | HE8J936 | *96VTN0601412B* | 23400 |  |  | 17 | 8.5 | 24600 |  |  | 23600 | 95.93% | 2 | Both | 487.5 | 1.95 | HRCU-A-CB (Split System: Heat Pump with Remote Outdoor Unit-Air-Source) | N/A
215293013 | Central Heat Pump | AIRQUEST | DLCURAH24ABK | ADP |  | H,GE8J936 | *96VTN0801716B* | 23400 |  |  | 17 | 8.5 | 24600 |  |  | 23600 | 95.93% | 2 | Both | 487.5 | 1.95 | HRCU-A-CB (Split System: Heat Pump with Remote Outdoor Unit-Air-Source) | N/A
215293014 | Central Heat Pump | AIRQUEST | DLCURAH24ABK | ADP |  | HE8J936 | *96VTN0801716B* | 23400 |  |  | 17 | 8.5 | 24600 |  |  | 23600 | 95.93% | 2 | Both | 487.5 | 1.95 | HRCU-A-CB (Split System: Heat Pump with Remote Outdoor Unit-Air-Source) | N/A
215292797 | Central Heat Pump | AIRQUEST | DLCURAH24ABK | ADP |  | HG34936 | *96VTN0601412B* | 23400 |  |  | 17 | 8.5 | 24600 |  |  | 23600 | 95.93% | 2 | Both | 487.5 | 1.95 | HRCU-A-CB (Split System: Heat Pump with Remote Outdoor Unit-Air-Source) | N/A
215292445 | Central Heat Pump | AIRQUEST | DLCURAH24ABK | ADP |  | H,GE33936 | *96MSN0801716A* | 23400 |  |  | 17 | 8.5 | 24800 |  |  | 23600 | 95.16% | 2 | Both | 487.5 | 1.95 | HRCU-A-CB (Split System: Heat Pump with Remote Outdoor Unit-Air-Source) | N/A
215292463 | Central Heat Pump | AIRQUEST | DLCURAH24ABK | ADP |  | H,GE7J936 | *96MSN0801716A* | 23400 |  |  | 17 | 8.5 | 24800 |  |  | 23600 | 95.16% | 2 | Both | 487.5 | 1.95 | HRCU-A-CB (Split System: Heat Pump with Remote Outdoor Unit-Air-Source) | N/A
215292446 | Central Heat Pump | AIRQUEST | DLCURAH24ABK | ADP |  | HE33936 | *96MSN0801716A* | 23400 |  |  | 17 | 8.5 | 24800 |  |  | 23600 | 95.16% | 2 | Both | 487.5 | 1.95 | HRCU-A-CB (Split System: Heat Pump with Remote Outdoor Unit-Air-Source) | N/A
215292461 | Central Heat Pump | AIRQUEST | DLCURAH24ABK | ADP |  | HG7J936 | *96MSN0801716A* | 23400 |  |  | 17 | 8.5 | 24800 |  |  | 23600 | 95.16% | 2 | Both | 487.5 | 1.95 | HRCU-A-CB (Split System: Heat Pump with Remote Outdoor Unit-Air-Source) | N/A
215293000 | Central Heat Pump | AIRQUEST | DLCURAH24ABK | ADP |  | H,GE35936 | *96VTN0801716B* | 23600 |  |  | 17 | 8.5 | 24600 |  |  | 23600 | 95.93% | 2 | Both | 491.6667 | 1.9667 | HRCU-A-CB (Split System: Heat Pump with Remote Outdoor Unit-Air-Source) | N/A
215293002 | Central Heat Pump | AIRQUEST | DLCURAH24ABK | ADP |  | H,GG36936 | *96VTN0801716B* | 23600 |  |  | 17 | 8.5 | 24600 |  |  | 23600 | 95.93% | 2 | Both | 491.6667 | 1.9667 | HRCU-A-CB (Split System: Heat Pump with Remote Outdoor Unit-Air-Source) | N/A
215292801 | Central Heat Pump | AIRQUEST | DLCURAH24ABK | ADP |  | HG35936 | *96VTN0601412B* | 23600 |  |  | 17 | 8.5 | 24600 |  |  | 23600 | 95.93% | 2 | Both | 491.6667 | 1.9667 | HRCU-A-CB (Split System: Heat Pump with Remote Outdoor Unit-Air-Source) | N/A
215293001 | Central Heat Pump | AIRQUEST | DLCURAH24ABK | ADP |  | HE35936 | *96VTN0801716B* | 23600 |  |  | 17 | 8.5 | 24600 |  |  | 23600 | 95.93% | 2 | Both | 491.6667 | 1.9667 | HRCU-A-CB (Split System: Heat Pump with Remote Outdoor Unit-Air-Source) | N/A
215293016 | Central Heat Pump | AIRQUEST | DLCURAH24ABK | ADP |  | HG9J936 | *96VTN0801716B* | 23600 |  |  | 17 | 8.5 | 24600 |  |  | 23600 | 95.93% | 2 | Both | 491.6667 | 1.9667 | HRCU-A-CB (Split System: Heat Pump with Remote Outdoor Unit-Air-Source) | N/A
215292823 | Central Heat Pump | AIRQUEST | DLCURAH24ABK | ADP |  | HG80936 | *96VTN0601412B* | 23600 |  |  | 17 | 8.5 | 24600 |  |  | 23600 | 95.93% | 2 | Both | 491.6667 | 1.9667 | HRCU-A-CB (Split System: Heat Pump with Remote Outdoor Unit-Air-Source) | N/A
215292802 | Central Heat Pump | AIRQUEST | DLCURAH24ABK | ADP |  | H,GE35936 | *96VTN0601412B* | 23600 |  |  | 17 | 8.5 | 24600 |  |  | 23600 | 95.93% | 2 | Both | 491.6667 | 1.9667 | HRCU-A-CB (Split System: Heat Pump with Remote Outdoor Unit-Air-Source) | N/A
215292818 | Central Heat Pump | AIRQUEST | DLCURAH24ABK | ADP |  | HG9J936 | *96VTN0601412B* | 23600 |  |  | 17 | 8.5 | 24600 |  |  | 23600 | 95.93% | 2 | Both | 491.6667 | 1.9667 | HRCU-A-CB (Split System: Heat Pump with Remote Outdoor Unit-Air-Source) | N/A
215292800 | Central Heat Pump | AIRQUEST | DLCURAH24ABK | ADP |  | H,GG35936 | *96VTN0601412B* | 23600 |  |  | 17 | 8.5 | 24600 |  |  | 23600 | 95.93% | 2 | Both | 491.6667 | 1.9667 | HRCU-A-CB (Split System: Heat Pump with Remote Outdoor Unit-Air-Source) | N/A
215292821 | Central Heat Pump | AIRQUEST | DLCURAH24ABK | ADP |  | H,GE1K936 | *96VTN0601412B* | 23600 |  |  | 17 | 8.5 | 24600 |  |  | 23600 | 95.93% | 2 | Both | 491.6667 | 1.9667 | HRCU-A-CB (Split System: Heat Pump with Remote Outdoor Unit-Air-Source) | N/A
215292114 | Central Heat Pump | AIRQUEST | DLCURAH24ABK | ADP |  | H,GE23936 | *92MSN1002120A* | 22600 |  |  | 17 | 8.5 | 24800 |  |  | 23800 | 95.97% | 2.02 | Both | 470.8333 | 1.8833 | HRCU-A-CB (Split System: Heat Pump with Remote Outdoor Unit-Air-Source) | N/A
215292123 | Central Heat Pump | AIRQUEST | DLCURAH24ABK | ADP |  | HE31930 | *92MSN1002120A* | 22600 |  |  | 17 | 8.5 | 24800 |  |  | 23800 | 95.97% | 2.02 | Both | 470.8333 | 1.8833 | HRCU-A-CB (Split System: Heat Pump with Remote Outdoor Unit-Air-Source) | N/A
215292117 | Central Heat Pump | AIRQUEST | DLCURAH24ABK | ADP |  | H,GG31924 | *92MSN1002120A* | 22600 |  |  | 17 | 8.5 | 24800 |  |  | 23800 | 95.97% | 2.02 | Both | 470.8333 | 1.8833 | HRCU-A-CB (Split System: Heat Pump with Remote Outdoor Unit-Air-Source) | N/A
215292120 | Central Heat Pump | AIRQUEST | DLCURAH24ABK | ADP |  | H,GE31924 | *92MSN1002120A* | 22600 |  |  | 17 | 8.5 | 24800 |  |  | 23800 | 95.97% | 2.02 | Both | 470.8333 | 1.8833 | HRCU-A-CB (Split System: Heat Pump with Remote Outdoor Unit-Air-Source) | N/A
215292116 | Central Heat Pump | AIRQUEST | DLCURAH24ABK | ADP |  | H,GE24936 | *92MSN1002120A* | 23000 |  |  | 17 | 8.5 | 24800 |  |  | 23800 | 95.97% | 2.02 | Both | 479.1667 | 1.9167 | HRCU-A-CB (Split System: Heat Pump with Remote Outdoor Unit-Air-Source) | N/A
215292148 | Central Heat Pump | AIRQUEST | DLCURAH24ABK | ADP |  | HG7J924 | *92MSN1002120A* | 23000 |  |  | 17 | 8.5 | 24800 |  |  | 23800 | 95.97% | 2.02 | Both | 479.1667 | 1.9167 | HRCU-A-CB (Split System: Heat Pump with Remote Outdoor Unit-Air-Source) | N/A
215292515 | Central Heat Pump | AIRQUEST | DLCURAH24ABK | ADP |  | H,GE7J936 | *96MSN0802120A* | 23000 |  |  | 17 | 8.5 | 24800 |  |  | 23800 | 95.97% | 2.02 | Both | 479.1667 | 1.9167 | HRCU-A-CB (Split System: Heat Pump with Remote Outdoor Unit-Air-Source) | N/A
215292130 | Central Heat Pump | AIRQUEST | DLCURAH24ABK | ADP |  | HE32936 | *92MSN1002120A* | 23000 |  |  | 17 | 8.5 | 24800 |  |  | 23800 | 95.97% | 2.02 | Both | 479.1667 | 1.9167 | HRCU-A-CB (Split System: Heat Pump with Remote Outdoor Unit-Air-Source) | N/A
215292480 | Central Heat Pump | AIRQUEST | DLCURAH24ABK | ADP |  | H,GE24936 | *96MSN0802120A* | 23000 |  |  | 17 | 8.5 | 24800 |  |  | 23800 | 95.97% | 2.02 | Both | 479.1667 | 1.9167 | HRCU-A-CB (Split System: Heat Pump with Remote Outdoor Unit-Air-Source) | N/A
215292489 | Central Heat Pump | AIRQUEST | DLCURAH24ABK | ADP |  | H,GG32936 | *96MSN0802120A* | 23000 |  |  | 17 | 8.5 | 24800 |  |  | 23800 | 95.97% | 2.02 | Both | 479.1667 | 1.9167 | HRCU-A-CB (Split System: Heat Pump with Remote Outdoor Unit-Air-Source) | N/A
215292152 | Central Heat Pump | AIRQUEST | DLCURAH24ABK | ADP |  | HE7J936 | *92MSN1002120A* | 23000 |  |  | 17 | 8.5 | 24800 |  |  | 23800 | 95.97% | 2.02 | Both | 479.1667 | 1.9167 | HRCU-A-CB (Split System: Heat Pump with Remote Outdoor Unit-Air-Source) | N/A
215292129 | Central Heat Pump | AIRQUEST | DLCURAH24ABK | ADP |  | H,GE32936 | *92MSN1002120A* | 23000 |  |  | 17 | 8.5 | 24800 |  |  | 23800 | 95.97% | 2.02 | Both | 479.1667 | 1.9167 | HRCU-A-CB (Split System: Heat Pump with Remote Outdoor Unit-Air-Source) | N/A
215292479 | Central Heat Pump | AIRQUEST | DLCURAH24ABK | ADP |  | H,GG24936 | *96MSN0802120A* | 23000 |  |  | 17 | 8.5 | 24800 |  |  | 23800 | 95.97% | 2.02 | Both | 479.1667 | 1.9167 | HRCU-A-CB (Split System: Heat Pump with Remote Outdoor Unit-Air-Source) | N/A
215292496 | Central Heat Pump | AIRQUEST | DLCURAH24ABK | ADP |  | HG33936 | *96MSN0802120A* | 23200 |  |  | 17 | 8.5 | 24800 |  |  | 23800 | 95.97% | 2.02 | Both | 483.3333 | 1.9333 | HRCU-A-CB (Split System: Heat Pump with Remote Outdoor Unit-Air-Source) | N/A
215292495 | Central Heat Pump | AIRQUEST | DLCURAH24ABK | ADP |  | H,GG33936 | *96MSN0802120A* | 23200 |  |  | 17 | 8.5 | 24800 |  |  | 23800 | 95.97% | 2.02 | Both | 483.3333 | 1.9333 | HRCU-A-CB (Split System: Heat Pump with Remote Outdoor Unit-Air-Source) | N/A
215292995 | Central Heat Pump | AIRQUEST | DLCURAH24ABK | ADP |  | HG34936 | *96VTN0801716B* | 23400 |  |  | 17 | 8.5 | 24400 |  |  | 23800 | 97.54% | 2.02 | Both | 487.5 | 1.95 | HRCU-A-CB (Split System: Heat Pump with Remote Outdoor Unit-Air-Source) | N/A
215292443 | Central Heat Pump | AIRQUEST | DLCURAH24ABK | ADP |  | H,GG33936 | *96MSN0801716A* | 23400 |  |  | 17 | 8.5 | 24800 |  |  | 23800 | 95.97% | 2.02 | Both | 487.5 | 1.95 | HRCU-A-CB (Split System: Heat Pump with Remote Outdoor Unit-Air-Source) | N/A
215292999 | Central Heat Pump | AIRQUEST | DLCURAH24ABK | ADP |  | HG35936 | *96VTN0801716B* | 23600 |  |  | 17 | 8.5 | 24400 |  |  | 23800 | 97.54% | 2.02 | Both | 491.6667 | 1.9667 | HRCU-A-CB (Split System: Heat Pump with Remote Outdoor Unit-Air-Source) | N/A
215292998 | Central Heat Pump | AIRQUEST | DLCURAH24ABK | ADP |  | H,GG35936 | *96VTN0801716B* | 23600 |  |  | 17 | 8.5 | 24400 |  |  | 23800 | 97.54% | 2.02 | Both | 491.6667 | 1.9667 | HRCU-A-CB (Split System: Heat Pump with Remote Outdoor Unit-Air-Source) | N/A
215292013 | Central Heat Pump | AIRQUEST | DLCURAH24ABK | ADP |  | H,GG31924 | *92MSN0801716A* | 22400 |  |  | 17 | 8.5 | 24600 |  |  | 24200 | 98.37% | 2.04 | Both | 466.6667 | 1.8667 | HRCU-A-CB (Split System: Heat Pump with Remote Outdoor Unit-Air-Source) | N/A
215292016 | Central Heat Pump | AIRQUEST | DLCURAH24ABK | ADP |  | H,GE31924 | *92MSN0801716A* | 22400 |  |  | 17 | 8.5 | 24600 |  |  | 24200 | 98.37% | 2.04 | Both | 466.6667 | 1.8667 | HRCU-A-CB (Split System: Heat Pump with Remote Outdoor Unit-Air-Source) | N/A
215293205 | Central Heat Pump | AIRQUEST | DLCURAH24ABK | ADP |  | HG7J924 | *96VTN1002120B* | 23000 |  |  | 17 | 8.5 | 24600 |  |  | 24200 | 98.37% | 2.04 | Both | 479.1667 | 1.9167 | HRCU-A-CB (Split System: Heat Pump with Remote Outdoor Unit-Air-Source) | N/A
215293208 | Central Heat Pump | AIRQUEST | DLCURAH24ABK | ADP |  | H,GE7J936 | *96VTN1002120B* | 23000 |  |  | 17 | 8.5 | 24600 |  |  | 24200 | 98.37% | 2.04 | Both | 479.1667 | 1.9167 | HRCU-A-CB (Split System: Heat Pump with Remote Outdoor Unit-Air-Source) | N/A
215293188 | Central Heat Pump | AIRQUEST | DLCURAH24ABK | ADP |  | H,GG33936 | *96VTN1002120B* | 23200 |  |  | 17 | 8.5 | 24600 |  |  | 24200 | 98.37% | 2.04 | Both | 483.3333 | 1.9333 | HRCU-A-CB (Split System: Heat Pump with Remote Outdoor Unit-Air-Source) | N/A
215293191 | Central Heat Pump | AIRQUEST | DLCURAH24ABK | ADP |  | HE33936 | *96VTN1002120B* | 23200 |  |  | 17 | 8.5 | 24600 |  |  | 24200 | 98.37% | 2.04 | Both | 483.3333 | 1.9333 | HRCU-A-CB (Split System: Heat Pump with Remote Outdoor Unit-Air-Source) | N/A
215292064 | Central Heat Pump | AIRQUEST | DLCURAH24ABK | ADP |  | H,GE24936 | *92MSN0802120A* | 22800 |  |  | 17 | 8.5 | 24600 |  |  | 24400 | 99.19% | 2.08 | Both | 475 | 1.9 | HRCU-A-CB (Split System: Heat Pump with Remote Outdoor Unit-Air-Source) | N/A
215292080 | Central Heat Pump | AIRQUEST | DLCURAH24ABK | ADP |  | HG33936 | *92MSN0802120A* | 23000 |  |  | 17 | 8.5 | 24600 |  |  | 24400 | 99.19% | 2.08 | Both | 479.1667 | 1.9167 | HRCU-A-CB (Split System: Heat Pump with Remote Outdoor Unit-Air-Source) | N/A
215291960 | Central Heat Pump | AIRQUEST | DLCURAH24ABK | ADP |  | H,GE24936 | *92MSN0601714A* | 23400 |  |  | 17 | 8.5 | 25200 |  |  | 26000 | 103.2% | 2.24 | Both | 487.5 | 1.95 | HRCU-A-CB (Split System: Heat Pump with Remote Outdoor Unit-Air-Source) | N/A
214731173 | Central Heat Pump | BRYANT HEATING AND COOLING SYSTEMS | 38MURAQ24AB3* | ADP |  | H,PG35936 | 926TC36060V14*** | 23600 |  |  | 17 | 8.5 | 24600 |  |  | 23600 | 95.93% | 2 | Both | 491.6667 | 1.9667 | HRCU-A-CB (Split System: Heat Pump with Remote Outdoor Unit-Air-Source) | N/A
214731175 | Central Heat Pump | BRYANT HEATING AND COOLING SYSTEMS | 38MURAQ24AB3* | ADP |  | H,PG9J936 | 926TC36060V14*** | 23600 |  |  | 17 | 8.5 | 24600 |  |  | 23600 | 95.93% | 2 | Both | 491.6667 | 1.9667 | HRCU-A-CB (Split System: Heat Pump with Remote Outdoor Unit-Air-Source) | N/A
214731186 | Central Heat Pump | BRYANT HEATING AND COOLING SYSTEMS | 38MURAQ24AB3* | ADP |  | H,PG81936 | 926TC48080V17*** | 23600 |  |  | 17 | 8.5 | 24400 |  |  | 23800 | 97.54% | 2.02 | Both | 491.6667 | 1.9667 | HRCU-A-CB (Split System: Heat Pump with Remote Outdoor Unit-Air-Source) | N/A
214328281 | Central Heat Pump | CONTINENTAL | WSEHV2436RA1-C | ADP |  | H,A,DG34936 | WPV060T3AA | 22000 |  |  | 17 | 8.5 | 23400 |  |  | 17100 | 73.08% | 1.8 | Both | 458.3333 | 1.8333 | HRCU-A-CB (Split System: Heat Pump with Remote Outdoor Unit-Air-Source) | N/A
214328276 | Central Heat Pump | CONTINENTAL | WSEHV2436RA1-C | ADP |  | H,A,DE35936 | WPV050T3AA | 22000 |  |  | 17 | 8.5 | 23400 |  |  | 17100 | 73.08% | 1.8 | Both | 458.3333 | 1.8333 | HRCU-A-CB (Split System: Heat Pump with Remote Outdoor Unit-Air-Source) | N/A
214328291 | Central Heat Pump | CONTINENTAL | WSEHV2436RA1-C | ADP |  | H,A,DE34936 | WUV060T3AA | 22000 |  |  | 17 | 8.5 | 23400 |  |  | 17100 | 73.08% | 1.8 | Both | 458.3333 | 1.8333 | HRCU-A-CB (Split System: Heat Pump with Remote Outdoor Unit-Air-Source) | N/A
214328284 | Central Heat Pump | CONTINENTAL | WSEHV2436RA1-C | ADP |  | H,A,DE35936 | WPV070T3AA | 22000 |  |  | 17 | 8.5 | 23400 |  |  | 17100 | 73.08% | 1.8 | Both | 458.3333 | 1.8333 | HRCU-A-CB (Split System: Heat Pump with Remote Outdoor Unit-Air-Source) | N/A
214328295 | Central Heat Pump | CONTINENTAL | WSEHV2436RA1-C | ADP |  | H,A,DE34936 | WUV070T3AA | 22000 |  |  | 17 | 8.5 | 23400 |  |  | 17100 | 73.08% | 1.8 | Both | 458.3333 | 1.8333 | HRCU-A-CB (Split System: Heat Pump with Remote Outdoor Unit-Air-Source) | N/A
214328275 | Central Heat Pump | CONTINENTAL | WSEHV2436RA1-C | ADP |  | H,A,DE34936 | WPV050T3AA | 22000 |  |  | 17 | 8.5 | 23400 |  |  | 17100 | 73.08% | 1.8 | Both | 458.3333 | 1.8333 | HRCU-A-CB (Split System: Heat Pump with Remote Outdoor Unit-Air-Source) | N/A
214328280 | Central Heat Pump | CONTINENTAL | WSEHV2436RA1-C | ADP |  | H,A,DE35936 | WPV060T3AA | 22000 |  |  | 17 | 8.5 | 23400 |  |  | 17100 | 73.08% | 1.8 | Both | 458.3333 | 1.8333 | HRCU-A-CB (Split System: Heat Pump with Remote Outdoor Unit-Air-Source) | N/A
214328288 | Central Heat Pump | CONTINENTAL | WSEHV2436RA1-C | ADP |  | H,A,DE35936 | WUV050T3AA | 22000 |  |  | 17 | 8.5 | 23400 |  |  | 17100 | 73.08% | 1.8 | Both | 458.3333 | 1.8333 | HRCU-A-CB (Split System: Heat Pump with Remote Outdoor Unit-Air-Source) | N/A
214328294 | Central Heat Pump | CONTINENTAL | WSEHV2436RA1-C | ADP |  | H,A,DG35936 | WUV060T3AA | 22000 |  |  | 17 | 8.5 | 23400 |  |  | 17100 | 73.08% | 1.8 | Both | 458.3333 | 1.8333 | HRCU-A-CB (Split System: Heat Pump with Remote Outdoor Unit-Air-Source) | N/A
214328278 | Central Heat Pump | CONTINENTAL | WSEHV2436RA1-C | ADP |  | H,A,DG35936 | WPV050T3AA | 22000 |  |  | 17 | 8.5 | 23400 |  |  | 17100 | 73.08% | 1.8 | Both | 458.3333 | 1.8333 | HRCU-A-CB (Split System: Heat Pump with Remote Outdoor Unit-Air-Source) | N/A
214328298 | Central Heat Pump | CONTINENTAL | WSEHV2436RA1-C | ADP |  | H,A,DG35936 | WUV070T3AA | 22000 |  |  | 17 | 8.5 | 23400 |  |  | 17100 | 73.08% | 1.8 | Both | 458.3333 | 1.8333 | HRCU-A-CB (Split System: Heat Pump with Remote Outdoor Unit-Air-Source) | N/A
214328286 | Central Heat Pump | CONTINENTAL | WSEHV2436RA1-C | ADP |  | H,A,DG35936 | WPV070T3AA | 22000 |  |  | 17 | 8.5 | 23400 |  |  | 17100 | 73.08% | 1.8 | Both | 458.3333 | 1.8333 | HRCU-A-CB (Split System: Heat Pump with Remote Outdoor Unit-Air-Source) | N/A
214331338 | Central Heat Pump | CONTINENTAL | WSEHV4860RA1-C | ADP |  | H,A,DG50960 | WUV070T4BA | 46000 |  |  | 17 | 8.5 | 48000 |  |  | 34600 | 72.08% | 1.8 | Both | 958.3333 | 3.8333 | HRCU-A-CB (Split System: Heat Pump with Remote Outdoor Unit-Air-Source) | N/A
214331340 | Central Heat Pump | CONTINENTAL | WSEHV4860RA1-C | ADP |  | H,A,DG50960 | WUV080T4BA | 46000 |  |  | 17 | 8.5 | 48000 |  |  | 34600 | 72.08% | 1.8 | Both | 958.3333 | 3.8333 | HRCU-A-CB (Split System: Heat Pump with Remote Outdoor Unit-Air-Source) | N/A
214331341 | Central Heat Pump | CONTINENTAL | WSEHV4860RA1-C | ADP |  | H,A,DG52960 | WUV080T4BA | 46000 |  |  | 17 | 8.5 | 48000 |  |  | 34600 | 72.08% | 1.8 | Both | 958.3333 | 3.8333 | HRCU-A-CB (Split System: Heat Pump with Remote Outdoor Unit-Air-Source) | N/A
214331334 | Central Heat Pump | CONTINENTAL | WSEHV4860RA1-C | ADP |  | H,A,DG50960 | WPV070T4BA | 46000 |  |  | 17 | 8.5 | 48000 |  |  | 34600 | 72.08% | 1.8 | Both | 958.3333 | 3.8333 | HRCU-A-CB (Split System: Heat Pump with Remote Outdoor Unit-Air-Source) | N/A
214331339 | Central Heat Pump | CONTINENTAL | WSEHV4860RA1-C | ADP |  | H,A,DG52960 | WUV070T4BA | 46000 |  |  | 17 | 8.5 | 48000 |  |  | 34600 | 72.08% | 1.8 | Both | 958.3333 | 3.8333 | HRCU-A-CB (Split System: Heat Pump with Remote Outdoor Unit-Air-Source) | N/A
214331335 | Central Heat Pump | CONTINENTAL | WSEHV4860RA1-C | ADP |  | H,A,DG52960 | WPV070T4BA | 46000 |  |  | 17 | 8.5 | 48000 |  |  | 34600 | 72.08% | 1.8 | Both | 958.3333 | 3.8333 | HRCU-A-CB (Split System: Heat Pump with Remote Outdoor Unit-Air-Source) | N/A
214331336 | Central Heat Pump | CONTINENTAL | WSEHV4860RA1-C | ADP |  | H,A,DG50960 | WPV080T4BA | 46000 |  |  | 17 | 8.5 | 48000 |  |  | 34600 | 72.08% | 1.8 | Both | 958.3333 | 3.8333 | HRCU-A-CB (Split System: Heat Pump with Remote Outdoor Unit-Air-Source) | N/A
214328306 | Central Heat Pump | CONTINENTAL | WSEHV4860RA1-C | ADP |  | H,A,DE48960 | WUV070T4BA | 46000 |  |  | 17 | 8.5 | 48000 |  |  | 34600 | 72.08% | 1.8 | Both | 958.3333 | 3.8333 | HRCU-A-CB (Split System: Heat Pump with Remote Outdoor Unit-Air-Source) | N/A
214328303 | Central Heat Pump | CONTINENTAL | WSEHV4860RA1-C | ADP |  | H,A,DE48960 | WPV080T4BA | 46000 |  |  | 17 | 8.5 | 48000 |  |  | 34600 | 72.08% | 1.8 | Both | 958.3333 | 3.8333 | HRCU-A-CB (Split System: Heat Pump with Remote Outdoor Unit-Air-Source) | N/A
214328308 | Central Heat Pump | CONTINENTAL | WSEHV4860RA1-C | ADP |  | H,A,DE37960 | WUV080T4BA | 46000 |  |  | 17 | 8.5 | 48000 |  |  | 34600 | 72.08% | 1.8 | Both | 958.3333 | 3.8333 | HRCU-A-CB (Split System: Heat Pump with Remote Outdoor Unit-Air-Source) | N/A
214328304 | Central Heat Pump | CONTINENTAL | WSEHV4860RA1-C | ADP |  | H,A,DE50960 | WPV080T4BA | 46000 |  |  | 17 | 8.5 | 48000 |  |  | 34600 | 72.08% | 1.8 | Both | 958.3333 | 3.8333 | HRCU-A-CB (Split System: Heat Pump with Remote Outdoor Unit-Air-Source) | N/A
214328309 | Central Heat Pump | CONTINENTAL | WSEHV4860RA1-C | ADP |  | H,A,DE48960 | WUV080T4BA | 46000 |  |  | 17 | 8.5 | 48000 |  |  | 34600 | 72.08% | 1.8 | Both | 958.3333 | 3.8333 | HRCU-A-CB (Split System: Heat Pump with Remote Outdoor Unit-Air-Source) | N/A
214328301 | Central Heat Pump | CONTINENTAL | WSEHV4860RA1-C | ADP |  | H,A,DE50960 | WPV070T4BA | 46000 |  |  | 17 | 8.5 | 48000 |  |  | 34600 | 72.08% | 1.8 | Both | 958.3333 | 3.8333 | HRCU-A-CB (Split System: Heat Pump with Remote Outdoor Unit-Air-Source) | N/A
214328302 | Central Heat Pump | CONTINENTAL | WSEHV4860RA1-C | ADP |  | H,A,DE37960 | WPV080T4BA | 46000 |  |  | 17 | 8.5 | 48000 |  |  | 34600 | 72.08% | 1.8 | Both | 958.3333 | 3.8333 | HRCU-A-CB (Split System: Heat Pump with Remote Outdoor Unit-Air-Source) | N/A
213739908 | Central Heat Pump | DAY & NIGHT | DLCURAH24ABK | ADP |  | PL36H210P299 | *95MSU0401712A* | 24200 |  |  | 17 | 8.5 | 23600 |  |  | 21000 | 88.98% | 1.8 | Both | 504.1667 | 2.0167 | HRCU-A-CB (Split System: Heat Pump with Remote Outdoor Unit-Air-Source) | N/A
213739974 | Central Heat Pump | DAY & NIGHT | DLCURAH24ABK | ADP |  | PL36H175P069 | *96VSN0601412B* | 23600 |  |  | 17 | 8.5 | 24600 |  |  | 23600 | 95.93% | 2 | Both | 491.6667 | 1.9667 | HRCU-A-CB (Split System: Heat Pump with Remote Outdoor Unit-Air-Source) | N/A
213740007 | Central Heat Pump | DAY & NIGHT | DLCURAH24ABK | ADP |  | FG35936 | *96VTN0601412B* | 23600 |  |  | 17 | 8.5 | 24600 |  |  | 23600 | 95.93% | 2 | Both | 491.6667 | 1.9667 | HRCU-A-CB (Split System: Heat Pump with Remote Outdoor Unit-Air-Source) | N/A
213740009 | Central Heat Pump | DAY & NIGHT | DLCURAH24ABK | ADP |  | FG80936 | *96VTN0601412B* | 23600 |  |  | 17 | 8.5 | 24600 |  |  | 23600 | 95.93% | 2 | Both | 491.6667 | 1.9667 | HRCU-A-CB (Split System: Heat Pump with Remote Outdoor Unit-Air-Source) | N/A
213740002 | Central Heat Pump | DAY & NIGHT | DLCURAH24ABK | ADP |  | PL36H175P069 | *96VTN0601412B* | 23600 |  |  | 17 | 8.5 | 24600 |  |  | 23600 | 95.93% | 2 | Both | 491.6667 | 1.9667 | HRCU-A-CB (Split System: Heat Pump with Remote Outdoor Unit-Air-Source) | N/A
213739978 | Central Heat Pump | DAY & NIGHT | DLCURAH24ABK | ADP |  | PL36H175P789 | *96VSN0601412B* | 23600 |  |  | 17 | 8.5 | 24600 |  |  | 23600 | 95.93% | 2 | Both | 491.6667 | 1.9667 | HRCU-A-CB (Split System: Heat Pump with Remote Outdoor Unit-Air-Source) | N/A
213740008 | Central Heat Pump | DAY & NIGHT | DLCURAH24ABK | ADP |  | V,G36H***P449 | *96VTN0601412B* | 23600 |  |  | 17 | 8.5 | 24600 |  |  | 23600 | 95.93% | 2 | Both | 491.6667 | 1.9667 | HRCU-A-CB (Split System: Heat Pump with Remote Outdoor Unit-Air-Source) | N/A
213739977 | Central Heat Pump | DAY & NIGHT | DLCURAH24ABK | ADP |  | PL36H175P159 | *96VSN0601412B* | 23600 |  |  | 17 | 8.5 | 24600 |  |  | 23600 | 95.93% | 2 | Both | 491.6667 | 1.9667 | HRCU-A-CB (Split System: Heat Pump with Remote Outdoor Unit-Air-Source) | N/A
213739915 | Central Heat Pump | DAY & NIGHT | DLCURAH24ABK | ADP |  | FG80936 | *95MSU0401712A* | 23400 |  |  | 17 | 8.5 | 24400 |  |  | 24000 | 98.36% | 2.02 | Both | 487.5 | 1.95 | HRCU-A-CB (Split System: Heat Pump with Remote Outdoor Unit-Air-Source) | N/A
213739916 | Central Heat Pump | DAY & NIGHT | DLCURAH24ABK | ADP |  | FG81936 | *95MSU0401712A* | 23400 |  |  | 17 | 8.5 | 24400 |  |  | 24000 | 98.36% | 2.02 | Both | 487.5 | 1.95 | HRCU-A-CB (Split System: Heat Pump with Remote Outdoor Unit-Air-Source) | N/A
213739914 | Central Heat Pump | DAY & NIGHT | DLCURAH24ABK | ADP |  | FG35936 | *95MSU0401712A* | 23400 |  |  | 17 | 8.5 | 24400 |  |  | 24000 | 98.36% | 2.02 | Both | 487.5 | 1.95 | HRCU-A-CB (Split System: Heat Pump with Remote Outdoor Unit-Air-Source) | N/A
213739911 | Central Heat Pump | DAY & NIGHT | DLCURAH24ABK | ADP |  | PL36H175P159 | *95MSU0401712A* | 23400 |  |  | 17 | 8.5 | 24400 |  |  | 24000 | 98.36% | 2.02 | Both | 487.5 | 1.95 | HRCU-A-CB (Split System: Heat Pump with Remote Outdoor Unit-Air-Source) | N/A
213739912 | Central Heat Pump | DAY & NIGHT | DLCURAH24ABK | ADP |  | V,G36H175P159 | *95MSU0401712A* | 23400 |  |  | 17 | 8.5 | 24400 |  |  | 24000 | 98.36% | 2.02 | Both | 487.5 | 1.95 | HRCU-A-CB (Split System: Heat Pump with Remote Outdoor Unit-Air-Source) | N/A
213739907 | Central Heat Pump | DAY & NIGHT | DLCURAH24ABK | ADP |  | PL36H175P069 | *95MSU0401712A* | 23400 |  |  | 17 | 8.5 | 24400 |  |  | 24000 | 98.36% | 2.02 | Both | 487.5 | 1.95 | HRCU-A-CB (Split System: Heat Pump with Remote Outdoor Unit-Air-Source) | N/A
213739881 | Central Heat Pump | DAY & NIGHT | DLCURAH24ABK | ADP |  | FG32936 | *80VTL0451412B* | 23200 |  |  | 17 | 8.5 | 25400 |  |  | 24600 | 96.85% | 2.08 | Both | 483.3333 | 1.9333 | HRCU-A-CB (Split System: Heat Pump with Remote Outdoor Unit-Air-Source) | N/A
213739600 | Central Heat Pump | DAY & NIGHT | DLCURAH18ABK | ADP |  | PL36H***P039 | *96VSN0401410B* | 16600 |  |  | 17 | 8.5 | 16600 |  |  | 19000 | 114.5% | 2.34 | Both | 345.8333 | 1.3833 | HRCU-A-CB (Split System: Heat Pump with Remote Outdoor Unit-Air-Source) | N/A
213739602 | Central Heat Pump | DAY & NIGHT | DLCURAH18ABK | ADP |  | FG32936 | *96VSN0401410B* | 16900 |  |  | 17 | 8.5 | 16600 |  |  | 19000 | 114.5% | 2.34 | Both | 352.0833 | 1.4083 | HRCU-A-CB (Split System: Heat Pump with Remote Outdoor Unit-Air-Source) | N/A
213258332 | Central Heat Pump | KEEPRITE | DLCURAH24ABK | ADP |  | H,GE33936 | *96VSN1002120A* | 23800 |  |  | 17 | 8.5 | 24400 |  |  | 22400 | 91.8% | 1.9 | Both | 495.8333 | 1.9833 | HRCU-A-CB (Split System: Heat Pump with Remote Outdoor Unit-Air-Source) | N/A
213258331 | Central Heat Pump | KEEPRITE | DLCURAH24ABK | ADP |  | H,GG33936 | *96VSN1002120A* | 23800 |  |  | 17 | 8.5 | 24400 |  |  | 22400 | 91.8% | 1.9 | Both | 495.8333 | 1.9833 | HRCU-A-CB (Split System: Heat Pump with Remote Outdoor Unit-Air-Source) | N/A
213258379 | Central Heat Pump | KEEPRITE | DLCURAH24ABK | ADP |  | H,GG33936 | *96VTN1002120A* | 23800 |  |  | 17 | 8.5 | 24400 |  |  | 22400 | 91.8% | 1.9 | Both | 495.8333 | 1.9833 | HRCU-A-CB (Split System: Heat Pump with Remote Outdoor Unit-Air-Source) | N/A
213258380 | Central Heat Pump | KEEPRITE | DLCURAH24ABK | ADP |  | H,GE33936 | *96VTN1002120A* | 23800 |  |  | 17 | 8.5 | 24400 |  |  | 22400 | 91.8% | 1.9 | Both | 495.8333 | 1.9833 | HRCU-A-CB (Split System: Heat Pump with Remote Outdoor Unit-Air-Source) | N/A
213258381 | Central Heat Pump | KEEPRITE | DLCURAH24ABK | ADP |  | H,GG34936 | *96VTN1002120A* | 24000 |  |  | 17 | 8.5 | 24400 |  |  | 22400 | 91.8% | 1.9 | Both | 500 | 2 | HRCU-A-CB (Split System: Heat Pump with Remote Outdoor Unit-Air-Source) | N/A
214328315 | Central Heat Pump | NAPOLEON | WSEHV2436RA1-N | ADP |  | H,A,DG33936 | WPV070T3AA | 22000 |  |  | 17 | 8.5 | 23400 |  |  | 17100 | 73.08% | 1.8 | Both | 458.3333 | 1.8333 | HRCU-A-CB (Split System: Heat Pump with Remote Outdoor Unit-Air-Source) | N/A
214328314 | Central Heat Pump | NAPOLEON | WSEHV2436RA1-N | ADP |  | H,A,DG34936 | WPV060T3AA | 22000 |  |  | 17 | 8.5 | 23400 |  |  | 17100 | 73.08% | 1.8 | Both | 458.3333 | 1.8333 | HRCU-A-CB (Split System: Heat Pump with Remote Outdoor Unit-Air-Source) | N/A
214328321 | Central Heat Pump | NAPOLEON | WSEHV2436RA1-N | ADP |  | H,A,DG33936 | WUV070T3AA | 22000 |  |  | 17 | 8.5 | 23400 |  |  | 17100 | 73.08% | 1.8 | Both | 458.3333 | 1.8333 | HRCU-A-CB (Split System: Heat Pump with Remote Outdoor Unit-Air-Source) | N/A
214775807 | Central Heat Pump | NAPOLEON | WSEHV2436RA1-N | ADP |  | H,DE35936 | WPV070T3AA | 22000 |  |  | 17 | 8.5 | 23400 |  |  | 17100 | 73.08% | 1.8 | Both | 458.3333 | 1.8333 | HRCU-A-CB (Split System: Heat Pump with Remote Outdoor Unit-Air-Source) | N/A
214328311 | Central Heat Pump | NAPOLEON | WSEHV2436RA1-N | ADP |  | H,A,DG33936 | WPV050T3AA | 22000 |  |  | 17 | 8.5 | 23400 |  |  | 17100 | 73.08% | 1.8 | Both | 458.3333 | 1.8333 | HRCU-A-CB (Split System: Heat Pump with Remote Outdoor Unit-Air-Source) | N/A
214328322 | Central Heat Pump | NAPOLEON | WSEHV2436RA1-N | ADP |  | H,A,DG34936 | WUV070T3AA | 22000 |  |  | 17 | 8.5 | 23400 |  |  | 17100 | 73.08% | 1.8 | Both | 458.3333 | 1.8333 | HRCU-A-CB (Split System: Heat Pump with Remote Outdoor Unit-Air-Source) | N/A
214775806 | Central Heat Pump | NAPOLEON | WSEHV2436RA1-N | ADP |  | H,DE35936 | WPV060T3AA | 22000 |  |  | 17 | 8.5 | 23400 |  |  | 17100 | 73.08% | 1.8 | Both | 458.3333 | 1.8333 | HRCU-A-CB (Split System: Heat Pump with Remote Outdoor Unit-Air-Source) | N/A
214328318 | Central Heat Pump | NAPOLEON | WSEHV2436RA1-N | ADP |  | H,A,DG34936 | WUV050T3AA | 22000 |  |  | 17 | 8.5 | 23400 |  |  | 17100 | 73.08% | 1.8 | Both | 458.3333 | 1.8333 | HRCU-A-CB (Split System: Heat Pump with Remote Outdoor Unit-Air-Source) | N/A
214328312 | Central Heat Pump | NAPOLEON | WSEHV2436RA1-N | ADP |  | H,A,DG34936 | WPV050T3AA | 22000 |  |  | 17 | 8.5 | 23400 |  |  | 17100 | 73.08% | 1.8 | Both | 458.3333 | 1.8333 | HRCU-A-CB (Split System: Heat Pump with Remote Outdoor Unit-Air-Source) | N/A
214331344 | Central Heat Pump | NAPOLEON | WSEHV4860RA1-N | ADP |  | H,A,DG50960 | WPV080T4BA | 46000 |  |  | 17 | 8.5 | 48000 |  |  | 34600 | 72.08% | 1.8 | Both | 958.3333 | 3.8333 | HRCU-A-CB (Split System: Heat Pump with Remote Outdoor Unit-Air-Source) | N/A
214331342 | Central Heat Pump | NAPOLEON | WSEHV4860RA1-N | ADP |  | H,A,DG50960 | WPV070T4BA | 46000 |  |  | 17 | 8.5 | 48000 |  |  | 34600 | 72.08% | 1.8 | Both | 958.3333 | 3.8333 | HRCU-A-CB (Split System: Heat Pump with Remote Outdoor Unit-Air-Source) | N/A
214331345 | Central Heat Pump | NAPOLEON | WSEHV4860RA1-N | ADP |  | H,A,DG52960 | WPV080T4BA | 46000 |  |  | 17 | 8.5 | 48000 |  |  | 34600 | 72.08% | 1.8 | Both | 958.3333 | 3.8333 | HRCU-A-CB (Split System: Heat Pump with Remote Outdoor Unit-Air-Source) | N/A
214331346 | Central Heat Pump | NAPOLEON | WSEHV4860RA1-N | ADP |  | H,A,DG50960 | WUV070T4BA | 46000 |  |  | 17 | 8.5 | 48000 |  |  | 34600 | 72.08% | 1.8 | Both | 958.3333 | 3.8333 | HRCU-A-CB (Split System: Heat Pump with Remote Outdoor Unit-Air-Source) | N/A
214775801 | Central Heat Pump | NAPOLEON | WSEHV4860RA1-N | ADP |  | H,DE48948 | WPV080T4BA | 46000 |  |  | 17 | 8.5 | 48000 |  |  | 34600 | 72.08% | 1.8 | Both | 958.3333 | 3.8333 | HRCU-A-CB (Split System: Heat Pump with Remote Outdoor Unit-Air-Source) | N/A
214331349 | Central Heat Pump | NAPOLEON | WSEHV4860RA1-N | ADP |  | H,A,DG52960 | WUV080T4BA | 46000 |  |  | 17 | 8.5 | 48000 |  |  | 34600 | 72.08% | 1.8 | Both | 958.3333 | 3.8333 | HRCU-A-CB (Split System: Heat Pump with Remote Outdoor Unit-Air-Source) | N/A
214775799 | Central Heat Pump | NAPOLEON | WSEHV4860RA1-N | ADP |  | H,DE48948 | WPV070T4BA | 46000 |  |  | 17 | 8.5 | 48000 |  |  | 34600 | 72.08% | 1.8 | Both | 958.3333 | 3.8333 | HRCU-A-CB (Split System: Heat Pump with Remote Outdoor Unit-Air-Source) | N/A
214328326 | Central Heat Pump | NAPOLEON | WSEHV4860RA1-N | ADP |  | H,A,DG49960 | WUV080T4BA | 46000 |  |  | 17 | 8.5 | 48000 |  |  | 34600 | 72.08% | 1.8 | Both | 958.3333 | 3.8333 | HRCU-A-CB (Split System: Heat Pump with Remote Outdoor Unit-Air-Source) | N/A
214328324 | Central Heat Pump | NAPOLEON | WSEHV4860RA1-N | ADP |  | H,A,DG49960 | WPV080T4BA | 46000 |  |  | 17 | 8.5 | 48000 |  |  | 34600 | 72.08% | 1.8 | Both | 958.3333 | 3.8333 | HRCU-A-CB (Split System: Heat Pump with Remote Outdoor Unit-Air-Source) | N/A
214775800 | Central Heat Pump | NAPOLEON | WSEHV4860RA1-N | ADP |  | H,DE48960 | WPV070T4BA | 46000 |  |  | 17 | 8.5 | 48000 |  |  | 34600 | 72.08% | 1.8 | Both | 958.3333 | 3.8333 | HRCU-A-CB (Split System: Heat Pump with Remote Outdoor Unit-Air-Source) | N/A
214328325 | Central Heat Pump | NAPOLEON | WSEHV4860RA1-N | ADP |  | H,A,DG49960 | WUV070T4BA | 46000 |  |  | 17 | 8.5 | 48000 |  |  | 34600 | 72.08% | 1.8 | Both | 958.3333 | 3.8333 | HRCU-A-CB (Split System: Heat Pump with Remote Outdoor Unit-Air-Source) | N/A
214328323 | Central Heat Pump | NAPOLEON | WSEHV4860RA1-N | ADP |  | H,A,DG49960 | WPV070T4BA | 46000 |  |  | 17 | 8.5 | 48000 |  |  | 34600 | 72.08% | 1.8 | Both | 958.3333 | 3.8333 | HRCU-A-CB (Split System: Heat Pump with Remote Outdoor Unit-Air-Source) | N/A
214772050 | Central Heat Pump | YORK | HMH72B341 | ADP |  | AD-34(P,U)*****9 | TM9E100C16MP12 | 33000 |  |  | 17 | 8.5 | 31400 |  |  | 22800 | 72.61% | 2.04 | Both | 687.5 | 2.75 | HRCU-A-CB (Split System: Heat Pump with Remote Outdoor Unit-Air-Source) | N/A
214387029 | Central Heat Pump | YORK | HMH72B341 | ADP |  | AD-32(P,U)*****9 | TM9V080B12MP12 | 33600 |  |  | 17 | 8.5 | 31800 |  |  | 23000 | 72.33% | 2.04 | Both | 700 | 2.8 | HRCU-A-CB (Split System: Heat Pump with Remote Outdoor Unit-Air-Source) | N/A
212864643 | Central Heat Pump | YORK | HMH72B341 | ADP |  | AD-32(P,U)*****9 | TM9E080B12MP12 | 34000 |  |  | 17 | 8.5 | 32200 |  |  | 23600 | 73.29% | 2.06 | Both | 708.3333 | 2.8333 | HRCU-A-CB (Split System: Heat Pump with Remote Outdoor Unit-Air-Source) | N/A
213732713 | Central Heat Pump | YORK | HMH72B341 | ADP |  | AD-34(P,U)*****9 | Y81E080B12LMPS1 | 33200 |  |  | 18 | 8.5 | 31400 |  |  | 23000 | 73.25% | 2.04 | Both | 691.6667 | 2.7667 | HRCU-A-CB (Split System: Heat Pump with Remote Outdoor Unit-Air-Source) | N/A
214849153 | Central Heat Pump | YORK | HMH72B341 | ADP |  | CV365*9 | Y81E080B12SMPS1 | 33200 |  |  | 18 | 8.5 | 31400 |  |  | 23000 | 73.25% | 2.04 | Both | 691.6667 | 2.7667 | HRCU-A-CB (Split System: Heat Pump with Remote Outdoor Unit-Air-Source) | N/A
214849145 | Central Heat Pump | YORK | HMH72B341 | ADP |  | CX360B935 | Y81E080B12SMPS1 | 33200 |  |  | 18 | 8.5 | 31400 |  |  | 23000 | 73.25% | 2.04 | Both | 691.6667 | 2.7667 | HRCU-A-CB (Split System: Heat Pump with Remote Outdoor Unit-Air-Source) | N/A
214849135 | Central Heat Pump | YORK | HMH72B341 | ADP |  | CX360B935 | Y81E080B12LMPS1 | 33200 |  |  | 18 | 8.5 | 31400 |  |  | 23000 | 73.25% | 2.04 | Both | 691.6667 | 2.7667 | HRCU-A-CB (Split System: Heat Pump with Remote Outdoor Unit-Air-Source) | N/A
214849144 | Central Heat Pump | YORK | HMH72B341 | ADP |  | CX363B935 | Y81E080B12LMPS1 | 33200 |  |  | 18 | 8.5 | 31400 |  |  | 23000 | 73.25% | 2.04 | Both | 691.6667 | 2.7667 | HRCU-A-CB (Split System: Heat Pump with Remote Outdoor Unit-Air-Source) | N/A
214849149 | Central Heat Pump | YORK | HMH72B341 | ADP |  | CH360B9 | Y81E080B12SMPS1 | 33200 |  |  | 18 | 8.5 | 31400 |  |  | 23000 | 73.25% | 2.04 | Both | 691.6667 | 2.7667 | HRCU-A-CB (Split System: Heat Pump with Remote Outdoor Unit-Air-Source) | N/A
214849147 | Central Heat Pump | YORK | HMH72B341 | ADP |  | CV361*9 | Y81E080B12SMPS1 | 33200 |  |  | 18 | 8.5 | 31400 |  |  | 23000 | 73.25% | 2.04 | Both | 691.6667 | 2.7667 | HRCU-A-CB (Split System: Heat Pump with Remote Outdoor Unit-Air-Source) | N/A
214849141 | Central Heat Pump | YORK | HMH72B341 | ADP |  | CH365B9 | Y81E080B12LMPS1 | 33200 |  |  | 18 | 8.5 | 31400 |  |  | 23000 | 73.25% | 2.04 | Both | 691.6667 | 2.7667 | HRCU-A-CB (Split System: Heat Pump with Remote Outdoor Unit-Air-Source) | N/A
214849143 | Central Heat Pump | YORK | HMH72B341 | ADP |  | CV365*9 | Y81E080B12LMPS1 | 33200 |  |  | 18 | 8.5 | 31400 |  |  | 23000 | 73.25% | 2.04 | Both | 691.6667 | 2.7667 | HRCU-A-CB (Split System: Heat Pump with Remote Outdoor Unit-Air-Source) | N/A
214849138 | Central Heat Pump | YORK | HMH72B341 | ADP |  | CH360*9 | Y81E080B12LMPS1 | 33200 |  |  | 18 | 8.5 | 31400 |  |  | 23000 | 73.25% | 2.04 | Both | 691.6667 | 2.7667 | HRCU-A-CB (Split System: Heat Pump with Remote Outdoor Unit-Air-Source) | N/A
214849151 | Central Heat Pump | YORK | HMH72B341 | ADP |  | CH365B9 | Y81E080B12SMPS1 | 33200 |  |  | 18 | 8.5 | 31400 |  |  | 23000 | 73.25% | 2.04 | Both | 691.6667 | 2.7667 | HRCU-A-CB (Split System: Heat Pump with Remote Outdoor Unit-Air-Source) | N/A
214849139 | Central Heat Pump | YORK | HMH72B341 | ADP |  | CH360B9 | Y81E080B12LMPS1 | 33200 |  |  | 18 | 8.5 | 31400 |  |  | 23000 | 73.25% | 2.04 | Both | 691.6667 | 2.7667 | HRCU-A-CB (Split System: Heat Pump with Remote Outdoor Unit-Air-Source) | N/A
214849140 | Central Heat Pump | YORK | HMH72B341 | ADP |  | CV363*9 | Y81E080B12LMPS1 | 33200 |  |  | 18 | 8.5 | 31400 |  |  | 23000 | 73.25% | 2.04 | Both | 691.6667 | 2.7667 | HRCU-A-CB (Split System: Heat Pump with Remote Outdoor Unit-Air-Source) | N/A
214849154 | Central Heat Pump | YORK | HMH72B341 | ADP |  | CX363B935 | Y81E080B12SMPS1 | 33200 |  |  | 18 | 8.5 | 31400 |  |  | 23000 | 73.25% | 2.04 | Both | 691.6667 | 2.7667 | HRCU-A-CB (Split System: Heat Pump with Remote Outdoor Unit-Air-Source) | N/A
214849152 | Central Heat Pump | YORK | HMH72B341 | ADP |  | CX361B935 | Y81E080B12SMPS1 | 33200 |  |  | 18 | 8.5 | 31400 |  |  | 23000 | 73.25% | 2.04 | Both | 691.6667 | 2.7667 | HRCU-A-CB (Split System: Heat Pump with Remote Outdoor Unit-Air-Source) | N/A
213770179 | Central Heat Pump | YORK | HMH72B341 | ADP |  | AD-33(P,U)*****9 | Y81E080B12SMPS1 | 33200 |  |  | 18 | 8.5 | 31400 |  |  | 23000 | 73.25% | 2.04 | Both | 691.6667 | 2.7667 | HRCU-A-CB (Split System: Heat Pump with Remote Outdoor Unit-Air-Source) | N/A
214849128 | Central Heat Pump | YORK | HMH72B341 | ADP |  | CX360A935 | Y81E040A12SMPS1 | 33200 |  |  | 18 | 8.5 | 31400 |  |  | 23000 | 73.25% | 2.06 | Both | 691.6667 | 2.7667 | HRCU-A-CB (Split System: Heat Pump with Remote Outdoor Unit-Air-Source) | N/A
214849130 | Central Heat Pump | YORK | HMH72B341 | ADP |  | CV363*9 | Y81E040A12SMPS1 | 33200 |  |  | 18 | 8.5 | 31400 |  |  | 23000 | 73.25% | 2.06 | Both | 691.6667 | 2.7667 | HRCU-A-CB (Split System: Heat Pump with Remote Outdoor Unit-Air-Source) | N/A
214849129 | Central Heat Pump | YORK | HMH72B341 | ADP |  | CH360*9 | Y81E040A12SMPS1 | 33200 |  |  | 18 | 8.5 | 31400 |  |  | 23000 | 73.25% | 2.06 | Both | 691.6667 | 2.7667 | HRCU-A-CB (Split System: Heat Pump with Remote Outdoor Unit-Air-Source) | N/A
214849123 | Central Heat Pump | YORK | HMH72B341 | ADP |  | CX363B935 | Y81E040A12LMPS1 | 33200 |  |  | 18 | 8.5 | 31400 |  |  | 23000 | 73.25% | 2.06 | Both | 691.6667 | 2.7667 | HRCU-A-CB (Split System: Heat Pump with Remote Outdoor Unit-Air-Source) | N/A
214849120 | Central Heat Pump | YORK | HMH72B341 | ADP |  | CV363*9 | Y81E040A12LMPS1 | 33200 |  |  | 18 | 8.5 | 31400 |  |  | 23000 | 73.25% | 2.06 | Both | 691.6667 | 2.7667 | HRCU-A-CB (Split System: Heat Pump with Remote Outdoor Unit-Air-Source) | N/A
214849118 | Central Heat Pump | YORK | HMH72B341 | ADP |  | CX360A935 | Y81E040A12LMPS1 | 33200 |  |  | 18 | 8.5 | 31400 |  |  | 23000 | 73.25% | 2.06 | Both | 691.6667 | 2.7667 | HRCU-A-CB (Split System: Heat Pump with Remote Outdoor Unit-Air-Source) | N/A
214849132 | Central Heat Pump | YORK | HMH72B341 | ADP |  | CH368A9 | Y81E040A12SMPS1 | 33200 |  |  | 18 | 8.5 | 31400 |  |  | 23000 | 73.25% | 2.06 | Both | 691.6667 | 2.7667 | HRCU-A-CB (Split System: Heat Pump with Remote Outdoor Unit-Air-Source) | N/A
214849127 | Central Heat Pump | YORK | HMH72B341 | ADP |  | CV361*9 | Y81E040A12SMPS1 | 33200 |  |  | 18 | 8.5 | 31400 |  |  | 23000 | 73.25% | 2.06 | Both | 691.6667 | 2.7667 | HRCU-A-CB (Split System: Heat Pump with Remote Outdoor Unit-Air-Source) | N/A
214849117 | Central Heat Pump | YORK | HMH72B341 | ADP |  | CV361*9 | Y81E040A12LMPS1 | 33200 |  |  | 18 | 8.5 | 31400 |  |  | 23000 | 73.25% | 2.06 | Both | 691.6667 | 2.7667 | HRCU-A-CB (Split System: Heat Pump with Remote Outdoor Unit-Air-Source) | N/A
214849131 | Central Heat Pump | YORK | HMH72B341 | ADP |  | CX361B935 | Y81E040A12SMPS1 | 34000 |  |  | 18 | 8.5 | 31800 |  |  | 23800 | 74.84% | 2.1 | Both | 708.3333 | 2.8333 | HRCU-A-CB (Split System: Heat Pump with Remote Outdoor Unit-Air-Source) | N/A
214849134 | Central Heat Pump | YORK | HMH72B341 | ADP |  | CV367*9 | Y81E040A12SMPS1 | 34000 |  |  | 18 | 8.5 | 31800 |  |  | 23800 | 74.84% | 2.1 | Both | 708.3333 | 2.8333 | HRCU-A-CB (Split System: Heat Pump with Remote Outdoor Unit-Air-Source) | N/A
213739541 | Central Heat Pump | DAY & NIGHT | DLCURAH18ABK | ADP |  | PL36H175P159 | *92MSN0401712A* | 17300 |  |  | 15.2 | 8.5 | 16500 |  |  | 18400 | 111.5% | 2.24 | Both | 360.4167 | 1.4417 | HRCU-A-CB (Split System: Heat Pump with Remote Outdoor Unit-Air-Source) | N/A
213739542 | Central Heat Pump | DAY & NIGHT | DLCURAH18ABK | ADP |  | V,G36H175P159 | *92MSN0401712A* | 17300 |  |  | 15.2 | 8.5 | 16500 |  |  | 18400 | 111.5% | 2.24 | Both | 360.4167 | 1.4417 | HRCU-A-CB (Split System: Heat Pump with Remote Outdoor Unit-Air-Source) | N/A
213739585 | Central Heat Pump | DAY & NIGHT | DLCURAH18ABK | ADP |  | FG33936 | *96MSN0401712A* | 17400 |  |  | 15.2 | 8.5 | 17100 |  |  | 18800 | 109.9% | 2.3 | Both | 362.5 | 1.45 | HRCU-A-CB (Split System: Heat Pump with Remote Outdoor Unit-Air-Source) | N/A
213739582 | Central Heat Pump | DAY & NIGHT | DLCURAH18ABK | ADP |  | PL36H175P069 | *96MSN0401712A* | 17500 |  |  | 15.2 | 8.5 | 17100 |  |  | 18800 | 109.9% | 2.3 | Both | 364.5833 | 1.4583 | HRCU-A-CB (Split System: Heat Pump with Remote Outdoor Unit-Air-Source) | N/A
213739587 | Central Heat Pump | DAY & NIGHT | DLCURAH18ABK | ADP |  | V,G36H175P159 | *96MSN0401712A* | 17500 |  |  | 15.2 | 8.5 | 17100 |  |  | 18800 | 109.9% | 2.3 | Both | 364.5833 | 1.4583 | HRCU-A-CB (Split System: Heat Pump with Remote Outdoor Unit-Air-Source) | N/A
213739583 | Central Heat Pump | DAY & NIGHT | DLCURAH18ABK | ADP |  | PL36H210P299 | *96MSN0401712A* | 17500 |  |  | 15.2 | 8.5 | 17100 |  |  | 18800 | 109.9% | 2.3 | Both | 364.5833 | 1.4583 | HRCU-A-CB (Split System: Heat Pump with Remote Outdoor Unit-Air-Source) | N/A
213739590 | Central Heat Pump | DAY & NIGHT | DLCURAH18ABK | ADP |  | FG80936 | *96MSN0401712A* | 17500 |  |  | 15.2 | 8.5 | 17100 |  |  | 18800 | 109.9% | 2.3 | Both | 364.5833 | 1.4583 | HRCU-A-CB (Split System: Heat Pump with Remote Outdoor Unit-Air-Source) | N/A
213739588 | Central Heat Pump | DAY & NIGHT | DLCURAH18ABK | ADP |  | PL36H175P789 | *96MSN0401712A* | 17500 |  |  | 15.2 | 8.5 | 17100 |  |  | 18800 | 109.9% | 2.3 | Both | 364.5833 | 1.4583 | HRCU-A-CB (Split System: Heat Pump with Remote Outdoor Unit-Air-Source) | N/A
213739589 | Central Heat Pump | DAY & NIGHT | DLCURAH18ABK | ADP |  | FG35936 | *96MSN0401712A* | 17500 |  |  | 15.2 | 8.5 | 17100 |  |  | 18800 | 109.9% | 2.3 | Both | 364.5833 | 1.4583 | HRCU-A-CB (Split System: Heat Pump with Remote Outdoor Unit-Air-Source) | N/A
213258232 | Central Heat Pump | KEEPRITE | DLCURAH18ABK | ADP |  | H,GE30924 | *96VSN0601412A* | 17100 |  |  | 15.2 | 8.5 | 17200 |  |  | 18300 | 106.4% | 2.26 | Both | 356.25 | 1.425 | HRCU-A-CB (Split System: Heat Pump with Remote Outdoor Unit-Air-Source) | N/A
213258219 | Central Heat Pump | KEEPRITE | DLCURAH18ABK | ADP |  | H,GG33936 | *96VSN0401712A* | 17700 |  |  | 15.2 | 8.5 | 17100 |  |  | 18400 | 107.6% | 2.26 | Both | 368.75 | 1.475 | HRCU-A-CB (Split System: Heat Pump with Remote Outdoor Unit-Air-Source) | N/A
213258222 | Central Heat Pump | KEEPRITE | DLCURAH18ABK | ADP |  | H,GE34936 | *96VSN0401712A* | 17700 |  |  | 15.2 | 8.5 | 17100 |  |  | 18400 | 107.6% | 2.26 | Both | 368.75 | 1.475 | HRCU-A-CB (Split System: Heat Pump with Remote Outdoor Unit-Air-Source) | N/A
213258221 | Central Heat Pump | KEEPRITE | DLCURAH18ABK | ADP |  | H,GG34936 | *96VSN0401712A* | 17700 |  |  | 15.2 | 8.5 | 17100 |  |  | 18400 | 107.6% | 2.26 | Both | 368.75 | 1.475 | HRCU-A-CB (Split System: Heat Pump with Remote Outdoor Unit-Air-Source) | N/A
213258264 | Central Heat Pump | KEEPRITE | DLCURAH18ABK | ADP |  | H,GG33936 | *96VTN0401712A* | 17700 |  |  | 15.2 | 8.5 | 17100 |  |  | 18400 | 107.6% | 2.26 | Both | 368.75 | 1.475 | HRCU-A-CB (Split System: Heat Pump with Remote Outdoor Unit-Air-Source) | N/A
213258266 | Central Heat Pump | KEEPRITE | DLCURAH18ABK | ADP |  | H,GG34936 | *96VTN0401712A* | 17700 |  |  | 15.2 | 8.5 | 17100 |  |  | 18400 | 107.6% | 2.26 | Both | 368.75 | 1.475 | HRCU-A-CB (Split System: Heat Pump with Remote Outdoor Unit-Air-Source) | N/A
213258267 | Central Heat Pump | KEEPRITE | DLCURAH18ABK | ADP |  | H,GE34936 | *96VTN0401712A* | 17700 |  |  | 15.2 | 8.5 | 17100 |  |  | 18400 | 107.6% | 2.26 | Both | 368.75 | 1.475 | HRCU-A-CB (Split System: Heat Pump with Remote Outdoor Unit-Air-Source) | N/A
213258934 | Central Heat Pump | KEEPRITE | DLCURAH18ABK | ADP |  | H,GE7J936 | *96VSN0401712A* | 17600 |  |  | 15.2 | 8.5 | 17100 |  |  | 18700 | 109.4% | 2.28 | Both | 366.6667 | 1.4667 | HRCU-A-CB (Split System: Heat Pump with Remote Outdoor Unit-Air-Source) | N/A
213258939 | Central Heat Pump | KEEPRITE | DLCURAH18ABK | ADP |  | H,GE7J936 | *96VTN0401712A* | 17600 |  |  | 15.2 | 8.5 | 17100 |  |  | 18700 | 109.4% | 2.28 | Both | 366.6667 | 1.4667 | HRCU-A-CB (Split System: Heat Pump with Remote Outdoor Unit-Air-Source) | N/A
214731142 | Central Heat Pump | BRYANT HEATING AND COOLING SYSTEMS | 38MURAQ18AB3* | ADP |  | H,PG35936 | 926TC36040V17*** | 17300 |  |  | 16 | 8.5 | 16400 |  |  | 18400 | 112.2% | 2.24 | Both | 360.4167 | 1.4417 | HRCU-A-CB (Split System: Heat Pump with Remote Outdoor Unit-Air-Source) | N/A
214731134 | Central Heat Pump | BRYANT HEATING AND COOLING SYSTEMS | 38MURAQ18AB3* | ADP |  | H,PG35936 | 916SA48060M17*** | 17300 |  |  | 16 | 8.5 | 16400 |  |  | 18300 | 111.6% | 2.24 | Both | 360.4167 | 1.4417 | HRCU-A-CB (Split System: Heat Pump with Remote Outdoor Unit-Air-Source) | N/A
214731155 | Central Heat Pump | BRYANT HEATING AND COOLING SYSTEMS | 38MURAQ18AB3* | ADP |  | H,PG7J936 | 926TC48080V17*** | 17500 |  |  | 16 | 8.5 | 17100 |  |  | 18700 | 109.4% | 2.3 | Both | 364.5833 | 1.4583 | HRCU-A-CB (Split System: Heat Pump with Remote Outdoor Unit-Air-Source) | N/A
214731136 | Central Heat Pump | BRYANT HEATING AND COOLING SYSTEMS | 38MURAQ18AB3* | ADP |  | H,PG9J936 | 916SA48060M17*** | 17200 |  |  | 16 | 8.5 | 16500 |  |  | 19000 | 115.2% | 2.32 | Both | 358.3333 | 1.4333 | HRCU-A-CB (Split System: Heat Pump with Remote Outdoor Unit-Air-Source) | N/A
214731144 | Central Heat Pump | BRYANT HEATING AND COOLING SYSTEMS | 38MURAQ18AB3* | ADP |  | H,PG9J936 | 926TC36040V17*** | 17200 |  |  | 16 | 8.5 | 16600 |  |  | 19000 | 114.5% | 2.34 | Both | 358.3333 | 1.4333 | HRCU-A-CB (Split System: Heat Pump with Remote Outdoor Unit-Air-Source) | N/A
214731150 | Central Heat Pump | BRYANT HEATING AND COOLING SYSTEMS | 38MURAQ18AB3* | ADP |  | H,PG35936 | 926TC48060V17*** | 17400 |  |  | 16 | 8.5 | 16800 |  |  | 19100 | 113.7% | 2.34 | Both | 362.5 | 1.45 | HRCU-A-CB (Split System: Heat Pump with Remote Outdoor Unit-Air-Source) | N/A
214731147 | Central Heat Pump | BRYANT HEATING AND COOLING SYSTEMS | 38MURAQ18AB3* | ADP |  | H,PG7J936 | 926TC36060V14*** | 17300 |  |  | 16 | 8.5 | 16900 |  |  | 19400 | 114.8% | 2.38 | Both | 360.4167 | 1.4417 | HRCU-A-CB (Split System: Heat Pump with Remote Outdoor Unit-Air-Source) | N/A
213739643 | Central Heat Pump | DAY & NIGHT | DLCURAH18ABK | ADP |  | FG35936 | *96VTN0401712B* | 17300 |  |  | 16 | 8.5 | 16400 |  |  | 18400 | 112.2% | 2.24 | Both | 360.4167 | 1.4417 | HRCU-A-CB (Split System: Heat Pump with Remote Outdoor Unit-Air-Source) | N/A
213739615 | Central Heat Pump | DAY & NIGHT | DLCURAH18ABK | ADP |  | PL36H175P789 | *96VSN0401712B* | 17400 |  |  | 16 | 8.5 | 16400 |  |  | 18400 | 112.2% | 2.24 | Both | 362.5 | 1.45 | HRCU-A-CB (Split System: Heat Pump with Remote Outdoor Unit-Air-Source) | N/A
213739610 | Central Heat Pump | DAY & NIGHT | DLCURAH18ABK | ADP |  | PL36H210P299 | *96VSN0401712B* | 17400 |  |  | 16 | 8.5 | 16400 |  |  | 18400 | 112.2% | 2.24 | Both | 362.5 | 1.45 | HRCU-A-CB (Split System: Heat Pump with Remote Outdoor Unit-Air-Source) | N/A
213739637 | Central Heat Pump | DAY & NIGHT | DLCURAH18ABK | ADP |  | PL36H210P299 | *96VTN0401712B* | 17400 |  |  | 16 | 8.5 | 16400 |  |  | 18400 | 112.2% | 2.24 | Both | 362.5 | 1.45 | HRCU-A-CB (Split System: Heat Pump with Remote Outdoor Unit-Air-Source) | N/A
213739609 | Central Heat Pump | DAY & NIGHT | DLCURAH18ABK | ADP |  | PL36H175P069 | *96VSN0401712B* | 17400 |  |  | 16 | 8.5 | 16400 |  |  | 18400 | 112.2% | 2.24 | Both | 362.5 | 1.45 | HRCU-A-CB (Split System: Heat Pump with Remote Outdoor Unit-Air-Source) | N/A
213739636 | Central Heat Pump | DAY & NIGHT | DLCURAH18ABK | ADP |  | PL36H175P069 | *96VTN0401712B* | 17400 |  |  | 16 | 8.5 | 16400 |  |  | 18400 | 112.2% | 2.24 | Both | 362.5 | 1.45 | HRCU-A-CB (Split System: Heat Pump with Remote Outdoor Unit-Air-Source) | N/A
213739640 | Central Heat Pump | DAY & NIGHT | DLCURAH18ABK | ADP |  | PL36H175P159 | *96VTN0401712B* | 17400 |  |  | 16 | 8.5 | 16400 |  |  | 18400 | 112.2% | 2.24 | Both | 362.5 | 1.45 | HRCU-A-CB (Split System: Heat Pump with Remote Outdoor Unit-Air-Source) | N/A
213739641 | Central Heat Pump | DAY & NIGHT | DLCURAH18ABK | ADP |  | V,G36H175P159 | *96VTN0401712B* | 17400 |  |  | 16 | 8.5 | 16400 |  |  | 18400 | 112.2% | 2.24 | Both | 362.5 | 1.45 | HRCU-A-CB (Split System: Heat Pump with Remote Outdoor Unit-Air-Source) | N/A
213739632 | Central Heat Pump | DAY & NIGHT | DLCURAH18ABK | ADP |  | PL36H175P789 | *96VTN0401410B* | 17300 |  |  | 16 | 8.5 | 16500 |  |  | 18500 | 112.1% | 2.26 | Both | 360.4167 | 1.4417 | HRCU-A-CB (Split System: Heat Pump with Remote Outdoor Unit-Air-Source) | N/A
213739631 | Central Heat Pump | DAY & NIGHT | DLCURAH18ABK | ADP |  | PL36H175P159 | *96VTN0401410B* | 17300 |  |  | 16 | 8.5 | 16500 |  |  | 18500 | 112.1% | 2.26 | Both | 360.4167 | 1.4417 | HRCU-A-CB (Split System: Heat Pump with Remote Outdoor Unit-Air-Source) | N/A
213739581 | Central Heat Pump | DAY & NIGHT | DLCURAH18ABK | ADP |  | FG80936 | *96MSN0401410A* | 17500 |  |  | 16 | 8.5 | 16700 |  |  | 18500 | 110.8% | 2.26 | Both | 364.5833 | 1.4583 | HRCU-A-CB (Split System: Heat Pump with Remote Outdoor Unit-Air-Source) | N/A
213739580 | Central Heat Pump | DAY & NIGHT | DLCURAH18ABK | ADP |  | V,G36H***P449 | *96MSN0401410A* | 17500 |  |  | 16 | 8.5 | 16700 |  |  | 18500 | 110.8% | 2.26 | Both | 364.5833 | 1.4583 | HRCU-A-CB (Split System: Heat Pump with Remote Outdoor Unit-Air-Source) | N/A
213739492 | Central Heat Pump | DAY & NIGHT | DLCURAH18ABK | ADP |  | PL36H***P039 | *80MS(N,L)0701412A* | 16900 |  |  | 16 | 8.5 | 16900 |  |  | 18700 | 110.7% | 2.3 | Both | 352.0833 | 1.4083 | HRCU-A-CB (Split System: Heat Pump with Remote Outdoor Unit-Air-Source) | N/A
213739648 | Central Heat Pump | DAY & NIGHT | DLCURAH18ABK | ADP |  | FG33936 | *96VTN0601412B* | 17400 |  |  | 16 | 8.5 | 16900 |  |  | 18800 | 111.2% | 2.3 | Both | 362.5 | 1.45 | HRCU-A-CB (Split System: Heat Pump with Remote Outdoor Unit-Air-Source) | N/A
213739652 | Central Heat Pump | DAY & NIGHT | DLCURAH18ABK | ADP |  | V,G36H***P449 | *96VTN0601412B* | 17500 |  |  | 16 | 8.5 | 16900 |  |  | 18800 | 111.2% | 2.3 | Both | 364.5833 | 1.4583 | HRCU-A-CB (Split System: Heat Pump with Remote Outdoor Unit-Air-Source) | N/A
213739625 | Central Heat Pump | DAY & NIGHT | DLCURAH18ABK | ADP |  | V,G36H***P449 | *96VSN0601412B* | 17500 |  |  | 16 | 8.5 | 16900 |  |  | 18800 | 111.2% | 2.3 | Both | 364.5833 | 1.4583 | HRCU-A-CB (Split System: Heat Pump with Remote Outdoor Unit-Air-Source) | N/A
213739562 | Central Heat Pump | DAY & NIGHT | DLCURAH18ABK | ADP |  | FG35936 | *95MSU0401712A* | 17600 |  |  | 16 | 8.5 | 17100 |  |  | 18700 | 109.4% | 2.3 | Both | 366.6667 | 1.4667 | HRCU-A-CB (Split System: Heat Pump with Remote Outdoor Unit-Air-Source) | N/A
213739612 | Central Heat Pump | DAY & NIGHT | DLCURAH18ABK | ADP |  | FG33936 | *96VSN0401712B* | 17100 |  |  | 16 | 8.5 | 16600 |  |  | 19000 | 114.5% | 2.34 | Both | 356.25 | 1.425 | HRCU-A-CB (Split System: Heat Pump with Remote Outdoor Unit-Air-Source) | N/A
213739617 | Central Heat Pump | DAY & NIGHT | DLCURAH18ABK | ADP |  | FG80936 | *96VSN0401712B* | 17200 |  |  | 16 | 8.5 | 16600 |  |  | 19000 | 114.5% | 2.34 | Both | 358.3333 | 1.4333 | HRCU-A-CB (Split System: Heat Pump with Remote Outdoor Unit-Air-Source) | N/A
213739644 | Central Heat Pump | DAY & NIGHT | DLCURAH18ABK | ADP |  | FG80936 | *96VTN0401712B* | 17200 |  |  | 16 | 8.5 | 16600 |  |  | 19000 | 114.5% | 2.34 | Both | 358.3333 | 1.4333 | HRCU-A-CB (Split System: Heat Pump with Remote Outdoor Unit-Air-Source) | N/A
213739576 | Central Heat Pump | DAY & NIGHT | DLCURAH18ABK | ADP |  | FG33936 | *96MSN0401410A* | 17400 |  |  | 16 | 8.5 | 16900 |  |  | 19100 | 113% | 2.34 | Both | 362.5 | 1.45 | HRCU-A-CB (Split System: Heat Pump with Remote Outdoor Unit-Air-Source) | N/A
213739504 | Central Heat Pump | DAY & NIGHT | DLCURAH18ABK | ADP |  | FG33936 | *80MS(N,L)0701712A* | 17500 |  |  | 16 | 8.5 | 16800 |  |  | 19100 | 113.7% | 2.34 | Both | 364.5833 | 1.4583 | HRCU-A-CB (Split System: Heat Pump with Remote Outdoor Unit-Air-Source) | N/A
213739548 | Central Heat Pump | DAY & NIGHT | DLCURAH18ABK | ADP |  | FG32936 | *92MSN0601412A* | 17200 |  |  | 16 | 8.5 | 16900 |  |  | 19400 | 114.8% | 2.38 | Both | 358.3333 | 1.4333 | HRCU-A-CB (Split System: Heat Pump with Remote Outdoor Unit-Air-Source) | N/A
213739620 | Central Heat Pump | DAY & NIGHT | DLCURAH18ABK | ADP |  | FG32936 | *96VSN0601412B* | 17200 |  |  | 16 | 8.5 | 16900 |  |  | 19400 | 114.8% | 2.38 | Both | 358.3333 | 1.4333 | HRCU-A-CB (Split System: Heat Pump with Remote Outdoor Unit-Air-Source) | N/A
213739599 | Central Heat Pump | DAY & NIGHT | DLCURAH18ABK | ADP |  | FG80936 | *96MSN0601412A* | 17400 |  |  | 16 | 8.5 | 17000 |  |  | 19400 | 114.1% | 2.38 | Both | 362.5 | 1.45 | HRCU-A-CB (Split System: Heat Pump with Remote Outdoor Unit-Air-Source) | N/A
213739594 | Central Heat Pump | DAY & NIGHT | DLCURAH18ABK | ADP |  | FG33936 | *96MSN0601412A* | 17400 |  |  | 16 | 8.5 | 17000 |  |  | 19400 | 114.1% | 2.38 | Both | 362.5 | 1.45 | HRCU-A-CB (Split System: Heat Pump with Remote Outdoor Unit-Air-Source) | N/A
213739485 | Central Heat Pump | DAY & NIGHT | DLCURAH18ABK | ADP |  | FG32936 | *80MS(N,L)0451412A* | 17100 |  |  | 16 | 8.5 | 16800 |  |  | 19400 | 115.5% | 2.4 | Both | 356.25 | 1.425 | HRCU-A-CB (Split System: Heat Pump with Remote Outdoor Unit-Air-Source) | N/A
213258230 | Central Heat Pump | KEEPRITE | DLCURAH18ABK | ADP |  | H,GG34936 | *96VSN0601412A* | 17900 |  |  | 16 | 8.5 | 16900 |  |  | 18100 | 107.1% | 2.22 | Both | 372.9167 | 1.4917 | HRCU-A-CB (Split System: Heat Pump with Remote Outdoor Unit-Air-Source) | N/A
213258275 | Central Heat Pump | KEEPRITE | DLCURAH18ABK | ADP |  | H,GG34936 | *96VTN0601412A* | 17900 |  |  | 16 | 8.5 | 17000 |  |  | 18100 | 106.5% | 2.22 | Both | 372.9167 | 1.4917 | HRCU-A-CB (Split System: Heat Pump with Remote Outdoor Unit-Air-Source) | N/A
213258276 | Central Heat Pump | KEEPRITE | DLCURAH18ABK | ADP |  | H,GE34936 | *96VTN0601412A* | 17900 |  |  | 16 | 8.5 | 17000 |  |  | 18100 | 106.5% | 2.22 | Both | 372.9167 | 1.4917 | HRCU-A-CB (Split System: Heat Pump with Remote Outdoor Unit-Air-Source) | N/A
213258273 | Central Heat Pump | KEEPRITE | DLCURAH18ABK | ADP |  | H,GG33936 | *96VTN0601412A* | 17900 |  |  | 16 | 8.5 | 17200 |  |  | 18600 | 108.1% | 2.28 | Both | 372.9167 | 1.4917 | HRCU-A-CB (Split System: Heat Pump with Remote Outdoor Unit-Air-Source) | N/A
213258229 | Central Heat Pump | KEEPRITE | DLCURAH18ABK | ADP |  | H,GE33936 | *96VSN0601412A* | 17900 |  |  | 16 | 8.5 | 17200 |  |  | 18600 | 108.1% | 2.28 | Both | 372.9167 | 1.4917 | HRCU-A-CB (Split System: Heat Pump with Remote Outdoor Unit-Air-Source) | N/A
213258274 | Central Heat Pump | KEEPRITE | DLCURAH18ABK | ADP |  | H,GE33936 | *96VTN0601412A* | 17900 |  |  | 16 | 8.5 | 17200 |  |  | 18600 | 108.1% | 2.28 | Both | 372.9167 | 1.4917 | HRCU-A-CB (Split System: Heat Pump with Remote Outdoor Unit-Air-Source) | N/A
213258936 | Central Heat Pump | KEEPRITE | DLCURAH18ABK | ADP |  | H,GE7J936 | *96VSN0601714A* | 17600 |  |  | 16 | 8.5 | 17000 |  |  | 18700 | 110% | 2.3 | Both | 366.6667 | 1.4667 | HRCU-A-CB (Split System: Heat Pump with Remote Outdoor Unit-Air-Source) | N/A
213258237 | Central Heat Pump | KEEPRITE | DLCURAH18ABK | ADP |  | H,GG33936 | *96VSN0601714A* | 17700 |  |  | 16 | 8.5 | 17000 |  |  | 18700 | 110% | 2.3 | Both | 368.75 | 1.475 | HRCU-A-CB (Split System: Heat Pump with Remote Outdoor Unit-Air-Source) | N/A
213258238 | Central Heat Pump | KEEPRITE | DLCURAH18ABK | ADP |  | H,GE33936 | *96VSN0601714A* | 17700 |  |  | 16 | 8.5 | 17000 |  |  | 18700 | 110% | 2.3 | Both | 368.75 | 1.475 | HRCU-A-CB (Split System: Heat Pump with Remote Outdoor Unit-Air-Source) | N/A
213258239 | Central Heat Pump | KEEPRITE | DLCURAH18ABK | ADP |  | H,GG34936 | *96VSN0601714A* | 17700 |  |  | 16 | 8.5 | 17000 |  |  | 18700 | 110% | 2.3 | Both | 368.75 | 1.475 | HRCU-A-CB (Split System: Heat Pump with Remote Outdoor Unit-Air-Source) | N/A
215291946 | Central Heat Pump | AIRQUEST | DLCURAH24ABK | ADP |  | H,GE8J936 | *92MSN0601412A* | 23600 |  |  | 17 | 8.5 | 24800 |  |  | 23400 | 94.35% | 1.98 | Both | 491.6667 | 1.9667 | HRCU-A-CB (Split System: Heat Pump with Remote Outdoor Unit-Air-Source) | N/A
215292466 | Central Heat Pump | AIRQUEST | DLCURAH24ABK | ADP |  | H,GE8J936 | *96MSN0801716A* | 23600 |  |  | 17 | 8.5 | 24800 |  |  | 23600 | 95.16% | 1.98 | Both | 491.6667 | 1.9667 | HRCU-A-CB (Split System: Heat Pump with Remote Outdoor Unit-Air-Source) | N/A
215293112 | Central Heat Pump | AIRQUEST | DLCURAH24ABK | ADP |  | H,GE8J936 | *96VTN0802120B* | 23600 |  |  | 17 | 8.5 | 24800 |  |  | 23600 | 95.16% | 1.98 | Both | 491.6667 | 1.9667 | HRCU-A-CB (Split System: Heat Pump with Remote Outdoor Unit-Air-Source) | N/A
215293311 | Central Heat Pump | AIRQUEST | DLCURAH24ABK | ADP |  | HE8J936 | *96VTN1002122B* | 23600 |  |  | 17 | 8.5 | 24800 |  |  | 23400 | 94.35% | 1.98 | Both | 491.6667 | 1.9667 | HRCU-A-CB (Split System: Heat Pump with Remote Outdoor Unit-Air-Source) | N/A
215293288 | Central Heat Pump | AIRQUEST | DLCURAH24ABK | ADP |  | HG33936 | *96VTN1002122B* | 23600 |  |  | 17 | 8.5 | 24800 |  |  | 23400 | 94.35% | 1.98 | Both | 491.6667 | 1.9667 | HRCU-A-CB (Split System: Heat Pump with Remote Outdoor Unit-Air-Source) | N/A
215293089 | Central Heat Pump | AIRQUEST | DLCURAH24ABK | ADP |  | H,GG33936 | *96VTN0802120B* | 23600 |  |  | 17 | 8.5 | 24800 |  |  | 23600 | 95.16% | 1.98 | Both | 491.6667 | 1.9667 | HRCU-A-CB (Split System: Heat Pump with Remote Outdoor Unit-Air-Source) | N/A
215291934 | Central Heat Pump | AIRQUEST | DLCURAH24ABK | ADP |  | HE35936 | *92MSN0601412A* | 23800 |  |  | 17 | 8.5 | 24800 |  |  | 23400 | 94.35% | 1.98 | Both | 495.8333 | 1.9833 | HRCU-A-CB (Split System: Heat Pump with Remote Outdoor Unit-Air-Source) | N/A
215291927 | Central Heat Pump | AIRQUEST | DLCURAH24ABK | ADP |  | H,GG34936 | *92MSN0601412A* | 23800 |  |  | 17 | 8.5 | 24800 |  |  | 23400 | 94.35% | 1.98 | Both | 495.8333 | 1.9833 | HRCU-A-CB (Split System: Heat Pump with Remote Outdoor Unit-Air-Source) | N/A
215293095 | Central Heat Pump | AIRQUEST | DLCURAH24ABK | ADP |  | H,GE34936 | *96VTN0802120B* | 23800 |  |  | 17 | 8.5 | 24800 |  |  | 23600 | 95.16% | 1.98 | Both | 495.8333 | 1.9833 | HRCU-A-CB (Split System: Heat Pump with Remote Outdoor Unit-Air-Source) | N/A
215291951 | Central Heat Pump | AIRQUEST | DLCURAH24ABK | ADP |  | H,GG1K936 | *92MSN0601412A* | 23800 |  |  | 17 | 8.5 | 24800 |  |  | 23400 | 94.35% | 1.98 | Both | 495.8333 | 1.9833 | HRCU-A-CB (Split System: Heat Pump with Remote Outdoor Unit-Air-Source) | N/A
215293099 | Central Heat Pump | AIRQUEST | DLCURAH24ABK | ADP |  | H,GE35936 | *96VTN0802120B* | 23800 |  |  | 17 | 8.5 | 24800 |  |  | 23600 | 95.16% | 1.98 | Both | 495.8333 | 1.9833 | HRCU-A-CB (Split System: Heat Pump with Remote Outdoor Unit-Air-Source) | N/A
215293119 | Central Heat Pump | AIRQUEST | DLCURAH24ABK | ADP |  | H,GG80936 | *96VTN0802120B* | 23800 |  |  | 17 | 8.5 | 24800 |  |  | 23600 | 95.16% | 1.98 | Both | 495.8333 | 1.9833 | HRCU-A-CB (Split System: Heat Pump with Remote Outdoor Unit-Air-Source) | N/A
215293093 | Central Heat Pump | AIRQUEST | DLCURAH24ABK | ADP |  | H,GG34936 | *96VTN0802120B* | 23800 |  |  | 17 | 8.5 | 24800 |  |  | 23600 | 95.16% | 1.98 | Both | 495.8333 | 1.9833 | HRCU-A-CB (Split System: Heat Pump with Remote Outdoor Unit-Air-Source) | N/A
215293298 | Central Heat Pump | AIRQUEST | DLCURAH24ABK | ADP |  | HE35936 | *96VTN1002122B* | 23800 |  |  | 17 | 8.5 | 24800 |  |  | 23400 | 94.35% | 1.98 | Both | 495.8333 | 1.9833 | HRCU-A-CB (Split System: Heat Pump with Remote Outdoor Unit-Air-Source) | N/A
215293313 | Central Heat Pump | AIRQUEST | DLCURAH24ABK | ADP |  | HG9J936 | *96VTN1002122B* | 23800 |  |  | 17 | 8.5 | 24800 |  |  | 23400 | 94.35% | 1.98 | Both | 495.8333 | 1.9833 | HRCU-A-CB (Split System: Heat Pump with Remote Outdoor Unit-Air-Source) | N/A
215293315 | Central Heat Pump | AIRQUEST | DLCURAH24ABK | ADP |  | H,GG1K936 | *96VTN1002122B* | 23800 |  |  | 17 | 8.5 | 24800 |  |  | 23400 | 94.35% | 1.98 | Both | 495.8333 | 1.9833 | HRCU-A-CB (Split System: Heat Pump with Remote Outdoor Unit-Air-Source) | N/A
215293293 | Central Heat Pump | AIRQUEST | DLCURAH24ABK | ADP |  | H,GE34936 | *96VTN1002122B* | 23800 |  |  | 17 | 8.5 | 24800 |  |  | 23400 | 94.35% | 1.98 | Both | 495.8333 | 1.9833 | HRCU-A-CB (Split System: Heat Pump with Remote Outdoor Unit-Air-Source) | N/A
215293316 | Central Heat Pump | AIRQUEST | DLCURAH24ABK | ADP |  | H,GE1K936 | *96VTN1002122B* | 23800 |  |  | 17 | 8.5 | 24800 |  |  | 23400 | 94.35% | 1.98 | Both | 495.8333 | 1.9833 | HRCU-A-CB (Split System: Heat Pump with Remote Outdoor Unit-Air-Source) | N/A
215292455 | Central Heat Pump | AIRQUEST | DLCURAH24ABK | ADP |  | H,GG36936 | *96MSN0801716A* | 23800 |  |  | 17 | 8.5 | 24800 |  |  | 23600 | 95.16% | 1.98 | Both | 495.8333 | 1.9833 | HRCU-A-CB (Split System: Heat Pump with Remote Outdoor Unit-Air-Source) | N/A
215292471 | Central Heat Pump | AIRQUEST | DLCURAH24ABK | ADP |  | H,GG1K936 | *96MSN0801716A* | 23800 |  |  | 17 | 8.5 | 24800 |  |  | 23600 | 95.16% | 1.98 | Both | 495.8333 | 1.9833 | HRCU-A-CB (Split System: Heat Pump with Remote Outdoor Unit-Air-Source) | N/A
215293116 | Central Heat Pump | AIRQUEST | DLCURAH24ABK | ADP |  | H,GE9J936 | *96VTN0802120B* | 23800 |  |  | 17 | 8.5 | 24800 |  |  | 23600 | 95.16% | 1.98 | Both | 495.8333 | 1.9833 | HRCU-A-CB (Split System: Heat Pump with Remote Outdoor Unit-Air-Source) | N/A
215293122 | Central Heat Pump | AIRQUEST | DLCURAH24ABK | ADP |  | HG81936 | *96VTN0802120B* | 23800 |  |  | 17 | 8.5 | 24800 |  |  | 23600 | 95.16% | 1.98 | Both | 495.8333 | 1.9833 | HRCU-A-CB (Split System: Heat Pump with Remote Outdoor Unit-Air-Source) | N/A
215293318 | Central Heat Pump | AIRQUEST | DLCURAH24ABK | ADP |  | HG80936 | *96VTN1002122B* | 23800 |  |  | 17 | 8.5 | 24800 |  |  | 23400 | 94.35% | 1.98 | Both | 495.8333 | 1.9833 | HRCU-A-CB (Split System: Heat Pump with Remote Outdoor Unit-Air-Source) | N/A
215293102 | Central Heat Pump | AIRQUEST | DLCURAH24ABK | ADP |  | H,GG37936 | *96VTN0802120B* | 23800 |  |  | 17 | 8.5 | 24800 |  |  | 23600 | 95.16% | 1.98 | Both | 495.8333 | 1.9833 | HRCU-A-CB (Split System: Heat Pump with Remote Outdoor Unit-Air-Source) | N/A
215293097 | Central Heat Pump | AIRQUEST | DLCURAH24ABK | ADP |  | H,GG35936 | *96VTN0802120B* | 23800 |  |  | 17 | 8.5 | 24800 |  |  | 23600 | 95.16% | 1.98 | Both | 495.8333 | 1.9833 | HRCU-A-CB (Split System: Heat Pump with Remote Outdoor Unit-Air-Source) | N/A
215293115 | Central Heat Pump | AIRQUEST | DLCURAH24ABK | ADP |  | HG9J936 | *96VTN0802120B* | 23800 |  |  | 17 | 8.5 | 24800 |  |  | 23600 | 95.16% | 1.98 | Both | 495.8333 | 1.9833 | HRCU-A-CB (Split System: Heat Pump with Remote Outdoor Unit-Air-Source) | N/A
215293296 | Central Heat Pump | AIRQUEST | DLCURAH24ABK | ADP |  | HG35936 | *96VTN1002122B* | 23800 |  |  | 17 | 8.5 | 24800 |  |  | 23400 | 94.35% | 1.98 | Both | 495.8333 | 1.9833 | HRCU-A-CB (Split System: Heat Pump with Remote Outdoor Unit-Air-Source) | N/A
215293314 | Central Heat Pump | AIRQUEST | DLCURAH24ABK | ADP |  | H,GE9J936 | *96VTN1002122B* | 23800 |  |  | 17 | 8.5 | 24800 |  |  | 23400 | 94.35% | 1.98 | Both | 495.8333 | 1.9833 | HRCU-A-CB (Split System: Heat Pump with Remote Outdoor Unit-Air-Source) | N/A
215293096 | Central Heat Pump | AIRQUEST | DLCURAH24ABK | ADP |  | HE34936 | *96VTN0802120B* | 23800 |  |  | 17 | 8.5 | 24800 |  |  | 23600 | 95.16% | 1.98 | Both | 495.8333 | 1.9833 | HRCU-A-CB (Split System: Heat Pump with Remote Outdoor Unit-Air-Source) | N/A
215293114 | Central Heat Pump | AIRQUEST | DLCURAH24ABK | ADP |  | H,GG9J936 | *96VTN0802120B* | 23800 |  |  | 17 | 8.5 | 24800 |  |  | 23600 | 95.16% | 1.98 | Both | 495.8333 | 1.9833 | HRCU-A-CB (Split System: Heat Pump with Remote Outdoor Unit-Air-Source) | N/A
215293297 | Central Heat Pump | AIRQUEST | DLCURAH24ABK | ADP |  | H,GE35936 | *96VTN1002122B* | 23800 |  |  | 17 | 8.5 | 24800 |  |  | 23400 | 94.35% | 1.98 | Both | 495.8333 | 1.9833 | HRCU-A-CB (Split System: Heat Pump with Remote Outdoor Unit-Air-Source) | N/A
215293299 | Central Heat Pump | AIRQUEST | DLCURAH24ABK | ADP |  | H,GG36936 | *96VTN1002122B* | 23800 |  |  | 17 | 8.5 | 24800 |  |  | 23400 | 94.35% | 1.98 | Both | 495.8333 | 1.9833 | HRCU-A-CB (Split System: Heat Pump with Remote Outdoor Unit-Air-Source) | N/A
215293319 | Central Heat Pump | AIRQUEST | DLCURAH24ABK | ADP |  | H,GG81936 | *96VTN1002122B* | 23800 |  |  | 17 | 8.5 | 24800 |  |  | 23400 | 94.35% | 1.98 | Both | 495.8333 | 1.9833 | HRCU-A-CB (Split System: Heat Pump with Remote Outdoor Unit-Air-Source) | N/A
215292475 | Central Heat Pump | AIRQUEST | DLCURAH24ABK | ADP |  | H,GG81936 | *96MSN0801716A* | 23800 |  |  | 17 | 8.5 | 24800 |  |  | 23600 | 95.16% | 2 | Both | 495.8333 | 1.9833 | HRCU-A-CB (Split System: Heat Pump with Remote Outdoor Unit-Air-Source) | N/A
215292474 | Central Heat Pump | AIRQUEST | DLCURAH24ABK | ADP |  | HG80936 | *96MSN0801716A* | 23800 |  |  | 17 | 8.5 | 24800 |  |  | 23600 | 95.16% | 2 | Both | 495.8333 | 1.9833 | HRCU-A-CB (Split System: Heat Pump with Remote Outdoor Unit-Air-Source) | N/A
215292468 | Central Heat Pump | AIRQUEST | DLCURAH24ABK | ADP |  | H,GG9J936 | *96MSN0801716A* | 23800 |  |  | 17 | 8.5 | 24800 |  |  | 23600 | 95.16% | 2 | Both | 495.8333 | 1.9833 | HRCU-A-CB (Split System: Heat Pump with Remote Outdoor Unit-Air-Source) | N/A
215291999 | Central Heat Pump | AIRQUEST | DLCURAH24ABK | ADP |  | HE8J936 | *92MSN0601714A* | 23400 |  |  | 17 | 8.5 | 24800 |  |  | 23800 | 95.97% | 2.02 | Both | 487.5 | 1.95 | HRCU-A-CB (Split System: Heat Pump with Remote Outdoor Unit-Air-Source) | N/A
215292154 | Central Heat Pump | AIRQUEST | DLCURAH24ABK | ADP |  | H,GE8J936 | *92MSN1002120A* | 23400 |  |  | 17 | 8.5 | 24800 |  |  | 23800 | 95.97% | 2.02 | Both | 487.5 | 1.95 | HRCU-A-CB (Split System: Heat Pump with Remote Outdoor Unit-Air-Source) | N/A
215291980 | Central Heat Pump | AIRQUEST | DLCURAH24ABK | ADP |  | HG34936 | *92MSN0601714A* | 23600 |  |  | 17 | 8.5 | 24800 |  |  | 24000 | 96.77% | 2.02 | Both | 491.6667 | 1.9667 | HRCU-A-CB (Split System: Heat Pump with Remote Outdoor Unit-Air-Source) | N/A
215292523 | Central Heat Pump | AIRQUEST | DLCURAH24ABK | ADP |  | H,GG1K936 | *96MSN0802120A* | 23600 |  |  | 17 | 8.5 | 24800 |  |  | 23800 | 95.97% | 2.02 | Both | 491.6667 | 1.9667 | HRCU-A-CB (Split System: Heat Pump with Remote Outdoor Unit-Air-Source) | N/A
215292008 | Central Heat Pump | AIRQUEST | DLCURAH24ABK | ADP |  | HG81936 | *92MSN0601714A* | 23600 |  |  | 17 | 8.5 | 24800 |  |  | 24000 | 96.77% | 2.02 | Both | 491.6667 | 1.9667 | HRCU-A-CB (Split System: Heat Pump with Remote Outdoor Unit-Air-Source) | N/A
215291982 | Central Heat Pump | AIRQUEST | DLCURAH24ABK | ADP |  | HE34936 | *92MSN0601714A* | 23600 |  |  | 17 | 8.5 | 24800 |  |  | 24000 | 96.77% | 2.02 | Both | 491.6667 | 1.9667 | HRCU-A-CB (Split System: Heat Pump with Remote Outdoor Unit-Air-Source) | N/A
215292005 | Central Heat Pump | AIRQUEST | DLCURAH24ABK | ADP |  | H,GG80936 | *92MSN0601714A* | 23600 |  |  | 17 | 8.5 | 24800 |  |  | 24000 | 96.77% | 2.02 | Both | 491.6667 | 1.9667 | HRCU-A-CB (Split System: Heat Pump with Remote Outdoor Unit-Air-Source) | N/A
215292506 | Central Heat Pump | AIRQUEST | DLCURAH24ABK | ADP |  | HE35936 | *96MSN0802120A* | 23600 |  |  | 17 | 8.5 | 24800 |  |  | 23800 | 95.97% | 2.02 | Both | 491.6667 | 1.9667 | HRCU-A-CB (Split System: Heat Pump with Remote Outdoor Unit-Air-Source) | N/A
215292139 | Central Heat Pump | AIRQUEST | DLCURAH24ABK | ADP |  | H,GG35936 | *92MSN1002120A* | 23600 |  |  | 17 | 8.5 | 24800 |  |  | 23800 | 95.97% | 2.02 | Both | 491.6667 | 1.9667 | HRCU-A-CB (Split System: Heat Pump with Remote Outdoor Unit-Air-Source) | N/A
215292007 | Central Heat Pump | AIRQUEST | DLCURAH24ABK | ADP |  | H,GG81936 | *92MSN0601714A* | 23600 |  |  | 17 | 8.5 | 24800 |  |  | 24000 | 96.77% | 2.02 | Both | 491.6667 | 1.9667 | HRCU-A-CB (Split System: Heat Pump with Remote Outdoor Unit-Air-Source) | N/A
215291985 | Central Heat Pump | AIRQUEST | DLCURAH24ABK | ADP |  | H,GE35936 | *92MSN0601714A* | 23600 |  |  | 17 | 8.5 | 24800 |  |  | 24000 | 96.77% | 2.02 | Both | 491.6667 | 1.9667 | HRCU-A-CB (Split System: Heat Pump with Remote Outdoor Unit-Air-Source) | N/A
215291987 | Central Heat Pump | AIRQUEST | DLCURAH24ABK | ADP |  | H,GG36936 | *92MSN0601714A* | 23600 |  |  | 17 | 8.5 | 24800 |  |  | 24000 | 96.77% | 2.02 | Both | 491.6667 | 1.9667 | HRCU-A-CB (Split System: Heat Pump with Remote Outdoor Unit-Air-Source) | N/A
215292161 | Central Heat Pump | AIRQUEST | DLCURAH24ABK | ADP |  | H,GG80936 | *92MSN1002120A* | 23600 |  |  | 17 | 8.5 | 24800 |  |  | 23800 | 95.97% | 2.02 | Both | 491.6667 | 1.9667 | HRCU-A-CB (Split System: Heat Pump with Remote Outdoor Unit-Air-Source) | N/A
215292135 | Central Heat Pump | AIRQUEST | DLCURAH24ABK | ADP |  | H,GG34936 | *92MSN1002120A* | 23600 |  |  | 17 | 8.5 | 24800 |  |  | 23800 | 95.97% | 2.02 | Both | 491.6667 | 1.9667 | HRCU-A-CB (Split System: Heat Pump with Remote Outdoor Unit-Air-Source) | N/A
215292503 | Central Heat Pump | AIRQUEST | DLCURAH24ABK | ADP |  | H,GG35936 | *96MSN0802120A* | 23600 |  |  | 17 | 8.5 | 24800 |  |  | 23800 | 95.97% | 2.02 | Both | 491.6667 | 1.9667 | HRCU-A-CB (Split System: Heat Pump with Remote Outdoor Unit-Air-Source) | N/A
215292527 | Central Heat Pump | AIRQUEST | DLCURAH24ABK | ADP |  | H,GG81936 | *96MSN0802120A* | 23600 |  |  | 17 | 8.5 | 24800 |  |  | 23800 | 95.97% | 2.02 | Both | 491.6667 | 1.9667 | HRCU-A-CB (Split System: Heat Pump with Remote Outdoor Unit-Air-Source) | N/A
215292528 | Central Heat Pump | AIRQUEST | DLCURAH24ABK | ADP |  | HG81936 | *96MSN0802120A* | 23600 |  |  | 17 | 8.5 | 24800 |  |  | 23800 | 95.97% | 2.02 | Both | 491.6667 | 1.9667 | HRCU-A-CB (Split System: Heat Pump with Remote Outdoor Unit-Air-Source) | N/A
215293212 | Central Heat Pump | AIRQUEST | DLCURAH24ABK | ADP |  | HE8J936 | *96VTN1002120B* | 23400 |  |  | 17 | 8.5 | 24600 |  |  | 24200 | 98.37% | 2.04 | Both | 487.5 | 1.95 | HRCU-A-CB (Split System: Heat Pump with Remote Outdoor Unit-Air-Source) | N/A
215292057 | Central Heat Pump | AIRQUEST | DLCURAH24ABK | ADP |  | H,GG80936 | *92MSN0801716A* | 23600 |  |  | 17 | 8.5 | 24600 |  |  | 24200 | 98.37% | 2.04 | Both | 491.6667 | 1.9667 | HRCU-A-CB (Split System: Heat Pump with Remote Outdoor Unit-Air-Source) | N/A
215292060 | Central Heat Pump | AIRQUEST | DLCURAH24ABK | ADP |  | HG81936 | *92MSN0801716A* | 23600 |  |  | 17 | 8.5 | 24600 |  |  | 24200 | 98.37% | 2.04 | Both | 491.6667 | 1.9667 | HRCU-A-CB (Split System: Heat Pump with Remote Outdoor Unit-Air-Source) | N/A
215292053 | Central Heat Pump | AIRQUEST | DLCURAH24ABK | ADP |  | HG9J936 | *92MSN0801716A* | 23600 |  |  | 17 | 8.5 | 24600 |  |  | 24200 | 98.37% | 2.04 | Both | 491.6667 | 1.9667 | HRCU-A-CB (Split System: Heat Pump with Remote Outdoor Unit-Air-Source) | N/A
215293220 | Central Heat Pump | AIRQUEST | DLCURAH24ABK | ADP |  | H,GG81936 | *96VTN1002120B* | 23600 |  |  | 17 | 8.5 | 24600 |  |  | 24200 | 98.37% | 2.04 | Both | 491.6667 | 1.9667 | HRCU-A-CB (Split System: Heat Pump with Remote Outdoor Unit-Air-Source) | N/A
215293195 | Central Heat Pump | AIRQUEST | DLCURAH24ABK | ADP |  | HE34936 | *96VTN1002120B* | 23600 |  |  | 17 | 8.5 | 24600 |  |  | 24200 | 98.37% | 2.04 | Both | 491.6667 | 1.9667 | HRCU-A-CB (Split System: Heat Pump with Remote Outdoor Unit-Air-Source) | N/A
215293196 | Central Heat Pump | AIRQUEST | DLCURAH24ABK | ADP |  | H,GG35936 | *96VTN1002120B* | 23600 |  |  | 17 | 8.5 | 24600 |  |  | 24200 | 98.37% | 2.04 | Both | 491.6667 | 1.9667 | HRCU-A-CB (Split System: Heat Pump with Remote Outdoor Unit-Air-Source) | N/A
215293213 | Central Heat Pump | AIRQUEST | DLCURAH24ABK | ADP |  | H,GG9J936 | *96VTN1002120B* | 23600 |  |  | 17 | 8.5 | 24600 |  |  | 24200 | 98.37% | 2.04 | Both | 491.6667 | 1.9667 | HRCU-A-CB (Split System: Heat Pump with Remote Outdoor Unit-Air-Source) | N/A
215293216 | Central Heat Pump | AIRQUEST | DLCURAH24ABK | ADP |  | H,GG1K936 | *96VTN1002120B* | 23600 |  |  | 17 | 8.5 | 24600 |  |  | 24200 | 98.37% | 2.04 | Both | 491.6667 | 1.9667 | HRCU-A-CB (Split System: Heat Pump with Remote Outdoor Unit-Air-Source) | N/A
215293198 | Central Heat Pump | AIRQUEST | DLCURAH24ABK | ADP |  | H,GE35936 | *96VTN1002120B* | 23600 |  |  | 17 | 8.5 | 24600 |  |  | 24200 | 98.37% | 2.04 | Both | 491.6667 | 1.9667 | HRCU-A-CB (Split System: Heat Pump with Remote Outdoor Unit-Air-Source) | N/A
215293215 | Central Heat Pump | AIRQUEST | DLCURAH24ABK | ADP |  | H,GE9J936 | *96VTN1002120B* | 23600 |  |  | 17 | 8.5 | 24600 |  |  | 24200 | 98.37% | 2.04 | Both | 491.6667 | 1.9667 | HRCU-A-CB (Split System: Heat Pump with Remote Outdoor Unit-Air-Source) | N/A
215293197 | Central Heat Pump | AIRQUEST | DLCURAH24ABK | ADP |  | HG35936 | *96VTN1002120B* | 23600 |  |  | 17 | 8.5 | 24600 |  |  | 24200 | 98.37% | 2.04 | Both | 491.6667 | 1.9667 | HRCU-A-CB (Split System: Heat Pump with Remote Outdoor Unit-Air-Source) | N/A
215293214 | Central Heat Pump | AIRQUEST | DLCURAH24ABK | ADP |  | HG9J936 | *96VTN1002120B* | 23600 |  |  | 17 | 8.5 | 24600 |  |  | 24200 | 98.37% | 2.04 | Both | 491.6667 | 1.9667 | HRCU-A-CB (Split System: Heat Pump with Remote Outdoor Unit-Air-Source) | N/A
215292083 | Central Heat Pump | AIRQUEST | DLCURAH24ABK | ADP |  | H,GG34936 | *92MSN0802120A* | 23200 |  |  | 17 | 8.5 | 24600 |  |  | 24400 | 99.19% | 2.08 | Both | 483.3333 | 1.9333 | HRCU-A-CB (Split System: Heat Pump with Remote Outdoor Unit-Air-Source) | N/A
215292091 | Central Heat Pump | AIRQUEST | DLCURAH24ABK | ADP |  | H,GG36936 | *92MSN0802120A* | 23400 |  |  | 17 | 8.5 | 24600 |  |  | 24400 | 99.19% | 2.08 | Both | 487.5 | 1.95 | HRCU-A-CB (Split System: Heat Pump with Remote Outdoor Unit-Air-Source) | N/A
215292108 | Central Heat Pump | AIRQUEST | DLCURAH24ABK | ADP |  | H,GE1K936 | *92MSN0802120A* | 23400 |  |  | 17 | 8.5 | 24600 |  |  | 24400 | 99.19% | 2.08 | Both | 487.5 | 1.95 | HRCU-A-CB (Split System: Heat Pump with Remote Outdoor Unit-Air-Source) | N/A
214731190 | Central Heat Pump | BRYANT HEATING AND COOLING SYSTEMS | 38MURAQ24AB3* | ADP |  | H,PG9J936 | 926TC60080V21*** | 23800 |  |  | 17 | 8.5 | 24800 |  |  | 23600 | 95.16% | 1.98 | Both | 495.8333 | 1.9833 | HRCU-A-CB (Split System: Heat Pump with Remote Outdoor Unit-Air-Source) | N/A
214731188 | Central Heat Pump | BRYANT HEATING AND COOLING SYSTEMS | 38MURAQ24AB3* | ADP |  | H,PG35936 | 926TC60080V21*** | 23800 |  |  | 17 | 8.5 | 24800 |  |  | 23600 | 95.16% | 1.98 | Both | 495.8333 | 1.9833 | HRCU-A-CB (Split System: Heat Pump with Remote Outdoor Unit-Air-Source) | N/A
214731195 | Central Heat Pump | BRYANT HEATING AND COOLING SYSTEMS | 38MURAQ24AB3* | ADP |  | H,PG9J936 | 926TC60100V21*** | 23600 |  |  | 17 | 8.5 | 24600 |  |  | 24200 | 98.37% | 2.04 | Both | 491.6667 | 1.9667 | HRCU-A-CB (Split System: Heat Pump with Remote Outdoor Unit-Air-Source) | N/A
214385570 | Central Heat Pump | COMFORTMAKER | DLCURAH24ABK | ADP |  | H,YE35936 | *80MSU0401712A* | 23600 |  |  | 17 | 8.5 | 24600 |  |  | 24000 | 97.56% | 2.02 | Both | 491.6667 | 1.9667 | HRCU-A-CB (Split System: Heat Pump with Remote Outdoor Unit-Air-Source) | N/A
213739851 | Central Heat Pump | DAY & NIGHT | DLCURAH24ABK | ADP |  | PL36H210P299 | *80MS(N,L)0701712A* | 24400 |  |  | 17 | 8.5 | 23600 |  |  | 20800 | 88.14% | 1.8 | Both | 508.3333 | 2.0333 | HRCU-A-CB (Split System: Heat Pump with Remote Outdoor Unit-Air-Source) | N/A
213739861 | Central Heat Pump | DAY & NIGHT | DLCURAH24ABK | ADP |  | PL36H210P299 | *80MSU0401712A* | 24200 |  |  | 17 | 8.5 | 23600 |  |  | 21200 | 89.83% | 1.82 | Both | 504.1667 | 2.0167 | HRCU-A-CB (Split System: Heat Pump with Remote Outdoor Unit-Air-Source) | N/A
213739901 | Central Heat Pump | DAY & NIGHT | DLCURAH24ABK | ADP |  | FG33936 | *92MSN0601412A* | 23600 |  |  | 17 | 8.5 | 24800 |  |  | 23400 | 94.35% | 1.98 | Both | 491.6667 | 1.9667 | HRCU-A-CB (Split System: Heat Pump with Remote Outdoor Unit-Air-Source) | N/A
214393221 | Central Heat Pump | RUUD | RD17AZ36AJ3N | ASPEN |  | D(A,C,E)42D44+TDR | R802V0504A17UHS | 33400 |  |  | 18 | 8.1 | 34200 |  |  | 29800 | 87.13% | 1.9 | Both | 695.8333 | 2.7833 | HRCU-A-CB (Split System: Heat Pump with Remote Outdoor Unit-Air-Source) | N/A
214392842 | Central Heat Pump | RUUD | RD17AZ36AJ3N | ASPEN |  | D(A,C,E)48D44+TDR | R801V0704A17UHU | 33800 |  |  | 18 | 8.1 | 34200 |  |  | 29600 | 86.55% | 1.9 | Both | 704.1667 | 2.8167 | HRCU-A-CB (Split System: Heat Pump with Remote Outdoor Unit-Air-Source) | N/A
214393622 | Central Heat Pump | RUUD | RD17AZ36AJ3N | ASPEN |  | D(A,C,E)48D44+TDR | R921V0603A17M4S | 33800 |  |  | 18 | 8.1 | 34200 |  |  | 29800 | 87.13% | 1.9 | Both | 704.1667 | 2.8167 | HRCU-A-CB (Split System: Heat Pump with Remote Outdoor Unit-Air-Source) | N/A
214393262 | Central Heat Pump | RUUD | RD17AZ36AJ3N | ASPEN |  | D(A,C,E)48D44+TDR | R802V0754A17DZ | 33800 |  |  | 18 | 8.1 | 34200 |  |  | 29600 | 86.55% | 1.9 | Both | 704.1667 | 2.8167 | HRCU-A-CB (Split System: Heat Pump with Remote Outdoor Unit-Air-Source) | N/A
214392283 | Central Heat Pump | RUUD | RD17AZ24AJ3N | ASPEN |  | D(A,C,E)30B34+TDR | R802V0503A14DZ | 21600 |  |  | 19 | 8.1 | 22600 |  |  | 16800 | 74.34% | 2 | Both | 450 | 1.8 | HRCU-A-CB (Split System: Heat Pump with Remote Outdoor Unit-Air-Source) | N/A
214392635 | Central Heat Pump | RUUD | RD17AZ24AJ3N | ASPEN |  | D(A,C,E)30B34+TDR | U802VA075317M | 21600 |  |  | 19 | 8.1 | 22600 |  |  | 16800 | 74.34% | 2.1 | Both | 450 | 1.8 | HRCU-A-CB (Split System: Heat Pump with Remote Outdoor Unit-Air-Source) | N/A
214392263 | Central Heat Pump | RUUD | RD17AZ24AJ3N | ASPEN |  | D(A,C,E)24C34+TDR | R801V1004A17UH | 21600 |  |  | 19 | 8.1 | 22600 |  |  | 16800 | 74.34% | 2.1 | Both | 450 | 1.8 | HRCU-A-CB (Split System: Heat Pump with Remote Outdoor Unit-Air-Source) | N/A
214092418 | Central Heat Pump | LUXAIRE | HMH72B341 | ASPEN |  | D(A,C,E)48B34+TDR | TMLE120C16MP11 | 33200 |  |  | 18 | 8.2 | 32400 |  |  | 45000 | 138.9% | 3.11 | Both | 691.6667 | 2.7667 | HRCU-A-CB (Split System: Heat Pump with Remote Outdoor Unit-Air-Source) | N/A
214092788 | Central Heat Pump | YORK | HMH72B341 | ASPEN |  | D(A,C,E)42A46+TDR | TMLE080C16MP11 | 33000 |  |  | 18 | 8.3 | 33000 |  |  | 29000 | 87.88% | 2.72 | Both | 687.5 | 2.75 | HRCU-A-CB (Split System: Heat Pump with Remote Outdoor Unit-Air-Source) | N/A
213613376 | Central Heat Pump | CARRIER | 38MURAQ24AB3* | ASPEN |  | A(E,F)M244+TDR |  | 23000 |  |  | 16 | 8.5 | 25800 |  |  | 20200 | 78.29% | 2.92 | Both | 479.1667 | 1.9167 | HRCU-A-CB (Split System: Heat Pump with Remote Outdoor Unit-Air-Source) | N/A
214092696 | Central Heat Pump | YORK | HMH72B341 | ASPEN |  | D(A,C,E)42A46+TDR | TL8E100C20UH11 | 32400 |  |  | 17.5 | 8.5 | 34000 |  |  | 27400 | 80.59% | 2.68 | Both | 675 | 2.7 | HRCU-A-CB (Split System: Heat Pump with Remote Outdoor Unit-Air-Source) | N/A
214093002 | Central Heat Pump | LUXAIRE | HMH72B341 | ASPEN |  | D(A,C,E)48B36+TDR | TM8V080C16MP12 | 32600 |  |  | 17.5 | 8.5 | 32400 |  |  | 44000 | 135.8% | 3.14 | Both | 679.1667 | 2.7167 | HRCU-A-CB (Split System: Heat Pump with Remote Outdoor Unit-Air-Source) | N/A
214092945 | Central Heat Pump | LUXAIRE | HMH72B341 | ASPEN |  | D(A,C,E)48B36+TDR | LPLC080C16MP13 | 32600 |  |  | 17.5 | 8.5 | 32400 |  |  | 44000 | 135.8% | 3.14 | Both | 679.1667 | 2.7167 | HRCU-A-CB (Split System: Heat Pump with Remote Outdoor Unit-Air-Source) | N/A
214093131 | Central Heat Pump | LUXAIRE | HMH72B341 | ASPEN |  | D(A,C,E)48B36+TDR | TP9C100C16MP13 | 32600 |  |  | 17.5 | 8.5 | 32400 |  |  | 44000 | 135.8% | 3.14 | Both | 679.1667 | 2.7167 | HRCU-A-CB (Split System: Heat Pump with Remote Outdoor Unit-Air-Source) | N/A
214092842 | Central Heat Pump | YORK | HMH72B341 | ASPEN |  | D(A,C,E)42A46+TDR | Y81E080C16SMPS1 | 32400 |  |  | 18 | 8.5 | 33400 |  |  | 27600 | 82.63% | 2.7 | Both | 675 | 2.7 | HRCU-A-CB (Split System: Heat Pump with Remote Outdoor Unit-Air-Source) | N/A
214092839 | Central Heat Pump | YORK | HMH72B341 | ASPEN |  | D(A,C,E)42A46+TDR | Y81E080C16LMPS1 | 32400 |  |  | 18 | 8.5 | 33400 |  |  | 27600 | 82.63% | 2.7 | Both | 675 | 2.7 | HRCU-A-CB (Split System: Heat Pump with Remote Outdoor Unit-Air-Source) | N/A
214092848 | Central Heat Pump | YORK | HMH72B341 | ASPEN |  | D(A,C,E)42A46+TDR | Y81E080C20SMPS1 | 32400 |  |  | 18 | 8.5 | 33400 |  |  | 28400 | 85.03% | 2.71 | Both | 675 | 2.7 | HRCU-A-CB (Split System: Heat Pump with Remote Outdoor Unit-Air-Source) | N/A
214093022 | Central Heat Pump | LUXAIRE | HMH72B341 | ASPEN |  | D(A,C,E)42A46+TDR | TM8Y100C16MP11 | 32400 |  |  | 18.5 | 8.5 | 32400 |  |  | 44000 | 135.8% | 3.14 | Both | 675 | 2.7 | HRCU-A-CB (Split System: Heat Pump with Remote Outdoor Unit-Air-Source) | N/A
214093020 | Central Heat Pump | LUXAIRE | HMH72B341 | ASPEN |  | D(A,C,E)48B36+TDR | TM8Y080C16MP11 | 32600 |  |  | 18.5 | 8.5 | 32400 |  |  | 44000 | 135.8% | 3.14 | Both | 679.1667 | 2.7167 | HRCU-A-CB (Split System: Heat Pump with Remote Outdoor Unit-Air-Source) | N/A
214064074 | Central Heat Pump | BOSCH | BOVB-60HDN1-M20G | ASPEN |  | D(A,C,E)48A34+TDR | BGH96M080B3B | 39500 |  |  | 17 | 8.5 | 43000 |  |  | 39000 | 90.7% | 2.33 | Both | 822.9167 | 3.2917 | HRCU-A-CB (Split System: Heat Pump with Remote Outdoor Unit-Air-Source) | N/A
214063931 | Central Heat Pump | BOSCH | BOVA-60HDN1-M20G | ASPEN |  | D(A,C,E)48B44+TDR | BGH96M100C5B | 43000 |  |  | 17.5 | 8.8 | 46500 |  |  | 39000 | 83.87% | 2.35 | Both | 895.8333 | 3.5833 | HRCU-A-CB (Split System: Heat Pump with Remote Outdoor Unit-Air-Source) | N/A
214064017 | Central Heat Pump | BOSCH | BOVB-36HDN1-M20G | ASPEN |  | D(A,C,E)36C44+TDR | BGH96M080C4B | 32600 |  |  | 17.5 | 9 | 34200 |  |  | 26600 | 77.78% | 2.51 | Both | 679.1667 | 2.7167 | HRCU-A-CB (Split System: Heat Pump with Remote Outdoor Unit-Air-Source) | N/A
213379866 | Central Heat Pump | GE Appliances | AUH4860ZGDA* | ADP |  | HE49960 |  | 47000 |  |  | 15.2 | 8.35 | 46000 |  |  | 33200 | 72.17% | 1.78 | Both | 979.1667 | 3.9167 | HRCU-A-C (Split System: Heat Pump with Remote Outdoor Unit with No Indoor Fan --Air Source) | N/A
213613885 | Central Heat Pump | GREE | FLEXX60HP230V1AO | ADP |  | *E49960 |  | 47000 |  |  | 15.2 | 8.35 | 46000 |  |  | 33200 | 72.17% | 1.78 | Both | 979.1667 | 3.9167 | HRCU-A-C (Split System: Heat Pump with Remote Outdoor Unit with No Indoor Fan --Air Source) | N/A
213613880 | Central Heat Pump | NAPOLEON | WSEHV4860RA1-N | ADP |  | *E49960 |  | 47000 |  |  | 15.2 | 8.35 | 46000 |  |  | 33200 | 72.17% | 1.78 | Both | 979.1667 | 3.9167 | HRCU-A-C (Split System: Heat Pump with Remote Outdoor Unit with No Indoor Fan --Air Source) | N/A
213270399 | Central Heat Pump | GE Appliances | AUH2436ZGDA* | ADP |  | V24H***P429+TD |  | 22200 |  |  | 15.2 | 8.35 | 22400 |  |  | 21200 | 94.64% | 1.78 | Both | 462.5 | 1.85 | HRCU-A-C (Split System: Heat Pump with Remote Outdoor Unit with No Indoor Fan --Air Source) | N/A
214796619 | Central Heat Pump | GREE | FLEXX60HP230V1AO | ADP |  | HE50(1,2)60+TXV+TD |  | 47000 |  |  | 15.2 | 8.4 | 46000 |  |  | 33200 | 72.17% | 1.78 | Both | 979.1667 | 3.9167 | HRCU-A-C (Split System: Heat Pump with Remote Outdoor Unit with No Indoor Fan --Air Source) | N/A
213369647 | Central Heat Pump | GE Appliances | AUH2436ZGDA* | ADP |  | *E7J924+TD |  | 22200 |  |  | 15.2 | 8.4 | 22400 |  |  | 21200 | 94.64% | 1.78 | Both | 462.5 | 1.85 | HRCU-A-C (Split System: Heat Pump with Remote Outdoor Unit with No Indoor Fan --Air Source) | N/A
212862182 | Central Heat Pump | GE Appliances | AUH4860ZGDA* | ADP |  | HE88948+TD |  | 47000 |  |  | 15.2 | 8.5 | 46000 |  |  | 33200 | 72.17% | 1.8 | Both | 979.1667 | 3.9167 | HRCU-A-C (Split System: Heat Pump with Remote Outdoor Unit with No Indoor Fan --Air Source) | N/A
213369664 | Central Heat Pump | GE Appliances | AUH4860ZGDA* | ADP |  | *E88960+TD |  | 47000 |  |  | 15.2 | 8.5 | 46000 |  |  | 33200 | 72.17% | 1.8 | Both | 979.1667 | 3.9167 | HRCU-A-C (Split System: Heat Pump with Remote Outdoor Unit with No Indoor Fan --Air Source) | N/A
213270408 | Central Heat Pump | GE Appliances | AUH2436ZGDA* | ADP |  | V30H***P219+TD |  | 22600 |  |  | 15.2 | 8.5 | 22400 |  |  | 21200 | 94.64% | 1.8 | Both | 470.8333 | 1.8833 | HRCU-A-C (Split System: Heat Pump with Remote Outdoor Unit with No Indoor Fan --Air Source) | N/A
213270405 | Central Heat Pump | GE Appliances | AUH2436ZGDA* | ADP |  | PL36H210P749+TD |  | 22600 |  |  | 15.2 | 8.5 | 22400 |  |  | 21200 | 94.64% | 1.8 | Both | 470.8333 | 1.8833 | HRCU-A-C (Split System: Heat Pump with Remote Outdoor Unit with No Indoor Fan --Air Source) | N/A
213613902 | Central Heat Pump | GREE | GUD36W/A-D(U) | ADP |  | *G8J936 |  | 22600 |  |  | 15.2 | 8.5 | 22400 |  |  | 21200 | 94.64% | 1.8 | Both | 470.8333 | 1.8833 | HRCU-A-C (Split System: Heat Pump with Remote Outdoor Unit with No Indoor Fan --Air Source) | N/A
215389831 | Central Heat Pump | ECOER | EODA18H-4860B | ADP |  | PL48H175P389+TD |  | 42000 |  |  | 15.2 | 8.5 | 41000 |  |  | 32000 | 78.05% | 1.9 | Both | 875 | 3.5 | HRCU-A-C (Split System: Heat Pump with Remote Outdoor Unit with No Indoor Fan --Air Source) | N/A
213082107 | Central Heat Pump | GREE | GUD36W/A-D(U) | ADP |  | V,R36H175P149+TD |  | 22800 |  |  | 15.2 | 8.5 | 22400 |  |  | 21200 | 94.64% | 1.8 | Both | 475 | 1.9 | HRCU-A-C (Split System: Heat Pump with Remote Outdoor Unit with No Indoor Fan --Air Source) | N/A
212925443 | Central Heat Pump | GREE | GUD36W/A-D(U) | ADP |  | HG34936 |  | 22800 |  |  | 15.2 | 8.5 | 22400 |  |  | 21200 | 94.64% | 1.8 | Both | 475 | 1.9 | HRCU-A-C (Split System: Heat Pump with Remote Outdoor Unit with No Indoor Fan --Air Source) | N/A
214596090 | Central Heat Pump | AIRQUEST | DLCURAH36ABK | ADP |  | H,PG82936+TD |  | 36000 |  |  | 15.2 | 8.6 | 36400 |  |  | 31200 | 85.71% | 1.85 | Both | 750 | 3 | HRCU-A-C (Split System: Heat Pump with Remote Outdoor Unit with No Indoor Fan --Air Source) | N/A
213369673 | Central Heat Pump | MOOVAIR | DMA18HOS20230E7 | ADP |  | *E20918+TD |  | 17100 |  |  | 16 | 8.65 | 17000 |  |  | 14500 | 85.29% | 2.02 | Both | 356.25 | 1.425 | HRCU-A-C (Split System: Heat Pump with Remote Outdoor Unit with No Indoor Fan --Air Source) | N/A
214596058 | Central Heat Pump | BRYANT | 38MURAQ24AB3 | ADP |  | H,PG21930+TD |  | 23000 |  |  | 16 | 8.8 | 23000 |  |  | 19600 | 85.22% | 1.84 | Both | 479.1667 | 1.9167 | HRCU-A-C (Split System: Heat Pump with Remote Outdoor Unit with No Indoor Fan --Air Source) | N/A
214385857 | Central Heat Pump | COMFORTMAKER | DLCURAH24ABK | ADP |  | H,YE21924+TD |  | 23000 |  |  | 16 | 8.8 | 23000 |  |  | 19600 | 85.22% | 1.84 | Both | 479.1667 | 1.9167 | HRCU-A-C (Split System: Heat Pump with Remote Outdoor Unit with No Indoor Fan --Air Source) | N/A
214596061 | Central Heat Pump | CARRIER | 38MURAQ24AB3 | ADP |  | H,PG22936+TD |  | 23600 |  |  | 16 | 9 | 23200 |  |  | 19600 | 84.48% | 1.86 | Both | 491.6667 | 1.9667 | HRCU-A-C (Split System: Heat Pump with Remote Outdoor Unit with No Indoor Fan --Air Source) | N/A
215223253 | Central Heat Pump | COMFORTMAKER | DLCURAH30ABK | ADP |  | H,GG31930+TD |  | 28600 |  |  | 15.2 | 9.05 | 31000 |  |  | 26600 | 85.81% | 1.76 | Both | 595.8333 | 2.3833 | HRCU-A-C (Split System: Heat Pump with Remote Outdoor Unit with No Indoor Fan --Air Source) | N/A
214311496 | Central Heat Pump | THERMAL ZONE | TZPLV302PA | ADP |  | H,RE31930+TD |  | 28600 |  |  | 15.2 | 9.05 | 31000 |  |  | 26600 | 85.81% | 1.76 | Both | 595.8333 | 2.3833 | HRCU-A-C (Split System: Heat Pump with Remote Outdoor Unit with No Indoor Fan --Air Source) | N/A
214604342 | Central Heat Pump | MIDEA | 38MURAQ24AB3 | ADP |  | HG30924+TD |  | 24000 |  |  | 16 | 9.1 | 23200 |  |  | 19600 | 84.48% | 1.88 | Both | 500 | 2 | HRCU-A-C (Split System: Heat Pump with Remote Outdoor Unit with No Indoor Fan --Air Source) | N/A
214784851 | Central Heat Pump | COMFORTMAKER | DLCURAH24ABK | ADP |  | H,GG31930+TD |  | 24000 |  |  | 16 | 9.2 | 23400 |  |  | 19600 | 83.76% | 1.9 | Both | 500 | 2 | HRCU-A-C (Split System: Heat Pump with Remote Outdoor Unit with No Indoor Fan --Air Source) | N/A
214595935 | Central Heat Pump | AIRQUEST | DLCURAH30ABK | ADP |  | HG33936+TD |  | 29400 |  |  | 15.2 | 9.35 | 31200 |  |  | 26600 | 85.26% | 1.8 | Both | 612.5 | 2.45 | HRCU-A-C (Split System: Heat Pump with Remote Outdoor Unit with No Indoor Fan --Air Source) | N/A
214596021 | Central Heat Pump | AIRQUEST | DLCURAH30ABK | ADP |  | H,PG33936+TD |  | 29400 |  |  | 15.2 | 9.35 | 31200 |  |  | 26600 | 85.26% | 1.8 | Both | 612.5 | 2.45 | HRCU-A-C (Split System: Heat Pump with Remote Outdoor Unit with No Indoor Fan --Air Source) | N/A
214440999 | Central Heat Pump | CARRIER | 38MURAQ30AB3 | ADP |  | H,PG7J936+TD |  | 29400 |  |  | 15.2 | 9.35 | 31200 |  |  | 26600 | 85.26% | 1.8 | Both | 612.5 | 2.45 | HRCU-A-C (Split System: Heat Pump with Remote Outdoor Unit with No Indoor Fan --Air Source) | N/A
213255489 | Central Heat Pump | KERR | A-KCD30SA-1 | ADP |  | *G33936+TD |  | 29400 |  |  | 15.2 | 9.35 | 31200 |  |  | 26600 | 85.26% | 1.8 | Both | 612.5 | 2.45 | HRCU-A-C (Split System: Heat Pump with Remote Outdoor Unit with No Indoor Fan --Air Source) | N/A
214717459 | Central Heat Pump | TEMPSTAR | DLCURAH30ABK | ADP |  | H,GE8J936+TD |  | 29800 |  |  | 15.2 | 9.5 | 31400 |  |  | 26600 | 84.71% | 1.82 | Both | 620.8333 | 2.4833 | HRCU-A-C (Split System: Heat Pump with Remote Outdoor Unit with No Indoor Fan --Air Source) | N/A
214595932 | Central Heat Pump | AIRQUEST | DLCURAH24ABK | ADP |  | HG80936+TD |  | 24000 |  |  | 16 | 9.5 | 23400 |  |  | 19600 | 83.76% | 1.95 | Both | 500 | 2 | HRCU-A-C (Split System: Heat Pump with Remote Outdoor Unit with No Indoor Fan --Air Source) | N/A
214596015 | Central Heat Pump | AIRQUEST | DLCURAH24ABK | ADP |  | H,PG7J936+TD |  | 24000 |  |  | 16 | 9.5 | 23400 |  |  | 19600 | 83.76% | 1.95 | Both | 500 | 2 | HRCU-A-C (Split System: Heat Pump with Remote Outdoor Unit with No Indoor Fan --Air Source) | N/A
214810459 | Central Heat Pump | COMFORTMAKER | DLCURAH24ABK | ADP |  | H,GG33930+TD |  | 24000 |  |  | 16 | 9.5 | 23400 |  |  | 19600 | 83.76% | 1.95 | Both | 500 | 2 | HRCU-A-C (Split System: Heat Pump with Remote Outdoor Unit with No Indoor Fan --Air Source) | N/A
214609878 | Central Heat Pump | CARRIER | 38MURAQ24AB3 | ASPEN |  | D(A,C,E)24A24+TDR |  | 20600 |  |  | 15.2 | 9.3 | 24800 |  |  | 20000 | 80.65% | 1.95 | Both | 429.1667 | 1.7167 | HRCU-A-C (Split System: Heat Pump with Remote Outdoor Unit with No Indoor Fan --Air Source) | N/A
215295556 | Central Heat Pump | AIRQUEST | DLCURAH36ABK | ADP |  | HE35936 | *96VTN1002120A* | 35800 |  |  | 15.2 | 8.1 | 37800 |  |  | 34800 | 92.06% | 1.9 | Both | 745.8333 | 2.9833 | HRCU-A-CB (Split System: Heat Pump with Remote Outdoor Unit-Air-Source) | N/A
215290249 | Central Heat Pump | AIRQUEST | DLCURAH18ABK | ADP |  | H,GG30924 | *96VTN0601412B* | 16100 |  |  | 16 | 8.1 | 16400 |  |  | 18300 | 111.6% | 2.24 | Both | 335.4167 | 1.3417 | HRCU-A-CB (Split System: Heat Pump with Remote Outdoor Unit-Air-Source) | N/A
215293025 | Central Heat Pump | AIRQUEST | DLCURAH24ABK | ADP |  | H,GE23936 | *96VTN0802120A* | 22600 |  |  | 16 | 8.1 | 24200 |  |  | 23400 | 96.69% | 1.98 | Both | 470.8333 | 1.8833 | HRCU-A-CB (Split System: Heat Pump with Remote Outdoor Unit-Air-Source) | N/A
215293223 | Central Heat Pump | AIRQUEST | DLCURAH24ABK | ADP |  | H,GE23936 | *96VTN1002122A* | 22600 |  |  | 16 | 8.1 | 24200 |  |  | 23400 | 96.69% | 1.98 | Both | 470.8333 | 1.8833 | HRCU-A-CB (Split System: Heat Pump with Remote Outdoor Unit-Air-Source) | N/A
215293028 | Central Heat Pump | AIRQUEST | DLCURAH24ABK | ADP |  | H,GG31924 | *96VTN0802120A* | 22600 |  |  | 16 | 8.1 | 24200 |  |  | 23400 | 96.69% | 1.98 | Both | 470.8333 | 1.8833 | HRCU-A-CB (Split System: Heat Pump with Remote Outdoor Unit-Air-Source) | N/A
215293131 | Central Heat Pump | AIRQUEST | DLCURAH24ABK | ADP |  | HE31924 | *96VTN1002120A* | 22800 |  |  | 16 | 8.1 | 24400 |  |  | 23000 | 94.26% | 1.94 | Both | 475 | 1.9 | HRCU-A-CB (Split System: Heat Pump with Remote Outdoor Unit-Air-Source) | N/A
215294855 | Central Heat Pump | AIRQUEST | DLCURAH36ABK | ADP |  | H,GE7J936 | *92MSN1002122A* | 34000 |  |  | 16 | 8.1 | 36800 |  |  | 34600 | 94.02% | 2 | Both | 708.3333 | 2.8333 | HRCU-A-CB (Split System: Heat Pump with Remote Outdoor Unit-Air-Source) | N/A
215295582 | Central Heat Pump | AIRQUEST | DLCURAH36ABK | ADP |  | H,GE32936 | *96VTN1002120B* | 35000 |  |  | 16 | 8.1 | 36800 |  |  | 34800 | 94.57% | 1.82 | Both | 729.1667 | 2.9167 | HRCU-A-CB (Split System: Heat Pump with Remote Outdoor Unit-Air-Source) | N/A
215294794 | Central Heat Pump | AIRQUEST | DLCURAH36ABK | ADP |  | HG33936 | *92MSN1002120A* | 35200 |  |  | 16 | 8.1 | 36800 |  |  | 34600 | 94.02% | 1.88 | Both | 733.3333 | 2.9333 | HRCU-A-CB (Split System: Heat Pump with Remote Outdoor Unit-Air-Source) | N/A
215294774 | Central Heat Pump | AIRQUEST | DLCURAH36ABK | ADP |  | H,GG9J936 | *92MSN0802120A* | 35200 |  |  | 16 | 8.1 | 36800 |  |  | 34600 | 94.02% | 1.88 | Both | 733.3333 | 2.9333 | HRCU-A-CB (Split System: Heat Pump with Remote Outdoor Unit-Air-Source) | N/A
215294777 | Central Heat Pump | AIRQUEST | DLCURAH36ABK | ADP |  | H,GG1K936 | *92MSN0802120A* | 35200 |  |  | 16 | 8.1 | 36800 |  |  | 34600 | 94.02% | 1.88 | Both | 733.3333 | 2.9333 | HRCU-A-CB (Split System: Heat Pump with Remote Outdoor Unit-Air-Source) | N/A
215295668 | Central Heat Pump | AIRQUEST | DLCURAH36ABK | ADP |  | HE33936 | *96VTN1002122B* | 35200 |  |  | 16 | 8.1 | 36800 |  |  | 34600 | 94.02% | 1.88 | Both | 733.3333 | 2.9333 | HRCU-A-CB (Split System: Heat Pump with Remote Outdoor Unit-Air-Source) | N/A
214629111 | Central Heat Pump | CARRIER | 38MURAQ36AB3* | ADP |  | PL36H210P749 | 58S(B,C)*B090M21**16 | 35200 |  |  | 16 | 8.1 | 36800 |  |  | 34600 | 94.02% | 1.88 | Both | 733.3333 | 2.9333 | HRCU-A-CB (Split System: Heat Pump with Remote Outdoor Unit-Air-Source) | N/A
214628991 | Central Heat Pump | CARRIER | 38MURAQ36AB3* | ADP |  | PL36H175P159 | 58S(B,C)*B070M14**12 | 35200 |  |  | 16 | 8.1 | 36800 |  |  | 34600 | 94.02% | 1.94 | Both | 733.3333 | 2.9333 | HRCU-A-CB (Split System: Heat Pump with Remote Outdoor Unit-Air-Source) | N/A
213881424 | Central Heat Pump | CARRIER | 38MURAQ36AB3* | ADP |  | PL36H175P159 | 58TP*B070V17**16 | 35200 |  |  | 16 | 8.1 | 36800 |  |  | 34600 | 94.02% | 1.94 | Both | 733.3333 | 2.9333 | HRCU-A-CB (Split System: Heat Pump with Remote Outdoor Unit-Air-Source) | N/A
214629145 | Central Heat Pump | CARRIER | 38MURAQ36AB3* | ADP |  | PL36H175P159 | 58TP*B045V14**12 | 35200 |  |  | 16 | 8.1 | 36800 |  |  | 34600 | 94.02% | 1.94 | Both | 733.3333 | 2.9333 | HRCU-A-CB (Split System: Heat Pump with Remote Outdoor Unit-Air-Source) | N/A
213738499 | Central Heat Pump | DAY & NIGHT | DLCURAH36ABK | ADP |  | FG35936 | *80MSU0401712A* | 35200 |  |  | 16 | 8.1 | 36800 |  |  | 34600 | 94.02% | 1.88 | Both | 733.3333 | 2.9333 | HRCU-A-CB (Split System: Heat Pump with Remote Outdoor Unit-Air-Source) | N/A
215294797 | Central Heat Pump | AIRQUEST | DLCURAH36ABK | ADP |  | H,GG34936 | *92MSN1002120A* | 35400 |  |  | 16 | 8.1 | 36800 |  |  | 34600 | 94.02% | 1.88 | Both | 737.5 | 2.95 | HRCU-A-CB (Split System: Heat Pump with Remote Outdoor Unit-Air-Source) | N/A
215295590 | Central Heat Pump | AIRQUEST | DLCURAH36ABK | ADP |  | H,GE34936 | *96VTN1002120B* | 35400 |  |  | 16 | 8.1 | 36800 |  |  | 34600 | 94.02% | 1.88 | Both | 737.5 | 2.95 | HRCU-A-CB (Split System: Heat Pump with Remote Outdoor Unit-Air-Source) | N/A
215295710 | Central Heat Pump | AIRQUEST | DLCURAH36ABK | ADP |  | H,GE33936 | *96VTN1202422A* | 35400 |  |  | 16 | 8.1 | 36800 |  |  | 34600 | 94.02% | 1.88 | Both | 737.5 | 2.95 | HRCU-A-CB (Split System: Heat Pump with Remote Outdoor Unit-Air-Source) | N/A
215295610 | Central Heat Pump | AIRQUEST | DLCURAH36ABK | ADP |  | H,GE9J936 | *96VTN1002120B* | 35400 |  |  | 16 | 8.1 | 36800 |  |  | 34600 | 94.02% | 1.88 | Both | 737.5 | 2.95 | HRCU-A-CB (Split System: Heat Pump with Remote Outdoor Unit-Air-Source) | N/A
215294814 | Central Heat Pump | AIRQUEST | DLCURAH36ABK | ADP |  | HG8J936 | *92MSN1002120A* | 35400 |  |  | 16 | 8.1 | 36800 |  |  | 34600 | 94.02% | 1.88 | Both | 737.5 | 2.95 | HRCU-A-CB (Split System: Heat Pump with Remote Outdoor Unit-Air-Source) | N/A
215295650 | Central Heat Pump | AIRQUEST | DLCURAH36ABK | ADP |  | H,GG1K936 | *96VTN1002122A* | 35400 |  |  | 16 | 8.1 | 36800 |  |  | 34600 | 94.02% | 1.88 | Both | 737.5 | 2.95 | HRCU-A-CB (Split System: Heat Pump with Remote Outdoor Unit-Air-Source) | N/A
215294800 | Central Heat Pump | AIRQUEST | DLCURAH36ABK | ADP |  | HE34936 | *92MSN1002120A* | 35400 |  |  | 16 | 8.1 | 36800 |  |  | 34600 | 94.02% | 1.88 | Both | 737.5 | 2.95 | HRCU-A-CB (Split System: Heat Pump with Remote Outdoor Unit-Air-Source) | N/A
215295636 | Central Heat Pump | AIRQUEST | DLCURAH36ABK | ADP |  | H,GE35936 | *96VTN1002122A* | 35400 |  |  | 16 | 8.1 | 36800 |  |  | 34600 | 94.02% | 1.88 | Both | 737.5 | 2.95 | HRCU-A-CB (Split System: Heat Pump with Remote Outdoor Unit-Air-Source) | N/A
215295504 | Central Heat Pump | AIRQUEST | DLCURAH36ABK | ADP |  | HG33936 | *96VTN0802120B* | 35400 |  |  | 16 | 8.1 | 36800 |  |  | 34800 | 94.57% | 1.9 | Both | 737.5 | 2.95 | HRCU-A-CB (Split System: Heat Pump with Remote Outdoor Unit-Air-Source) | N/A
213738473 | Central Heat Pump | DAY & NIGHT | DLCURAH36ABK | ADP |  | V,G36H175P159 | *80MS(N,L)0701712A* | 35400 |  |  | 16 | 8.1 | 36800 |  |  | 34600 | 94.02% | 1.94 | Both | 737.5 | 2.95 | HRCU-A-CB (Split System: Heat Pump with Remote Outdoor Unit-Air-Source) | N/A
215295524 | Central Heat Pump | AIRQUEST | DLCURAH36ABK | ADP |  | HG8J936 | *96VTN0802120B* | 35600 |  |  | 16 | 8.1 | 36800 |  |  | 34800 | 94.57% | 1.9 | Both | 741.6667 | 2.9667 | HRCU-A-CB (Split System: Heat Pump with Remote Outdoor Unit-Air-Source) | N/A
215295527 | Central Heat Pump | AIRQUEST | DLCURAH36ABK | ADP |  | H,GG9J936 | *96VTN0802120B* | 35600 |  |  | 16 | 8.1 | 36800 |  |  | 34800 | 94.57% | 1.9 | Both | 741.6667 | 2.9667 | HRCU-A-CB (Split System: Heat Pump with Remote Outdoor Unit-Air-Source) | N/A
215295072 | Central Heat Pump | AIRQUEST | DLCURAH36ABK | ADP |  | HG8J936 | *96MSN0802120A* | 35600 |  |  | 16 | 8.1 | 36800 |  |  | 34800 | 94.57% | 1.9 | Both | 741.6667 | 2.9667 | HRCU-A-CB (Split System: Heat Pump with Remote Outdoor Unit-Air-Source) | N/A
215294900 | Central Heat Pump | AIRQUEST | DLCURAH36ABK | ADP |  | HE7J936 | *92MSN1202420A* | 35600 |  |  | 16 | 8.1 | 36800 |  |  | 34800 | 94.57% | 1.9 | Both | 741.6667 | 2.9667 | HRCU-A-CB (Split System: Heat Pump with Remote Outdoor Unit-Air-Source) | N/A
214731212 | Central Heat Pump | BRYANT HEATING AND COOLING SYSTEMS | 38MURAQ36AB3* | ADP |  | H,PG35936 | 926TC60080V21*** | 35600 |  |  | 16 | 8.1 | 36800 |  |  | 34800 | 94.57% | 1.9 | Both | 741.6667 | 2.9667 | HRCU-A-CB (Split System: Heat Pump with Remote Outdoor Unit-Air-Source) | N/A
214629346 | Central Heat Pump | CARRIER | 38MURAQ36AB3* | ADP |  | PL36H210P749 | 59SU5B100M21**22 | 35600 |  |  | 16 | 8.1 | 36800 |  |  | 34600 | 94.02% | 1.9 | Both | 741.6667 | 2.9667 | HRCU-A-CB (Split System: Heat Pump with Remote Outdoor Unit-Air-Source) | N/A
213311619 | Central Heat Pump | CARRIER | 38MURAQ36AB3* | ADP |  | PL36H***P449+CBPE3A* |  | 36000 |  |  | 16 | 8.1 | 38000 |  |  | 35000 | 92.11% | 1.82 | Both | 750 | 3 | HRCU-A-CB (Split System: Heat Pump with Remote Outdoor Unit-Air-Source) | N/A
215293224 | Central Heat Pump | AIRQUEST | DLCURAH24ABK | ADP |  | H,GG24936 | *96VTN1002122A* | 23000 |  |  | 17 | 8.1 | 24200 |  |  | 23400 | 96.69% | 1.98 | Both | 479.1667 | 1.9167 | HRCU-A-CB (Split System: Heat Pump with Remote Outdoor Unit-Air-Source) | N/A
215293257 | Central Heat Pump | AIRQUEST | DLCURAH24ABK | ADP |  | H,GE7J936 | *96VTN1002122A* | 23000 |  |  | 17 | 8.1 | 24200 |  |  | 23400 | 96.69% | 1.98 | Both | 479.1667 | 1.9167 | HRCU-A-CB (Split System: Heat Pump with Remote Outdoor Unit-Air-Source) | N/A
216011847 | Central Heat Pump | COLEMAN | HMH72B341 | ADP |  | H,YE35936 | CP9C080C16MP13 | 34000 |  |  | 17 | 8.1 | 32200 |  |  | 23400 | 72.67% | 2.08 | Both | 708.3333 | 2.8333 | HRCU-A-CB (Split System: Heat Pump with Remote Outdoor Unit-Air-Source) | N/A
214385390 | Central Heat Pump | COMFORTMAKER | DLCURAH36ABK | ADP |  | H,YE35936 | *80MSU0601716A* | 34800 |  |  | 17 | 8.1 | 36400 |  |  | 34400 | 94.51% | 2 | Both | 725 | 2.9 | HRCU-A-CB (Split System: Heat Pump with Remote Outdoor Unit-Air-Source) | N/A
213362771 | Central Heat Pump | COLEMAN | HMH72B341 | ADP |  | H,YG81936 | TMLE040A12MP11 | 34000 |  |  | 18 | 8.1 | 32000 |  |  | 23400 | 73.12% | 2.06 | Both | 708.3333 | 2.8333 | HRCU-A-CB (Split System: Heat Pump with Remote Outdoor Unit-Air-Source) | N/A
214303010 | Central Heat Pump | RUUD | RD17AZ36AJ3N | ADP |  | H,RG47936 | R951V0403A17UHU | 34200 |  |  | 18 | 8.1 | 32600 |  |  | 29400 | 90.18% | 1.9 | Both | 712.5 | 2.85 | HRCU-A-CB (Split System: Heat Pump with Remote Outdoor Unit-Air-Source) | N/A
215289737 | Central Heat Pump | AIRQUEST | DLCURAH18ABK | ADP |  | H,GE22936 | *96MSN0261410A* | 16600 |  |  | 19 | 8.1 | 16700 |  |  | 18800 | 112.6% | 2.3 | Both | 345.8333 | 1.3833 | HRCU-A-CB (Split System: Heat Pump with Remote Outdoor Unit-Air-Source) | N/A
215289659 | Central Heat Pump | AIRQUEST | DLCURAH18ABK | ADP |  | H,GG32936 | *92MSN0601714A* | 16900 |  |  | 16 | 8.1 | 16700 |  |  | 18200 | 109% | 2.24 | Both | 352.0833 | 1.4083 | HRCU-A-CB (Split System: Heat Pump with Remote Outdoor Unit-Air-Source) | N/A
213739538 | Central Heat Pump | DAY & NIGHT | DLCURAH18ABK | ADP |  | PL36H210P299 | *92MSN0401712A* | 17700 |  |  | 16 | 8.1 | 16100 |  |  | 17400 | 108.1% | 2.14 | Both | 368.75 | 1.475 | HRCU-A-CB (Split System: Heat Pump with Remote Outdoor Unit-Air-Source) | N/A
215292942 | Central Heat Pump | AIRQUEST | DLCURAH24ABK | ADP |  | H,GG33936 | *96VTN0801716A* | 24000 |  |  | 16 | 8.1 | 24600 |  |  | 22600 | 91.87% | 1.9 | Both | 500 | 2 | HRCU-A-CB (Split System: Heat Pump with Remote Outdoor Unit-Air-Source) | N/A
215292945 | Central Heat Pump | AIRQUEST | DLCURAH24ABK | ADP |  | HE33936 | *96VTN0801716A* | 24000 |  |  | 16 | 8.1 | 24600 |  |  | 22600 | 91.87% | 1.9 | Both | 500 | 2 | HRCU-A-CB (Split System: Heat Pump with Remote Outdoor Unit-Air-Source) | N/A
215292965 | Central Heat Pump | AIRQUEST | DLCURAH24ABK | ADP |  | H,GG9J936 | *96VTN0801716A* | 24200 |  |  | 16 | 8.1 | 24600 |  |  | 22600 | 91.87% | 1.9 | Both | 504.1667 | 2.0167 | HRCU-A-CB (Split System: Heat Pump with Remote Outdoor Unit-Air-Source) | N/A
215292962 | Central Heat Pump | AIRQUEST | DLCURAH24ABK | ADP |  | HG8J936 | *96VTN0801716A* | 24200 |  |  | 16 | 8.1 | 24600 |  |  | 22600 | 91.87% | 1.9 | Both | 504.1667 | 2.0167 | HRCU-A-CB (Split System: Heat Pump with Remote Outdoor Unit-Air-Source) | N/A
212479850 | Central Heat Pump | CARRIER | 38MURAQ24AB3* | ADP |  | A24VBA+TXV | 58S(B,C)*A045E14**12 | 24400 |  |  | 16 | 8.1 | 25000 |  |  | 22000 | 88% | 1.84 | Both | 508.3333 | 2.0333 | HRCU-A-CB (Split System: Heat Pump with Remote Outdoor Unit-Air-Source) | N/A
215293051 | Central Heat Pump | AIRQUEST | DLCURAH24ABK | ADP |  | HE35936 | *96VTN0802120A* | 23600 |  |  | 17 | 8.1 | 24200 |  |  | 23400 | 96.69% | 1.98 | Both | 491.6667 | 1.9667 | HRCU-A-CB (Split System: Heat Pump with Remote Outdoor Unit-Air-Source) | N/A
215293065 | Central Heat Pump | AIRQUEST | DLCURAH24ABK | ADP |  | H,GE9J936 | *96VTN0802120A* | 23600 |  |  | 17 | 8.1 | 24200 |  |  | 23400 | 96.69% | 1.98 | Both | 491.6667 | 1.9667 | HRCU-A-CB (Split System: Heat Pump with Remote Outdoor Unit-Air-Source) | N/A
215293045 | Central Heat Pump | AIRQUEST | DLCURAH24ABK | ADP |  | H,GG34936 | *96VTN0802120A* | 23600 |  |  | 17 | 8.1 | 24200 |  |  | 23400 | 96.69% | 1.98 | Both | 491.6667 | 1.9667 | HRCU-A-CB (Split System: Heat Pump with Remote Outdoor Unit-Air-Source) | N/A
214862342 | Central Heat Pump | BRYANT HEATING AND COOLING SYSTEMS | 288BNV025*0**C* | ADP |  | H,CD16936 | 987MC66120C24*** | 23800 |  |  | 17 | 8.1 | 19600 |  |  | 16200 | 82.65% | 2 | Both | 495.8333 | 1.9833 | HRCU-A-CB (Split System: Heat Pump with Remote Outdoor Unit-Air-Source) | N/A
215295682 | Central Heat Pump | AIRQUEST | DLCURAH36ABK | ADP |  | HG48936 | *96VTN1002122B* | 36000 |  |  | 17 | 8.1 | 36800 |  |  | 34400 | 93.48% | 2 | Both | 750 | 3 | HRCU-A-CB (Split System: Heat Pump with Remote Outdoor Unit-Air-Source) | N/A
215289759 | Central Heat Pump | AIRQUEST | DLCURAH18ABK | ADP |  | H,GG34936 | *96MSN0261410A* | 17300 |  |  | 20 | 8.1 | 16700 |  |  | 18800 | 112.6% | 2.3 | Both | 360.4167 | 1.4417 | HRCU-A-CB (Split System: Heat Pump with Remote Outdoor Unit-Air-Source) | N/A
214588230 | Central Heat Pump | BRYANT HEATING AND COOLING SYSTEMS | 38MURAQ18AB3* | ADP |  | PL36H175P159 | 926TC36060V14*** | 17400 |  |  | 16 | 8.1 | 16400 |  |  | 18300 | 111.6% | 2.24 | Both | 362.5 | 1.45 | HRCU-A-CB (Split System: Heat Pump with Remote Outdoor Unit-Air-Source) | N/A
213739595 | Central Heat Pump | DAY & NIGHT | DLCURAH18ABK | ADP |  | PL36H175P159 | *96MSN0601412A* | 17400 |  |  | 16 | 8.1 | 16400 |  |  | 18200 | 111% | 2.24 | Both | 362.5 | 1.45 | HRCU-A-CB (Split System: Heat Pump with Remote Outdoor Unit-Air-Source) | N/A
215223130 | Central Heat Pump | BRYANT HEATING AND COOLING SYSTEMS | 288BNV025*0**C* | ADP |  | H,PG9J930 | 987MB60060C21*** | 23600 |  |  | 16 | 8.1 | 19800 |  |  | 16300 | 82.32% | 1.96 | Both | 491.6667 | 1.9667 | HRCU-A-CB (Split System: Heat Pump with Remote Outdoor Unit-Air-Source) | N/A
214630422 | Central Heat Pump | CARRIER | 25VNA825A*032* | ADP |  | PL36H210P749 | 59TN6B060C17**14 | 23600 |  |  | 16 | 8.1 | 19800 |  |  | 16300 | 82.32% | 1.94 | Both | 491.6667 | 1.9667 | HRCU-A-CB (Split System: Heat Pump with Remote Outdoor Unit-Air-Source) | N/A
214630419 | Central Heat Pump | CARRIER | 25VNA825A*032* | ADP |  | V,C36H175P149 | 59TN6B060C17**14 | 23600 |  |  | 16 | 8.1 | 19800 |  |  | 16300 | 82.32% | 1.94 | Both | 491.6667 | 1.9667 | HRCU-A-CB (Split System: Heat Pump with Remote Outdoor Unit-Air-Source) | N/A
214568836 | Central Heat Pump | CARRIER | 25VNA825A*031* | ADP |  | H,PE7J936 | 59TN6B080C17**14 | 23600 |  |  | 16 | 8.1 | 19800 |  |  | 16300 | 82.32% | 1.94 | Both | 491.6667 | 1.9667 | HRCU-A-CB (Split System: Heat Pump with Remote Outdoor Unit-Air-Source) | N/A
214862329 | Central Heat Pump | BRYANT HEATING AND COOLING SYSTEMS | 288BNV025*0**C* | ADP |  | H,PE9J936 | 987MC60080C21*** | 23800 |  |  | 16 | 8.1 | 19800 |  |  | 16300 | 82.32% | 1.96 | Both | 495.8333 | 1.9833 | HRCU-A-CB (Split System: Heat Pump with Remote Outdoor Unit-Air-Source) | N/A
214862312 | Central Heat Pump | BRYANT HEATING AND COOLING SYSTEMS | 288BNV025*0**C* | ADP |  | H,PG81936 | 987MC42080C17*** | 24200 |  |  | 16 | 8.1 | 19800 |  |  | 16300 | 82.32% | 2 | Both | 504.1667 | 2.0167 | HRCU-A-CB (Split System: Heat Pump with Remote Outdoor Unit-Air-Source) | N/A
214630345 | Central Heat Pump | CARRIER | 25VNA825A*032* | ADP |  | A36VCA+TXV | 58CU*A040C17**12 | 23800 |  |  | 17 | 8.1 | 19800 |  |  | 16200 | 81.82% | 1.96 | Both | 495.8333 | 1.9833 | HRCU-A-CB (Split System: Heat Pump with Remote Outdoor Unit-Air-Source) | N/A
214442030 | Central Heat Pump | BRYANT HEATING AND COOLING SYSTEMS | 288BNV037*0**B* | ADP |  | V,C36H175P159 | 986TD42080C17*** | 32000 |  |  | 17 | 8.1 | 31200 |  |  | 24800 | 79.49% | 1.96 | Both | 666.6667 | 2.6667 | HRCU-A-CB (Split System: Heat Pump with Remote Outdoor Unit-Air-Source) | N/A
214862412 | Central Heat Pump | BRYANT HEATING AND COOLING SYSTEMS | 288BNV037*0**B* | ADP |  | H,PE9J936 | 987MC66100C21*** | 30800 |  |  | 18 | 8.1 | 30600 |  |  | 24200 | 79.08% | 1.98 | Both | 641.6667 | 2.5667 | HRCU-A-CB (Split System: Heat Pump with Remote Outdoor Unit-Air-Source) | N/A
214862392 | Central Heat Pump | BRYANT HEATING AND COOLING SYSTEMS | 288BNV037*0**B* | ADP |  | H,CD16936 | 987MC42080C17*** | 32000 |  |  | 17 | 8.1 | 31400 |  |  | 24600 | 78.34% | 1.94 | Both | 666.6667 | 2.6667 | HRCU-A-CB (Split System: Heat Pump with Remote Outdoor Unit-Air-Source) | N/A
214862398 | Central Heat Pump | BRYANT HEATING AND COOLING SYSTEMS | 288BNV037*0**B* | ADP |  | H,CD16936 | 987MC60060C21*** | 32000 |  |  | 17 | 8.1 | 31400 |  |  | 24600 | 78.34% | 1.94 | Both | 666.6667 | 2.6667 | HRCU-A-CB (Split System: Heat Pump with Remote Outdoor Unit-Air-Source) | N/A
214862381 | Central Heat Pump | BRYANT HEATING AND COOLING SYSTEMS | 288BNV037*0**A* | ADP |  | H,PG48936 | 987MC66120C24*** | 32000 |  |  | 18 | 8.1 | 30600 |  |  | 24400 | 79.74% | 1.98 | Both | 666.6667 | 2.6667 | HRCU-A-CB (Split System: Heat Pump with Remote Outdoor Unit-Air-Source) | N/A
212596658 | Central Heat Pump | TOSOT | TU36-24WADU | ADP |  | SK3925 |  | 21800 |  |  | 15.2 | 8.2 | 22400 |  |  | 21200 | 94.64% | 1.76 | Both | 454.1667 | 1.8167 | HRCU-A-CB (Split System: Heat Pump with Remote Outdoor Unit-Air-Source) | N/A
213334143 | Central Heat Pump | SAMSUNG | AC036BXUPCH | ADP |  | HE81936+AEFE4B* |  | 36000 |  |  | 18 | 8.4 | 33000 |  |  | 34200 | 103.6% | 1.8 | Both | 750 | 3 | HRCU-A-CB (Split System: Heat Pump with Remote Outdoor Unit-Air-Source) | N/A
214665264 | Central Heat Pump | CARRIER | 38MURAQ18AB3 | ADP |  | SK1925 |  | 16200 |  |  | 16 | 8.4 | 16900 |  |  | 14500 | 85.8% | 1.98 | Both | 337.5 | 1.35 | HRCU-A-CB (Split System: Heat Pump with Remote Outdoor Unit-Air-Source) | N/A
215290163 | Central Heat Pump | AIRQUEST | DLCURAH18ABK | ADP |  | H,GG30924 | *96VTN0401712B* | 16600 |  |  | 15.2 | 8.5 | 17000 |  |  | 18800 | 110.6% | 2.3 | Both | 345.8333 | 1.3833 | HRCU-A-CB (Split System: Heat Pump with Remote Outdoor Unit-Air-Source) | N/A
215290011 | Central Heat Pump | AIRQUEST | DLCURAH18ABK | ADP |  | H,GG31924 | *96VTN0401410A* | 16800 |  |  | 15.2 | 8.5 | 16700 |  |  | 18800 | 112.6% | 2.3 | Both | 350 | 1.4 | HRCU-A-CB (Split System: Heat Pump with Remote Outdoor Unit-Air-Source) | N/A
215290134 | Central Heat Pump | AIRQUEST | DLCURAH18ABK | ADP |  | H,GE22936 | *96VTN0401712B* | 16800 |  |  | 15.2 | 8.5 | 17000 |  |  | 18800 | 110.6% | 2.3 | Both | 350 | 1.4 | HRCU-A-CB (Split System: Heat Pump with Remote Outdoor Unit-Air-Source) | N/A
215289925 | Central Heat Pump | AIRQUEST | DLCURAH18ABK | ADP |  | H,GE31930 | *96MSN0601716A* | 16900 |  |  | 15.2 | 8.5 | 16900 |  |  | 18600 | 110.1% | 2.28 | Both | 352.0833 | 1.4083 | HRCU-A-CB (Split System: Heat Pump with Remote Outdoor Unit-Air-Source) | N/A
215290106 | Central Heat Pump | AIRQUEST | DLCURAH18ABK | ADP |  | HG32936 | *96VTN0401712A* | 17500 |  |  | 15.2 | 8.5 | 17100 |  |  | 18700 | 109.4% | 2.28 | Both | 364.5833 | 1.4583 | HRCU-A-CB (Split System: Heat Pump with Remote Outdoor Unit-Air-Source) | N/A
212480053 | Central Heat Pump | CARRIER | 38MURAQ24AB3* | ADP |  | A24VBA+TXV | 59SC5B060E14**12 | 24400 |  |  | 15.2 | 8.5 | 25000 |  |  | 22400 | 89.6% | 1.86 | Both | 508.3333 | 2.0333 | HRCU-A-CB (Split System: Heat Pump with Remote Outdoor Unit-Air-Source) | N/A
215295570 | Central Heat Pump | AIRQUEST | DLCURAH36ABK | ADP |  | H,GE1K936 | *96VTN1002120A* | 36200 |  |  | 15.2 | 8.5 | 36800 |  |  | 34400 | 93.48% | 2.08 | Both | 754.1667 | 3.0167 | HRCU-A-CB (Split System: Heat Pump with Remote Outdoor Unit-Air-Source) | N/A
215290229 | Central Heat Pump | AIRQUEST | DLCURAH18ABK | ADP |  | HE31924 | *96VTN0601412B* | 17000 |  |  | 16 | 8.5 | 16900 |  |  | 19400 | 114.8% | 2.38 | Both | 354.1667 | 1.4167 | HRCU-A-CB (Split System: Heat Pump with Remote Outdoor Unit-Air-Source) | N/A
213739618 | Central Heat Pump | DAY & NIGHT | DLCURAH18ABK | ADP |  | PL36H***P039 | *96VSN0601412B* | 17000 |  |  | 16 | 8.5 | 16900 |  |  | 19400 | 114.8% | 2.38 | Both | 354.1667 | 1.4167 | HRCU-A-CB (Split System: Heat Pump with Remote Outdoor Unit-Air-Source) | N/A
215290023 | Central Heat Pump | AIRQUEST | DLCURAH18ABK | ADP |  | HE32936 | *96VTN0401410A* | 17100 |  |  | 16 | 8.5 | 16700 |  |  | 18800 | 112.6% | 2.3 | Both | 356.25 | 1.425 | HRCU-A-CB (Split System: Heat Pump with Remote Outdoor Unit-Air-Source) | N/A
215290320 | Central Heat Pump | AIRQUEST | DLCURAH18ABK | ADP |  | HG32936 | *96VTN0601716B* | 17100 |  |  | 16 | 8.5 | 16800 |  |  | 19100 | 113.7% | 2.34 | Both | 356.25 | 1.425 | HRCU-A-CB (Split System: Heat Pump with Remote Outdoor Unit-Air-Source) | N/A
213739630 | Central Heat Pump | DAY & NIGHT | DLCURAH18ABK | ADP |  | FG33936 | *96VTN0401410B* | 17100 |  |  | 16 | 8.5 | 16600 |  |  | 19000 | 114.5% | 2.34 | Both | 356.25 | 1.425 | HRCU-A-CB (Split System: Heat Pump with Remote Outdoor Unit-Air-Source) | N/A
212441560 | Central Heat Pump | PAYNE HEATING AND COOLING | 38MURAQ18AB3* | ADP |  | H,PG7J936 | PG96VTAA48080B** | 17200 |  |  | 16 | 8.5 | 16700 |  |  | 18800 | 112.6% | 2.3 | Both | 358.3333 | 1.4333 | HRCU-A-CB (Split System: Heat Pump with Remote Outdoor Unit-Air-Source) | N/A
215293077 | Central Heat Pump | AIRQUEST | DLCURAH24ABK | ADP |  | HG31930 | *96VTN0802120B* | 22800 |  |  | 16 | 8.5 | 24800 |  |  | 23600 | 95.16% | 1.98 | Both | 475 | 1.9 | HRCU-A-CB (Split System: Heat Pump with Remote Outdoor Unit-Air-Source) | N/A
215292567 | Central Heat Pump | AIRQUEST | DLCURAH24ABK | ADP |  | H,GE8J936 | *96VTN0401410A* | 23000 |  |  | 16 | 8.5 | 24200 |  |  | 23800 | 98.35% | 2.02 | Both | 479.1667 | 1.9167 | HRCU-A-CB (Split System: Heat Pump with Remote Outdoor Unit-Air-Source) | N/A
215292550 | Central Heat Pump | AIRQUEST | DLCURAH24ABK | ADP |  | H,GG34936 | *96VTN0401410A* | 23200 |  |  | 16 | 8.5 | 24000 |  |  | 23400 | 97.5% | 1.96 | Both | 483.3333 | 1.9333 | HRCU-A-CB (Split System: Heat Pump with Remote Outdoor Unit-Air-Source) | N/A
215292716 | Central Heat Pump | AIRQUEST | DLCURAH24ABK | ADP |  | H,GE8J936 | *96VTN0401712B* | 23200 |  |  | 16 | 8.5 | 24600 |  |  | 23800 | 96.75% | 2 | Both | 483.3333 | 1.9333 | HRCU-A-CB (Split System: Heat Pump with Remote Outdoor Unit-Air-Source) | N/A
215292238 | Central Heat Pump | AIRQUEST | DLCURAH24ABK | ADP |  | HE33936 | *96MSN0401410A* | 23200 |  |  | 16 | 8.5 | 24800 |  |  | 24200 | 97.58% | 2.04 | Both | 483.3333 | 1.9333 | HRCU-A-CB (Split System: Heat Pump with Remote Outdoor Unit-Air-Source) | N/A
215292789 | Central Heat Pump | AIRQUEST | DLCURAH24ABK | ADP |  | H,GE32930 | *96VTN0601412B* | 23200 |  |  | 16 | 8.5 | 25200 |  |  | 26400 | 104.8% | 2.28 | Both | 483.3333 | 1.9333 | HRCU-A-CB (Split System: Heat Pump with Remote Outdoor Unit-Air-Source) | N/A
213258945 | Central Heat Pump | KEEPRITE | DLCURAH24ABK | ADP |  | H,GE7J936 | *96VSN0601412A* | 23200 |  |  | 16 | 8.5 | 24800 |  |  | 24200 | 97.58% | 2.04 | Both | 483.3333 | 1.9333 | HRCU-A-CB (Split System: Heat Pump with Remote Outdoor Unit-Air-Source) | N/A
213258950 | Central Heat Pump | KEEPRITE | DLCURAH24ABK | ADP |  | H,GE7J936 | *96VTN0601412A* | 23200 |  |  | 16 | 8.5 | 24800 |  |  | 24200 | 97.58% | 2.04 | Both | 483.3333 | 1.9333 | HRCU-A-CB (Split System: Heat Pump with Remote Outdoor Unit-Air-Source) | N/A
213258311 | Central Heat Pump | KEEPRITE | DLCURAH24ABK | ADP |  | H,GE32936 | *96VSN0601412A* | 23200 |  |  | 16 | 8.5 | 24800 |  |  | 25200 | 101.6% | 2.14 | Both | 483.3333 | 1.9333 | HRCU-A-CB (Split System: Heat Pump with Remote Outdoor Unit-Air-Source) | N/A
215292653 | Central Heat Pump | AIRQUEST | DLCURAH24ABK | ADP |  | H,GG35936 | *96VTN0401712A* | 23400 |  |  | 16 | 8.5 | 24200 |  |  | 23200 | 95.87% | 1.94 | Both | 487.5 | 1.95 | HRCU-A-CB (Split System: Heat Pump with Remote Outdoor Unit-Air-Source) | N/A
215292651 | Central Heat Pump | AIRQUEST | DLCURAH24ABK | ADP |  | H,GE34936 | *96VTN0401712A* | 23400 |  |  | 16 | 8.5 | 24200 |  |  | 23200 | 95.87% | 1.94 | Both | 487.5 | 1.95 | HRCU-A-CB (Split System: Heat Pump with Remote Outdoor Unit-Air-Source) | N/A
215292656 | Central Heat Pump | AIRQUEST | DLCURAH24ABK | ADP |  | H,GG36936 | *96VTN0401712A* | 23400 |  |  | 16 | 8.5 | 24200 |  |  | 23200 | 95.87% | 1.96 | Both | 487.5 | 1.95 | HRCU-A-CB (Split System: Heat Pump with Remote Outdoor Unit-Air-Source) | N/A
215292725 | Central Heat Pump | AIRQUEST | DLCURAH24ABK | ADP |  | H,GG81936 | *96VTN0401712B* | 23400 |  |  | 16 | 8.5 | 24600 |  |  | 23800 | 96.75% | 2 | Both | 487.5 | 1.95 | HRCU-A-CB (Split System: Heat Pump with Remote Outdoor Unit-Air-Source) | N/A
215292215 | Central Heat Pump | AIRQUEST | DLCURAH24ABK | ADP |  | H,GG81936 | *96MSN0261410A* | 23400 |  |  | 16 | 8.5 | 24600 |  |  | 24000 | 97.56% | 2.02 | Both | 487.5 | 1.95 | HRCU-A-CB (Split System: Heat Pump with Remote Outdoor Unit-Air-Source) | N/A
215292719 | Central Heat Pump | AIRQUEST | DLCURAH24ABK | ADP |  | HG9J936 | *96VTN0401712B* | 23400 |  |  | 16 | 8.5 | 24600 |  |  | 24000 | 97.56% | 2.02 | Both | 487.5 | 1.95 | HRCU-A-CB (Split System: Heat Pump with Remote Outdoor Unit-Air-Source) | N/A
215292213 | Central Heat Pump | AIRQUEST | DLCURAH24ABK | ADP |  | H,GG80936 | *96MSN0261410A* | 23400 |  |  | 16 | 8.5 | 24800 |  |  | 24200 | 97.58% | 2.04 | Both | 487.5 | 1.95 | HRCU-A-CB (Split System: Heat Pump with Remote Outdoor Unit-Air-Source) | N/A
215292620 | Central Heat Pump | AIRQUEST | DLCURAH24ABK | ADP |  | HG9J936 | *96VTN0401410B* | 23400 |  |  | 16 | 8.5 | 24800 |  |  | 24400 | 98.39% | 2.06 | Both | 487.5 | 1.95 | HRCU-A-CB (Split System: Heat Pump with Remote Outdoor Unit-Air-Source) | N/A
215292192 | Central Heat Pump | AIRQUEST | DLCURAH24ABK | ADP |  | HG35936 | *96MSN0261410A* | 23400 |  |  | 16 | 8.5 | 24600 |  |  | 24600 | 100% | 2.08 | Both | 487.5 | 1.95 | HRCU-A-CB (Split System: Heat Pump with Remote Outdoor Unit-Air-Source) | N/A
215292178 | Central Heat Pump | AIRQUEST | DLCURAH24ABK | ADP |  | HG32924 | *96MSN0261410A* | 23400 |  |  | 16 | 8.5 | 25400 |  |  | 25800 | 101.6% | 2.2 | Both | 487.5 | 1.95 | HRCU-A-CB (Split System: Heat Pump with Remote Outdoor Unit-Air-Source) | N/A
215292195 | Central Heat Pump | AIRQUEST | DLCURAH24ABK | ADP |  | H,GG36936 | *96MSN0261410A* | 23400 |  |  | 16 | 8.5 | 25400 |  |  | 25800 | 101.6% | 2.2 | Both | 487.5 | 1.95 | HRCU-A-CB (Split System: Heat Pump with Remote Outdoor Unit-Air-Source) | N/A
215292358 | Central Heat Pump | AIRQUEST | DLCURAH24ABK | ADP |  | H,GE7J924 | *96MSN0601412A* | 23400 |  |  | 16 | 8.5 | 25400 |  |  | 26000 | 102.4% | 2.22 | Both | 487.5 | 1.95 | HRCU-A-CB (Split System: Heat Pump with Remote Outdoor Unit-Air-Source) | N/A
214588279 | Central Heat Pump | BRYANT HEATING AND COOLING SYSTEMS | 38MURAQ24AB3* | ADP |  | C36A***L159 | 926TC36040V17*** | 23400 |  |  | 16 | 8.5 | 24600 |  |  | 23800 | 96.75% | 2 | Both | 487.5 | 1.95 | HRCU-A-CB (Split System: Heat Pump with Remote Outdoor Unit-Air-Source) | N/A
214731163 | Central Heat Pump | BRYANT HEATING AND COOLING SYSTEMS | 38MURAQ24AB3* | ADP |  | H,PG35936 | 926TC30040V14*** | 23400 |  |  | 16 | 8.5 | 24800 |  |  | 24400 | 98.39% | 2.06 | Both | 487.5 | 1.95 | HRCU-A-CB (Split System: Heat Pump with Remote Outdoor Unit-Air-Source) | N/A
213367371 | Central Heat Pump | CARRIER | 38MURAQ24AB3* | ADP |  | H,PG9J936 | 59TP6C040V17**12 | 23400 |  |  | 16 | 8.5 | 24600 |  |  | 23800 | 96.75% | 2 | Both | 487.5 | 1.95 | HRCU-A-CB (Split System: Heat Pump with Remote Outdoor Unit-Air-Source) | N/A
213739919 | Central Heat Pump | DAY & NIGHT | DLCURAH24ABK | ADP |  | FG32936 | *96MSN0261410A* | 23400 |  |  | 16 | 8.5 | 25400 |  |  | 25800 | 101.6% | 2.2 | Both | 487.5 | 1.95 | HRCU-A-CB (Split System: Heat Pump with Remote Outdoor Unit-Air-Source) | N/A
215292371 | Central Heat Pump | AIRQUEST | DLCURAH24ABK | ADP |  | H,GG81936 | *96MSN0601412A* | 23600 |  |  | 16 | 8.5 | 24600 |  |  | 23400 | 95.12% | 1.98 | Both | 491.6667 | 1.9667 | HRCU-A-CB (Split System: Heat Pump with Remote Outdoor Unit-Air-Source) | N/A
215292350 | Central Heat Pump | AIRQUEST | DLCURAH24ABK | ADP |  | HE35936 | *96MSN0601412A* | 23600 |  |  | 16 | 8.5 | 24600 |  |  | 23400 | 95.12% | 1.98 | Both | 491.6667 | 1.9667 | HRCU-A-CB (Split System: Heat Pump with Remote Outdoor Unit-Air-Source) | N/A
215292931 | Central Heat Pump | AIRQUEST | DLCURAH24ABK | ADP |  | H,GE31924 | *96VTN0801716A* | 23600 |  |  | 16 | 8.5 | 25200 |  |  | 23600 | 93.65% | 1.98 | Both | 491.6667 | 1.9667 | HRCU-A-CB (Split System: Heat Pump with Remote Outdoor Unit-Air-Source) | N/A
215292344 | Central Heat Pump | AIRQUEST | DLCURAH24ABK | ADP |  | HG34936 | *96MSN0601412A* | 23600 |  |  | 16 | 8.5 | 24600 |  |  | 23400 | 95.12% | 1.98 | Both | 491.6667 | 1.9667 | HRCU-A-CB (Split System: Heat Pump with Remote Outdoor Unit-Air-Source) | N/A
215292368 | Central Heat Pump | AIRQUEST | DLCURAH24ABK | ADP |  | H,GE1K936 | *96MSN0601412A* | 23600 |  |  | 16 | 8.5 | 24600 |  |  | 23800 | 96.75% | 2 | Both | 491.6667 | 1.9667 | HRCU-A-CB (Split System: Heat Pump with Remote Outdoor Unit-Air-Source) | N/A
215292859 | Central Heat Pump | AIRQUEST | DLCURAH24ABK | ADP |  | HG7J924 | *96VTN0601714A* | 23600 |  |  | 16 | 8.5 | 25200 |  |  | 24000 | 95.24% | 2.02 | Both | 491.6667 | 1.9667 | HRCU-A-CB (Split System: Heat Pump with Remote Outdoor Unit-Air-Source) | N/A
215292836 | Central Heat Pump | AIRQUEST | DLCURAH24ABK | ADP |  | H,GG32930 | *96VTN0601714A* | 23600 |  |  | 16 | 8.5 | 25200 |  |  | 24000 | 95.24% | 2.02 | Both | 491.6667 | 1.9667 | HRCU-A-CB (Split System: Heat Pump with Remote Outdoor Unit-Air-Source) | N/A
215292842 | Central Heat Pump | AIRQUEST | DLCURAH24ABK | ADP |  | HE32936 | *96VTN0601714A* | 23600 |  |  | 16 | 8.5 | 25200 |  |  | 24000 | 95.24% | 2.02 | Both | 491.6667 | 1.9667 | HRCU-A-CB (Split System: Heat Pump with Remote Outdoor Unit-Air-Source) | N/A
215292862 | Central Heat Pump | AIRQUEST | DLCURAH24ABK | ADP |  | HE7J936 | *96VTN0601714A* | 23600 |  |  | 16 | 8.5 | 25200 |  |  | 24000 | 95.24% | 2.02 | Both | 491.6667 | 1.9667 | HRCU-A-CB (Split System: Heat Pump with Remote Outdoor Unit-Air-Source) | N/A
213739962 | Central Heat Pump | DAY & NIGHT | DLCURAH24ABK | ADP |  | FG80936 | *96VSN0401410B* | 23600 |  |  | 16 | 8.5 | 24600 |  |  | 23600 | 95.93% | 1.98 | Both | 491.6667 | 1.9667 | HRCU-A-CB (Split System: Heat Pump with Remote Outdoor Unit-Air-Source) | N/A
213739930 | Central Heat Pump | DAY & NIGHT | DLCURAH24ABK | ADP |  | PL36H175P159 | *96MSN0401410A* | 23600 |  |  | 16 | 8.5 | 24600 |  |  | 23600 | 95.93% | 1.98 | Both | 491.6667 | 1.9667 | HRCU-A-CB (Split System: Heat Pump with Remote Outdoor Unit-Air-Source) | N/A
215292756 | Central Heat Pump | AIRQUEST | DLCURAH24ABK | ADP |  | H,GG37936 | *96VTN0601412A* | 23800 |  |  | 16 | 8.5 | 23600 |  |  | 21600 | 91.53% | 1.84 | Both | 495.8333 | 1.9833 | HRCU-A-CB (Split System: Heat Pump with Remote Outdoor Unit-Air-Source) | N/A
215292871 | Central Heat Pump | AIRQUEST | DLCURAH24ABK | ADP |  | HG80936 | *96VTN0601714A* | 24000 |  |  | 16 | 8.5 | 24400 |  |  | 22400 | 91.8% | 1.88 | Both | 500 | 2 | HRCU-A-CB (Split System: Heat Pump with Remote Outdoor Unit-Air-Source) | N/A
215292960 | Central Heat Pump | AIRQUEST | DLCURAH24ABK | ADP |  | H,GE7J936 | *96VTN0801716A* | 24200 |  |  | 16 | 8.5 | 24600 |  |  | 22000 | 89.43% | 1.86 | Both | 504.1667 | 2.0167 | HRCU-A-CB (Split System: Heat Pump with Remote Outdoor Unit-Air-Source) | N/A
215295159 | Central Heat Pump | AIRQUEST | DLCURAH36ABK | ADP |  | H,GE8J936 | *96MSN1002122A* | 35400 |  |  | 16 | 8.5 | 36800 |  |  | 34600 | 94.02% | 1.88 | Both | 737.5 | 2.95 | HRCU-A-CB (Split System: Heat Pump with Remote Outdoor Unit-Air-Source) | N/A
215295158 | Central Heat Pump | AIRQUEST | DLCURAH36ABK | ADP |  | HG8J936 | *96MSN1002122A* | 35400 |  |  | 16 | 8.5 | 36800 |  |  | 34600 | 94.02% | 1.88 | Both | 737.5 | 2.95 | HRCU-A-CB (Split System: Heat Pump with Remote Outdoor Unit-Air-Source) | N/A
215295146 | Central Heat Pump | AIRQUEST | DLCURAH36ABK | ADP |  | HG35936 | *96MSN1002122A* | 35400 |  |  | 16 | 8.5 | 36800 |  |  | 34600 | 94.02% | 1.88 | Both | 737.5 | 2.95 | HRCU-A-CB (Split System: Heat Pump with Remote Outdoor Unit-Air-Source) | N/A
215294754 | Central Heat Pump | AIRQUEST | DLCURAH36ABK | ADP |  | H,GG36936 | *92MSN0802120A* | 35600 |  |  | 16 | 8.5 | 36200 |  |  | 34200 | 94.48% | 2.02 | Both | 741.6667 | 2.9667 | HRCU-A-CB (Split System: Heat Pump with Remote Outdoor Unit-Air-Source) | N/A
215295763 | Central Heat Pump | AIRQUEST | DLCURAH36ABK | ADP |  | HG48936 | *96VTN1202422B* | 35600 |  |  | 16 | 8.5 | 36200 |  |  | 34200 | 94.48% | 2.02 | Both | 741.6667 | 2.9667 | HRCU-A-CB (Split System: Heat Pump with Remote Outdoor Unit-Air-Source) | N/A
215295776 | Central Heat Pump | AIRQUEST | DLCURAH36ABK | ADP |  | HG80936 | *96VTN1202422B* | 35600 |  |  | 16 | 8.5 | 36200 |  |  | 34200 | 94.48% | 2.02 | Both | 741.6667 | 2.9667 | HRCU-A-CB (Split System: Heat Pump with Remote Outdoor Unit-Air-Source) | N/A
213738539 | Central Heat Pump | DAY & NIGHT | DLCURAH36ABK | ADP |  | PL36H210P179 | *92MSN0601714A* | 35600 |  |  | 16 | 8.5 | 36200 |  |  | 34400 | 95.03% | 2.02 | Both | 741.6667 | 2.9667 | HRCU-A-CB (Split System: Heat Pump with Remote Outdoor Unit-Air-Source) | N/A
215294691 | Central Heat Pump | AIRQUEST | DLCURAH36ABK | ADP |  | H,GG48936 | *92MSN0801716A* | 35800 |  |  | 16 | 8.5 | 36200 |  |  | 34200 | 94.48% | 2.02 | Both | 745.8333 | 2.9833 | HRCU-A-CB (Split System: Heat Pump with Remote Outdoor Unit-Air-Source) | N/A
215294714 | Central Heat Pump | AIRQUEST | DLCURAH36ABK | ADP |  | H,GG81936 | *92MSN0801716A* | 35800 |  |  | 16 | 8.5 | 36200 |  |  | 34200 | 94.48% | 2.02 | Both | 745.8333 | 2.9833 | HRCU-A-CB (Split System: Heat Pump with Remote Outdoor Unit-Air-Source) | N/A
215294849 | Central Heat Pump | AIRQUEST | DLCURAH36ABK | ADP |  | H,GE36936 | *92MSN1002122A* | 35800 |  |  | 16 | 8.5 | 36200 |  |  | 34200 | 94.48% | 2.04 | Both | 745.8333 | 2.9833 | HRCU-A-CB (Split System: Heat Pump with Remote Outdoor Unit-Air-Source) | N/A
215295169 | Central Heat Pump | AIRQUEST | DLCURAH36ABK | ADP |  | H,GG81936 | *96MSN1002122A* | 35800 |  |  | 16 | 8.5 | 36200 |  |  | 34200 | 94.48% | 2.06 | Both | 745.8333 | 2.9833 | HRCU-A-CB (Split System: Heat Pump with Remote Outdoor Unit-Air-Source) | N/A
215295109 | Central Heat Pump | AIRQUEST | DLCURAH36ABK | ADP |  | H,GG37936 | *96MSN1002120A* | 36000 |  |  | 16 | 8.5 | 36200 |  |  | 34200 | 94.48% | 2.04 | Both | 750 | 3 | HRCU-A-CB (Split System: Heat Pump with Remote Outdoor Unit-Air-Source) | N/A
215295733 | Central Heat Pump | AIRQUEST | DLCURAH36ABK | ADP |  | H,GG80936 | *96VTN1202422A* | 36000 |  |  | 16 | 8.5 | 36800 |  |  | 34200 | 92.93% | 2.06 | Both | 750 | 3 | HRCU-A-CB (Split System: Heat Pump with Remote Outdoor Unit-Air-Source) | N/A
215295653 | Central Heat Pump | AIRQUEST | DLCURAH36ABK | ADP |  | HG80936 | *96VTN1002122A* | 36000 |  |  | 16 | 8.5 | 36200 |  |  | 34200 | 94.48% | 2.06 | Both | 750 | 3 | HRCU-A-CB (Split System: Heat Pump with Remote Outdoor Unit-Air-Source) | N/A
215295736 | Central Heat Pump | AIRQUEST | DLCURAH36ABK | ADP |  | H,GG81936 | *96VTN1202422A* | 36000 |  |  | 16 | 8.5 | 36800 |  |  | 34200 | 92.93% | 2.06 | Both | 750 | 3 | HRCU-A-CB (Split System: Heat Pump with Remote Outdoor Unit-Air-Source) | N/A
214855358 | Central Heat Pump | BRYANT HEATING AND COOLING SYSTEMS | 38MURAQ36AB3* | ADP |  | H,PG48936 | 916SA60080M21*** | 36000 |  |  | 16 | 8.5 | 36400 |  |  | 34400 | 94.51% | 2.04 | Both | 750 | 3 | HRCU-A-CB (Split System: Heat Pump with Remote Outdoor Unit-Air-Source) | N/A
215295533 | Central Heat Pump | AIRQUEST | DLCURAH36ABK | ADP |  | HG80936 | *96VTN0802120B* | 36200 |  |  | 16 | 8.5 | 36400 |  |  | 34400 | 94.51% | 2.04 | Both | 754.1667 | 3.0167 | HRCU-A-CB (Split System: Heat Pump with Remote Outdoor Unit-Air-Source) | N/A
214328277 | Central Heat Pump | CONTINENTAL | WSEHV2436RA1-C | ADP |  | H,A,DG34936 | WPV050T3AA | 22000 |  |  | 17 | 8.5 | 23400 |  |  | 17100 | 73.08% | 1.8 | Both | 458.3333 | 1.8333 | HRCU-A-CB (Split System: Heat Pump with Remote Outdoor Unit-Air-Source) | N/A
214328290 | Central Heat Pump | CONTINENTAL | WSEHV2436RA1-C | ADP |  | H,A,DG35936 | WUV050T3AA | 22000 |  |  | 17 | 8.5 | 23400 |  |  | 17100 | 73.08% | 1.8 | Both | 458.3333 | 1.8333 | HRCU-A-CB (Split System: Heat Pump with Remote Outdoor Unit-Air-Source) | N/A
214328293 | Central Heat Pump | CONTINENTAL | WSEHV2436RA1-C | ADP |  | H,A,DG34936 | WUV060T3AA | 22000 |  |  | 17 | 8.5 | 23400 |  |  | 17100 | 73.08% | 1.8 | Both | 458.3333 | 1.8333 | HRCU-A-CB (Split System: Heat Pump with Remote Outdoor Unit-Air-Source) | N/A
214328296 | Central Heat Pump | CONTINENTAL | WSEHV2436RA1-C | ADP |  | H,A,DE35936 | WUV070T3AA | 22000 |  |  | 17 | 8.5 | 23400 |  |  | 17100 | 73.08% | 1.8 | Both | 458.3333 | 1.8333 | HRCU-A-CB (Split System: Heat Pump with Remote Outdoor Unit-Air-Source) | N/A
214328282 | Central Heat Pump | CONTINENTAL | WSEHV2436RA1-C | ADP |  | H,A,DG35936 | WPV060T3AA | 22000 |  |  | 17 | 8.5 | 23400 |  |  | 17100 | 73.08% | 1.8 | Both | 458.3333 | 1.8333 | HRCU-A-CB (Split System: Heat Pump with Remote Outdoor Unit-Air-Source) | N/A
214328287 | Central Heat Pump | CONTINENTAL | WSEHV2436RA1-C | ADP |  | H,A,DE34936 | WUV050T3AA | 22000 |  |  | 17 | 8.5 | 23400 |  |  | 17100 | 73.08% | 1.8 | Both | 458.3333 | 1.8333 | HRCU-A-CB (Split System: Heat Pump with Remote Outdoor Unit-Air-Source) | N/A
214328313 | Central Heat Pump | NAPOLEON | WSEHV2436RA1-N | ADP |  | H,A,DG33936 | WPV060T3AA | 22000 |  |  | 17 | 8.5 | 23400 |  |  | 17100 | 73.08% | 1.8 | Both | 458.3333 | 1.8333 | HRCU-A-CB (Split System: Heat Pump with Remote Outdoor Unit-Air-Source) | N/A
215292115 | Central Heat Pump | AIRQUEST | DLCURAH24ABK | ADP |  | H,GG24936 | *92MSN1002120A* | 23000 |  |  | 17 | 8.5 | 24800 |  |  | 23800 | 95.97% | 2.02 | Both | 479.1667 | 1.9167 | HRCU-A-CB (Split System: Heat Pump with Remote Outdoor Unit-Air-Source) | N/A
215293207 | Central Heat Pump | AIRQUEST | DLCURAH24ABK | ADP |  | H,GE7J924 | *96VTN1002120B* | 23000 |  |  | 17 | 8.5 | 24600 |  |  | 24200 | 98.37% | 2.04 | Both | 479.1667 | 1.9167 | HRCU-A-CB (Split System: Heat Pump with Remote Outdoor Unit-Air-Source) | N/A
215293088 | Central Heat Pump | AIRQUEST | DLCURAH24ABK | ADP |  | HE32936 | *96VTN0802120B* | 23200 |  |  | 17 | 8.5 | 24800 |  |  | 23600 | 95.16% | 1.98 | Both | 483.3333 | 1.9333 | HRCU-A-CB (Split System: Heat Pump with Remote Outdoor Unit-Air-Source) | N/A
215292441 | Central Heat Pump | AIRQUEST | DLCURAH24ABK | ADP |  | H,GE32936 | *96MSN0801716A* | 23200 |  |  | 17 | 8.5 | 24800 |  |  | 23600 | 95.16% | 2 | Both | 483.3333 | 1.9333 | HRCU-A-CB (Split System: Heat Pump with Remote Outdoor Unit-Air-Source) | N/A
215292132 | Central Heat Pump | AIRQUEST | DLCURAH24ABK | ADP |  | HG33936 | *92MSN1002120A* | 23200 |  |  | 17 | 8.5 | 24800 |  |  | 23800 | 95.97% | 2.02 | Both | 483.3333 | 1.9333 | HRCU-A-CB (Split System: Heat Pump with Remote Outdoor Unit-Air-Source) | N/A
212479902 | Central Heat Pump | CARRIER | 38MURAQ24AB3* | ADP |  | PL36H175P149 | 58SP*A045V17**16 | 23200 |  |  | 17 | 8.5 | 24000 |  |  | 23200 | 96.67% | 1.96 | Both | 483.3333 | 1.9333 | HRCU-A-CB (Split System: Heat Pump with Remote Outdoor Unit-Air-Source) | N/A
215293108 | Central Heat Pump | AIRQUEST | DLCURAH24ABK | ADP |  | H,GE7J924 | *96VTN0802120B* | 23400 |  |  | 17 | 8.5 | 24800 |  |  | 23600 | 95.16% | 1.98 | Both | 487.5 | 1.95 | HRCU-A-CB (Split System: Heat Pump with Remote Outdoor Unit-Air-Source) | N/A
215293306 | Central Heat Pump | AIRQUEST | DLCURAH24ABK | ADP |  | H,GE7J924 | *96VTN1002122B* | 23400 |  |  | 17 | 8.5 | 24800 |  |  | 23400 | 94.35% | 1.98 | Both | 487.5 | 1.95 | HRCU-A-CB (Split System: Heat Pump with Remote Outdoor Unit-Air-Source) | N/A
215292464 | Central Heat Pump | AIRQUEST | DLCURAH24ABK | ADP |  | HE7J936 | *96MSN0801716A* | 23400 |  |  | 17 | 8.5 | 24800 |  |  | 23600 | 95.16% | 2 | Both | 487.5 | 1.95 | HRCU-A-CB (Split System: Heat Pump with Remote Outdoor Unit-Air-Source) | N/A
215292799 | Central Heat Pump | AIRQUEST | DLCURAH24ABK | ADP |  | HE34936 | *96VTN0601412B* | 23400 |  |  | 17 | 8.5 | 24600 |  |  | 23600 | 95.93% | 2 | Both | 487.5 | 1.95 | HRCU-A-CB (Split System: Heat Pump with Remote Outdoor Unit-Air-Source) | N/A
215292796 | Central Heat Pump | AIRQUEST | DLCURAH24ABK | ADP |  | H,GG34936 | *96VTN0601412B* | 23400 |  |  | 17 | 8.5 | 24600 |  |  | 23600 | 95.93% | 2 | Both | 487.5 | 1.95 | HRCU-A-CB (Split System: Heat Pump with Remote Outdoor Unit-Air-Source) | N/A
215291969 | Central Heat Pump | AIRQUEST | DLCURAH24ABK | ADP |  | H,GG32936 | *92MSN0601714A* | 23400 |  |  | 17 | 8.5 | 25200 |  |  | 26000 | 103.2% | 2.24 | Both | 487.5 | 1.95 | HRCU-A-CB (Split System: Heat Pump with Remote Outdoor Unit-Air-Source) | N/A
212479893 | Central Heat Pump | CARRIER | 38MURAQ24AB3* | ADP |  | PL36H210P299 | 58SP*A045V17**16 | 23400 |  |  | 17 | 8.5 | 24000 |  |  | 23200 | 96.67% | 1.96 | Both | 487.5 | 1.95 | HRCU-A-CB (Split System: Heat Pump with Remote Outdoor Unit-Air-Source) | N/A
215292822 | Central Heat Pump | AIRQUEST | DLCURAH24ABK | ADP |  | H,GG80936 | *96VTN0601412B* | 23600 |  |  | 17 | 8.5 | 24600 |  |  | 23600 | 95.93% | 2 | Both | 491.6667 | 1.9667 | HRCU-A-CB (Split System: Heat Pump with Remote Outdoor Unit-Air-Source) | N/A
215292805 | Central Heat Pump | AIRQUEST | DLCURAH24ABK | ADP |  | H,GG37936 | *96VTN0601412B* | 23600 |  |  | 17 | 8.5 | 24600 |  |  | 23600 | 95.93% | 2 | Both | 491.6667 | 1.9667 | HRCU-A-CB (Split System: Heat Pump with Remote Outdoor Unit-Air-Source) | N/A
215292817 | Central Heat Pump | AIRQUEST | DLCURAH24ABK | ADP |  | H,GG9J936 | *96VTN0601412B* | 23600 |  |  | 17 | 8.5 | 24600 |  |  | 23600 | 95.93% | 2 | Both | 491.6667 | 1.9667 | HRCU-A-CB (Split System: Heat Pump with Remote Outdoor Unit-Air-Source) | N/A
214731183 | Central Heat Pump | BRYANT HEATING AND COOLING SYSTEMS | 38MURAQ24AB3* | ADP |  | H,PG35936 | 926TC48080V17*** | 23600 |  |  | 17 | 8.5 | 24400 |  |  | 23800 | 97.54% | 2.02 | Both | 491.6667 | 1.9667 | HRCU-A-CB (Split System: Heat Pump with Remote Outdoor Unit-Air-Source) | N/A
214624760 | Central Heat Pump | CARRIER | 38MURAQ24AB3* | ADP |  | V,C36H175P159 | 58SU*B040M17**12 | 23600 |  |  | 17 | 8.5 | 24200 |  |  | 22800 | 94.21% | 1.94 | Both | 491.6667 | 1.9667 | HRCU-A-CB (Split System: Heat Pump with Remote Outdoor Unit-Air-Source) | N/A
215293151 | Central Heat Pump | AIRQUEST | DLCURAH24ABK | ADP |  | H,GG36936 | *96VTN1002120A* | 24000 |  |  | 17 | 8.5 | 24400 |  |  | 22400 | 91.8% | 1.9 | Both | 500 | 2 | HRCU-A-CB (Split System: Heat Pump with Remote Outdoor Unit-Air-Source) | N/A
215293149 | Central Heat Pump | AIRQUEST | DLCURAH24ABK | ADP |  | H,GE35936 | *96VTN1002120A* | 24000 |  |  | 17 | 8.5 | 24400 |  |  | 22400 | 91.8% | 1.9 | Both | 500 | 2 | HRCU-A-CB (Split System: Heat Pump with Remote Outdoor Unit-Air-Source) | N/A
212394503 | Central Heat Pump | COLEMAN | HMH72B341 | ADP |  | H,YE34936 | TM9E100C16MP12 | 33000 |  |  | 17 | 8.5 | 32400 |  |  | 22800 | 70.37% | 2.04 | Both | 687.5 | 2.75 | HRCU-A-CB (Split System: Heat Pump with Remote Outdoor Unit-Air-Source) | N/A
212517478 | Central Heat Pump | YORK | HMH72B341 | ADP |  | CV365*9 | TL8E100C20UH11 | 33400 |  |  | 17 | 8.5 | 32400 |  |  | 22800 | 70.37% | 2.06 | Both | 695.8333 | 2.7833 | HRCU-A-CB (Split System: Heat Pump with Remote Outdoor Unit-Air-Source) | N/A
212394524 | Central Heat Pump | COLEMAN | HMH72B341 | ADP |  | H,YE35936 | TM9V100C16MP12 | 34000 |  |  | 17 | 8.5 | 32400 |  |  | 23600 | 72.84% | 2.1 | Both | 708.3333 | 2.8333 | HRCU-A-CB (Split System: Heat Pump with Remote Outdoor Unit-Air-Source) | N/A
212920688 | Central Heat Pump | YORK | HMH72B341 | ADP |  | AD-48(P,U)*****1+TXV | TM9V100C16MP12 | 34000 |  |  | 17 | 8.5 | 32400 |  |  | 23600 | 72.84% | 2.1 | Both | 708.3333 | 2.8333 | HRCU-A-CB (Split System: Heat Pump with Remote Outdoor Unit-Air-Source) | N/A
214328299 | Central Heat Pump | CONTINENTAL | WSEHV4860RA1-C | ADP |  | H,A,DE37960 | WPV070T4BA | 46000 |  |  | 17 | 8.5 | 48000 |  |  | 34600 | 72.08% | 1.8 | Both | 958.3333 | 3.8333 | HRCU-A-CB (Split System: Heat Pump with Remote Outdoor Unit-Air-Source) | N/A
214328305 | Central Heat Pump | CONTINENTAL | WSEHV4860RA1-C | ADP |  | H,A,DE37960 | WUV070T4BA | 46000 |  |  | 17 | 8.5 | 48000 |  |  | 34600 | 72.08% | 1.8 | Both | 958.3333 | 3.8333 | HRCU-A-CB (Split System: Heat Pump with Remote Outdoor Unit-Air-Source) | N/A
214328307 | Central Heat Pump | CONTINENTAL | WSEHV4860RA1-C | ADP |  | H,A,DE50960 | WUV070T4BA | 46000 |  |  | 17 | 8.5 | 48000 |  |  | 34600 | 72.08% | 1.8 | Both | 958.3333 | 3.8333 | HRCU-A-CB (Split System: Heat Pump with Remote Outdoor Unit-Air-Source) | N/A
214849119 | Central Heat Pump | YORK | HMH72B341 | ADP |  | CH360*9 | Y81E040A12LMPS1 | 33200 |  |  | 18 | 8.5 | 31400 |  |  | 23000 | 73.25% | 2.06 | Both | 691.6667 | 2.7667 | HRCU-A-CB (Split System: Heat Pump with Remote Outdoor Unit-Air-Source) | N/A
214849133 | Central Heat Pump | YORK | HMH72B341 | ADP |  | CX363B935 | Y81E040A12SMPS1 | 33200 |  |  | 18 | 8.5 | 31400 |  |  | 23000 | 73.25% | 2.06 | Both | 691.6667 | 2.7667 | HRCU-A-CB (Split System: Heat Pump with Remote Outdoor Unit-Air-Source) | N/A
214295856 | Central Heat Pump | CHAMPION HEATING AND COOLING | HMH72B341 | ADP |  | PL36H210P759 | Z8ES080C16SMPS1 | 34000 |  |  | 18 | 8.5 | 31800 |  |  | 23800 | 74.84% | 2.14 | Both | 708.3333 | 2.8333 | HRCU-A-CB (Split System: Heat Pump with Remote Outdoor Unit-Air-Source) | N/A
213411106 | Central Heat Pump | COLEMAN | HMH72B341 | ADP |  | H,YG35936 | Z8ES040A12SMPS1 | 34000 |  |  | 18 | 8.5 | 31800 |  |  | 23800 | 74.84% | 2.1 | Both | 708.3333 | 2.8333 | HRCU-A-CB (Split System: Heat Pump with Remote Outdoor Unit-Air-Source) | N/A
213362786 | Central Heat Pump | COLEMAN | HMH72B341 | ADP |  | H,YG9J936 | Z8ES040A12LMPS1 | 34000 |  |  | 18 | 8.5 | 31800 |  |  | 23800 | 74.84% | 2.1 | Both | 708.3333 | 2.8333 | HRCU-A-CB (Split System: Heat Pump with Remote Outdoor Unit-Air-Source) | N/A
214849121 | Central Heat Pump | YORK | HMH72B341 | ADP |  | CX361B935 | Y81E040A12LMPS1 | 34000 |  |  | 18 | 8.5 | 31800 |  |  | 23800 | 74.84% | 2.1 | Both | 708.3333 | 2.8333 | HRCU-A-CB (Split System: Heat Pump with Remote Outdoor Unit-Air-Source) | N/A
215297505 | Central Heat Pump | YORK | HMH72B341 | ADP |  | V,Y36H210P177 | Y81E080C16SMPS1 | 34000 |  |  | 18 | 8.5 | 31800 |  |  | 23800 | 74.84% | 2.14 | Both | 708.3333 | 2.8333 | HRCU-A-CB (Split System: Heat Pump with Remote Outdoor Unit-Air-Source) | N/A
215289848 | Central Heat Pump | AIRQUEST | DLCURAH18ABK | ADP |  | HE33936 | *96MSN0401712A* | 17400 |  |  | 15.2 | 8.5 | 17100 |  |  | 18800 | 109.9% | 2.3 | Both | 362.5 | 1.45 | HRCU-A-CB (Split System: Heat Pump with Remote Outdoor Unit-Air-Source) | N/A
215289722 | Central Heat Pump | AIRQUEST | DLCURAH18ABK | ADP |  | H,GE30924 | *92MSN0801716A* | 16800 |  |  | 16 | 8.5 | 17100 |  |  | 18700 | 109.4% | 2.3 | Both | 350 | 1.4 | HRCU-A-CB (Split System: Heat Pump with Remote Outdoor Unit-Air-Source) | N/A
215289920 | Central Heat Pump | AIRQUEST | DLCURAH18ABK | ADP |  | H,GE24936 | *96MSN0601716A* | 17200 |  |  | 16 | 8.5 | 16500 |  |  | 19000 | 115.2% | 2.32 | Both | 358.3333 | 1.4333 | HRCU-A-CB (Split System: Heat Pump with Remote Outdoor Unit-Air-Source) | N/A
215289940 | Central Heat Pump | AIRQUEST | DLCURAH18ABK | ADP |  | HG34936 | *96MSN0601716A* | 17200 |  |  | 16 | 8.5 | 16500 |  |  | 19000 | 115.2% | 2.32 | Both | 358.3333 | 1.4333 | HRCU-A-CB (Split System: Heat Pump with Remote Outdoor Unit-Air-Source) | N/A
215290137 | Central Heat Pump | AIRQUEST | DLCURAH18ABK | ADP |  | H,GE24936 | *96VTN0401712B* | 17200 |  |  | 16 | 8.5 | 16600 |  |  | 19000 | 114.5% | 2.34 | Both | 358.3333 | 1.4333 | HRCU-A-CB (Split System: Heat Pump with Remote Outdoor Unit-Air-Source) | N/A
215290172 | Central Heat Pump | AIRQUEST | DLCURAH18ABK | ADP |  | H,GE8J936 | *96VTN0401712B* | 17200 |  |  | 16 | 8.5 | 16600 |  |  | 19000 | 114.5% | 2.34 | Both | 358.3333 | 1.4333 | HRCU-A-CB (Split System: Heat Pump with Remote Outdoor Unit-Air-Source) | N/A
214588227 | Central Heat Pump | BRYANT HEATING AND COOLING SYSTEMS | 38MURAQ18AB3* | ADP |  | C36A***L129 | 926TC36060V14*** | 17200 |  |  | 16 | 8.5 | 16900 |  |  | 19400 | 114.8% | 2.38 | Both | 358.3333 | 1.4333 | HRCU-A-CB (Split System: Heat Pump with Remote Outdoor Unit-Air-Source) | N/A
215289636 | Central Heat Pump | AIRQUEST | DLCURAH18ABK | ADP |  | H,GE7J924 | *92MSN0601412A* | 17300 |  |  | 16 | 8.5 | 16900 |  |  | 19400 | 114.8% | 2.38 | Both | 360.4167 | 1.4417 | HRCU-A-CB (Split System: Heat Pump with Remote Outdoor Unit-Air-Source) | N/A
214627826 | Central Heat Pump | CARRIER | 38MURAQ18AB3* | ADP |  | V,C36H175P149 | 59SU5B060M17**16 | 17300 |  |  | 16 | 8.5 | 16600 |  |  | 19000 | 114.5% | 2.34 | Both | 360.4167 | 1.4417 | HRCU-A-CB (Split System: Heat Pump with Remote Outdoor Unit-Air-Source) | N/A
214627823 | Central Heat Pump | CARRIER | 38MURAQ18AB3* | ADP |  | PL36H175P149 | 59SU5B060M17**16 | 17300 |  |  | 16 | 8.5 | 16600 |  |  | 19000 | 114.5% | 2.34 | Both | 360.4167 | 1.4417 | HRCU-A-CB (Split System: Heat Pump with Remote Outdoor Unit-Air-Source) | N/A
215290386 | Central Heat Pump | AIRQUEST | DLCURAH18ABK | ADP |  | H,GE8J936 | *96VTN0801716A* | 17400 |  |  | 16 | 8.5 | 16700 |  |  | 18800 | 112.6% | 2.3 | Both | 362.5 | 1.45 | HRCU-A-CB (Split System: Heat Pump with Remote Outdoor Unit-Air-Source) | N/A
215290343 | Central Heat Pump | AIRQUEST | DLCURAH18ABK | ADP |  | HG8J936 | *96VTN0601716B* | 17400 |  |  | 16 | 8.5 | 16800 |  |  | 19100 | 113.7% | 2.34 | Both | 362.5 | 1.45 | HRCU-A-CB (Split System: Heat Pump with Remote Outdoor Unit-Air-Source) | N/A
215289805 | Central Heat Pump | AIRQUEST | DLCURAH18ABK | ADP |  | HG34936 | *96MSN0401410A* | 17400 |  |  | 16 | 8.5 | 16900 |  |  | 19100 | 113% | 2.34 | Both | 362.5 | 1.45 | HRCU-A-CB (Split System: Heat Pump with Remote Outdoor Unit-Air-Source) | N/A
215290349 | Central Heat Pump | AIRQUEST | DLCURAH18ABK | ADP |  | H,GG80936 | *96VTN0601716B* | 17400 |  |  | 16 | 8.5 | 16800 |  |  | 19100 | 113.7% | 2.34 | Both | 362.5 | 1.45 | HRCU-A-CB (Split System: Heat Pump with Remote Outdoor Unit-Air-Source) | N/A
215289905 | Central Heat Pump | AIRQUEST | DLCURAH18ABK | ADP |  | HG7J936 | *96MSN0601412A* | 17400 |  |  | 16 | 8.5 | 17000 |  |  | 19400 | 114.1% | 2.38 | Both | 362.5 | 1.45 | HRCU-A-CB (Split System: Heat Pump with Remote Outdoor Unit-Air-Source) | N/A
214588221 | Central Heat Pump | BRYANT HEATING AND COOLING SYSTEMS | 38MURAQ18AB3* | ADP |  | V,C36H175P159 | 926TC36040V17*** | 17400 |  |  | 16 | 8.5 | 16400 |  |  | 18400 | 112.2% | 2.24 | Both | 362.5 | 1.45 | HRCU-A-CB (Split System: Heat Pump with Remote Outdoor Unit-Air-Source) | N/A
213367339 | Central Heat Pump | CARRIER | 38MURAQ18AB3* | ADP |  | H,PG9J936 | 59TP6C060V17**16 | 17400 |  |  | 16 | 8.5 | 16800 |  |  | 19100 | 113.7% | 2.34 | Both | 362.5 | 1.45 | HRCU-A-CB (Split System: Heat Pump with Remote Outdoor Unit-Air-Source) | N/A
213739598 | Central Heat Pump | DAY & NIGHT | DLCURAH18ABK | ADP |  | V,G36H***P449 | *96MSN0601412A* | 17400 |  |  | 16 | 8.5 | 16500 |  |  | 18300 | 110.9% | 2.26 | Both | 362.5 | 1.45 | HRCU-A-CB (Split System: Heat Pump with Remote Outdoor Unit-Air-Source) | N/A
213739593 | Central Heat Pump | DAY & NIGHT | DLCURAH18ABK | ADP |  | FG32936 | *96MSN0601412A* | 17400 |  |  | 16 | 8.5 | 17000 |  |  | 19400 | 114.1% | 2.38 | Both | 362.5 | 1.45 | HRCU-A-CB (Split System: Heat Pump with Remote Outdoor Unit-Air-Source) | N/A
213739521 | Central Heat Pump | DAY & NIGHT | DLCURAH18ABK | ADP |  | FG32936 | *80VSL0451412B* | 17400 |  |  | 16 | 8.5 | 17000 |  |  | 19300 | 113.5% | 2.38 | Both | 362.5 | 1.45 | HRCU-A-CB (Split System: Heat Pump with Remote Outdoor Unit-Air-Source) | N/A
215290246 | Central Heat Pump | AIRQUEST | DLCURAH18ABK | ADP |  | H,GG35936 | *96VTN0601412B* | 17500 |  |  | 16 | 8.5 | 16900 |  |  | 18800 | 111.2% | 2.3 | Both | 364.5833 | 1.4583 | HRCU-A-CB (Split System: Heat Pump with Remote Outdoor Unit-Air-Source) | N/A
215289671 | Central Heat Pump | AIRQUEST | DLCURAH18ABK | ADP |  | H,GE34936 | *92MSN0601714A* | 17500 |  |  | 16 | 8.5 | 16900 |  |  | 18800 | 111.2% | 2.3 | Both | 364.5833 | 1.4583 | HRCU-A-CB (Split System: Heat Pump with Remote Outdoor Unit-Air-Source) | N/A
215290424 | Central Heat Pump | AIRQUEST | DLCURAH18ABK | ADP |  | HG7J924 | *96VTN0801716B* | 17500 |  |  | 16 | 8.5 | 17100 |  |  | 18700 | 109.4% | 2.3 | Both | 364.5833 | 1.4583 | HRCU-A-CB (Split System: Heat Pump with Remote Outdoor Unit-Air-Source) | N/A
214624649 | Central Heat Pump | CARRIER | 38MURAQ18AB3* | ADP |  | PL36H210P299 | 58SU*B040M17**12 | 17500 |  |  | 16 | 8.5 | 16500 |  |  | 18100 | 109.7% | 2.24 | Both | 364.5833 | 1.4583 | HRCU-A-CB (Split System: Heat Pump with Remote Outdoor Unit-Air-Source) | N/A
214624651 | Central Heat Pump | CARRIER | 38MURAQ18AB3* | ADP |  | A36VCA+TXV | 58SU*B040M17**12 | 17500 |  |  | 16 | 8.5 | 16800 |  |  | 18500 | 110.1% | 2.28 | Both | 364.5833 | 1.4583 | HRCU-A-CB (Split System: Heat Pump with Remote Outdoor Unit-Air-Source) | N/A
213739558 | Central Heat Pump | DAY & NIGHT | DLCURAH18ABK | ADP |  | FG33936 | *95MSU0401712A* | 17500 |  |  | 16 | 8.5 | 17100 |  |  | 18700 | 109.4% | 2.3 | Both | 364.5833 | 1.4583 | HRCU-A-CB (Split System: Heat Pump with Remote Outdoor Unit-Air-Source) | N/A
215289728 | Central Heat Pump | AIRQUEST | DLCURAH18ABK | ADP |  | HE7J936 | *92MSN0801716A* | 17600 |  |  | 16 | 8.5 | 17100 |  |  | 18900 | 110.5% | 2.32 | Both | 366.6667 | 1.4667 | HRCU-A-CB (Split System: Heat Pump with Remote Outdoor Unit-Air-Source) | N/A
215289997 | Central Heat Pump | AIRQUEST | DLCURAH18ABK | ADP |  | H,GE7J936 | *96MSN0801716A* | 17600 |  |  | 16 | 8.5 | 17000 |  |  | 19000 | 111.8% | 2.32 | Both | 366.6667 | 1.4667 | HRCU-A-CB (Split System: Heat Pump with Remote Outdoor Unit-Air-Source) | N/A
212479804 | Central Heat Pump | CARRIER | 38MURAQ18AB3* | ADP |  | A24VBA+TXV | 58SP*A045V14**12 | 17700 |  |  | 16 | 8.5 | 17000 |  |  | 18700 | 110% | 2.28 | Both | 368.75 | 1.475 | HRCU-A-CB (Split System: Heat Pump with Remote Outdoor Unit-Air-Source) | N/A
213258935 | Central Heat Pump | KEEPRITE | DLCURAH18ABK | ADP |  | H,GE7J936 | *96VSN0601412A* | 17800 |  |  | 16 | 8.5 | 17200 |  |  | 18600 | 108.1% | 2.28 | Both | 370.8333 | 1.4833 | HRCU-A-CB (Split System: Heat Pump with Remote Outdoor Unit-Air-Source) | N/A
215290200 | Central Heat Pump | AIRQUEST | DLCURAH18ABK | ADP |  | H,GG34936 | *96VTN0601412A* | 17900 |  |  | 16 | 8.5 | 17000 |  |  | 18100 | 106.5% | 2.22 | Both | 372.9167 | 1.4917 | HRCU-A-CB (Split System: Heat Pump with Remote Outdoor Unit-Air-Source) | N/A
213258231 | Central Heat Pump | KEEPRITE | DLCURAH18ABK | ADP |  | H,GE34936 | *96VSN0601412A* | 17900 |  |  | 16 | 8.5 | 16900 |  |  | 18100 | 107.1% | 2.22 | Both | 372.9167 | 1.4917 | HRCU-A-CB (Split System: Heat Pump with Remote Outdoor Unit-Air-Source) | N/A
213258228 | Central Heat Pump | KEEPRITE | DLCURAH18ABK | ADP |  | H,GG33936 | *96VSN0601412A* | 17900 |  |  | 16 | 8.5 | 17200 |  |  | 18600 | 108.1% | 2.28 | Both | 372.9167 | 1.4917 | HRCU-A-CB (Split System: Heat Pump with Remote Outdoor Unit-Air-Source) | N/A
213739604 | Central Heat Pump | DAY & NIGHT | DLCURAH18ABK | ADP |  | PL36H175P159 | *96VSN0401410B* | 17200 |  |  | 17 | 8.5 | 16600 |  |  | 19000 | 114.5% | 2.34 | Both | 358.3333 | 1.4333 | HRCU-A-CB (Split System: Heat Pump with Remote Outdoor Unit-Air-Source) | N/A
215293211 | Central Heat Pump | AIRQUEST | DLCURAH24ABK | ADP |  | H,GE8J936 | *96VTN1002120B* | 23400 |  |  | 17 | 8.5 | 24600 |  |  | 24200 | 98.37% | 2.04 | Both | 487.5 | 1.95 | HRCU-A-CB (Split System: Heat Pump with Remote Outdoor Unit-Air-Source) | N/A
215292089 | Central Heat Pump | AIRQUEST | DLCURAH24ABK | ADP |  | H,GE35936 | *92MSN0802120A* | 23400 |  |  | 17 | 8.5 | 24600 |  |  | 24400 | 99.19% | 2.08 | Both | 487.5 | 1.95 | HRCU-A-CB (Split System: Heat Pump with Remote Outdoor Unit-Air-Source) | N/A
215292092 | Central Heat Pump | AIRQUEST | DLCURAH24ABK | ADP |  | H,GG37936 | *92MSN0802120A* | 23400 |  |  | 17 | 8.5 | 24600 |  |  | 24400 | 99.19% | 2.08 | Both | 487.5 | 1.95 | HRCU-A-CB (Split System: Heat Pump with Remote Outdoor Unit-Air-Source) | N/A
213739856 | Central Heat Pump | DAY & NIGHT | DLCURAH24ABK | ADP |  | PL36H175P789 | *80MS(N,L)0701712A* | 23400 |  |  | 17 | 8.5 | 24600 |  |  | 24200 | 98.37% | 2.06 | Both | 487.5 | 1.95 | HRCU-A-CB (Split System: Heat Pump with Remote Outdoor Unit-Air-Source) | N/A
215293111 | Central Heat Pump | AIRQUEST | DLCURAH24ABK | ADP |  | HG8J936 | *96VTN0802120B* | 23600 |  |  | 17 | 8.5 | 24800 |  |  | 23600 | 95.16% | 1.98 | Both | 491.6667 | 1.9667 | HRCU-A-CB (Split System: Heat Pump with Remote Outdoor Unit-Air-Source) | N/A
215292467 | Central Heat Pump | AIRQUEST | DLCURAH24ABK | ADP |  | HE8J936 | *96MSN0801716A* | 23600 |  |  | 17 | 8.5 | 24800 |  |  | 23600 | 95.16% | 1.98 | Both | 491.6667 | 1.9667 | HRCU-A-CB (Split System: Heat Pump with Remote Outdoor Unit-Air-Source) | N/A
215291923 | Central Heat Pump | AIRQUEST | DLCURAH24ABK | ADP |  | H,GG33936 | *92MSN0601412A* | 23600 |  |  | 17 | 8.5 | 24800 |  |  | 23400 | 94.35% | 1.98 | Both | 491.6667 | 1.9667 | HRCU-A-CB (Split System: Heat Pump with Remote Outdoor Unit-Air-Source) | N/A
215291926 | Central Heat Pump | AIRQUEST | DLCURAH24ABK | ADP |  | HE33936 | *92MSN0601412A* | 23600 |  |  | 17 | 8.5 | 24800 |  |  | 23400 | 94.35% | 1.98 | Both | 491.6667 | 1.9667 | HRCU-A-CB (Split System: Heat Pump with Remote Outdoor Unit-Air-Source) | N/A
215292141 | Central Heat Pump | AIRQUEST | DLCURAH24ABK | ADP |  | H,GE35936 | *92MSN1002120A* | 23600 |  |  | 17 | 8.5 | 24800 |  |  | 23800 | 95.97% | 2.02 | Both | 491.6667 | 1.9667 | HRCU-A-CB (Split System: Heat Pump with Remote Outdoor Unit-Air-Source) | N/A
215292036 | Central Heat Pump | AIRQUEST | DLCURAH24ABK | ADP |  | HG35936 | *92MSN0801716A* | 23600 |  |  | 17 | 8.5 | 24600 |  |  | 24200 | 98.37% | 2.04 | Both | 491.6667 | 1.9667 | HRCU-A-CB (Split System: Heat Pump with Remote Outdoor Unit-Air-Source) | N/A
215293200 | Central Heat Pump | AIRQUEST | DLCURAH24ABK | ADP |  | H,GG36936 | *96VTN1002120B* | 23600 |  |  | 17 | 8.5 | 24600 |  |  | 24200 | 98.37% | 2.04 | Both | 491.6667 | 1.9667 | HRCU-A-CB (Split System: Heat Pump with Remote Outdoor Unit-Air-Source) | N/A
215293194 | Central Heat Pump | AIRQUEST | DLCURAH24ABK | ADP |  | H,GE34936 | *96VTN1002120B* | 23600 |  |  | 17 | 8.5 | 24600 |  |  | 24200 | 98.37% | 2.04 | Both | 491.6667 | 1.9667 | HRCU-A-CB (Split System: Heat Pump with Remote Outdoor Unit-Air-Source) | N/A
214628161 | Central Heat Pump | CARRIER | 38MURAQ24AB3* | ADP |  | V,C36H***P219 | 58S(B,C)*B045M14**12 | 23600 |  |  | 17 | 8.5 | 24800 |  |  | 23800 | 95.97% | 2 | Both | 491.6667 | 1.9667 | HRCU-A-CB (Split System: Heat Pump with Remote Outdoor Unit-Air-Source) | N/A
214628487 | Central Heat Pump | CARRIER | 38MURAQ24AB3* | ADP |  | PL36H175P149 | 59SU5B060M17**16 | 23600 |  |  | 17 | 8.5 | 24800 |  |  | 24000 | 96.77% | 2.02 | Both | 491.6667 | 1.9667 | HRCU-A-CB (Split System: Heat Pump with Remote Outdoor Unit-Air-Source) | N/A
214628490 | Central Heat Pump | CARRIER | 38MURAQ24AB3* | ADP |  | V,C36H175P149 | 59SU5B060M17**16 | 23600 |  |  | 17 | 8.5 | 24800 |  |  | 24000 | 96.77% | 2.02 | Both | 491.6667 | 1.9667 | HRCU-A-CB (Split System: Heat Pump with Remote Outdoor Unit-Air-Source) | N/A
214628209 | Central Heat Pump | CARRIER | 38MURAQ24AB3* | ADP |  | PL36H175P149 | 58S(B,C)*B070M17**16 | 23600 |  |  | 17 | 8.5 | 24800 |  |  | 24000 | 96.77% | 2.02 | Both | 491.6667 | 1.9667 | HRCU-A-CB (Split System: Heat Pump with Remote Outdoor Unit-Air-Source) | N/A
214628292 | Central Heat Pump | CARRIER | 38MURAQ24AB3* | ADP |  | PL36H210P299 | 58TP*B070V17**16 | 23600 |  |  | 17 | 8.5 | 24800 |  |  | 23800 | 95.97% | 2.02 | Both | 491.6667 | 1.9667 | HRCU-A-CB (Split System: Heat Pump with Remote Outdoor Unit-Air-Source) | N/A
213739867 | Central Heat Pump | DAY & NIGHT | DLCURAH24ABK | ADP |  | FG35936 | *80MSU0401712A* | 23600 |  |  | 17 | 8.5 | 24600 |  |  | 24000 | 97.56% | 2.02 | Both | 491.6667 | 1.9667 | HRCU-A-CB (Split System: Heat Pump with Remote Outdoor Unit-Air-Source) | N/A
215291953 | Central Heat Pump | AIRQUEST | DLCURAH24ABK | ADP |  | H,GG80936 | *92MSN0601412A* | 23800 |  |  | 17 | 8.5 | 24800 |  |  | 23400 | 94.35% | 1.98 | Both | 495.8333 | 1.9833 | HRCU-A-CB (Split System: Heat Pump with Remote Outdoor Unit-Air-Source) | N/A
215293121 | Central Heat Pump | AIRQUEST | DLCURAH24ABK | ADP |  | H,GG81936 | *96VTN0802120B* | 23800 |  |  | 17 | 8.5 | 24800 |  |  | 23600 | 95.16% | 1.98 | Both | 495.8333 | 1.9833 | HRCU-A-CB (Split System: Heat Pump with Remote Outdoor Unit-Air-Source) | N/A
215293100 | Central Heat Pump | AIRQUEST | DLCURAH24ABK | ADP |  | HE35936 | *96VTN0802120B* | 23800 |  |  | 17 | 8.5 | 24800 |  |  | 23600 | 95.16% | 1.98 | Both | 495.8333 | 1.9833 | HRCU-A-CB (Split System: Heat Pump with Remote Outdoor Unit-Air-Source) | N/A
215293317 | Central Heat Pump | AIRQUEST | DLCURAH24ABK | ADP |  | H,GG80936 | *96VTN1002122B* | 23800 |  |  | 17 | 8.5 | 24800 |  |  | 23400 | 94.35% | 1.98 | Both | 495.8333 | 1.9833 | HRCU-A-CB (Split System: Heat Pump with Remote Outdoor Unit-Air-Source) | N/A
215293300 | Central Heat Pump | AIRQUEST | DLCURAH24ABK | ADP |  | H,GG37936 | *96VTN1002122B* | 23800 |  |  | 17 | 8.5 | 24800 |  |  | 23400 | 94.35% | 1.98 | Both | 495.8333 | 1.9833 | HRCU-A-CB (Split System: Heat Pump with Remote Outdoor Unit-Air-Source) | N/A
215291952 | Central Heat Pump | AIRQUEST | DLCURAH24ABK | ADP |  | H,GE1K936 | *92MSN0601412A* | 23800 |  |  | 17 | 8.5 | 24800 |  |  | 23400 | 94.35% | 1.98 | Both | 495.8333 | 1.9833 | HRCU-A-CB (Split System: Heat Pump with Remote Outdoor Unit-Air-Source) | N/A
215293294 | Central Heat Pump | AIRQUEST | DLCURAH24ABK | ADP |  | HE34936 | *96VTN1002122B* | 23800 |  |  | 17 | 8.5 | 24800 |  |  | 23400 | 94.35% | 1.98 | Both | 495.8333 | 1.9833 | HRCU-A-CB (Split System: Heat Pump with Remote Outdoor Unit-Air-Source) | N/A
215292447 | Central Heat Pump | AIRQUEST | DLCURAH24ABK | ADP |  | H,GG34936 | *96MSN0801716A* | 23800 |  |  | 17 | 8.5 | 24800 |  |  | 23600 | 95.16% | 1.98 | Both | 495.8333 | 1.9833 | HRCU-A-CB (Split System: Heat Pump with Remote Outdoor Unit-Air-Source) | N/A
215292473 | Central Heat Pump | AIRQUEST | DLCURAH24ABK | ADP |  | H,GG80936 | *96MSN0801716A* | 23800 |  |  | 17 | 8.5 | 24800 |  |  | 23600 | 95.16% | 2 | Both | 495.8333 | 1.9833 | HRCU-A-CB (Split System: Heat Pump with Remote Outdoor Unit-Air-Source) | N/A
214628229 | Central Heat Pump | CARRIER | 38MURAQ24AB3* | ADP |  | PL36H210P299 | 58S(B,C)*B070M21**16 | 24400 |  |  | 17 | 8.5 | 23600 |  |  | 20800 | 88.14% | 1.8 | Both | 508.3333 | 2.0333 | HRCU-A-CB (Split System: Heat Pump with Remote Outdoor Unit-Air-Source) | N/A
212479953 | Central Heat Pump | CARRIER | 38MURAQ24AB3* | ADP |  | PL36H175P159 | 58SU*A060E17**16 | 25000 |  |  | 17 | 8.5 | 25000 |  |  | 21400 | 85.6% | 1.82 | Both | 520.8333 | 2.0833 | HRCU-A-CB (Split System: Heat Pump with Remote Outdoor Unit-Air-Source) | N/A
212552605 | Central Heat Pump | DAY & NIGHT | CVH848GKA** | ADP |  | FG84948 | *80CSU0802120A* | 45500 |  |  | 18 | 8.5 | 44000 |  |  | 34400 | 78.18% | 2 | Both | 947.9167 | 3.7917 | HRCU-A-CB (Split System: Heat Pump with Remote Outdoor Unit-Air-Source) | N/A
212633392 | Central Heat Pump | GREE | FLEXX36HP230V1AO | ADP |  | CDP36K15P+TD |  | 22800 |  |  | 15.2 | 8.5 | 22400 |  |  | 21200 | 94.64% | 1.8 | Both | 475 | 1.9 | HRCU-A-CB (Split System: Heat Pump with Remote Outdoor Unit-Air-Source) | N/A
214627557 | Central Heat Pump | CARRIER | 38MURAQ18AB3* | ADP |  | PL36H175P159 | 58S(B,C)*B070M17**12 | 17400 |  |  | 16 | 8.5 | 16800 |  |  | 18800 | 111.9% | 2.32 | Both | 362.5 | 1.45 | HRCU-A-CB (Split System: Heat Pump with Remote Outdoor Unit-Air-Source) | N/A
213739518 | Central Heat Pump | DAY & NIGHT | DLCURAH18ABK | ADP |  | FG80936 | *80MSU0401712A* | 17600 |  |  | 16 | 8.5 | 16900 |  |  | 18700 | 110.7% | 2.3 | Both | 366.6667 | 1.4667 | HRCU-A-CB (Split System: Heat Pump with Remote Outdoor Unit-Air-Source) | N/A
213739515 | Central Heat Pump | DAY & NIGHT | DLCURAH18ABK | ADP |  | V,G36H175P159 | *80MSU0401712A* | 17600 |  |  | 16 | 8.5 | 16900 |  |  | 18700 | 110.7% | 2.3 | Both | 366.6667 | 1.4667 | HRCU-A-CB (Split System: Heat Pump with Remote Outdoor Unit-Air-Source) | N/A
215290415 | Central Heat Pump | AIRQUEST | DLCURAH18ABK | ADP |  | HG34936 | *96VTN0801716B* | 17700 |  |  | 16 | 8.5 | 17100 |  |  | 18700 | 109.4% | 2.3 | Both | 368.75 | 1.475 | HRCU-A-CB (Split System: Heat Pump with Remote Outdoor Unit-Air-Source) | N/A
215290432 | Central Heat Pump | AIRQUEST | DLCURAH18ABK | ADP |  | H,GG9J936 | *96VTN0801716B* | 17700 |  |  | 16 | 8.5 | 17100 |  |  | 18700 | 109.4% | 2.3 | Both | 368.75 | 1.475 | HRCU-A-CB (Split System: Heat Pump with Remote Outdoor Unit-Air-Source) | N/A
215289716 | Central Heat Pump | AIRQUEST | DLCURAH18ABK | ADP |  | H,GE34936 | *92MSN0801716A* | 17700 |  |  | 16 | 8.5 | 17100 |  |  | 18700 | 109.4% | 2.3 | Both | 368.75 | 1.475 | HRCU-A-CB (Split System: Heat Pump with Remote Outdoor Unit-Air-Source) | N/A
212479819 | Central Heat Pump | CARRIER | 38MURAQ18AB3* | ADP |  | A36VCA+TXV | 59SC2D060E17**14 | 17700 |  |  | 16 | 8.5 | 16900 |  |  | 18400 | 108.9% | 2.26 | Both | 368.75 | 1.475 | HRCU-A-CB (Split System: Heat Pump with Remote Outdoor Unit-Air-Source) | N/A
214627551 | Central Heat Pump | CARRIER | 38MURAQ18AB3* | ADP |  | PL36H210P299 | 58S(B,C)*B070M17**12 | 18000 |  |  | 17 | 8.5 | 16200 |  |  | 17300 | 106.8% | 2.14 | Both | 375 | 1.5 | HRCU-A-CB (Split System: Heat Pump with Remote Outdoor Unit-Air-Source) | N/A
214630517 | Central Heat Pump | CARRIER | 25VNA837A*031* | ADP |  | V,C36H175P459 | 58CU*A060C17**16 | 32400 |  |  | 18 | 8.5 | 30600 |  |  | 24600 | 80.39% | 1.98 | Both | 675 | 2.7 | HRCU-A-CB (Split System: Heat Pump with Remote Outdoor Unit-Air-Source) | N/A
214630445 | Central Heat Pump | CARRIER | 25VNA837A*030* | ADP |  | PL36H210P299 | 58CU*A040C17**12 | 32400 |  |  | 18 | 8.5 | 30400 |  |  | 24600 | 80.92% | 2 | Both | 675 | 2.7 | HRCU-A-CB (Split System: Heat Pump with Remote Outdoor Unit-Air-Source) | N/A
214630451 | Central Heat Pump | CARRIER | 25VNA837A*030* | ADP |  | C36A***L539 | 58CU*A040C17**12 | 32400 |  |  | 18 | 8.5 | 30400 |  |  | 24600 | 80.92% | 2 | Both | 675 | 2.7 | HRCU-A-CB (Split System: Heat Pump with Remote Outdoor Unit-Air-Source) | N/A
215223196 | Central Heat Pump | BRYANT HEATING AND COOLING SYSTEMS | 288BNV037*0**B* | ADP |  | H,PG35936 | 987MB66100C21*** | 32000 |  |  | 17 | 8.5 | 31000 |  |  | 24600 | 79.35% | 1.98 | Both | 666.6667 | 2.6667 | HRCU-A-CB (Split System: Heat Pump with Remote Outdoor Unit-Air-Source) | N/A
214568839 | Central Heat Pump | CARRIER | 25VNA837A*031* | ADP |  | H,PE9J936 | 59TN6B100C21**22 | 32000 |  |  | 17 | 8.5 | 31000 |  |  | 24400 | 78.71% | 2 | Both | 666.6667 | 2.6667 | HRCU-A-CB (Split System: Heat Pump with Remote Outdoor Unit-Air-Source) | N/A
214233331 | Central Heat Pump | CARRIER | 25VNA837A*030* | ADP |  | H,PG53936 | 58TN*B090C17**16 | 32400 |  |  | 18 | 8.5 | 30400 |  |  | 24600 | 80.92% | 2 | Both | 675 | 2.7 | HRCU-A-CB (Split System: Heat Pump with Remote Outdoor Unit-Air-Source) | N/A
214394799 | Central Heat Pump | CARRIER | 25VNA837A*030* | ADP |  | H,PG53936 | 59TN6C100C21**22 | 32400 |  |  | 18 | 8.5 | 30400 |  |  | 24400 | 80.26% | 2 | Both | 675 | 2.7 | HRCU-A-CB (Split System: Heat Pump with Remote Outdoor Unit-Air-Source) | N/A
214389973 | Central Heat Pump | CARRIER | 25VNA837A*031* | ADP |  | H,PG53936 | 58TN*B090C17**16 | 32400 |  |  | 18 | 8.5 | 30400 |  |  | 24600 | 80.92% | 2 | Both | 675 | 2.7 | HRCU-A-CB (Split System: Heat Pump with Remote Outdoor Unit-Air-Source) | N/A
212498554 | Central Heat Pump | BRYANT HEATING AND COOLING SYSTEMS | 38MURAQ18AB3* | ADP |  | CP1801A+TXV+TD |  | 17100 |  |  | 15.2 | 8.6 | 17000 |  |  | 19300 | 113.5% | 2.3 | Both | 356.25 | 1.425 | HRCU-A-CB (Split System: Heat Pump with Remote Outdoor Unit-Air-Source) | N/A
215281561 | Central Heat Pump | YORK | HMH72B341 | ADP |  | SL9939 |  | 33000 |  |  | 18 | 8.7 | 31600 |  |  | 22800 | 72.15% | 2.1 | Both | 687.5 | 2.75 | HRCU-A-CB (Split System: Heat Pump with Remote Outdoor Unit-Air-Source) | N/A
213305968 | Central Heat Pump | TEMPSTAR | DLCURAH18ABK | ADP |  | CE2403C+TXV |  | 17700 |  |  | 17 | 8.7 | 17000 |  |  | 19400 | 114.1% | 2.32 | Both | 368.75 | 1.475 | HRCU-A-CB (Split System: Heat Pump with Remote Outdoor Unit-Air-Source) | N/A
213146395 | Central Heat Pump | BRYANT HEATING AND COOLING SYSTEMS | 38MURAQ24AB3* | ADP |  | C36A***L139+AEFE3A* |  | 23800 |  |  | 18 | 8.75 | 25000 |  |  | 22600 | 90.4% | 1.88 | Both | 495.8333 | 1.9833 | HRCU-A-CB (Split System: Heat Pump with Remote Outdoor Unit-Air-Source) | N/A
213311584 | Central Heat Pump | CARRIER | 38MURAQ24AB3* | ADP |  | C36A***L139+CBPE4B* |  | 23800 |  |  | 18 | 8.75 | 25000 |  |  | 22600 | 90.4% | 1.88 | Both | 495.8333 | 1.9833 | HRCU-A-CB (Split System: Heat Pump with Remote Outdoor Unit-Air-Source) | N/A
213362052 | Central Heat Pump | BOSCH | BOVB-60HDN1-M20G | ADP |  | HG35948 | BGH96M080C4B | 41000 |  |  | 16 | 8.8 | 42500 |  |  | 31000 | 72.94% | 1.9 | Both | 854.1667 | 3.4167 | HRCU-A-CB (Split System: Heat Pump with Remote Outdoor Unit-Air-Source) | N/A
213796810 | Central Heat Pump | CARRIER | 38MURAQ24AB3* | ADP |  | V,C36H175P139+CBPE4B* |  | 24000 |  |  | 16 | 8.85 | 25000 |  |  | 22600 | 90.4% | 1.9 | Both | 500 | 2 | HRCU-A-CB (Split System: Heat Pump with Remote Outdoor Unit-Air-Source) | N/A
213796578 | Central Heat Pump | PAYNE HEATING AND COOLING | 38MURAQ24AB3* | ADP |  | V,C36H175P139+CBPE4B* |  | 24000 |  |  | 16 | 8.85 | 25000 |  |  | 22600 | 90.4% | 1.9 | Both | 500 | 2 | HRCU-A-CB (Split System: Heat Pump with Remote Outdoor Unit-Air-Source) | N/A
212498327 | Central Heat Pump | PAYNE HEATING AND COOLING | 38MURAQ24AB3* | ADP |  | CE2403A+TXV |  | 23800 |  |  | 17 | 8.85 | 25600 |  |  | 25400 | 99.22% | 2.14 | Both | 495.8333 | 1.9833 | HRCU-A-CB (Split System: Heat Pump with Remote Outdoor Unit-Air-Source) | N/A
213147348 | Central Heat Pump | BRYANT HEATING AND COOLING SYSTEMS | 38MURAQ24AB3* | ADP |  | V,C36H175P139+AEFE4B* |  | 24000 |  |  | 18 | 8.85 | 25000 |  |  | 22600 | 90.4% | 1.9 | Both | 500 | 2 | HRCU-A-CB (Split System: Heat Pump with Remote Outdoor Unit-Air-Source) | N/A
213796575 | Central Heat Pump | PAYNE HEATING AND COOLING | 38MURAQ24AB3* | ADP |  | V,C36H175P149+CBPE4B* |  | 24000 |  |  | 16 | 8.9 | 25000 |  |  | 22600 | 90.4% | 1.9 | Both | 500 | 2 | HRCU-A-CB (Split System: Heat Pump with Remote Outdoor Unit-Air-Source) | N/A
213147025 | Central Heat Pump | CARRIER | 38MURAQ24AB3* | ADP |  | V,C36H***P219+AEFE3A* |  | 24000 |  |  | 18 | 8.9 | 25000 |  |  | 22600 | 90.4% | 1.9 | Both | 500 | 2 | HRCU-A-CB (Split System: Heat Pump with Remote Outdoor Unit-Air-Source) | N/A
213312002 | Central Heat Pump | BRYANT HEATING AND COOLING SYSTEMS | 38MURAQ24AB3* | ADP |  | PL36H175P149+CBPE4B* |  | 24200 |  |  | 18 | 8.9 | 25000 |  |  | 22600 | 90.4% | 1.9 | Both | 504.1667 | 2.0167 | HRCU-A-CB (Split System: Heat Pump with Remote Outdoor Unit-Air-Source) | N/A
213145645 | Central Heat Pump | TEMPSTAR | DLCURAH24ABK | ADP |  | PL36H175P149+AEFE4B* |  | 24200 |  |  | 18 | 8.9 | 25000 |  |  | 22600 | 90.4% | 1.9 | Both | 504.1667 | 2.0167 | HRCU-A-CB (Split System: Heat Pump with Remote Outdoor Unit-Air-Source) | N/A
215292905 | Central Heat Pump | AIRQUEST | DLCURAH24ABK | ADP |  | H,GG30924 | *96VTN0601716B* | 22800 |  |  | 16 | 9 | 24400 |  |  | 22800 | 93.44% | 1.92 | Both | 475 | 1.9 | HRCU-A-CB (Split System: Heat Pump with Remote Outdoor Unit-Air-Source) | N/A
215292882 | Central Heat Pump | AIRQUEST | DLCURAH24ABK | ADP |  | HE31924 | *96VTN0601716B* | 23000 |  |  | 16 | 9 | 24400 |  |  | 22800 | 93.44% | 1.92 | Both | 479.1667 | 1.9167 | HRCU-A-CB (Split System: Heat Pump with Remote Outdoor Unit-Air-Source) | N/A
215292885 | Central Heat Pump | AIRQUEST | DLCURAH24ABK | ADP |  | H,GG32936 | *96VTN0601716B* | 23400 |  |  | 16 | 9 | 24400 |  |  | 22800 | 93.44% | 1.92 | Both | 487.5 | 1.95 | HRCU-A-CB (Split System: Heat Pump with Remote Outdoor Unit-Air-Source) | N/A
215292911 | Central Heat Pump | AIRQUEST | DLCURAH24ABK | ADP |  | H,GE7J936 | *96VTN0601716B* | 23600 |  |  | 16 | 9 | 24400 |  |  | 22800 | 93.44% | 1.92 | Both | 491.6667 | 1.9667 | HRCU-A-CB (Split System: Heat Pump with Remote Outdoor Unit-Air-Source) | N/A
215292047 | Central Heat Pump | AIRQUEST | DLCURAH24ABK | ADP |  | H,GE7J936 | *92MSN0801716A* | 23200 |  |  | 17 | 9 | 25200 |  |  | 26400 | 104.8% | 2.3 | Both | 483.3333 | 1.9333 | HRCU-A-CB (Split System: Heat Pump with Remote Outdoor Unit-Air-Source) | N/A
215292413 | Central Heat Pump | AIRQUEST | DLCURAH24ABK | ADP |  | HG8J936 | *96MSN0601716A* | 23400 |  |  | 17 | 9 | 24200 |  |  | 23200 | 95.87% | 1.96 | Both | 487.5 | 1.95 | HRCU-A-CB (Split System: Heat Pump with Remote Outdoor Unit-Air-Source) | N/A
213286704 | Central Heat Pump | DAY & NIGHT | DLCURAH24ABK | ADP |  | CE2505C+TXV |  | 23600 |  |  | 17 | 9 | 25600 |  |  | 25200 | 98.44% | 2.14 | Both | 491.6667 | 1.9667 | HRCU-A-CB (Split System: Heat Pump with Remote Outdoor Unit-Air-Source) | N/A
213311982 | Central Heat Pump | BRYANT HEATING AND COOLING SYSTEMS | 38MURAQ18AB3* | ADP |  | V36H***P219+CBPE3A* |  | 17800 |  |  | 15.5 | 9 | 17100 |  |  | 19400 | 113.5% | 2.4 | Both | 370.8333 | 1.4833 | HRCU-A-CB (Split System: Heat Pump with Remote Outdoor Unit-Air-Source) | N/A
215292891 | Central Heat Pump | AIRQUEST | DLCURAH24ABK | ADP |  | H,GG33936 | *96VTN0601716B* | 23800 |  |  | 16 | 9 | 24400 |  |  | 22800 | 93.44% | 1.92 | Both | 495.8333 | 1.9833 | HRCU-A-CB (Split System: Heat Pump with Remote Outdoor Unit-Air-Source) | N/A
215292902 | Central Heat Pump | AIRQUEST | DLCURAH24ABK | ADP |  | HE35936 | *96VTN0601716B* | 24000 |  |  | 16 | 9 | 24400 |  |  | 22800 | 93.44% | 1.92 | Both | 500 | 2 | HRCU-A-CB (Split System: Heat Pump with Remote Outdoor Unit-Air-Source) | N/A
215292917 | Central Heat Pump | AIRQUEST | DLCURAH24ABK | ADP |  | HG9J936 | *96VTN0601716B* | 24000 |  |  | 16 | 9 | 24400 |  |  | 22800 | 93.44% | 1.92 | Both | 500 | 2 | HRCU-A-CB (Split System: Heat Pump with Remote Outdoor Unit-Air-Source) | N/A
215292914 | Central Heat Pump | AIRQUEST | DLCURAH24ABK | ADP |  | H,GE8J936 | *96VTN0601716B* | 24000 |  |  | 16 | 9 | 24400 |  |  | 22800 | 93.44% | 1.92 | Both | 500 | 2 | HRCU-A-CB (Split System: Heat Pump with Remote Outdoor Unit-Air-Source) | N/A
214731180 | Central Heat Pump | BRYANT HEATING AND COOLING SYSTEMS | 38MURAQ24AB3* | ADP |  | H,PG9J936 | 926TC48060V17*** | 24000 |  |  | 16 | 9 | 24400 |  |  | 22800 | 93.44% | 1.92 | Both | 500 | 2 | HRCU-A-CB (Split System: Heat Pump with Remote Outdoor Unit-Air-Source) | N/A
213145911 | Central Heat Pump | CARRIER | 38MURAQ24AB3* | ADP |  | V,C36H175P159+AEFE4B* |  | 24200 |  |  | 18 | 9 | 25000 |  |  | 22600 | 90.4% | 1.92 | Both | 504.1667 | 2.0167 | HRCU-A-CB (Split System: Heat Pump with Remote Outdoor Unit-Air-Source) | N/A
213311149 | Central Heat Pump | PAYNE HEATING AND COOLING | 38MURAQ24AB3* | ADP |  | C36A***L159+CBPE4B* |  | 24200 |  |  | 18 | 9 | 25000 |  |  | 22600 | 90.4% | 1.92 | Both | 504.1667 | 2.0167 | HRCU-A-CB (Split System: Heat Pump with Remote Outdoor Unit-Air-Source) | N/A
213607928 | Central Heat Pump | TOSOT | TU60-48WADU | ADP |  | HE86948+AEFE4B* |  | 48000 |  |  | 16 | 9 | 46000 |  |  | 38500 | 83.7% | 1.8 | Both | 1000 | 4 | HRCU-A-CB (Split System: Heat Pump with Remote Outdoor Unit-Air-Source) | N/A
214441912 | Central Heat Pump | BRYANT HEATING AND COOLING SYSTEMS | 284ANV048*0**B* | ADP |  | V,C48H175P789 | 88*TB48070C17*** | 43500 |  |  | 20 | 9 | 45000 |  |  | 36600 | 81.33% | 2.14 | Both | 906.25 | 3.625 | HRCU-A-CB (Split System: Heat Pump with Remote Outdoor Unit-Air-Source) | N/A
214440886 | Central Heat Pump | BRYANT HEATING AND COOLING SYSTEMS | 284ANV036*0**B* | ADP |  | V,C36H175P149 | 88*TB36045C17*** | 32200 |  |  | 19 | 9 | 35200 |  |  | 27400 | 77.84% | 2.02 | Both | 670.8333 | 2.6833 | HRCU-A-CB (Split System: Heat Pump with Remote Outdoor Unit-Air-Source) | N/A
214627013 | Central Heat Pump | CARRIER | 25VNA436A*031* | ADP |  | A36VCA+TXV | 59CU5A060C17**16 | 32800 |  |  | 19 | 9 | 34000 |  |  | 26200 | 77.06% | 1.98 | Both | 683.3333 | 2.7333 | HRCU-A-CB (Split System: Heat Pump with Remote Outdoor Unit-Air-Source) | N/A
213088743 | Central Heat Pump | BOSCH | BOVB-60HDN1-M20G | ADP |  | H,RG2K948+AEFE4B* |  | 45000 |  |  | 18 | 9.15 | 46000 |  |  | 33200 | 72.17% | 1.94 | Both | 937.5 | 3.75 | HRCU-A-CB (Split System: Heat Pump with Remote Outdoor Unit-Air-Source) | N/A
214861453 | Central Heat Pump | RUUD | RD17AZ24AJ3N | ADP |  | H,RE7J936 | R951V0403A17M4S | 21600 |  |  | 16 | 9.5 | 21000 |  |  | 16500 | 78.57% | 2 | Both | 450 | 1.8 | HRCU-A-CB (Split System: Heat Pump with Remote Outdoor Unit-Air-Source) | N/A
214271734 | Central Heat Pump | CARRIER | 25VNA448A*031* | ADP |  | V,C48H175P789 | 58TN*B070C17**16 | 43000 |  |  | 20 | 9.5 | 44500 |  |  | 36400 | 81.8% | 2.32 | Both | 895.8333 | 3.5833 | HRCU-A-CB (Split System: Heat Pump with Remote Outdoor Unit-Air-Source) | N/A
214779006 | Central Heat Pump | ECOER | EODA19H-4860AA* | ADP |  | HG88960+AEFE5* |  | 53000 |  |  | 18 | 9.5 | 53000 |  |  | 38000 | 71.7% | 1.9 | Both | 1104.1667 | 4.4167 | HRCU-A-CB (Split System: Heat Pump with Remote Outdoor Unit-Air-Source) | N/A
207573584 | Central Heat Pump | DAY & NIGHT | CVH837GKA2* | ADP |  | PL36H175P069 | *80CTL0901716A* | 30800 |  |  | 17 | 8.1 | 30800 |  |  | 27200 | 88.31% | 2.2 | Both | 641.6667 | 2.5667 | HRCU-A-CB (Split System: Heat Pump with Remote Outdoor Unit-Air-Source) | N/A
207764672 | Central Heat Pump | GE Appliances | AUH2436ZGDA* | ADP |  | F,PE*G33925 |  | 23400 |  |  | 17 | 8.95 | 22400 |  |  | 21600 | 96.43% | 1.8 | Both | 487.5 | 1.95 | HRCU-A-CB (Split System: Heat Pump with Remote Outdoor Unit-Air-Source) | N/A
215385624 | Central Heat Pump | HISENSE | AUWR-36U3SA2 | ASPEN |  | A(E,F)W304+TDR |  | 25600 |  |  | 16 | 8.1 | 28400 |  |  | 23200 | 81.69% | 2.07 | Both | 533.3333 | 2.1333 | HRCU-A-CB (Split System: Heat Pump with Remote Outdoor Unit-Air-Source) | N/A
213206587 | Central Heat Pump | CARRIER | 38MURAQ24AB3* | ASPEN |  | D(A,C,E)30B34+TDR | 59TP6B060V14**12 | 23200 |  |  | 16.5 | 8.1 | 26400 |  |  | 20400 | 77.27% | 2.69 | Both | 483.3333 | 1.9333 | HRCU-A-CB (Split System: Heat Pump with Remote Outdoor Unit-Air-Source) | N/A
213753730 | Central Heat Pump | CARRIER | 38MURAQ36AB3* | ASPEN |  | D(A,C,E)42B34+TDR | 58TP*B090V17**16 | 34800 |  |  | 16.5 | 8.1 | 38500 |  |  | 31800 | 82.6% | 2.67 | Both | 725 | 2.9 | HRCU-A-CB (Split System: Heat Pump with Remote Outdoor Unit-Air-Source) | N/A
213206429 | Central Heat Pump | CARRIER | 38MURAQ24AB3* | ASPEN |  | D(A,C,E)36B34+TDR | 59SC2D060E14**12 | 23400 |  |  | 17 | 8.1 | 25800 |  |  | 20000 | 77.52% | 2.86 | Both | 487.5 | 1.95 | HRCU-A-CB (Split System: Heat Pump with Remote Outdoor Unit-Air-Source) | N/A
212624667 | Central Heat Pump | COLEMAN | HMH72B341 | ASPEN |  | D(A,C,E)42A44+TDR | TMLV100C16MP12 | 32400 |  |  | 17.5 | 8.1 | 33800 |  |  | 27400 | 81.07% | 2.47 | Both | 675 | 2.7 | HRCU-A-CB (Split System: Heat Pump with Remote Outdoor Unit-Air-Source) | N/A
212623314 | Central Heat Pump | COLEMAN | HMH72B341 | ASPEN |  | D(A,C,E)42A44+TDR | CP9C080C16MP13 | 32600 |  |  | 17.5 | 8.1 | 33800 |  |  | 27400 | 81.07% | 2.45 | Both | 679.1667 | 2.7167 | HRCU-A-CB (Split System: Heat Pump with Remote Outdoor Unit-Air-Source) | N/A
212627711 | Central Heat Pump | COLEMAN | HMH72B341 | ASPEN |  | D(A,C,E)48B36+TDR | CPLC080C16MP13 | 32600 |  |  | 17.5 | 8.1 | 33800 |  |  | 27400 | 81.07% | 2.47 | Both | 679.1667 | 2.7167 | HRCU-A-CB (Split System: Heat Pump with Remote Outdoor Unit-Air-Source) | N/A
212624736 | Central Heat Pump | COLEMAN | HMH72B341 | ASPEN |  | D(A,C,E)42C34+TDR | TPLC100C16MP13 | 32800 |  |  | 17.5 | 8.1 | 33800 |  |  | 27400 | 81.07% | 2.47 | Both | 683.3333 | 2.7333 | HRCU-A-CB (Split System: Heat Pump with Remote Outdoor Unit-Air-Source) | N/A
212627828 | Central Heat Pump | COLEMAN | HMH72B341 | ASPEN |  | D(A,C,E)42C36+TDR | TPLC080C16MP13 | 32800 |  |  | 17.5 | 8.1 | 33800 |  |  | 27400 | 81.07% | 2.47 | Both | 683.3333 | 2.7333 | HRCU-A-CB (Split System: Heat Pump with Remote Outdoor Unit-Air-Source) | N/A
212627710 | Central Heat Pump | COLEMAN | HMH72B341 | ASPEN |  | D(A,C,E)42D36+TDR | CPLC080C16MP13 | 33200 |  |  | 17.5 | 8.1 | 33800 |  |  | 27400 | 81.07% | 2.47 | Both | 691.6667 | 2.7667 | HRCU-A-CB (Split System: Heat Pump with Remote Outdoor Unit-Air-Source) | N/A
212624702 | Central Heat Pump | COLEMAN | HMH72B341 | ASPEN |  | D(A,C,E)42D34+TDR | TPLC080C16MP13 | 33200 |  |  | 17.5 | 8.1 | 33800 |  |  | 27400 | 81.07% | 2.47 | Both | 691.6667 | 2.7667 | HRCU-A-CB (Split System: Heat Pump with Remote Outdoor Unit-Air-Source) | N/A
212624750 | Central Heat Pump | COLEMAN | HMH72B341 | ASPEN |  | D(A,C,E)48C34+TDR | TPLC100C16MP13 | 33200 |  |  | 17.5 | 8.1 | 33800 |  |  | 27400 | 81.07% | 2.47 | Both | 691.6667 | 2.7667 | HRCU-A-CB (Split System: Heat Pump with Remote Outdoor Unit-Air-Source) | N/A
212624501 | Central Heat Pump | COLEMAN | HMH72B341 | ASPEN |  | D(A,C,E)48D34+TDR | CPLC080C16MP13 | 33400 |  |  | 17.5 | 8.1 | 33800 |  |  | 27400 | 81.07% | 2.47 | Both | 695.8333 | 2.7833 | HRCU-A-CB (Split System: Heat Pump with Remote Outdoor Unit-Air-Source) | N/A
214392535 | Central Heat Pump | RUUD | RD17AZ24AJ3N | ASPEN |  | D(A,C,E)24C34+TDR | R951V0603A17UHU | 21400 |  |  | 18 | 8.1 | 22400 |  |  | 17000 | 75.89% | 2 | Both | 445.8333 | 1.7833 | HRCU-A-CB (Split System: Heat Pump with Remote Outdoor Unit-Air-Source) | N/A
212624315 | Central Heat Pump | COLEMAN | HMH72B341 | ASPEN |  | C(A,C,D,E)48C24+TDR | TMLE100C16MP11 | 32200 |  |  | 18 | 8.1 | 33000 |  |  | 29000 | 87.88% | 2.49 | Both | 670.8333 | 2.6833 | HRCU-A-CB (Split System: Heat Pump with Remote Outdoor Unit-Air-Source) | N/A
212623110 | Central Heat Pump | COLEMAN | HMH72B341 | ASPEN |  | C(A,C,D,E)36C34+TDR | TM8E060A12MP11 | 32600 |  |  | 18 | 8.1 | 33800 |  |  | 27400 | 81.07% | 2.44 | Both | 679.1667 | 2.7167 | HRCU-A-CB (Split System: Heat Pump with Remote Outdoor Unit-Air-Source) | N/A
212626940 | Central Heat Pump | COLEMAN | HMH72B341 | ASPEN |  | D(A,C,E)42A46+TDR | TMLE060A12MP11 | 32600 |  |  | 18 | 8.1 | 33800 |  |  | 27400 | 81.07% | 2.44 | Both | 679.1667 | 2.7167 | HRCU-A-CB (Split System: Heat Pump with Remote Outdoor Unit-Air-Source) | N/A
214092078 | Central Heat Pump | YORK | HMH72B341 | ASPEN |  | D(A,C,E)42A44+TDR | TMLE060A12MP11 | 32600 |  |  | 18 | 8.1 | 33800 |  |  | 27400 | 81.07% | 2.63 | Both | 679.1667 | 2.7167 | HRCU-A-CB (Split System: Heat Pump with Remote Outdoor Unit-Air-Source) | N/A
214092295 | Central Heat Pump | LUXAIRE | HMH72B341 | ASPEN |  | D(A,C,E)48B34+TDR | TM8E100B12MP11 | 32800 |  |  | 18 | 8.1 | 32400 |  |  | 44000 | 135.8% | 3.09 | Both | 683.3333 | 2.7333 | HRCU-A-CB (Split System: Heat Pump with Remote Outdoor Unit-Air-Source) | N/A
212624318 | Central Heat Pump | COLEMAN | HMH72B341 | ASPEN |  | D(A,C,E)42D34+TDR | TMLE100C16MP11 | 33000 |  |  | 18 | 8.1 | 33000 |  |  | 29000 | 87.88% | 2.49 | Both | 687.5 | 2.75 | HRCU-A-CB (Split System: Heat Pump with Remote Outdoor Unit-Air-Source) | N/A
214394053 | Central Heat Pump | RUUD | RD17AZ36AJ3N | ASPEN |  | D(A,C,E)42B44+TDR | R962V0703A17M4S | 33000 |  |  | 18 | 8.1 | 34200 |  |  | 29600 | 86.55% | 1.9 | Both | 687.5 | 2.75 | HRCU-A-CB (Split System: Heat Pump with Remote Outdoor Unit-Air-Source) | N/A
215375186 | Central Heat Pump | RUUD | RD17AZ36AJ3N | ASPEN |  | D(A,C,E)36C46+TDR | R951V0603A17UHU | 33000 |  |  | 18 | 8.1 | 34200 |  |  | 31600 | 92.4% | 1.9 | Both | 687.5 | 2.75 | HRCU-A-CB (Split System: Heat Pump with Remote Outdoor Unit-Air-Source) | N/A
214393843 | Central Heat Pump | RUUD | RD17AZ36AJ3N | ASPEN |  | D(A,C,E)48C44+TDR | R951V0603A17UHU | 33200 |  |  | 18 | 8.1 | 34200 |  |  | 29800 | 87.13% | 1.9 | Both | 691.6667 | 2.7667 | HRCU-A-CB (Split System: Heat Pump with Remote Outdoor Unit-Air-Source) | N/A
214394381 | Central Heat Pump | RUUD | RD17AZ36AJ3N | ASPEN |  | D(A,C,E)42D44+TDR | U97MV0603A17DHS | 33400 |  |  | 18 | 8.1 | 34200 |  |  | 29600 | 86.55% | 1.9 | Both | 695.8333 | 2.7833 | HRCU-A-CB (Split System: Heat Pump with Remote Outdoor Unit-Air-Source) | N/A
214392715 | Central Heat Pump | RUUD | RD17AZ24AJ3N | ASPEN |  | D(A,C,E)30B34+TDR | U98MV0703A17UPS | 21600 |  |  | 19 | 8.1 | 22600 |  |  | 16900 | 74.78% | 2 | Both | 450 | 1.8 | HRCU-A-CB (Split System: Heat Pump with Remote Outdoor Unit-Air-Source) | N/A
213753773 | Central Heat Pump | CARRIER | 38MURAQ36AB3* | ASPEN |  | D(A,C,E)36B34+TDR | 59SC2E100M21**22 | 34800 |  |  | 16.5 | 8.1 | 38500 |  |  | 31800 | 82.6% | 2.72 | Both | 725 | 2.9 | HRCU-A-CB (Split System: Heat Pump with Remote Outdoor Unit-Air-Source) | N/A
213821628 | Central Heat Pump | TEMPSTAR | DLCURAH36ABK | ASPEN |  | D(A,C,E)36B34+TDR | *92MSN1002122A* | 34800 |  |  | 16.5 | 8.1 | 38500 |  |  | 31800 | 82.6% | 2.72 | Both | 725 | 2.9 | HRCU-A-CB (Split System: Heat Pump with Remote Outdoor Unit-Air-Source) | N/A
213821630 | Central Heat Pump | TEMPSTAR | DLCURAH36ABK | ASPEN |  | D(A,C,E)42B34+TDR | *92MSN1002122A* | 35200 |  |  | 16.5 | 8.1 | 38500 |  |  | 31800 | 82.6% | 2.72 | Both | 733.3333 | 2.9333 | HRCU-A-CB (Split System: Heat Pump with Remote Outdoor Unit-Air-Source) | N/A
212622692 | Central Heat Pump | COLEMAN | HMH72B341 | ASPEN |  | C(A,C,D,E)36B34+TDR | TM8E080C16MP11 | 33000 |  |  | 18 | 8.2 | 33800 |  |  | 28200 | 83.43% | 2.68 | Both | 687.5 | 2.75 | HRCU-A-CB (Split System: Heat Pump with Remote Outdoor Unit-Air-Source) | N/A
215472289 | Central Heat Pump | TRANE | 4TWV0X48A1 | ASPEN |  | D(A,C,E)60B44+TDR | S9V2B060U4PSB+RP | 43000 |  |  | 19 | 8.2 | 43000 |  |  | 36800 | 85.58% | 2.32 | Both | 895.8333 | 3.5833 | HRCU-A-CB (Split System: Heat Pump with Remote Outdoor Unit-Air-Source) | N/A
213238583 | Central Heat Pump | CHAMPION HEATING AND COOLING | THF2B48T21 | ASPEN |  | D(A,C,E)48B44+TDR | TM9V100C20MP12 | 42500 |  |  | 15.9 | 8.2 | 44000 |  |  | 31200 | 70.91% | 3.13 | Both | 885.4167 | 3.5417 | HRCU-A-CB (Split System: Heat Pump with Remote Outdoor Unit-Air-Source) | N/A
211467473 | Central Heat Pump | YORK | YH2F48TB21 | ASPEN |  | D(A,C,E)48B44+TDR | YPLC080C16MP13 | 42500 |  |  | 15.9 | 8.2 | 44000 |  |  | 30800 | 70% | 3.13 | Both | 885.4167 | 3.5417 | HRCU-A-CB (Split System: Heat Pump with Remote Outdoor Unit-Air-Source) | N/A
213274562 | Central Heat Pump | COLEMAN | THF2B48T21 | ASPEN |  | D(A,C,E)60A44+TDR | TMLE100C16MP11 | 42500 |  |  | 16 | 8.2 | 44000 |  |  | 31400 | 71.36% | 3.13 | Both | 885.4167 | 3.5417 | HRCU-A-CB (Split System: Heat Pump with Remote Outdoor Unit-Air-Source) | N/A
213274564 | Central Heat Pump | COLEMAN | THF2B48T21 | ASPEN |  | D(A,C,E)60A44+TDR | TMLE120C16MP11 | 43000 |  |  | 16 | 8.2 | 44000 |  |  | 31400 | 71.36% | 3.13 | Both | 895.8333 | 3.5833 | HRCU-A-CB (Split System: Heat Pump with Remote Outdoor Unit-Air-Source) | N/A
213279250 | Central Heat Pump | COLEMAN | THF2B48T21 | ASPEN |  | D(A,C,E)60A46+TDR | TM8V100C16MP12 | 43000 |  |  | 16 | 8.2 | 44000 |  |  | 31200 | 70.91% | 3.16 | Both | 895.8333 | 3.5833 | HRCU-A-CB (Split System: Heat Pump with Remote Outdoor Unit-Air-Source) | N/A
213279267 | Central Heat Pump | COLEMAN | THF2B48T21 | ASPEN |  | D(A,C,E)60A46+TDR | TM9V100C16MP12 | 43000 |  |  | 16 | 8.2 | 44000 |  |  | 31200 | 70.91% | 3.16 | Both | 895.8333 | 3.5833 | HRCU-A-CB (Split System: Heat Pump with Remote Outdoor Unit-Air-Source) | N/A
212622712 | Central Heat Pump | COLEMAN | HMH72B341 | ASPEN |  | D(A,C,E)36D24+TDR | TM9Y100C16MP11 | 31600 |  |  | 18 | 8.3 | 33800 |  |  | 28600 | 84.62% | 2.69 | Both | 658.3333 | 2.6333 | HRCU-A-CB (Split System: Heat Pump with Remote Outdoor Unit-Air-Source) | N/A
213274544 | Central Heat Pump | COLEMAN | THF2B48T21 | ASPEN |  | D(A,C,E)60A44+TDR | TM9E080C20MP12 | 43500 |  |  | 16 | 8.3 | 45000 |  |  | 31600 | 70.22% | 3.11 | Both | 906.25 | 3.625 | HRCU-A-CB (Split System: Heat Pump with Remote Outdoor Unit-Air-Source) | N/A
213752663 | Central Heat Pump | CARRIER | 38MURAQ24AB3* | ASPEN |  | D(A,C,E)30B34+TDR | 58S(B,C)*B070M17**16 | 22400 |  |  | 17.2 | 8.4 | 25200 |  |  | 20000 | 79.37% | 2.98 | Both | 466.6667 | 1.8667 | HRCU-A-CB (Split System: Heat Pump with Remote Outdoor Unit-Air-Source) | N/A
213753020 | Central Heat Pump | CARRIER | 38MURAQ24AB3* | ASPEN |  | D(A,C,E)36B34+TDR | 59TP6C060V17**16 | 23200 |  |  | 16.5 | 8.5 | 26800 |  |  | 20400 | 76.12% | 2.88 | Both | 483.3333 | 1.9333 | HRCU-A-CB (Split System: Heat Pump with Remote Outdoor Unit-Air-Source) | N/A
213821318 | Central Heat Pump | TEMPSTAR | DLCURAH24ABK | ASPEN |  | D(A,C,E)30C44+TDR | *96VTN0601716B* | 23200 |  |  | 16.5 | 8.5 | 26800 |  |  | 20400 | 76.12% | 2.93 | Both | 483.3333 | 1.9333 | HRCU-A-CB (Split System: Heat Pump with Remote Outdoor Unit-Air-Source) | N/A
213205018 | Central Heat Pump | TEMPSTAR | DLCURAH24ABK | ASPEN |  | D(A,C,E)30C44+TDR | *96VTN0601412A* | 23600 |  |  | 16.5 | 8.5 | 25800 |  |  | 20000 | 77.52% | 2.86 | Both | 491.6667 | 1.9667 | HRCU-A-CB (Split System: Heat Pump with Remote Outdoor Unit-Air-Source) | N/A
213752763 | Central Heat Pump | CARRIER | 38MURAQ24AB3* | ASPEN |  | D(A,C,E)24B44+TDR | 58TP*B090V21**20 | 23200 |  |  | 17 | 8.5 | 26200 |  |  | 20200 | 77.1% | 2.92 | Both | 483.3333 | 1.9333 | HRCU-A-CB (Split System: Heat Pump with Remote Outdoor Unit-Air-Source) | N/A
213821321 | Central Heat Pump | TEMPSTAR | DLCURAH24ABK | ASPEN |  | D(A,C,E)24B44+TDR | *96VTN0801716B* | 23200 |  |  | 17 | 8.5 | 26000 |  |  | 20200 | 77.69% | 2.91 | Both | 483.3333 | 1.9333 | HRCU-A-CB (Split System: Heat Pump with Remote Outdoor Unit-Air-Source) | N/A
213821324 | Central Heat Pump | TEMPSTAR | DLCURAH24ABK | ASPEN |  | D(A,C,E)36B34+TDR | *96VTN0801716B* | 23400 |  |  | 17 | 8.5 | 26000 |  |  | 20200 | 77.69% | 2.91 | Both | 487.5 | 1.95 | HRCU-A-CB (Split System: Heat Pump with Remote Outdoor Unit-Air-Source) | N/A
213752972 | Central Heat Pump | CARRIER | 38MURAQ24AB3* | ASPEN |  | D(A,C,E)30B34+TDR | 59SP6A100V21**20 | 23600 |  |  | 17 | 8.5 | 26000 |  |  | 20000 | 76.92% | 2.89 | Both | 491.6667 | 1.9667 | HRCU-A-CB (Split System: Heat Pump with Remote Outdoor Unit-Air-Source) | N/A
213752977 | Central Heat Pump | CARRIER | 38MURAQ24AB3* | ASPEN |  | D(A,C,E)36B34+TDR | 59SP6A100V21**20 | 23800 |  |  | 17 | 8.5 | 26000 |  |  | 20000 | 76.92% | 2.89 | Both | 495.8333 | 1.9833 | HRCU-A-CB (Split System: Heat Pump with Remote Outdoor Unit-Air-Source) | N/A
213752806 | Central Heat Pump | CARRIER | 38MURAQ24AB3* | ASPEN |  | D(A,C,E)30B34+TDR | 59SC2E060M17**14 | 23400 |  |  | 17.5 | 8.5 | 26200 |  |  | 20200 | 77.1% | 2.9 | Both | 487.5 | 1.95 | HRCU-A-CB (Split System: Heat Pump with Remote Outdoor Unit-Air-Source) | N/A
213821270 | Central Heat Pump | TEMPSTAR | DLCURAH24ABK | ASPEN |  | D(A,C,E)36C34+TDR | *92MSN1002120A* | 23800 |  |  | 17.5 | 8.5 | 26200 |  |  | 20200 | 77.1% | 2.93 | Both | 495.8333 | 1.9833 | HRCU-A-CB (Split System: Heat Pump with Remote Outdoor Unit-Air-Source) | N/A
212627994 | Central Heat Pump | COLEMAN | HMH72B341 | ASPEN |  | D(A,C,E)42D36+TDR | TM9V100C16MP12 | 33200 |  |  | 17.5 | 8.5 | 34000 |  |  | 27400 | 80.59% | 2.67 | Both | 691.6667 | 2.7667 | HRCU-A-CB (Split System: Heat Pump with Remote Outdoor Unit-Air-Source) | N/A
212628066 | Central Heat Pump | COLEMAN | HMH72B341 | ASPEN |  | D(A,C,E)48D36+TDR | TL8E100C20UH11 | 33400 |  |  | 17.5 | 8.5 | 34000 |  |  | 27400 | 80.59% | 2.69 | Both | 695.8333 | 2.7833 | HRCU-A-CB (Split System: Heat Pump with Remote Outdoor Unit-Air-Source) | N/A
212627971 | Central Heat Pump | COLEMAN | HMH72B341 | ASPEN |  | D(A,C,E)42D36+TDR | TM8Y100C16MP11 | 33200 |  |  | 18.5 | 8.5 | 34000 |  |  | 27400 | 80.59% | 2.67 | Both | 691.6667 | 2.7667 | HRCU-A-CB (Split System: Heat Pump with Remote Outdoor Unit-Air-Source) | N/A
213205067 | Central Heat Pump | TEMPSTAR | DLCURAH24ABK | ASPEN |  | D(A,C,E)30C44+TDR | *96VTN1002120A* | 23000 |  |  | 17 | 8.5 | 25200 |  |  | 19900 | 78.97% | 2.96 | Both | 479.1667 | 1.9167 | HRCU-A-CB (Split System: Heat Pump with Remote Outdoor Unit-Air-Source) | N/A
213204798 | Central Heat Pump | TEMPSTAR | DLCURAH24ABK | ASPEN |  | D(A,C,E)36C34+TDR | *80ES(N,L)0901714A* | 23800 |  |  | 17 | 8.5 | 25800 |  |  | 20000 | 77.52% | 2.98 | Both | 495.8333 | 1.9833 | HRCU-A-CB (Split System: Heat Pump with Remote Outdoor Unit-Air-Source) | N/A
213821195 | Central Heat Pump | TEMPSTAR | DLCURAH24ABK | ASPEN |  | D(A,C,E)36C34+TDR | *80MS(N,L)0701716A* | 22800 |  |  | 17.5 | 8.5 | 25200 |  |  | 20000 | 79.37% | 3 | Both | 475 | 1.9 | HRCU-A-CB (Split System: Heat Pump with Remote Outdoor Unit-Air-Source) | N/A
213821218 | Central Heat Pump | TEMPSTAR | DLCURAH24ABK | ASPEN |  | D(A,C,E)30C44+TDR | *80MS(N,L)1102120A* | 23400 |  |  | 17.5 | 8.5 | 25600 |  |  | 20000 | 78.12% | 3.01 | Both | 487.5 | 1.95 | HRCU-A-CB (Split System: Heat Pump with Remote Outdoor Unit-Air-Source) | N/A
214608819 | Central Heat Pump | COLEMAN | HMH72B341 | ASPEN |  | CM36B36+JMET12BS2N1+TDR |  | 32000 |  |  | 18.5 | 8.5 | 33800 |  |  | 23800 | 70.41% | 2.12 | Both | 666.6667 | 2.6667 | HRCU-A-CB (Split System: Heat Pump with Remote Outdoor Unit-Air-Source) | N/A
213203962 | Central Heat Pump | TEMPSTAR | DLCURAH18ABK | ASPEN |  | D(A,C,E)30B34+TDR | *92ESN0601412A* | 17300 |  |  | 16.3 | 8.5 | 18500 |  |  | 15200 | 82.16% | 2.27 | Both | 360.4167 | 1.4417 | HRCU-A-CB (Split System: Heat Pump with Remote Outdoor Unit-Air-Source) | N/A
215375415 | Central Heat Pump | BOSCH | BOVB-60HDN1-M20G | ASPEN |  | D(A,C,E)48A36+TDR | BGH96M080C4B | 39500 |  |  | 17 | 8.5 | 44000 |  |  | 34800 | 79.09% | 2.31 | Both | 822.9167 | 3.2917 | HRCU-A-CB (Split System: Heat Pump with Remote Outdoor Unit-Air-Source) | N/A
214331702 | Central Heat Pump | BOSCH | BOVA-36HDN1-M20G | ASPEN |  | D(A,C,E)48A3G+TXV+TDR | BGH96M080B3B | 31000 |  |  | 17.5 | 8.6 | 33600 |  |  | 26600 | 79.17% | 2.31 | Both | 645.8333 | 2.5833 | HRCU-A-CB (Split System: Heat Pump with Remote Outdoor Unit-Air-Source) | N/A
214331860 | Central Heat Pump | BOSCH | BOVB-36HDN1-M20G | ASPEN |  | D(A,C,E)36A3G+TXV+TDR | BGH96M080C4B | 31000 |  |  | 17.5 | 8.6 | 33800 |  |  | 26400 | 78.11% | 2.41 | Both | 645.8333 | 2.5833 | HRCU-A-CB (Split System: Heat Pump with Remote Outdoor Unit-Air-Source) | N/A
214331705 | Central Heat Pump | BOSCH | BOVA-36HDN1-M20G | ASPEN |  | D(A,C,E)36B3G+TXV+TDR | BGH96M080C4B | 31400 |  |  | 17.5 | 8.7 | 34000 |  |  | 26400 | 77.65% | 2.44 | Both | 654.1667 | 2.6167 | HRCU-A-CB (Split System: Heat Pump with Remote Outdoor Unit-Air-Source) | N/A
214331865 | Central Heat Pump | BOSCH | BOVB-36HDN1-M20G | ASPEN |  | D(A,C,E)36A3G+TXV+TDR | BGH96M100C5A | 29800 |  |  | 18.5 | 8.7 | 34000 |  |  | 27400 | 80.59% | 2.43 | Both | 620.8333 | 2.4833 | HRCU-A-CB (Split System: Heat Pump with Remote Outdoor Unit-Air-Source) | N/A
214331783 | Central Heat Pump | BOSCH | BOVA-60HDN1-M20G | ASPEN |  | D(A,C,E)48A3G+TXV+TDR | BGH96M100D5B | 42000 |  |  | 17.5 | 8.7 | 46500 |  |  | 38500 | 82.8% | 2.27 | Both | 875 | 3.5 | HRCU-A-CB (Split System: Heat Pump with Remote Outdoor Unit-Air-Source) | N/A
215375402 | Central Heat Pump | BOSCH | BOVA-60HDN1-M20G | ASPEN |  | D(A,C,E)60B36+TDR | BGH96M080B3B | 41000 |  |  | 17 | 8.7 | 43500 |  |  | 35000 | 80.46% | 2.38 | Both | 854.1667 | 3.4167 | HRCU-A-CB (Split System: Heat Pump with Remote Outdoor Unit-Air-Source) | N/A
215375418 | Central Heat Pump | BOSCH | BOVB-60HDN1-M20G | ASPEN |  | D(A,C,E)60B34+TDR | BGH96M080B3B | 41000 |  |  | 17 | 8.7 | 43500 |  |  | 35000 | 80.46% | 2.38 | Both | 854.1667 | 3.4167 | HRCU-A-CB (Split System: Heat Pump with Remote Outdoor Unit-Air-Source) | N/A
214331768 | Central Heat Pump | BOSCH | BOVA-60HDN1-M20G | ASPEN |  | D(A,C,E)48B4G+TXV+TDR | BGH96M080C4B | 40500 |  |  | 17 | 8.8 | 44500 |  |  | 39000 | 87.64% | 2.39 | Both | 843.75 | 3.375 | HRCU-A-CB (Split System: Heat Pump with Remote Outdoor Unit-Air-Source) | N/A
214331871 | Central Heat Pump | BOSCH | BOVB-36HDN1-M20G | ASPEN |  | D(A,C,E)36B3G+TXV+TDR | BGH96M100C5B | 30200 |  |  | 18.5 | 8.8 | 34000 |  |  | 27800 | 81.76% | 2.49 | Both | 629.1667 | 2.5167 | HRCU-A-CB (Split System: Heat Pump with Remote Outdoor Unit-Air-Source) | N/A
213613570 | Central Heat Pump | BRYANT HEATING AND COOLING SYSTEMS | 38MURAQ18AB3* | ASPEN |  | L(E,G)M24K4 |  | 18000 |  |  | 15.2 | 9 | 19300 |  |  | 18300 | 94.82% | 2.2 | Both | 375 | 1.5 | HRCU-A-CB (Split System: Heat Pump with Remote Outdoor Unit-Air-Source) | N/A
213613465 | Central Heat Pump | PAYNE HEATING AND COOLING | 38MURAQ18AB3* | ASPEN |  | L(E,G)M36D4 |  | 18000 |  |  | 15.2 | 9 | 19300 |  |  | 18300 | 94.82% | 2.2 | Both | 375 | 1.5 | HRCU-A-CB (Split System: Heat Pump with Remote Outdoor Unit-Air-Source) | N/A
214595151 | Central Heat Pump | BRYANT HEATING AND COOLING SYSTEMS | 38MURAQ24AB3* | ASPEN |  | A(E,F)M364+TDR |  | 24000 |  |  | 15.2 | 9 | 26400 |  |  | 23400 | 88.64% | 1.92 | Both | 500 | 2 | HRCU-A-CB (Split System: Heat Pump with Remote Outdoor Unit-Air-Source) | N/A
212348390 | Central Heat Pump | CARRIER | 38MURAQ24AB3* | ASPEN |  | A(E,F)W304+TDR |  | 23600 |  |  | 16 | 9 | 26200 |  |  | 23400 | 89.31% | 2.93 | Both | 491.6667 | 1.9667 | HRCU-A-CB (Split System: Heat Pump with Remote Outdoor Unit-Air-Source) | N/A
214056984 | Central Heat Pump | GREE | FLEXX60HP230V1AO | ASPEN |  | L(E,G)M48I4 |  | 48000 |  |  | 17 | 9 | 48000 |  |  | 39000 | 81.25% | 1.8 | Both | 1000 | 4 | HRCU-A-CB (Split System: Heat Pump with Remote Outdoor Unit-Air-Source) | N/A
214331948 | Central Heat Pump | BOSCH | BOVB-60HDN1-M20G | ASPEN |  | D(A,C,E)48B4G+TXV+TDR | BGH96M120D5A | 43500 |  |  | 17.5 | 9 | 47000 |  |  | 38500 | 81.91% | 2.32 | Both | 906.25 | 3.625 | HRCU-A-CB (Split System: Heat Pump with Remote Outdoor Unit-Air-Source) | N/A
214569300 | Central Heat Pump | ECOER | EODA18H-2436B | ASPEN |  | AFM354+TDR |  | 34000 |  |  | 18.5 | 9.1 | 35000 |  |  | 24600 | 70.29% | 2 | Both | 708.3333 | 2.8333 | HRCU-A-CB (Split System: Heat Pump with Remote Outdoor Unit-Air-Source) | N/A
206417165 | Central Heat Pump | TRANE | 4TWL9036A1 | ASPEN |  | 4PXFH005AZ3+TDR | *UD2B080ACV3 | 35200 |  |  | 17 | 8.5 | 33600 |  |  | 24400 | 72.62% | 2.71 | Both | 733.3333 | 2.9333 | HRCU-A-CB (Split System: Heat Pump with Remote Outdoor Unit-Air-Source) | N/A
206417145 | Central Heat Pump | AMERICAN STANDARD | 4A6L9036A1 | ASPEN |  | 4PXFH005AZ3+TDR | *UD2C100ACV5 | 36000 |  |  | 17 | 8.7 | 33400 |  |  | 24200 | 72.46% | 2.8 | Both | 750 | 3 | HRCU-A-CB (Split System: Heat Pump with Remote Outdoor Unit-Air-Source) | N/A
214660201 | Central Heat Pump | ECOER | EODA18H-4860BAA | ECOER |  | EBCT4860CAA | MGH96M100C5A | 52000 |  |  | 16.5 | 8.5 | 54000 |  |  | 37800 | 70% | 1.9 | Both | 1083.3333 | 4.3333 | HRCU-A-CB (Split System: Heat Pump with Remote Outdoor Unit-Air-Source) | N/A
214660194 | Central Heat Pump | ECOER | EODA18H-2436BAA | ECOER |  | EBCT3036BAA | MGH96M080B3A | 32000 |  |  | 17 | 8.8 | 34600 |  |  | 24400 | 70.52% | 1.95 | Both | 666.6667 | 2.6667 | HRCU-A-CB (Split System: Heat Pump with Remote Outdoor Unit-Air-Source) | N/A
216055525 | Central Heat Pump | CHAMPION HEATING AND COOLING | HH824E2S11 | ASPEN |  | D(A,C,E)24B3K+TDR | TM9Y040A10MP11 | 20600 |  |  | 16.5 | 8.1 | 22400 |  |  | 17300 | 77.23% | 2 | Both | 429.1667 | 1.7167 | HRCU-A-CB (Split System: Heat Pump with Remote Outdoor Unit-Air-Source) | N/A
216056328 | Central Heat Pump | YORK | HH824E2S11 | ASPEN |  | D(A,C,E)24B3K+TDR | TM9Y040A10MP11 | 20600 |  |  | 16.5 | 8.1 | 22400 |  |  | 17300 | 77.23% | 2 | Both | 429.1667 | 1.7167 | HRCU-A-CB (Split System: Heat Pump with Remote Outdoor Unit-Air-Source) | N/A
216056900 | Central Heat Pump | YORK | HH860E2S11 | ASPEN |  | C(A,C,D,E)60A3K+TDR | YPLC100C20MP13 | 31200 |  |  | 18 | 8.5 | 45000 |  |  | 33800 | 75.11% | 2 | Both | 650 | 2.6 | HRCU-A-CB (Split System: Heat Pump with Remote Outdoor Unit-Air-Source) | N/A
216056902 | Central Heat Pump | YORK | HH860E2S11 | ASPEN |  | C(A,C,D,E)60A3K+TDR | YPLC120C20MP13 | 32200 |  |  | 18 | 8.5 | 45000 |  |  | 33800 | 75.11% | 2 | Both | 670.8333 | 2.6833 | HRCU-A-CB (Split System: Heat Pump with Remote Outdoor Unit-Air-Source) | N/A
216055465 | Central Heat Pump | CHAMPION HEATING AND COOLING | HH824E2S11 | ASPEN |  | D(A,C,E)24B3K+TDR | TM8Y060A12MP11 | 20400 |  |  | 17.5 | 9 | 22600 |  |  | 18400 | 81.42% | 2 | Both | 425 | 1.7 | HRCU-A-CB (Split System: Heat Pump with Remote Outdoor Unit-Air-Source) | N/A
215870960 | Central Heat Pump | YORK | HH860E2S11 | ADP |  | CV481**C+TXV | Y91E080C20SMPS1 | 43500 |  |  | 17 | 8.3 | 44500 |  |  | 33000 | 74.16% | 1.96 | Both | 906.25 | 3.625 | HRCU-A-CB (Split System: Heat Pump with Remote Outdoor Unit-Air-Source) | N/A
215424652 | Central Heat Pump | YORK | HH824E2S11 | ADP |  | H,YE8J*36+TXV | Y91E026A08SMPS1 | 22600 |  |  | 17 | 8.45 | 21400 |  |  | 16900 | 78.97% | 1.98 | Both | 470.8333 | 1.8833 | HRCU-A-CB (Split System: Heat Pump with Remote Outdoor Unit-Air-Source) | N/A
215423902 | Central Heat Pump | YORK | HH860E2S11 | ADP |  | H,YE2K*48+TXV | Y81E080C16SMPS1 | 44000 |  |  | 17 | 8.45 | 42500 |  |  | 33000 | 77.65% | 2 | Both | 916.6667 | 3.6667 | HRCU-A-CB (Split System: Heat Pump with Remote Outdoor Unit-Air-Source) | N/A
215424080 | Central Heat Pump | YORK | HH860E2S11 | ADP |  | H,YE2K*60+TXV | Y91E120D20SMPS1 | 46500 |  |  | 17 | 8.45 | 45000 |  |  | 33800 | 75.11% | 2 | Both | 968.75 | 3.875 | HRCU-A-CB (Split System: Heat Pump with Remote Outdoor Unit-Air-Source) | N/A
215423364 | Central Heat Pump | YORK | HH836E2S11 | ADP |  | H,YE9J*36+TXV | Y81E080B12SMPS1 | 32800 |  |  | 17 | 8.5 | 28400 |  |  | 24400 | 85.92% | 2 | Both | 683.3333 | 2.7333 | HRCU-A-CB (Split System: Heat Pump with Remote Outdoor Unit-Air-Source) | N/A
215731330 | Central Heat Pump | YORK | HH860E2S11 | ADP |  | H,YG3K*60+TXV | TM8V080C16MP12 | 43500 |  |  | 17 | 8.5 | 42000 |  |  | 32800 | 78.1% | 2 | Both | 906.25 | 3.625 | HRCU-A-CB (Split System: Heat Pump with Remote Outdoor Unit-Air-Source) | N/A
215423665 | Central Heat Pump | YORK | HH860E2S11 | ADP |  | H,YE3K*60+TXV | TM8Y100C16MP11 | 44000 |  |  | 17 | 8.5 | 42000 |  |  | 33000 | 78.57% | 2 | Both | 916.6667 | 3.6667 | HRCU-A-CB (Split System: Heat Pump with Remote Outdoor Unit-Air-Source) | N/A
215425422 | Central Heat Pump | YORK | HH860E2S11 | ADP |  | H,YE3K*48+TXV | TM8Y100C16MP11 | 44000 |  |  | 17 | 8.5 | 42000 |  |  | 33000 | 78.57% | 2 | Both | 916.6667 | 3.6667 | HRCU-A-CB (Split System: Heat Pump with Remote Outdoor Unit-Air-Source) | N/A
215726389 | Central Heat Pump | YORK | HH836E2S11 | ADP |  | H,YG81*36+TXV-BLEED | Y81E080B12SMPS1 | 32800 |  |  | 18 | 8.5 | 28400 |  |  | 24400 | 85.92% | 2 | Both | 683.3333 | 2.7333 | HRCU-A-CB (Split System: Heat Pump with Remote Outdoor Unit-Air-Source) | N/A
215726409 | Central Heat Pump | YORK | HH836E2S11 | ADP |  | H,YG37*36+TXV-BLEED | Y81E100B12SMPS1 | 33000 |  |  | 18 | 8.5 | 28800 |  |  | 24400 | 84.72% | 2 | Both | 687.5 | 2.75 | HRCU-A-CB (Split System: Heat Pump with Remote Outdoor Unit-Air-Source) | N/A
215726412 | Central Heat Pump | YORK | HH836E2S11 | ADP |  | H,YG80*36+TXV | Y81E100B12SMPS1 | 33000 |  |  | 18 | 8.5 | 28800 |  |  | 24400 | 84.72% | 2 | Both | 687.5 | 2.75 | HRCU-A-CB (Split System: Heat Pump with Remote Outdoor Unit-Air-Source) | N/A
215423367 | Central Heat Pump | YORK | HH836E2S11 | ADP |  | H,YE35*36+TXV | Y81E080C16SMPS1 | 33600 |  |  | 18 | 8.5 | 29200 |  |  | 24600 | 84.25% | 2 | Both | 700 | 2.8 | HRCU-A-CB (Split System: Heat Pump with Remote Outdoor Unit-Air-Source) | N/A
215423382 | Central Heat Pump | YORK | HH836E2S11 | ADP |  | H,YE35*36+TXV | Y81E100C16SMPS1 | 34000 |  |  | 18 | 8.5 | 29800 |  |  | 24800 | 83.22% | 2 | Both | 708.3333 | 2.8333 | HRCU-A-CB (Split System: Heat Pump with Remote Outdoor Unit-Air-Source) | N/A
215727929 | Central Heat Pump | CHAMPION HEATING AND COOLING | HH860E2S11 | ADP |  | H,YE48(1,2)60+TXV | TM8V100C16MP12 | 43500 |  |  | 18 | 8.5 | 42000 |  |  | 32800 | 78.1% | 2 | Both | 906.25 | 3.625 | HRCU-A-CB (Split System: Heat Pump with Remote Outdoor Unit-Air-Source) | N/A
215726495 | Central Heat Pump | YORK | HH860E2S11 | ADP |  | H,YG84*48+TXV | TM8V100C16MP12 | 43500 |  |  | 18 | 8.5 | 42000 |  |  | 32800 | 78.1% | 2 | Both | 906.25 | 3.625 | HRCU-A-CB (Split System: Heat Pump with Remote Outdoor Unit-Air-Source) | N/A
214777207 | Central Heat Pump | YORK | HH860E2S11 | ADP |  | CV602C*A+TXV | TM9V100C16MP12 | 43500 |  |  | 18 | 8.5 | 42000 |  |  | 32800 | 78.1% | 2 | Both | 906.25 | 3.625 | HRCU-A-CB (Split System: Heat Pump with Remote Outdoor Unit-Air-Source) | N/A
215423808 | Central Heat Pump | YORK | HH860E2S11 | ADP |  | H,YE84*60+TXV | TM9V100C16MP12 | 43500 |  |  | 18 | 8.5 | 42000 |  |  | 32800 | 78.1% | 2 | Both | 906.25 | 3.625 | HRCU-A-CB (Split System: Heat Pump with Remote Outdoor Unit-Air-Source) | N/A
215423613 | Central Heat Pump | YORK | HH860E2S11 | ADP |  | H,YE86*60+TXV | TM8V100C16MP12 | 43500 |  |  | 18 | 8.5 | 42000 |  |  | 32800 | 78.1% | 2 | Both | 906.25 | 3.625 | HRCU-A-CB (Split System: Heat Pump with Remote Outdoor Unit-Air-Source) | N/A
215425385 | Central Heat Pump | YORK | HH860E2S11 | ADP |  | H,YE49*48+TXV | TM8V080C16MP12 | 43500 |  |  | 18 | 8.5 | 42000 |  |  | 32800 | 78.1% | 2 | Both | 906.25 | 3.625 | HRCU-A-CB (Split System: Heat Pump with Remote Outdoor Unit-Air-Source) | N/A
215731344 | Central Heat Pump | YORK | HH860E2S11 | ADP |  | H,YG55*60+TXV | TM8V080C16MP12 | 43500 |  |  | 18 | 8.5 | 42000 |  |  | 32800 | 78.1% | 2 | Both | 906.25 | 3.625 | HRCU-A-CB (Split System: Heat Pump with Remote Outdoor Unit-Air-Source) | N/A
215726464 | Central Heat Pump | YORK | HH860E2S11 | ADP |  | H,YG49*60+TXV | TM8V080C16MP12 | 43500 |  |  | 18 | 8.5 | 42000 |  |  | 32800 | 78.1% | 2 | Both | 906.25 | 3.625 | HRCU-A-CB (Split System: Heat Pump with Remote Outdoor Unit-Air-Source) | N/A
214776579 | Central Heat Pump | YORK | HH860E2S11 | ADP |  | CH602**A+TXV | TM9V100C16MP12 | 43500 |  |  | 18 | 8.5 | 42000 |  |  | 32800 | 78.1% | 2 | Both | 906.25 | 3.625 | HRCU-A-CB (Split System: Heat Pump with Remote Outdoor Unit-Air-Source) | N/A
215726474 | Central Heat Pump | YORK | HH860E2S11 | ADP |  | H,YG86*60+TXV-BLEED | TM8V080C16MP12 | 43500 |  |  | 18 | 8.5 | 42000 |  |  | 32800 | 78.1% | 2 | Both | 906.25 | 3.625 | HRCU-A-CB (Split System: Heat Pump with Remote Outdoor Unit-Air-Source) | N/A
215423805 | Central Heat Pump | YORK | HH860E2S11 | ADP |  | H,YE55*60+TXV | TM9V100C16MP12 | 43500 |  |  | 18 | 8.5 | 42000 |  |  | 32800 | 78.1% | 2 | Both | 906.25 | 3.625 | HRCU-A-CB (Split System: Heat Pump with Remote Outdoor Unit-Air-Source) | N/A
215424123 | Central Heat Pump | YORK | HH860E2S11 | ADP |  | H,YE74*48+TXV | YP9C100C16MP13 | 43500 |  |  | 18 | 8.5 | 42000 |  |  | 32800 | 78.1% | 2 | Both | 906.25 | 3.625 | HRCU-A-CB (Split System: Heat Pump with Remote Outdoor Unit-Air-Source) | N/A
215423593 | Central Heat Pump | YORK | HH860E2S11 | ADP |  | H,YE74*48+TXV | TM8V080C16MP12 | 43500 |  |  | 18 | 8.5 | 42000 |  |  | 32800 | 78.1% | 2 | Both | 906.25 | 3.625 | HRCU-A-CB (Split System: Heat Pump with Remote Outdoor Unit-Air-Source) | N/A
215726469 | Central Heat Pump | YORK | HH860E2S11 | ADP |  | H,YG52*60+TXV-BLEED | TM8V080C16MP12 | 43500 |  |  | 18 | 8.5 | 42000 |  |  | 32800 | 78.1% | 2 | Both | 906.25 | 3.625 | HRCU-A-CB (Split System: Heat Pump with Remote Outdoor Unit-Air-Source) | N/A
215731364 | Central Heat Pump | YORK | HH860E2S11 | ADP |  | H,YG52*48+TXV | TM8V080C16MP12 | 43500 |  |  | 18 | 8.5 | 42000 |  |  | 32800 | 78.1% | 2 | Both | 906.25 | 3.625 | HRCU-A-CB (Split System: Heat Pump with Remote Outdoor Unit-Air-Source) | N/A
215424306 | Central Heat Pump | LUXAIRE | HH860E2S11 | ADP |  | H,YE48*60+TXV-BLEED | TM9V100C20MP12 | 44000 |  |  | 18 | 8.5 | 42500 |  |  | 33200 | 78.12% | 2 | Both | 916.6667 | 3.6667 | HRCU-A-CB (Split System: Heat Pump with Remote Outdoor Unit-Air-Source) | N/A
215425405 | Central Heat Pump | YORK | HH860E2S11 | ADP |  | H,YE72*60+TXV | TM8V120C20MP12 | 44000 |  |  | 18 | 8.5 | 42500 |  |  | 33200 | 78.12% | 2 | Both | 916.6667 | 3.6667 | HRCU-A-CB (Split System: Heat Pump with Remote Outdoor Unit-Air-Source) | N/A
215425428 | Central Heat Pump | YORK | HH860E2S11 | ADP |  | H,YE84*48+TXV | TM8Y100C16MP11 | 44000 |  |  | 18 | 8.5 | 42000 |  |  | 33000 | 78.57% | 2 | Both | 916.6667 | 3.6667 | HRCU-A-CB (Split System: Heat Pump with Remote Outdoor Unit-Air-Source) | N/A
215425518 | Central Heat Pump | YORK | HH860E2S11 | ADP |  | H,YE72*60+TXV | TM9Y120D20MP11 | 44000 |  |  | 18 | 8.5 | 42000 |  |  | 33000 | 78.57% | 2 | Both | 916.6667 | 3.6667 | HRCU-A-CB (Split System: Heat Pump with Remote Outdoor Unit-Air-Source) | N/A
215731464 | Central Heat Pump | YORK | HH860E2S11 | ADP |  | H,YG72*60+TXV-BLEED | TM8V120C20MP12 | 44000 |  |  | 18 | 8.5 | 42500 |  |  | 33200 | 78.12% | 2 | Both | 916.6667 | 3.6667 | HRCU-A-CB (Split System: Heat Pump with Remote Outdoor Unit-Air-Source) | N/A
215423673 | Central Heat Pump | YORK | HH860E2S11 | ADP |  | H,YE74*48+TXV | TM8Y100C16MP11 | 44000 |  |  | 18 | 8.5 | 42000 |  |  | 33000 | 78.57% | 2 | Both | 916.6667 | 3.6667 | HRCU-A-CB (Split System: Heat Pump with Remote Outdoor Unit-Air-Source) | N/A
215423696 | Central Heat Pump | YORK | HH860E2S11 | ADP |  | H,YE48*60+TXV | TM8Y120C20MP11 | 44500 |  |  | 18 | 8.5 | 43000 |  |  | 33400 | 77.67% | 2 | Both | 927.0833 | 3.7083 | HRCU-A-CB (Split System: Heat Pump with Remote Outdoor Unit-Air-Source) | N/A
215425571 | Central Heat Pump | YORK | HH860E2S11 | ADP |  | H,YE55*48+TXV | Y91E080C16SMPS1 | 45000 |  |  | 18 | 8.5 | 45000 |  |  | 33400 | 74.22% | 2 | Both | 937.5 | 3.75 | HRCU-A-CB (Split System: Heat Pump with Remote Outdoor Unit-Air-Source) | N/A
215424017 | Central Heat Pump | YORK | HH860E2S11 | ADP |  | H,YE74*48+TXV | Y91E080C16SMPS1 | 45000 |  |  | 18 | 8.5 | 45000 |  |  | 33400 | 74.22% | 2 | Both | 937.5 | 3.75 | HRCU-A-CB (Split System: Heat Pump with Remote Outdoor Unit-Air-Source) | N/A
215424014 | Central Heat Pump | YORK | HH860E2S11 | ADP |  | H,YE54*60+TXV | Y91E080C16SMPS1 | 45000 |  |  | 18 | 8.5 | 45000 |  |  | 33400 | 74.22% | 2 | Both | 937.5 | 3.75 | HRCU-A-CB (Split System: Heat Pump with Remote Outdoor Unit-Air-Source) | N/A
215727989 | Central Heat Pump | CHAMPION HEATING AND COOLING | HH860E2S11 | ADP |  | H,YE48(1,2)60+TXV | Z9ES100C20SMPS1 | 45500 |  |  | 18 | 8.5 | 45000 |  |  | 33600 | 74.67% | 2 | Both | 947.9167 | 3.7917 | HRCU-A-CB (Split System: Heat Pump with Remote Outdoor Unit-Air-Source) | N/A
215424051 | Central Heat Pump | YORK | HH860E2S11 | ADP |  | H,YE55*60+TXV | Y91E100C16SMPS1 | 45500 |  |  | 18 | 8.5 | 45000 |  |  | 33800 | 75.11% | 2 | Both | 947.9167 | 3.7917 | HRCU-A-CB (Split System: Heat Pump with Remote Outdoor Unit-Air-Source) | N/A
215424064 | Central Heat Pump | YORK | HH860E2S11 | ADP |  | H,YE48*60+TXV-BLEED | Y91E100C20SMPS1 | 45500 |  |  | 18 | 8.5 | 45000 |  |  | 33600 | 74.67% | 2 | Both | 947.9167 | 3.7917 | HRCU-A-CB (Split System: Heat Pump with Remote Outdoor Unit-Air-Source) | N/A
215870977 | Central Heat Pump | YORK | HH860E2S11 | ADP |  | CX601C*35+TXV | Y91E100C20SMPS1 | 45500 |  |  | 18 | 8.5 | 45000 |  |  | 33600 | 74.67% | 2 | Both | 947.9167 | 3.7917 | HRCU-A-CB (Split System: Heat Pump with Remote Outdoor Unit-Air-Source) | N/A
215425606 | Central Heat Pump | YORK | HH860E2S11 | ADP |  | H,YE49*48+TXV | Y91E100C20SMPS1 | 45500 |  |  | 18 | 8.5 | 45000 |  |  | 33600 | 74.67% | 2 | Both | 947.9167 | 3.7917 | HRCU-A-CB (Split System: Heat Pump with Remote Outdoor Unit-Air-Source) | N/A
215424070 | Central Heat Pump | YORK | HH860E2S11 | ADP |  | H,YE49*60+TXV | Y91E100C20SMPS1 | 45500 |  |  | 18 | 8.5 | 45000 |  |  | 33600 | 74.67% | 2 | Both | 947.9167 | 3.7917 | HRCU-A-CB (Split System: Heat Pump with Remote Outdoor Unit-Air-Source) | N/A
215424081 | Central Heat Pump | YORK | HH860E2S11 | ADP |  | H,YE3K*60+TXV | Y91E120D20SMPS1 | 46500 |  |  | 18 | 8.5 | 45000 |  |  | 33800 | 75.11% | 2 | Both | 968.75 | 3.875 | HRCU-A-CB (Split System: Heat Pump with Remote Outdoor Unit-Air-Source) | N/A
215731739 | Central Heat Pump | YORK | HH860E2S11 | ADP |  | H,YG72*60+TXV-BLEED | Y81E120C20SMPS1 | 52500 |  |  | 18 | 8.5 | 51500 |  |  | 38000 | 73.79% | 2 | Both | 1093.75 | 4.375 | HRCU-A-CB (Split System: Heat Pump with Remote Outdoor Unit-Air-Source) | N/A
215726452 | Central Heat Pump | YORK | HH836E2S11 | ADP |  | H,YG80*36+TXV | Y82E080B12LMPS1 | 32800 |  |  | 19 | 8.5 | 28400 |  |  | 24400 | 85.92% | 2 | Both | 683.3333 | 2.7333 | HRCU-A-CB (Split System: Heat Pump with Remote Outdoor Unit-Air-Source) | N/A
216010682 | Central Heat Pump | YORK | HH836E2S11 | ADP |  | FE*SS9*37+TXV |  | 33800 |  |  | 19 | 8.5 | 29400 |  |  | 24600 | 83.67% | 2 | Both | 704.1667 | 2.8167 | HRCU-A-CB (Split System: Heat Pump with Remote Outdoor Unit-Air-Source) | N/A
214776782 | Central Heat Pump | YORK | HH860E2S11 | ADP |  | CV606**C+TXV | Y81E120C20SMPS1 | 52500 |  |  | 19 | 8.5 | 51500 |  |  | 38000 | 73.79% | 2 | Both | 1093.75 | 4.375 | HRCU-A-CB (Split System: Heat Pump with Remote Outdoor Unit-Air-Source) | N/A
215726718 | Central Heat Pump | YORK | HH860E2S11 | ADP |  | H,YG50*60+TXV-BLEED | Y81E120C20SMPS1 | 52500 |  |  | 19 | 8.5 | 51500 |  |  | 38000 | 73.79% | 2 | Both | 1093.75 | 4.375 | HRCU-A-CB (Split System: Heat Pump with Remote Outdoor Unit-Air-Source) | N/A
215726738 | Central Heat Pump | YORK | HH860E2S11 | ADP |  | H,YG86*60+TXV-BLEED | Y81E130D20SMPS1 | 54000 |  |  | 19 | 8.5 | 52500 |  |  | 39000 | 74.29% | 2 | Both | 1125 | 4.5 | HRCU-A-CB (Split System: Heat Pump with Remote Outdoor Unit-Air-Source) | N/A
215423998 | Central Heat Pump | YORK | HH860E2S11 | ADP |  | H,YE55*60+TXV | Y81E130D20SMPS1 | 54000 |  |  | 19 | 8.5 | 52500 |  |  | 39000 | 74.29% | 2 | Both | 1125 | 4.5 | HRCU-A-CB (Split System: Heat Pump with Remote Outdoor Unit-Air-Source) | N/A
215726741 | Central Heat Pump | YORK | HH860E2S11 | ADP |  | H,YG88*60+TXV | Y81E130D20SMPS1 | 54000 |  |  | 19 | 8.5 | 52500 |  |  | 39000 | 74.29% | 2 | Both | 1125 | 4.5 | HRCU-A-CB (Split System: Heat Pump with Remote Outdoor Unit-Air-Source) | N/A
215731659 | Central Heat Pump | YORK | HH860E2S11 | ADP |  | H,YG3K*48+TXV | Y81E100C16SMPS1 | 44000 |  |  | 17 | 8.5 | 42000 |  |  | 32800 | 78.1% | 2 | Both | 916.6667 | 3.6667 | HRCU-A-CB (Split System: Heat Pump with Remote Outdoor Unit-Air-Source) | N/A
215425534 | Central Heat Pump | YORK | HH860E2S11 | ADP |  | H,YE37*48+TXV | Y81E100C16SMPS1 | 44000 |  |  | 17 | 8.5 | 42000 |  |  | 32800 | 78.1% | 2 | Both | 916.6667 | 3.6667 | HRCU-A-CB (Split System: Heat Pump with Remote Outdoor Unit-Air-Source) | N/A
215726615 | Central Heat Pump | YORK | HH860E2S11 | ADP |  | H,YG37*48+TXV-BLEED | Y81E080C16SMPS1 | 44500 |  |  | 17 | 8.5 | 42500 |  |  | 33000 | 77.65% | 2 | Both | 927.0833 | 3.7083 | HRCU-A-CB (Split System: Heat Pump with Remote Outdoor Unit-Air-Source) | N/A
215731679 | Central Heat Pump | YORK | HH860E2S11 | ADP |  | H,YG52*48+TXV-BLEED | Y81E100C16SMPS1 | 44000 |  |  | 18 | 8.5 | 42000 |  |  | 32800 | 78.1% | 2 | Both | 916.6667 | 3.6667 | HRCU-A-CB (Split System: Heat Pump with Remote Outdoor Unit-Air-Source) | N/A
215731670 | Central Heat Pump | YORK | HH860E2S11 | ADP |  | H,YG53*48+TXV | Y81E100C16SMPS1 | 44000 |  |  | 18 | 8.5 | 42000 |  |  | 32800 | 78.1% | 2 | Both | 916.6667 | 3.6667 | HRCU-A-CB (Split System: Heat Pump with Remote Outdoor Unit-Air-Source) | N/A
215731736 | Central Heat Pump | YORK | HH860E2S11 | ADP |  | H,YG88*48+TXV | Y81E120C16SMPS1 | 44000 |  |  | 18 | 8.5 | 42000 |  |  | 32600 | 77.62% | 2 | Both | 916.6667 | 3.6667 | HRCU-A-CB (Split System: Heat Pump with Remote Outdoor Unit-Air-Source) | N/A
215726661 | Central Heat Pump | YORK | HH860E2S11 | ADP |  | H,YG49*48+TXV | Y81E100C16SMPS1 | 44000 |  |  | 18 | 8.5 | 42000 |  |  | 32800 | 78.1% | 2 | Both | 916.6667 | 3.6667 | HRCU-A-CB (Split System: Heat Pump with Remote Outdoor Unit-Air-Source) | N/A
215726675 | Central Heat Pump | YORK | HH860E2S11 | ADP |  | H,YG88*60+TXV | Y81E100C16SMPS1 | 44000 |  |  | 18 | 8.5 | 42000 |  |  | 32800 | 78.1% | 2 | Both | 916.6667 | 3.6667 | HRCU-A-CB (Split System: Heat Pump with Remote Outdoor Unit-Air-Source) | N/A
215726711 | Central Heat Pump | YORK | HH860E2S11 | ADP |  | H,YG86*60+TXV | Y81E120C16SMPS1 | 44000 |  |  | 18 | 8.5 | 42000 |  |  | 32600 | 77.62% | 2 | Both | 916.6667 | 3.6667 | HRCU-A-CB (Split System: Heat Pump with Remote Outdoor Unit-Air-Source) | N/A
215731673 | Central Heat Pump | YORK | HH860E2S11 | ADP |  | H,YG51*48+TXV | Y81E100C16SMPS1 | 44000 |  |  | 18 | 8.5 | 42000 |  |  | 32800 | 78.1% | 2 | Both | 916.6667 | 3.6667 | HRCU-A-CB (Split System: Heat Pump with Remote Outdoor Unit-Air-Source) | N/A
215423945 | Central Heat Pump | YORK | HH860E2S11 | ADP |  | H,YE86*60+TXV | Y81E100C16SMPS1 | 44000 |  |  | 18 | 8.5 | 42000 |  |  | 32800 | 78.1% | 2 | Both | 916.6667 | 3.6667 | HRCU-A-CB (Split System: Heat Pump with Remote Outdoor Unit-Air-Source) | N/A
215726658 | Central Heat Pump | YORK | HH860E2S11 | ADP |  | H,YG48*60+TXV | Y81E100C16SMPS1 | 44000 |  |  | 18 | 8.5 | 42000 |  |  | 32800 | 78.1% | 2 | Both | 916.6667 | 3.6667 | HRCU-A-CB (Split System: Heat Pump with Remote Outdoor Unit-Air-Source) | N/A
215731725 | Central Heat Pump | YORK | HH860E2S11 | ADP |  | H,YG51*48+TXV | Y81E120C16SMPS1 | 44000 |  |  | 18 | 8.5 | 42000 |  |  | 32600 | 77.62% | 2 | Both | 916.6667 | 3.6667 | HRCU-A-CB (Split System: Heat Pump with Remote Outdoor Unit-Air-Source) | N/A
215423941 | Central Heat Pump | YORK | HH860E2S11 | ADP |  | H,YE55*60+TXV | Y81E100C16SMPS1 | 44000 |  |  | 18 | 8.5 | 42000 |  |  | 32800 | 78.1% | 2 | Both | 916.6667 | 3.6667 | HRCU-A-CB (Split System: Heat Pump with Remote Outdoor Unit-Air-Source) | N/A
215731653 | Central Heat Pump | YORK | HH860E2S11 | ADP |  | H,YG72*48+TXV-BLEED | Y81E100C16SMPS1 | 44000 |  |  | 18 | 8.5 | 42000 |  |  | 32800 | 78.1% | 2 | Both | 916.6667 | 3.6667 | HRCU-A-CB (Split System: Heat Pump with Remote Outdoor Unit-Air-Source) | N/A
215430678 | Central Heat Pump | LUXAIRE | HH860E2S11 | ADP |  | H,YG48(1,2)60+TXV | Z8ES100C20SMPS1 | 44500 |  |  | 18 | 8.5 | 42500 |  |  | 33000 | 77.65% | 2 | Both | 927.0833 | 3.7083 | HRCU-A-CB (Split System: Heat Pump with Remote Outdoor Unit-Air-Source) | N/A
215726625 | Central Heat Pump | YORK | HH860E2S11 | ADP |  | H,YG50*48+TXV-BLEED | Y81E080C16SMPS1 | 44500 |  |  | 18 | 8.5 | 42500 |  |  | 33000 | 77.65% | 2 | Both | 927.0833 | 3.7083 | HRCU-A-CB (Split System: Heat Pump with Remote Outdoor Unit-Air-Source) | N/A
214776736 | Central Heat Pump | YORK | HH860E2S11 | ADP |  | CX601C*35+TXV | Y81E080C16SMPS1 | 44500 |  |  | 18 | 8.5 | 42500 |  |  | 33000 | 77.65% | 2 | Both | 927.0833 | 3.7083 | HRCU-A-CB (Split System: Heat Pump with Remote Outdoor Unit-Air-Source) | N/A
215424031 | Central Heat Pump | YORK | HH860E2S11 | ADP |  | H,YE54*48+TXV | Y91E080C20SMPS1 | 44500 |  |  | 18 | 8.5 | 44500 |  |  | 33000 | 74.16% | 2 | Both | 927.0833 | 3.7083 | HRCU-A-CB (Split System: Heat Pump with Remote Outdoor Unit-Air-Source) | N/A
215731693 | Central Heat Pump | YORK | HH860E2S11 | ADP |  | H,YG3K*48+TXV | Y81E100C20SMPS1 | 44500 |  |  | 18 | 8.5 | 42500 |  |  | 33000 | 77.65% | 2 | Both | 927.0833 | 3.7083 | HRCU-A-CB (Split System: Heat Pump with Remote Outdoor Unit-Air-Source) | N/A
215731622 | Central Heat Pump | YORK | HH860E2S11 | ADP |  | H,YG51*60+TXV-BLEED | Y81E080C16SMPS1 | 44500 |  |  | 18 | 8.5 | 42500 |  |  | 33000 | 77.65% | 2 | Both | 927.0833 | 3.7083 | HRCU-A-CB (Split System: Heat Pump with Remote Outdoor Unit-Air-Source) | N/A
215425547 | Central Heat Pump | YORK | HH860E2S11 | ADP |  | H,YE3K*48+TXV | Y81E100C20SMPS1 | 44500 |  |  | 18 | 8.5 | 42500 |  |  | 33000 | 77.65% | 2 | Both | 927.0833 | 3.7083 | HRCU-A-CB (Split System: Heat Pump with Remote Outdoor Unit-Air-Source) | N/A
215731610 | Central Heat Pump | YORK | HH860E2S11 | ADP |  | H,YG3K*60+TXV | Y81E080C16SMPS1 | 44500 |  |  | 18 | 8.5 | 42500 |  |  | 33000 | 77.65% | 2 | Both | 927.0833 | 3.7083 | HRCU-A-CB (Split System: Heat Pump with Remote Outdoor Unit-Air-Source) | N/A
215726618 | Central Heat Pump | YORK | HH860E2S11 | ADP |  | H,YG48*60+TXV-BLEED | Y81E080C16SMPS1 | 44500 |  |  | 18 | 8.5 | 42500 |  |  | 33000 | 77.65% | 2 | Both | 927.0833 | 3.7083 | HRCU-A-CB (Split System: Heat Pump with Remote Outdoor Unit-Air-Source) | N/A
215726635 | Central Heat Pump | YORK | HH860E2S11 | ADP |  | H,YG86*60+TXV | Y81E080C16SMPS1 | 44500 |  |  | 18 | 8.5 | 42500 |  |  | 33000 | 77.65% | 2 | Both | 927.0833 | 3.7083 | HRCU-A-CB (Split System: Heat Pump with Remote Outdoor Unit-Air-Source) | N/A
215423905 | Central Heat Pump | YORK | HH860E2S11 | ADP |  | H,YE48*60+TXV-BLEED | Y81E080C16SMPS1 | 44500 |  |  | 18 | 8.5 | 42500 |  |  | 33000 | 77.65% | 2 | Both | 927.0833 | 3.7083 | HRCU-A-CB (Split System: Heat Pump with Remote Outdoor Unit-Air-Source) | N/A
215425525 | Central Heat Pump | YORK | HH860E2S11 | ADP |  | H,YE55*48+TXV | Y81E080C16SMPS1 | 44500 |  |  | 18 | 8.5 | 42500 |  |  | 33000 | 77.65% | 2 | Both | 927.0833 | 3.7083 | HRCU-A-CB (Split System: Heat Pump with Remote Outdoor Unit-Air-Source) | N/A
215735546 | Central Heat Pump | YORK | HH824E2S11 | ADP |  | H,YE33*36+TXV-BLEED | Y82E060A12LMPS1 | 22600 |  |  | 18 | 8.8 | 21400 |  |  | 17300 | 80.84% | 1.96 | Both | 470.8333 | 1.8833 | HRCU-A-CB (Split System: Heat Pump with Remote Outdoor Unit-Air-Source) | N/A
215870920 | Central Heat Pump | YORK | HH824E2S11 | ADP |  | CX360B*35+TXV | Y82E060A12LMPS1 | 22800 |  |  | 18 | 8.8 | 21400 |  |  | 17300 | 80.84% | 1.96 | Both | 475 | 1.9 | HRCU-A-CB (Split System: Heat Pump with Remote Outdoor Unit-Air-Source) | N/A
214776374 | Central Heat Pump | YORK | HH824E2S11 | ADP |  | CH368A*C+TXV | Y81E060A12SMPS1 | 22800 |  |  | 17 | 8.9 | 21000 |  |  | 16900 | 80.48% | 1.98 | Both | 475 | 1.9 | HRCU-A-CB (Split System: Heat Pump with Remote Outdoor Unit-Air-Source) | N/A
215425786 | Central Heat Pump | YORK | HH824E2S11 | ADP |  | H,YE32*30+TXV | Y81E100B12SMPS1 | 23000 |  |  | 17 | 8.95 | 21400 |  |  | 18200 | 85.05% | 1.98 | Both | 479.1667 | 1.9167 | HRCU-A-CB (Split System: Heat Pump with Remote Outdoor Unit-Air-Source) | N/A
215424718 | Central Heat Pump | LUXAIRE | HH824E2S11 | ADP |  | H,YE7J*36+TXV-BLEED | TM9E060B12MP12 | 23000 |  |  | 16 | 9 | 21400 |  |  | 17900 | 83.64% | 2 | Both | 479.1667 | 1.9167 | HRCU-A-CB (Split System: Heat Pump with Remote Outdoor Unit-Air-Source) | N/A
215424678 | Central Heat Pump | YORK | HH824E2S11 | ADP |  | H,YE8J*30+TXV | Y91E060B12SMPS1 | 23000 |  |  | 17 | 9 | 21400 |  |  | 18200 | 85.05% | 2 | Both | 479.1667 | 1.9167 | HRCU-A-CB (Split System: Heat Pump with Remote Outdoor Unit-Air-Source) | N/A
215870934 | Central Heat Pump | YORK | HH824E2S11 | ADP |  | CV363**C+TXV | Y91E060B12SMPS1 | 23000 |  |  | 17 | 9 | 21400 |  |  | 18200 | 85.05% | 2 | Both | 479.1667 | 1.9167 | HRCU-A-CB (Split System: Heat Pump with Remote Outdoor Unit-Air-Source) | N/A
215425726 | Central Heat Pump | YORK | HH824E2S11 | ADP |  | H,YE33*30+TXV | TM9E080B12MP12 | 23000 |  |  | 17 | 9 | 21400 |  |  | 18300 | 85.51% | 2 | Both | 479.1667 | 1.9167 | HRCU-A-CB (Split System: Heat Pump with Remote Outdoor Unit-Air-Source) | N/A
215430818 | Central Heat Pump | LUXAIRE | HH824E2S11 | ADP |  | H,YG80(1,2)36+TXV | TM9E060B12MP12 | 23000 |  |  | 18 | 9 | 21400 |  |  | 17900 | 83.64% | 2 | Both | 479.1667 | 1.9167 | HRCU-A-CB (Split System: Heat Pump with Remote Outdoor Unit-Air-Source) | N/A
215425850 | Central Heat Pump | YORK | HH824E2S11 | ADP |  | H,YE33*30+TXV | YP9C080B12MP13 | 23000 |  |  | 17 | 9 | 21400 |  |  | 17900 | 83.64% | 2 | Both | 479.1667 | 1.9167 | HRCU-A-CB (Split System: Heat Pump with Remote Outdoor Unit-Air-Source) | N/A
215424478 | Central Heat Pump | YORK | HH824E2S11 | ADP |  | H,YE8J*30+TXV | TM8E100B12MP11 | 23000 |  |  | 17 | 9 | 21400 |  |  | 17600 | 82.24% | 2 | Both | 479.1667 | 1.9167 | HRCU-A-CB (Split System: Heat Pump with Remote Outdoor Unit-Air-Source) | N/A
216065309 | Central Heat Pump | YORK | HH860E2S11 | ADP |  | BV**C9*60+TXV |  | 53500 |  |  | 18 | 9 | 51000 |  |  | 37400 | 73.33% | 2 | Both | 1114.5833 | 4.4583 | HRCU-A-CB (Split System: Heat Pump with Remote Outdoor Unit-Air-Source) | N/A
216019524 | Central Heat Pump | YORK | HH860E2S11 | ADP |  | AX600CT |  | 46000 |  |  | 19 | 9 | 44000 |  |  | 33600 | 76.36% | 2.1 | Both | 958.3333 | 3.8333 | HRCU-A-CB (Split System: Heat Pump with Remote Outdoor Unit-Air-Source) | N/A
216017400 | Central Heat Pump | YORK | HH860E2S11 | ADP |  | FE*TT7*60+TXV-BLEED |  | 46000 |  |  | 19 | 9 | 44000 |  |  | 33600 | 76.36% | 2.1 | Both | 958.3333 | 3.8333 | HRCU-A-CB (Split System: Heat Pump with Remote Outdoor Unit-Air-Source) | N/A
215438166 | Central Heat Pump | CHAMPION HEATING AND COOLING | HH824E2S11 | ADP |  | FE*G32*25+TXV |  | 24000 |  |  | 19 | 9.4 | 22400 |  |  | 16600 | 74.11% | 2.08 | Both | 500 | 2 | HRCU-A-CB (Split System: Heat Pump with Remote Outdoor Unit-Air-Source) | N/A
216019550 | Central Heat Pump | YORK | HH824E2S11 | ADP |  | H,YG7J(1,2)36+TXV-BLEED | Y81E100B12SMPS1 | 23000 |  |  | 18 | 9.5 | 21400 |  |  | 19000 | 88.79% | 2 | Both | 479.1667 | 1.9167 | HRCU-A-CB (Split System: Heat Pump with Remote Outdoor Unit-Air-Source) | N/A
214826085 | Central Heat Pump | CHAMPION HEATING AND COOLING | HH824E2S11 | ADP |  | H,YG9J*36+TXV+AEFE4B* |  | 24000 |  |  | 19 | 9.5 | 22400 |  |  | 16600 | 74.11% | 2.1 | Both | 500 | 2 | HRCU-A-CB (Split System: Heat Pump with Remote Outdoor Unit-Air-Source) | N/A
215731281 | Central Heat Pump | COLEMAN | HH824E2S11 | ADP |  | FE*G33*25+TXV |  | 24000 |  |  | 19 | 9.5 | 22400 |  |  | 16600 | 74.11% | 2.1 | Both | 500 | 2 | HRCU-A-CB (Split System: Heat Pump with Remote Outdoor Unit-Air-Source) | N/A
216054804 | Central Heat Pump | LUXAIRE | HH824E2S11 | ASPEN |  | C(A,C,D,E)24A3K+TDR | TM8V080B12MP12 | 21600 |  |  | 17 | 8.1 | 22600 |  |  | 17700 | 78.32% | 2 | Both | 450 | 1.8 | HRCU-A-CB (Split System: Heat Pump with Remote Outdoor Unit-Air-Source) | N/A
216055497 | Central Heat Pump | CHAMPION HEATING AND COOLING | HH824E2S11 | ASPEN |  | D(A,C,E)36A3K+TDR | TM9E060B12MP12 | 22200 |  |  | 17 | 8.1 | 22600 |  |  | 18300 | 80.97% | 2 | Both | 462.5 | 1.85 | HRCU-A-CB (Split System: Heat Pump with Remote Outdoor Unit-Air-Source) | N/A
216054844 | Central Heat Pump | LUXAIRE | HH824E2S11 | ASPEN |  | D(A,C,E)36A3K+TDR | TM9E060B12MP12 | 22200 |  |  | 17 | 8.1 | 22600 |  |  | 18300 | 80.97% | 2 | Both | 462.5 | 1.85 | HRCU-A-CB (Split System: Heat Pump with Remote Outdoor Unit-Air-Source) | N/A
215912380 | Central Heat Pump | YORK | HH824E2S11 | ASPEN |  | D(A,C,E)36A3K+TDR | TM9E080B12MP12 | 22200 |  |  | 17 | 8.1 | 22400 |  |  | 18700 | 83.48% | 2 | Both | 462.5 | 1.85 | HRCU-A-CB (Split System: Heat Pump with Remote Outdoor Unit-Air-Source) | N/A
216055623 | Central Heat Pump | CHAMPION HEATING AND COOLING | HH824E2S11 | ASPEN |  | D(A,C,E)36A3K+TDR | Z9ES026A08SMPS1 | 20800 |  |  | 17.5 | 8.1 | 22800 |  |  | 17300 | 75.88% | 2 | Both | 433.3333 | 1.7333 | HRCU-A-CB (Split System: Heat Pump with Remote Outdoor Unit-Air-Source) | N/A
216054970 | Central Heat Pump | LUXAIRE | HH824E2S11 | ASPEN |  | D(A,C,E)36A3K+TDR | Z9ES026A08SMPS1 | 20800 |  |  | 17.5 | 8.1 | 22800 |  |  | 17300 | 75.88% | 2 | Both | 433.3333 | 1.7333 | HRCU-A-CB (Split System: Heat Pump with Remote Outdoor Unit-Air-Source) | N/A
215912420 | Central Heat Pump | YORK | HH824E2S11 | ASPEN |  | D(A,C,E)36A3K+TDR | Y91E026A08SMPS1 | 20800 |  |  | 17.5 | 8.1 | 22800 |  |  | 17300 | 75.88% | 2 | Both | 433.3333 | 1.7333 | HRCU-A-CB (Split System: Heat Pump with Remote Outdoor Unit-Air-Source) | N/A
215850188 | Central Heat Pump | COLEMAN | HH824E2S11 | ASPEN |  | D(A,C,E)24C3K+TDR | Z9ES026A08SMPS1 | 21000 |  |  | 17.5 | 8.1 | 23000 |  |  | 17300 | 75.22% | 2 | Both | 437.5 | 1.75 | HRCU-A-CB (Split System: Heat Pump with Remote Outdoor Unit-Air-Source) | N/A
215654061 | Central Heat Pump | YORK | HH860E2S11 | ASPEN |  | CH60B3J+TDR | Y81E080C16SMPS1 | 41000 |  |  | 17.5 | 8.1 | 44000 |  |  | 33400 | 75.91% | 2 | Both | 854.1667 | 3.4167 | HRCU-A-CB (Split System: Heat Pump with Remote Outdoor Unit-Air-Source) | N/A
216055445 | Central Heat Pump | CHAMPION HEATING AND COOLING | HH824E2S11 | ASPEN |  | C(A,C,D,E)24A3K+TDR | TM8E080B12MP11 | 21600 |  |  | 17 | 8.1 | 22600 |  |  | 18000 | 79.65% | 2 | Both | 450 | 1.8 | HRCU-A-CB (Split System: Heat Pump with Remote Outdoor Unit-Air-Source) | N/A
215850211 | Central Heat Pump | COLEMAN | HH824E2S11 | ASPEN |  | C(A,C,D,E)24A3K+TDR | Z9ES080B12SMPS1 | 21600 |  |  | 17 | 8.1 | 22600 |  |  | 18100 | 80.09% | 2 | Both | 450 | 1.8 | HRCU-A-CB (Split System: Heat Pump with Remote Outdoor Unit-Air-Source) | N/A
216054990 | Central Heat Pump | LUXAIRE | HH824E2S11 | ASPEN |  | C(A,C,D,E)24A3K+TDR | Z9ES080B12SMPS1 | 21600 |  |  | 17 | 8.1 | 22600 |  |  | 18100 | 80.09% | 2 | Both | 450 | 1.8 | HRCU-A-CB (Split System: Heat Pump with Remote Outdoor Unit-Air-Source) | N/A
216054798 | Central Heat Pump | LUXAIRE | HH824E2S11 | ASPEN |  | C(A,C,D,E)24A3K+TDR | TM8E100B12MP11 | 21600 |  |  | 17 | 8.1 | 22600 |  |  | 18000 | 79.65% | 2 | Both | 450 | 1.8 | HRCU-A-CB (Split System: Heat Pump with Remote Outdoor Unit-Air-Source) | N/A
216054864 | Central Heat Pump | LUXAIRE | HH824E2S11 | ASPEN |  | C(A,C,D,E)24A3K+TDR | TM9V080B12MP12 | 21600 |  |  | 17 | 8.1 | 22600 |  |  | 18300 | 80.97% | 2 | Both | 450 | 1.8 | HRCU-A-CB (Split System: Heat Pump with Remote Outdoor Unit-Air-Source) | N/A
216054546 | Central Heat Pump | COLEMAN | HH824E2S11 | ASPEN |  | D(A,C,E)24B3K+TDR | TM8E100B12MP11 | 22000 |  |  | 17 | 8.1 | 22600 |  |  | 18000 | 79.65% | 2 | Both | 458.3333 | 1.8333 | HRCU-A-CB (Split System: Heat Pump with Remote Outdoor Unit-Air-Source) | N/A
216054630 | Central Heat Pump | COLEMAN | HH824E2S11 | ASPEN |  | D(A,C,E)24B3K+TDR | TPLC080B12MP13 | 22000 |  |  | 17 | 8.1 | 22600 |  |  | 17700 | 78.32% | 2 | Both | 458.3333 | 1.8333 | HRCU-A-CB (Split System: Heat Pump with Remote Outdoor Unit-Air-Source) | N/A
216054808 | Central Heat Pump | LUXAIRE | HH824E2S11 | ASPEN |  | D(A,C,E)36A3K+TDR | TM8V080B12MP12 | 22400 |  |  | 17 | 8.1 | 22600 |  |  | 17700 | 78.32% | 2 | Both | 466.6667 | 1.8667 | HRCU-A-CB (Split System: Heat Pump with Remote Outdoor Unit-Air-Source) | N/A
216054778 | Central Heat Pump | LUXAIRE | HH824E2S11 | ASPEN |  | D(A,C,E)36A3K+TDR | TL9E060B12UH11 | 22400 |  |  | 17 | 8.1 | 22600 |  |  | 18000 | 79.65% | 2 | Both | 466.6667 | 1.8667 | HRCU-A-CB (Split System: Heat Pump with Remote Outdoor Unit-Air-Source) | N/A
216054796 | Central Heat Pump | LUXAIRE | HH824E2S11 | ASPEN |  | D(A,C,E)36A3K+TDR | TM8E080B12MP11 | 22400 |  |  | 17 | 8.1 | 22600 |  |  | 18000 | 79.65% | 2 | Both | 466.6667 | 1.8667 | HRCU-A-CB (Split System: Heat Pump with Remote Outdoor Unit-Air-Source) | N/A
216054910 | Central Heat Pump | LUXAIRE | HH824E2S11 | ASPEN |  | D(A,C,E)36A3K+TDR | TMLE100B12MP11 | 22400 |  |  | 17 | 8.1 | 22600 |  |  | 18000 | 79.65% | 2 | Both | 466.6667 | 1.8667 | HRCU-A-CB (Split System: Heat Pump with Remote Outdoor Unit-Air-Source) | N/A
216054784 | Central Heat Pump | LUXAIRE | HH824E2S11 | ASPEN |  | D(A,C,E)36A3K+TDR | TM8E040A12MP11 | 20800 |  |  | 16.5 | 8.5 | 22400 |  |  | 17200 | 76.79% | 2 | Both | 433.3333 | 1.7333 | HRCU-A-CB (Split System: Heat Pump with Remote Outdoor Unit-Air-Source) | N/A
216054589 | Central Heat Pump | COLEMAN | HH824E2S11 | ASPEN |  | C(A,C,D,E)24D2K+TDR | TM9V080B12MP12 | 21000 |  |  | 17 | 8.5 | 22800 |  |  | 18300 | 80.26% | 2 | Both | 437.5 | 1.75 | HRCU-A-CB (Split System: Heat Pump with Remote Outdoor Unit-Air-Source) | N/A
216054673 | Central Heat Pump | COLEMAN | HH824E2S11 | ASPEN |  | C(A,C,D,E)24D2K+TDR | Z9ES080B12SMPS1 | 21000 |  |  | 17 | 8.5 | 22800 |  |  | 18100 | 79.39% | 2 | Both | 437.5 | 1.75 | HRCU-A-CB (Split System: Heat Pump with Remote Outdoor Unit-Air-Source) | N/A
216054907 | Central Heat Pump | LUXAIRE | HH824E2S11 | ASPEN |  | C(A,C,D,E)24D2K+TDR | TMLE100B12MP11 | 21000 |  |  | 17 | 8.5 | 22800 |  |  | 18000 | 78.95% | 2 | Both | 437.5 | 1.75 | HRCU-A-CB (Split System: Heat Pump with Remote Outdoor Unit-Air-Source) | N/A
216054913 | Central Heat Pump | LUXAIRE | HH824E2S11 | ASPEN |  | C(A,C,D,E)24D2K+TDR | TP9C060B12MP13 | 21200 |  |  | 17 | 8.5 | 22800 |  |  | 18000 | 78.95% | 2 | Both | 441.6667 | 1.7667 | HRCU-A-CB (Split System: Heat Pump with Remote Outdoor Unit-Air-Source) | N/A
215912394 | Central Heat Pump | YORK | HH824E2S11 | ASPEN |  | D(A,C,E)36A4K+TDR | TMLE040A12MP11 | 21200 |  |  | 17 | 8.5 | 22600 |  |  | 17200 | 76.11% | 2 | Both | 441.6667 | 1.7667 | HRCU-A-CB (Split System: Heat Pump with Remote Outdoor Unit-Air-Source) | N/A
216055537 | Central Heat Pump | CHAMPION HEATING AND COOLING | HH824E2S11 | ASPEN |  | D(A,C,E)24B3K+TDR | TM9Y080B12MP11 | 22000 |  |  | 17 | 8.5 | 22600 |  |  | 18500 | 81.86% | 2 | Both | 458.3333 | 1.8333 | HRCU-A-CB (Split System: Heat Pump with Remote Outdoor Unit-Air-Source) | N/A
216054575 | Central Heat Pump | COLEMAN | HH824E2S11 | ASPEN |  | D(A,C,E)24B4K+TDR | TM9E060B12MP12 | 22600 |  |  | 17 | 8.5 | 22800 |  |  | 18300 | 80.26% | 2 | Both | 470.8333 | 1.8833 | HRCU-A-CB (Split System: Heat Pump with Remote Outdoor Unit-Air-Source) | N/A
216055614 | Central Heat Pump | CHAMPION HEATING AND COOLING | HH824E2S11 | ASPEN |  | C(A,C,D,E)24D2K+TDR | Z8ET080B12LMPS1 | 21000 |  |  | 17.5 | 8.5 | 22800 |  |  | 18500 | 81.14% | 2 | Both | 437.5 | 1.75 | HRCU-A-CB (Split System: Heat Pump with Remote Outdoor Unit-Air-Source) | N/A
216055634 | Central Heat Pump | CHAMPION HEATING AND COOLING | HH824E2S11 | ASPEN |  | D(A,C,E)24B4K+TDR | Z9ES060A10SMPS1 | 21000 |  |  | 17.5 | 8.5 | 23000 |  |  | 17600 | 76.52% | 2 | Both | 437.5 | 1.75 | HRCU-A-CB (Split System: Heat Pump with Remote Outdoor Unit-Air-Source) | N/A
215912423 | Central Heat Pump | YORK | HH824E2S11 | ASPEN |  | D(A,C,E)36A4K+TDR | Y91E040A10SMPS1 | 21000 |  |  | 17.5 | 8.5 | 23000 |  |  | 17800 | 77.39% | 2 | Both | 437.5 | 1.75 | HRCU-A-CB (Split System: Heat Pump with Remote Outdoor Unit-Air-Source) | N/A
216055594 | Central Heat Pump | CHAMPION HEATING AND COOLING | HH824E2S11 | ASPEN |  | D(A,C,E)36A4K+TDR | Z8ES060A12SMPS1 | 21200 |  |  | 17.5 | 8.5 | 22600 |  |  | 17300 | 76.55% | 2 | Both | 441.6667 | 1.7667 | HRCU-A-CB (Split System: Heat Pump with Remote Outdoor Unit-Air-Source) | N/A
215912411 | Central Heat Pump | YORK | HH824E2S11 | ASPEN |  | D(A,C,E)36A4K+TDR | Y81E060A12SMPS1 | 21200 |  |  | 17.5 | 8.5 | 22600 |  |  | 17300 | 76.55% | 2 | Both | 441.6667 | 1.7667 | HRCU-A-CB (Split System: Heat Pump with Remote Outdoor Unit-Air-Source) | N/A
215912477 | Central Heat Pump | YORK | HH860E2S11 | ASPEN |  | C(A,C,D,E)48A3K+TDR | Y81E130D20SMPS1 | 40500 |  |  | 17.5 | 8.5 | 44500 |  |  | 33600 | 75.51% | 2 | Both | 843.75 | 3.375 | HRCU-A-CB (Split System: Heat Pump with Remote Outdoor Unit-Air-Source) | N/A
215565283 | Central Heat Pump | COLEMAN | HH860E2S11 | ASPEN |  | D(A,C,E)49B3J+TDR | Z8ES080C20SMPS1 | 41000 |  |  | 18 | 8.5 | 44000 |  |  | 33400 | 75.91% | 2 | Both | 854.1667 | 3.4167 | HRCU-A-CB (Split System: Heat Pump with Remote Outdoor Unit-Air-Source) | N/A
216055992 | Central Heat Pump | CHAMPION HEATING AND COOLING | HH860E2S11 | ASPEN |  | C(A,C,D,E)60A3K+TDR | Z8ES080C16SMPS1 | 41500 |  |  | 18 | 8.5 | 44000 |  |  | 33400 | 75.91% | 2 | Both | 864.5833 | 3.4583 | HRCU-A-CB (Split System: Heat Pump with Remote Outdoor Unit-Air-Source) | N/A
215850124 | Central Heat Pump | COLEMAN | HH824E2S11 | ASPEN |  | C(A,C,D,E)24C3K+TDR | TPLC080B12MP13 | 22200 |  |  | 17 | 8.5 | 22800 |  |  | 17700 | 77.63% | 2 | Both | 462.5 | 1.85 | HRCU-A-CB (Split System: Heat Pump with Remote Outdoor Unit-Air-Source) | N/A
215849787 | Central Heat Pump | COLEMAN | HH824E2S11 | ASPEN |  | C(A,C,D,E)24C3K+TDR | CPLC080B12MP13 | 22200 |  |  | 17 | 8.5 | 22800 |  |  | 17700 | 77.63% | 2 | Both | 462.5 | 1.85 | HRCU-A-CB (Split System: Heat Pump with Remote Outdoor Unit-Air-Source) | N/A
216054927 | Central Heat Pump | LUXAIRE | HH824E2S11 | ASPEN |  | D(A,C,E)24B4K+TDR | TPLC080B12MP13 | 22400 |  |  | 17 | 8.5 | 22800 |  |  | 17700 | 77.63% | 2 | Both | 466.6667 | 1.8667 | HRCU-A-CB (Split System: Heat Pump with Remote Outdoor Unit-Air-Source) | N/A
216055448 | Central Heat Pump | CHAMPION HEATING AND COOLING | HH824E2S11 | ASPEN |  | D(A,C,E)24B4K+TDR | TM8E080B12MP11 | 22600 |  |  | 17 | 8.5 | 22800 |  |  | 18000 | 78.95% | 2 | Both | 470.8333 | 1.8833 | HRCU-A-CB (Split System: Heat Pump with Remote Outdoor Unit-Air-Source) | N/A
216054624 | Central Heat Pump | COLEMAN | HH824E2S11 | ASPEN |  | D(A,C,E)36A4K+TDR | TP9C060B12MP13 | 22600 |  |  | 17 | 8.5 | 22800 |  |  | 18000 | 78.95% | 2 | Both | 470.8333 | 1.8833 | HRCU-A-CB (Split System: Heat Pump with Remote Outdoor Unit-Air-Source) | N/A
216054921 | Central Heat Pump | LUXAIRE | HH824E2S11 | ASPEN |  | D(A,C,E)24B4K+TDR | TP9C080B12MP13 | 22600 |  |  | 17 | 8.5 | 22800 |  |  | 18300 | 80.26% | 2 | Both | 470.8333 | 1.8833 | HRCU-A-CB (Split System: Heat Pump with Remote Outdoor Unit-Air-Source) | N/A
215912437 | Central Heat Pump | YORK | HH824E2S11 | ASPEN |  | D(A,C,E)36A4K+TDR | YPLC080B12MP13 | 22600 |  |  | 17 | 8.5 | 22600 |  |  | 17700 | 78.32% | 2 | Both | 470.8333 | 1.8833 | HRCU-A-CB (Split System: Heat Pump with Remote Outdoor Unit-Air-Source) | N/A
215912403 | Central Heat Pump | YORK | HH824E2S11 | ASPEN |  | D(A,C,E)36A4K+TDR | TP9C060B12MP13 | 22600 |  |  | 17 | 8.5 | 22800 |  |  | 18000 | 78.95% | 2 | Both | 470.8333 | 1.8833 | HRCU-A-CB (Split System: Heat Pump with Remote Outdoor Unit-Air-Source) | N/A
216055597 | Central Heat Pump | CHAMPION HEATING AND COOLING | HH824E2S11 | ASPEN |  | D(A,C,E)24B3K+TDR | Z8ES080B12SMPS1 | 22000 |  |  | 18 | 8.5 | 22600 |  |  | 18500 | 81.86% | 2 | Both | 458.3333 | 1.8333 | HRCU-A-CB (Split System: Heat Pump with Remote Outdoor Unit-Air-Source) | N/A
216054655 | Central Heat Pump | COLEMAN | HH824E2S11 | ASPEN |  | D(A,C,E)24B4K+TDR | Z8ET080B12LMPS1 | 22600 |  |  | 18 | 8.5 | 22800 |  |  | 18500 | 81.14% | 2 | Both | 470.8333 | 1.8833 | HRCU-A-CB (Split System: Heat Pump with Remote Outdoor Unit-Air-Source) | N/A
216056484 | Central Heat Pump | YORK | HH824E2S11 | ASPEN |  | D(A,C,E)24B4K+TDR | Y81E060A12SMPS1 | 21000 |  |  | 17.5 | 9 | 22600 |  |  | 17300 | 76.55% | 2 | Both | 437.5 | 1.75 | HRCU-A-CB (Split System: Heat Pump with Remote Outdoor Unit-Air-Source) | N/A
215851310 | Central Heat Pump | COLEMAN | HH860E2S11 | ASPEN |  | C(A,C,D,E)60B3K+TDR | Z8ES130D20SMPS1 | 42000 |  |  | 18 | 9 | 44500 |  |  | 33600 | 75.51% | 2 | Both | 875 | 3.5 | HRCU-A-CB (Split System: Heat Pump with Remote Outdoor Unit-Air-Source) | N/A
216056487 | Central Heat Pump | YORK | HH824E2S11 | ASPEN |  | D(A,C,E)24B4K+TDR | Y82E060A12LMPS1 | 21000 |  |  | 19 | 9 | 23000 |  |  | 17700 | 76.96% | 2 | Both | 437.5 | 1.75 | HRCU-A-CB (Split System: Heat Pump with Remote Outdoor Unit-Air-Source) | N/A
215565299 | Central Heat Pump | COLEMAN | HH824E2S11 | ASPEN |  | D(A,C,E)37E2J+TDR | TM8E080B12MP11 | 22400 |  |  | 17 | 9 | 23000 |  |  | 18000 | 78.26% | 2 | Both | 466.6667 | 1.8667 | HRCU-A-CB (Split System: Heat Pump with Remote Outdoor Unit-Air-Source) | N/A
215565301 | Central Heat Pump | COLEMAN | HH824E2S11 | ASPEN |  | D(A,C,E)37E2J+TDR | TM8V080B12MP12 | 22400 |  |  | 17 | 9 | 23000 |  |  | 17700 | 76.96% | 2 | Both | 466.6667 | 1.8667 | HRCU-A-CB (Split System: Heat Pump with Remote Outdoor Unit-Air-Source) | N/A
215565313 | Central Heat Pump | COLEMAN | HH824E2S11 | ASPEN |  | D(A,C,E)37E2J+TDR | TP9C060B12MP13 | 22400 |  |  | 17 | 9 | 23000 |  |  | 18000 | 78.26% | 2 | Both | 466.6667 | 1.8667 | HRCU-A-CB (Split System: Heat Pump with Remote Outdoor Unit-Air-Source) | N/A
215849793 | Central Heat Pump | COLEMAN | HH824E2S11 | ASPEN |  | D(A,C,E)36A3K+TDR | CPLC080B12MP13 | 22400 |  |  | 17 | 9 | 22600 |  |  | 17700 | 78.32% | 2 | Both | 466.6667 | 1.8667 | HRCU-A-CB (Split System: Heat Pump with Remote Outdoor Unit-Air-Source) | N/A
215565253 | Central Heat Pump | COLEMAN | HH824E2S11 | ASPEN |  | D(A,C,E)36A4J+TDR | CP9C080B12MP13 | 22600 |  |  | 17 | 9 | 22800 |  |  | 18300 | 80.26% | 2 | Both | 470.8333 | 1.8833 | HRCU-A-CB (Split System: Heat Pump with Remote Outdoor Unit-Air-Source) | N/A
216054761 | Central Heat Pump | LUXAIRE | HH824E2S11 | ASPEN |  | D(A,C,E)36A4K+TDR | LP9C080B12MP13 | 22600 |  |  | 17 | 9 | 22800 |  |  | 18300 | 80.26% | 2 | Both | 470.8333 | 1.8833 | HRCU-A-CB (Split System: Heat Pump with Remote Outdoor Unit-Air-Source) | N/A
215565318 | Central Heat Pump | COLEMAN | HH824E2S11 | ASPEN |  | D(A,C,E)37E2J+TDR | Z8ES080B12SMPS1 | 22200 |  |  | 18 | 9 | 22800 |  |  | 18500 | 81.14% | 2 | Both | 462.5 | 1.85 | HRCU-A-CB (Split System: Heat Pump with Remote Outdoor Unit-Air-Source) | N/A
216035488 | Central Heat Pump | COLEMAN | HH860E2S11 | ASPEN |  | AE*L+CM60B3J+TDR |  | 43000 |  |  | 19 | 9 | 45500 |  |  | 39000 | 85.71% | 2.82 | Both | 895.8333 | 3.5833 | HRCU-A-CB (Split System: Heat Pump with Remote Outdoor Unit-Air-Source) | N/A
214771882 | Central Heat Pump | LUXAIRE | HH860E2S11 | ADP |  | H,YG50*60+TXV+TD |  | 44500 |  |  | 15.2 | 8.5 | 44000 |  |  | 33800 | 76.82% | 2 | Both | 927.0833 | 3.7083 | HRCU-A-C (Split System: Heat Pump with Remote Outdoor Unit with No Indoor Fan --Air Source) | N/A
216017539 | Central Heat Pump | YORK | HH860E2S11 | ADP |  | H,YG88*60+TXV-BLEED+TD |  | 44500 |  |  | 15.2 | 8.5 | 44000 |  |  | 33800 | 76.82% | 2 | Both | 927.0833 | 3.7083 | HRCU-A-C (Split System: Heat Pump with Remote Outdoor Unit with No Indoor Fan --Air Source) | N/A
216017538 | Central Heat Pump | YORK | HH860E2S11 | ADP |  | V,Y60H210P19*+TXV-BLEED+TD |  | 44500 |  |  | 15.2 | 8.5 | 44000 |  |  | 33800 | 76.82% | 2 | Both | 927.0833 | 3.7083 | HRCU-A-C (Split System: Heat Pump with Remote Outdoor Unit with No Indoor Fan --Air Source) | N/A
215407286 | Central Heat Pump | CHAMPION HEATING AND COOLING | HH836E2S11 | ASPEN |  | D(A,C,E)36D3J+TDR |  | 31200 |  |  | 15.2 | 8.1 | 31200 |  |  | 31600 | 101.3% | 2.61 | Both | 650 | 2.6 | HRCU-A-C (Split System: Heat Pump with Remote Outdoor Unit with No Indoor Fan --Air Source) | N/A
215399912 | Central Heat Pump | CHAMPION HEATING AND COOLING | HH836E2S11 | ASPEN |  | D(A,C,E)36A4K+TDR |  | 30400 |  |  | 15.2 | 8.1 | 31000 |  |  | 31600 | 101.9% | 2.54 | Both | 633.3333 | 2.5333 | HRCU-A-C (Split System: Heat Pump with Remote Outdoor Unit with No Indoor Fan --Air Source) | N/A
215399952 | Central Heat Pump | YORK | HH836E2S11 | ASPEN |  | D(A,C,E)36A4K+TDR |  | 30400 |  |  | 15.2 | 8.1 | 31000 |  |  | 31600 | 101.9% | 2.54 | Both | 633.3333 | 2.5333 | HRCU-A-C (Split System: Heat Pump with Remote Outdoor Unit with No Indoor Fan --Air Source) | N/A
215399909 | Central Heat Pump | CHAMPION HEATING AND COOLING | HH824E2S11 | ASPEN |  | D(A,C,E)36A4K+TDR |  | 22600 |  |  | 15.2 | 8.5 | 22800 |  |  | 21200 | 92.98% | 2.69 | Both | 470.8333 | 1.8833 | HRCU-A-C (Split System: Heat Pump with Remote Outdoor Unit with No Indoor Fan --Air Source) | N/A
216057051 | Central Heat Pump | LUXAIRE | HH824E2S11 | ASPEN |  | D(A,C,E)24B4K+TDR |  | 22600 |  |  | 15.2 | 8.5 | 22800 |  |  | 21200 | 92.98% | 2.72 | Both | 470.8333 | 1.8833 | HRCU-A-C (Split System: Heat Pump with Remote Outdoor Unit with No Indoor Fan --Air Source) | N/A
215423413 | Central Heat Pump | YORK | HH836E2S11 | ADP |  | H,YE9J*36+TXV-BLEED | Y91E080C20SMPS1 | 34200 |  |  | 17 | 8.1 | 30400 |  |  | 23800 | 78.29% | 2 | Both | 712.5 | 2.85 | HRCU-A-CB (Split System: Heat Pump with Remote Outdoor Unit-Air-Source) | N/A
215728021 | Central Heat Pump | CHAMPION HEATING AND COOLING | HH824E2S11 | ADP |  | H,YE7J(1,2)36+TXV | TM9Y040A10MP11 | 22400 |  |  | 16 | 8.3 | 21000 |  |  | 16900 | 80.48% | 1.96 | Both | 466.6667 | 1.8667 | HRCU-A-CB (Split System: Heat Pump with Remote Outdoor Unit-Air-Source) | N/A
215423476 | Central Heat Pump | YORK | HH860E2S11 | ADP |  | H,YE35*48+TXV | TM8E080C16MP11 | 43500 |  |  | 17 | 8.3 | 43500 |  |  | 33800 | 77.7% | 1.96 | Both | 906.25 | 3.625 | HRCU-A-CB (Split System: Heat Pump with Remote Outdoor Unit-Air-Source) | N/A
215424313 | Central Heat Pump | LUXAIRE | HH860E2S11 | ADP |  | H,YE36*60+TXV-BLEED | TM9Y100C20MP11 | 51000 |  |  | 17 | 8.3 | 52500 |  |  | 39000 | 74.29% | 1.96 | Both | 1062.5 | 4.25 | HRCU-A-CB (Split System: Heat Pump with Remote Outdoor Unit-Air-Source) | N/A
214776430 | Central Heat Pump | YORK | HH860E2S11 | ADP |  | CV600**C+TXV | TL8E100C20UH11 | 50500 |  |  | 18 | 8.3 | 51500 |  |  | 38000 | 73.79% | 1.96 | Both | 1052.0833 | 4.2083 | HRCU-A-CB (Split System: Heat Pump with Remote Outdoor Unit-Air-Source) | N/A
215727966 | Central Heat Pump | CHAMPION HEATING AND COOLING | HH860E2S11 | ADP |  | H,YE36(1,2)60+TXV | TM9Y120D20MP11 | 51500 |  |  | 18 | 8.3 | 52500 |  |  | 39000 | 74.29% | 1.96 | Both | 1072.9167 | 4.2917 | HRCU-A-CB (Split System: Heat Pump with Remote Outdoor Unit-Air-Source) | N/A
215424259 | Central Heat Pump | LUXAIRE | HH860E2S11 | ADP |  | H,YE36*60+TXV-BLEED | LP9C120D20MP13 | 51500 |  |  | 18 | 8.3 | 52500 |  |  | 39000 | 74.29% | 1.96 | Both | 1072.9167 | 4.2917 | HRCU-A-CB (Split System: Heat Pump with Remote Outdoor Unit-Air-Source) | N/A
215424279 | Central Heat Pump | LUXAIRE | HH860E2S11 | ADP |  | H,YE36*60+TXV-BLEED | TM8V100C20MP12 | 51500 |  |  | 18 | 8.3 | 52000 |  |  | 38500 | 74.04% | 1.96 | Both | 1072.9167 | 4.2917 | HRCU-A-CB (Split System: Heat Pump with Remote Outdoor Unit-Air-Source) | N/A
214776748 | Central Heat Pump | YORK | HH860E2S11 | ADP |  | CH600D*C+TXV | Y81E080C20SMPS1 | 51500 |  |  | 18 | 8.3 | 52000 |  |  | 38500 | 74.04% | 1.96 | Both | 1072.9167 | 4.2917 | HRCU-A-CB (Split System: Heat Pump with Remote Outdoor Unit-Air-Source) | N/A
214776628 | Central Heat Pump | YORK | HH860E2S11 | ADP |  | CV600**C+TXV | TMLE080C20MP11 | 52000 |  |  | 18 | 8.3 | 53000 |  |  | 39500 | 74.53% | 1.96 | Both | 1083.3333 | 4.3333 | HRCU-A-CB (Split System: Heat Pump with Remote Outdoor Unit-Air-Source) | N/A
214776822 | Central Heat Pump | YORK | HH860E2S11 | ADP |  | CH600C*C+TXV | YP9C120D20MP13 | 52000 |  |  | 18 | 8.3 | 52000 |  |  | 38500 | 74.04% | 1.96 | Both | 1083.3333 | 4.3333 | HRCU-A-CB (Split System: Heat Pump with Remote Outdoor Unit-Air-Source) | N/A
214776716 | Central Heat Pump | YORK | HH860E2S11 | ADP |  | CH600C*C+TXV | TMLV120C20MP12 | 52000 |  |  | 18 | 8.3 | 52000 |  |  | 38500 | 74.04% | 1.96 | Both | 1083.3333 | 4.3333 | HRCU-A-CB (Split System: Heat Pump with Remote Outdoor Unit-Air-Source) | N/A
215423596 | Central Heat Pump | YORK | HH860E2S11 | ADP |  | H,YE35*48+TXV | TM8V100C16MP12 | 42500 |  |  | 17 | 8.3 | 42000 |  |  | 32800 | 78.1% | 1.96 | Both | 885.4167 | 3.5417 | HRCU-A-CB (Split System: Heat Pump with Remote Outdoor Unit-Air-Source) | N/A
215728038 | Central Heat Pump | CHAMPION HEATING AND COOLING | HH824E2S11 | ADP |  | H,YE7J(1,2)36+TXV | Z9ES040A10SMPS1 | 22400 |  |  | 17 | 8.3 | 21400 |  |  | 17400 | 81.31% | 1.96 | Both | 466.6667 | 1.8667 | HRCU-A-CB (Split System: Heat Pump with Remote Outdoor Unit-Air-Source) | N/A
215424731 | Central Heat Pump | LUXAIRE | HH824E2S11 | ADP |  | H,YE7J*36+TXV-BLEED | Z9ES026A08SMPS1 | 22400 |  |  | 17 | 8.3 | 21400 |  |  | 16900 | 78.97% | 1.96 | Both | 466.6667 | 1.8667 | HRCU-A-CB (Split System: Heat Pump with Remote Outdoor Unit-Air-Source) | N/A
215425823 | Central Heat Pump | YORK | HH824E2S11 | ADP |  | H,YE7J*24+TXV | Y91E060A10SMPS1 | 22400 |  |  | 17 | 8.3 | 21400 |  |  | 17200 | 80.37% | 1.96 | Both | 466.6667 | 1.8667 | HRCU-A-CB (Split System: Heat Pump with Remote Outdoor Unit-Air-Source) | N/A
215423301 | Central Heat Pump | YORK | HH836E2S11 | ADP |  | H,YE34*36+TXV | TM9E100C16MP12 | 32400 |  |  | 18 | 8.35 | 29400 |  |  | 23800 | 80.95% | 1.98 | Both | 675 | 2.7 | HRCU-A-CB (Split System: Heat Pump with Remote Outdoor Unit-Air-Source) | N/A
215423261 | Central Heat Pump | YORK | HH836E2S11 | ADP |  | H,YE34*36+TXV | TM8Y080C16MP11 | 32600 |  |  | 18 | 8.35 | 29800 |  |  | 24000 | 80.54% | 1.98 | Both | 679.1667 | 2.7167 | HRCU-A-CB (Split System: Heat Pump with Remote Outdoor Unit-Air-Source) | N/A
215423812 | Central Heat Pump | YORK | HH860E2S11 | ADP |  | H,YE37*60+TXV | TM9V100C20MP12 | 51000 |  |  | 18 | 8.35 | 51500 |  |  | 38000 | 73.79% | 1.98 | Both | 1062.5 | 4.25 | HRCU-A-CB (Split System: Heat Pump with Remote Outdoor Unit-Air-Source) | N/A
215423765 | Central Heat Pump | YORK | HH860E2S11 | ADP |  | H,YE2K*60+TXV | TM9E120D20MP12 | 52000 |  |  | 18 | 8.35 | 52500 |  |  | 39000 | 74.29% | 1.96 | Both | 1083.3333 | 4.3333 | HRCU-A-CB (Split System: Heat Pump with Remote Outdoor Unit-Air-Source) | N/A
215423825 | Central Heat Pump | YORK | HH860E2S11 | ADP |  | H,YE37*60+TXV | TM9V120D20MP12 | 52000 |  |  | 18 | 8.35 | 52500 |  |  | 39000 | 74.29% | 1.98 | Both | 1083.3333 | 4.3333 | HRCU-A-CB (Split System: Heat Pump with Remote Outdoor Unit-Air-Source) | N/A
215731585 | Central Heat Pump | YORK | HH860E2S11 | ADP |  | H,YG37*60+TXV-BLEED | TM9Y120D20MP11 | 52000 |  |  | 18 | 8.35 | 52500 |  |  | 39000 | 74.29% | 1.98 | Both | 1083.3333 | 4.3333 | HRCU-A-CB (Split System: Heat Pump with Remote Outdoor Unit-Air-Source) | N/A
215423616 | Central Heat Pump | YORK | HH860E2S11 | ADP |  | H,YE37*60+TXV | TM8V100C20MP12 | 52000 |  |  | 18 | 8.35 | 52000 |  |  | 38500 | 74.04% | 1.98 | Both | 1083.3333 | 4.3333 | HRCU-A-CB (Split System: Heat Pump with Remote Outdoor Unit-Air-Source) | N/A
215423691 | Central Heat Pump | YORK | HH860E2S11 | ADP |  | H,YE37*60+TXV | TM8Y120C20MP11 | 52500 |  |  | 18 | 8.35 | 53000 |  |  | 39500 | 74.53% | 1.98 | Both | 1093.75 | 4.375 | HRCU-A-CB (Split System: Heat Pump with Remote Outdoor Unit-Air-Source) | N/A
215423948 | Central Heat Pump | YORK | HH860E2S11 | ADP |  | H,YE37*60+TXV | Y81E100C20SMPS1 | 52000 |  |  | 18 | 8.35 | 51500 |  |  | 38000 | 73.79% | 1.98 | Both | 1083.3333 | 4.3333 | HRCU-A-CB (Split System: Heat Pump with Remote Outdoor Unit-Air-Source) | N/A
215423241 | Central Heat Pump | YORK | HH836E2S11 | ADP |  | H,YE34*36+TXV | TM8V080B12MP12 | 32000 |  |  | 16 | 8.4 | 28800 |  |  | 24800 | 86.11% | 1.98 | Both | 666.6667 | 2.6667 | HRCU-A-CB (Split System: Heat Pump with Remote Outdoor Unit-Air-Source) | N/A
215423311 | Central Heat Pump | YORK | HH836E2S11 | ADP |  | H,YE34*36+TXV | TM9V060B12MP12 | 32200 |  |  | 16 | 8.4 | 29000 |  |  | 24800 | 85.52% | 1.98 | Both | 670.8333 | 2.6833 | HRCU-A-CB (Split System: Heat Pump with Remote Outdoor Unit-Air-Source) | N/A
215423316 | Central Heat Pump | YORK | HH836E2S11 | ADP |  | H,YE34*36+TXV | TM9V080B12MP12 | 32600 |  |  | 17 | 8.4 | 29200 |  |  | 24800 | 84.93% | 1.98 | Both | 679.1667 | 2.7167 | HRCU-A-CB (Split System: Heat Pump with Remote Outdoor Unit-Air-Source) | N/A
215423447 | Central Heat Pump | YORK | HH860E2S11 | ADP |  | H,YE36*60+TXV-BLEED | TL9E080C16UH11 | 44000 |  |  | 17 | 8.4 | 44000 |  |  | 34000 | 77.27% | 1.98 | Both | 916.6667 | 3.6667 | HRCU-A-CB (Split System: Heat Pump with Remote Outdoor Unit-Air-Source) | N/A
215423507 | Central Heat Pump | YORK | HH860E2S11 | ADP |  | H,YE36*60+TXV-BLEED | TM8E100C16MP11 | 44000 |  |  | 17 | 8.4 | 43500 |  |  | 33800 | 77.7% | 1.98 | Both | 916.6667 | 3.6667 | HRCU-A-CB (Split System: Heat Pump with Remote Outdoor Unit-Air-Source) | N/A
214776613 | Central Heat Pump | YORK | HH860E2S11 | ADP |  | CV482**C+TXV | TMLE080C16MP11 | 44000 |  |  | 17 | 8.4 | 43500 |  |  | 33800 | 77.7% | 1.98 | Both | 916.6667 | 3.6667 | HRCU-A-CB (Split System: Heat Pump with Remote Outdoor Unit-Air-Source) | N/A
215424277 | Central Heat Pump | LUXAIRE | HH860E2S11 | ADP |  | H,YE36*60+TXV-BLEED | TM8V100C16MP12 | 43000 |  |  | 17 | 8.4 | 42000 |  |  | 32800 | 78.1% | 1.98 | Both | 895.8333 | 3.5833 | HRCU-A-CB (Split System: Heat Pump with Remote Outdoor Unit-Air-Source) | N/A
214776570 | Central Heat Pump | YORK | HH860E2S11 | ADP |  | CV482**C+TXV | TM9V100C16MP12 | 43000 |  |  | 17 | 8.4 | 42000 |  |  | 32800 | 78.1% | 1.98 | Both | 895.8333 | 3.5833 | HRCU-A-CB (Split System: Heat Pump with Remote Outdoor Unit-Air-Source) | N/A
215727986 | Central Heat Pump | CHAMPION HEATING AND COOLING | HH860E2S11 | ADP |  | H,YE36(1,2)60+TXV | Z9ES100C16SMPS1 | 45000 |  |  | 17 | 8.4 | 45000 |  |  | 33800 | 75.11% | 1.98 | Both | 937.5 | 3.75 | HRCU-A-CB (Split System: Heat Pump with Remote Outdoor Unit-Air-Source) | N/A
214776341 | Central Heat Pump | YORK | HH824E2S11 | ADP |  | CV360**C+TXV | TM9V040A10MP12 | 21800 |  |  | 16 | 8.45 | 21200 |  |  | 17100 | 80.66% | 1.9 | Both | 454.1667 | 1.8167 | HRCU-A-CB (Split System: Heat Pump with Remote Outdoor Unit-Air-Source) | N/A
215423841 | Central Heat Pump | YORK | HH860E2S11 | ADP |  | H,YE2K*48+TXV | TM9Y080C16MP11 | 43500 |  |  | 16 | 8.45 | 42500 |  |  | 33400 | 78.59% | 2 | Both | 906.25 | 3.625 | HRCU-A-CB (Split System: Heat Pump with Remote Outdoor Unit-Air-Source) | N/A
214776550 | Central Heat Pump | YORK | HH860E2S11 | ADP |  | CH600C*C+TXV | TM9V080C16MP12 | 43000 |  |  | 17 | 8.45 | 42000 |  |  | 33000 | 78.57% | 1.98 | Both | 895.8333 | 3.5833 | HRCU-A-CB (Split System: Heat Pump with Remote Outdoor Unit-Air-Source) | N/A
215731642 | Central Heat Pump | YORK | HH860E2S11 | ADP |  | H,YG3K*60+TXV | Y81E080C20SMPS1 | 52500 |  |  | 18 | 8.45 | 52000 |  |  | 38500 | 74.04% | 1.98 | Both | 1093.75 | 4.375 | HRCU-A-CB (Split System: Heat Pump with Remote Outdoor Unit-Air-Source) | N/A
215423708 | Central Heat Pump | YORK | HH860E2S11 | ADP |  | H,YE2K*60+TXV | TM9E080C16MP12 | 44500 |  |  | 17 | 8.45 | 43500 |  |  | 34000 | 78.16% | 2 | Both | 927.0833 | 3.7083 | HRCU-A-CB (Split System: Heat Pump with Remote Outdoor Unit-Air-Source) | N/A
215423444 | Central Heat Pump | YORK | HH836E2S11 | ADP |  | H,YE9J*36+TXV | YP9C100C20MP13 | 34200 |  |  | 18 | 8.5 | 31000 |  |  | 25600 | 82.58% | 2 | Both | 712.5 | 2.85 | HRCU-A-CB (Split System: Heat Pump with Remote Outdoor Unit-Air-Source) | N/A
215727909 | Central Heat Pump | CHAMPION HEATING AND COOLING | HH836E2S11 | ADP |  | H,YE9J(1,2)36+TXV | Z9ES080C16SMPS1 | 32800 |  |  | 17 | 8.5 | 29600 |  |  | 23400 | 79.05% | 2 | Both | 683.3333 | 2.7333 | HRCU-A-CB (Split System: Heat Pump with Remote Outdoor Unit-Air-Source) | N/A
215727872 | Central Heat Pump | CHAMPION HEATING AND COOLING | HH836E2S11 | ADP |  | H,YE9J(1,2)36+TXV | TM8E100C16MP11 | 32400 |  |  | 18 | 8.5 | 29400 |  |  | 25000 | 85.03% | 2 | Both | 675 | 2.7 | HRCU-A-CB (Split System: Heat Pump with Remote Outdoor Unit-Air-Source) | N/A
215423353 | Central Heat Pump | YORK | HH836E2S11 | ADP |  | H,YE9J*36+TXV-BLEED | TM9Y100C16MP11 | 32400 |  |  | 18 | 8.5 | 29400 |  |  | 23800 | 80.95% | 2 | Both | 675 | 2.7 | HRCU-A-CB (Split System: Heat Pump with Remote Outdoor Unit-Air-Source) | N/A
215423304 | Central Heat Pump | YORK | HH836E2S11 | ADP |  | H,YE9J*36+TXV | TM9E100C16MP12 | 32600 |  |  | 18 | 8.5 | 29400 |  |  | 23800 | 80.95% | 2 | Both | 679.1667 | 2.7167 | HRCU-A-CB (Split System: Heat Pump with Remote Outdoor Unit-Air-Source) | N/A
215423278 | Central Heat Pump | YORK | HH836E2S11 | ADP |  | H,YE9J*36+TXV-BLEED | TM8Y120C20MP11 | 33800 |  |  | 18 | 8.5 | 30600 |  |  | 25400 | 83.01% | 2 | Both | 704.1667 | 2.8167 | HRCU-A-CB (Split System: Heat Pump with Remote Outdoor Unit-Air-Source) | N/A
215423244 | Central Heat Pump | YORK | HH836E2S11 | ADP |  | H,YE9J*36+TXV | TM8V080B12MP12 | 32400 |  |  | 16 | 8.5 | 28800 |  |  | 24800 | 86.11% | 2 | Both | 675 | 2.7 | HRCU-A-CB (Split System: Heat Pump with Remote Outdoor Unit-Air-Source) | N/A
215731536 | Central Heat Pump | YORK | HH860E2S11 | ADP |  | H,YG37*60+TXV | TM9Y100C16MP11 | 44000 |  |  | 16 | 8.5 | 42500 |  |  | 33400 | 78.59% | 2 | Both | 916.6667 | 3.6667 | HRCU-A-CB (Split System: Heat Pump with Remote Outdoor Unit-Air-Source) | N/A
215731507 | Central Heat Pump | YORK | HH860E2S11 | ADP |  | H,YG3K*48+TXV-BLEED | TM9Y080C16MP11 | 44000 |  |  | 16 | 8.5 | 42500 |  |  | 33400 | 78.59% | 2 | Both | 916.6667 | 3.6667 | HRCU-A-CB (Split System: Heat Pump with Remote Outdoor Unit-Air-Source) | N/A
215424582 | Central Heat Pump | YORK | HH824E2S11 | ADP |  | H,YE31*30+TXV | TM9Y060B12MP11 | 21800 |  |  | 17 | 8.5 | 21200 |  |  | 17300 | 81.6% | 1.9 | Both | 454.1667 | 1.8167 | HRCU-A-CB (Split System: Heat Pump with Remote Outdoor Unit-Air-Source) | N/A
215424681 | Central Heat Pump | YORK | HH824E2S11 | ADP |  | H,YE31*30+TXV | Y91E080B12SMPS1 | 21800 |  |  | 17 | 8.5 | 21200 |  |  | 17400 | 82.08% | 1.9 | Both | 454.1667 | 1.8167 | HRCU-A-CB (Split System: Heat Pump with Remote Outdoor Unit-Air-Source) | N/A
215425315 | Central Heat Pump | YORK | HH836E2S11 | ADP |  | H,YE1K*36+TXV | Y91E080C16SMPS1 | 33200 |  |  | 17 | 8.5 | 29600 |  |  | 23400 | 79.05% | 2 | Both | 691.6667 | 2.7667 | HRCU-A-CB (Split System: Heat Pump with Remote Outdoor Unit-Air-Source) | N/A
215423204 | Central Heat Pump | YORK | HH836E2S11 | ADP |  | H,YE9J*36+TXV | TM8E080B12MP11 | 33200 |  |  | 17 | 8.5 | 29800 |  |  | 25000 | 83.89% | 2 | Both | 691.6667 | 2.7667 | HRCU-A-CB (Split System: Heat Pump with Remote Outdoor Unit-Air-Source) | N/A
215423324 | Central Heat Pump | YORK | HH836E2S11 | ADP |  | H,YE9J*36+TXV | TM9V080C16MP12 | 33400 |  |  | 17 | 8.5 | 29800 |  |  | 25000 | 83.89% | 2 | Both | 695.8333 | 2.7833 | HRCU-A-CB (Split System: Heat Pump with Remote Outdoor Unit-Air-Source) | N/A
215423323 | Central Heat Pump | YORK | HH836E2S11 | ADP |  | H,YE9J*36+TXV-BLEED | TM9V080C16MP12 | 33400 |  |  | 17 | 8.5 | 29800 |  |  | 25000 | 83.89% | 2 | Both | 695.8333 | 2.7833 | HRCU-A-CB (Split System: Heat Pump with Remote Outdoor Unit-Air-Source) | N/A
215430603 | Central Heat Pump | LUXAIRE | HH836E2S11 | ADP |  | H,YG80(1,2)36+TXV | TM9E100C20MP12 | 33800 |  |  | 17 | 8.5 | 30400 |  |  | 25400 | 83.55% | 2 | Both | 704.1667 | 2.8167 | HRCU-A-CB (Split System: Heat Pump with Remote Outdoor Unit-Air-Source) | N/A
215423310 | Central Heat Pump | YORK | HH836E2S11 | ADP |  | H,YE80*36+TXV | TM9E100C20MP12 | 33800 |  |  | 17 | 8.5 | 30400 |  |  | 25400 | 83.55% | 2 | Both | 704.1667 | 2.8167 | HRCU-A-CB (Split System: Heat Pump with Remote Outdoor Unit-Air-Source) | N/A
215425279 | Central Heat Pump | YORK | HH836E2S11 | ADP |  | H,YE1K*36+TXV | TM8E100C20MP11 | 34000 |  |  | 17 | 8.5 | 30600 |  |  | 25400 | 83.01% | 2 | Both | 708.3333 | 2.8333 | HRCU-A-CB (Split System: Heat Pump with Remote Outdoor Unit-Air-Source) | N/A
215731559 | Central Heat Pump | YORK | HH860E2S11 | ADP |  | H,YG74*48+TXV-BLEED | TM9Y100C16MP11 | 44000 |  |  | 17 | 8.5 | 42500 |  |  | 33400 | 78.59% | 2 | Both | 916.6667 | 3.6667 | HRCU-A-CB (Split System: Heat Pump with Remote Outdoor Unit-Air-Source) | N/A
215731504 | Central Heat Pump | YORK | HH860E2S11 | ADP |  | H,YG72*60+TXV-BLEED | TM9Y080C16MP11 | 44000 |  |  | 17 | 8.5 | 42500 |  |  | 33400 | 78.59% | 2 | Both | 916.6667 | 3.6667 | HRCU-A-CB (Split System: Heat Pump with Remote Outdoor Unit-Air-Source) | N/A
215731527 | Central Heat Pump | YORK | HH860E2S11 | ADP |  | H,YG74*48+TXV | TM9Y080C16MP11 | 44000 |  |  | 17 | 8.5 | 42500 |  |  | 33400 | 78.59% | 2 | Both | 916.6667 | 3.6667 | HRCU-A-CB (Split System: Heat Pump with Remote Outdoor Unit-Air-Source) | N/A
215726578 | Central Heat Pump | YORK | HH860E2S11 | ADP |  | H,YG50*48+TXV | TM9Y100C16MP11 | 44000 |  |  | 17 | 8.5 | 42500 |  |  | 33400 | 78.59% | 2 | Both | 916.6667 | 3.6667 | HRCU-A-CB (Split System: Heat Pump with Remote Outdoor Unit-Air-Source) | N/A
215425501 | Central Heat Pump | YORK | HH860E2S11 | ADP |  | H,YE84*48+TXV | TM9Y080C16MP11 | 44000 |  |  | 17 | 8.5 | 42500 |  |  | 33400 | 78.59% | 2 | Both | 916.6667 | 3.6667 | HRCU-A-CB (Split System: Heat Pump with Remote Outdoor Unit-Air-Source) | N/A
215423845 | Central Heat Pump | YORK | HH860E2S11 | ADP |  | H,YE48*48+TXV | TM9Y080C16MP11 | 44000 |  |  | 17 | 8.5 | 42500 |  |  | 33400 | 78.59% | 2 | Both | 916.6667 | 3.6667 | HRCU-A-CB (Split System: Heat Pump with Remote Outdoor Unit-Air-Source) | N/A
215731567 | Central Heat Pump | YORK | HH860E2S11 | ADP |  | H,YG88*48+TXV-BLEED | TM9Y100C16MP11 | 44000 |  |  | 17 | 8.5 | 42500 |  |  | 33400 | 78.59% | 2 | Both | 916.6667 | 3.6667 | HRCU-A-CB (Split System: Heat Pump with Remote Outdoor Unit-Air-Source) | N/A
215731530 | Central Heat Pump | YORK | HH860E2S11 | ADP |  | H,YG52*48+TXV | TM9Y080C16MP11 | 44000 |  |  | 17 | 8.5 | 42500 |  |  | 33400 | 78.59% | 2 | Both | 916.6667 | 3.6667 | HRCU-A-CB (Split System: Heat Pump with Remote Outdoor Unit-Air-Source) | N/A
215731547 | Central Heat Pump | YORK | HH860E2S11 | ADP |  | H,YG54*48+TXV | TM9Y100C16MP11 | 44000 |  |  | 17 | 8.5 | 42500 |  |  | 33400 | 78.59% | 2 | Both | 916.6667 | 3.6667 | HRCU-A-CB (Split System: Heat Pump with Remote Outdoor Unit-Air-Source) | N/A
215423480 | Central Heat Pump | YORK | HH860E2S11 | ADP |  | H,YE37*60+TXV | TM8E080C16MP11 | 44500 |  |  | 17 | 8.5 | 43500 |  |  | 33800 | 77.7% | 2 | Both | 927.0833 | 3.7083 | HRCU-A-CB (Split System: Heat Pump with Remote Outdoor Unit-Air-Source) | N/A
215731573 | Central Heat Pump | YORK | HH860E2S11 | ADP |  | H,YG3K*48+TXV-BLEED | TM9Y100C20MP11 | 44500 |  |  | 17 | 8.5 | 44500 |  |  | 34400 | 77.3% | 2 | Both | 927.0833 | 3.7083 | HRCU-A-CB (Split System: Heat Pump with Remote Outdoor Unit-Air-Source) | N/A
215423450 | Central Heat Pump | YORK | HH860E2S11 | ADP |  | H,YE37*60+TXV | TL9E080C16UH11 | 44500 |  |  | 17 | 8.5 | 44000 |  |  | 34000 | 77.27% | 2 | Both | 927.0833 | 3.7083 | HRCU-A-CB (Split System: Heat Pump with Remote Outdoor Unit-Air-Source) | N/A
215424627 | Central Heat Pump | YORK | HH824E2S11 | ADP |  | H,YE31*30+TXV | Y82E060A12LMPS1 | 21800 |  |  | 18 | 8.5 | 21200 |  |  | 17300 | 81.6% | 1.9 | Both | 454.1667 | 1.8167 | HRCU-A-CB (Split System: Heat Pump with Remote Outdoor Unit-Air-Source) | N/A
215430606 | Central Heat Pump | LUXAIRE | HH836E2S11 | ADP |  | H,YG80(1,2)36+TXV | TM9V080B12MP12 | 33000 |  |  | 18 | 8.5 | 29200 |  |  | 24800 | 84.93% | 2 | Both | 687.5 | 2.75 | HRCU-A-CB (Split System: Heat Pump with Remote Outdoor Unit-Air-Source) | N/A
215726343 | Central Heat Pump | YORK | HH836E2S11 | ADP |  | H,YG37*36+TXV | TM9V080B12MP12 | 33000 |  |  | 18 | 8.5 | 29200 |  |  | 24800 | 84.93% | 2 | Both | 687.5 | 2.75 | HRCU-A-CB (Split System: Heat Pump with Remote Outdoor Unit-Air-Source) | N/A
215726359 | Central Heat Pump | YORK | HH836E2S11 | ADP |  | H,YG80*36+TXV | TM9Y080B12MP11 | 33000 |  |  | 18 | 8.5 | 29400 |  |  | 25000 | 85.03% | 2 | Both | 687.5 | 2.75 | HRCU-A-CB (Split System: Heat Pump with Remote Outdoor Unit-Air-Source) | N/A
215423427 | Central Heat Pump | YORK | HH836E2S11 | ADP |  | H,YE35*36+TXV | YP9C080B12MP13 | 33000 |  |  | 18 | 8.5 | 29200 |  |  | 24800 | 84.93% | 2 | Both | 687.5 | 2.75 | HRCU-A-CB (Split System: Heat Pump with Remote Outdoor Unit-Air-Source) | N/A
215423430 | Central Heat Pump | YORK | HH836E2S11 | ADP |  | H,YE80*36+TXV | YP9C080B12MP13 | 33000 |  |  | 18 | 8.5 | 29200 |  |  | 24800 | 84.93% | 2 | Both | 687.5 | 2.75 | HRCU-A-CB (Split System: Heat Pump with Remote Outdoor Unit-Air-Source) | N/A
215425285 | Central Heat Pump | YORK | HH836E2S11 | ADP |  | H,YE1K*36+TXV | TM8Y080B12MP11 | 33000 |  |  | 18 | 8.5 | 29200 |  |  | 24800 | 84.93% | 2 | Both | 687.5 | 2.75 | HRCU-A-CB (Split System: Heat Pump with Remote Outdoor Unit-Air-Source) | N/A
215423327 | Central Heat Pump | YORK | HH836E2S11 | ADP |  | H,YE35*36+TXV | TM9V100C16MP12 | 33400 |  |  | 18 | 8.5 | 29400 |  |  | 24800 | 84.35% | 2 | Both | 695.8333 | 2.7833 | HRCU-A-CB (Split System: Heat Pump with Remote Outdoor Unit-Air-Source) | N/A
215726329 | Central Heat Pump | YORK | HH836E2S11 | ADP |  | H,YG37*36+TXV | TM8V100C16MP12 | 33600 |  |  | 18 | 8.5 | 30000 |  |  | 25200 | 84% | 2 | Both | 700 | 2.8 | HRCU-A-CB (Split System: Heat Pump with Remote Outdoor Unit-Air-Source) | N/A
215423397 | Central Heat Pump | YORK | HH836E2S11 | ADP |  | H,YE35*36+TXV | Y81E120C20SMPS1 | 34000 |  |  | 18 | 8.5 | 30000 |  |  | 25000 | 83.33% | 2 | Both | 708.3333 | 2.8333 | HRCU-A-CB (Split System: Heat Pump with Remote Outdoor Unit-Air-Source) | N/A
215425471 | Central Heat Pump | YORK | HH860E2S11 | ADP |  | H,YE49*48+TXV | TM9V080C16MP12 | 43500 |  |  | 18 | 8.5 | 42000 |  |  | 33000 | 78.57% | 2 | Both | 906.25 | 3.625 | HRCU-A-CB (Split System: Heat Pump with Remote Outdoor Unit-Air-Source) | N/A
215425465 | Central Heat Pump | YORK | HH860E2S11 | ADP |  | H,YE72*48+TXV | TM9V080C16MP12 | 43500 |  |  | 18 | 8.5 | 42000 |  |  | 33000 | 78.57% | 2 | Both | 906.25 | 3.625 | HRCU-A-CB (Split System: Heat Pump with Remote Outdoor Unit-Air-Source) | N/A
215425617 | Central Heat Pump | YORK | HH860E2S11 | ADP |  | H,YE72*48+TXV | YP9C080C16MP13 | 43500 |  |  | 18 | 8.5 | 42000 |  |  | 33000 | 78.57% | 2 | Both | 906.25 | 3.625 | HRCU-A-CB (Split System: Heat Pump with Remote Outdoor Unit-Air-Source) | N/A
214776799 | Central Heat Pump | YORK | HH860E2S11 | ADP |  | CV605**C+TXV | YP9C080C16MP13 | 43500 |  |  | 18 | 8.5 | 42000 |  |  | 33000 | 78.57% | 2 | Both | 906.25 | 3.625 | HRCU-A-CB (Split System: Heat Pump with Remote Outdoor Unit-Air-Source) | N/A
215425488 | Central Heat Pump | YORK | HH860E2S11 | ADP |  | H,YE3K*48+TXV | TM9V100C20MP12 | 44000 |  |  | 18 | 8.5 | 43000 |  |  | 33400 | 77.67% | 2 | Both | 916.6667 | 3.6667 | HRCU-A-CB (Split System: Heat Pump with Remote Outdoor Unit-Air-Source) | N/A
215425339 | Central Heat Pump | YORK | HH860E2S11 | ADP |  | H,YE72*60+TXV | TM8E080C16MP11 | 44500 |  |  | 18 | 8.5 | 43500 |  |  | 33800 | 77.7% | 2 | Both | 927.0833 | 3.7083 | HRCU-A-CB (Split System: Heat Pump with Remote Outdoor Unit-Air-Source) | N/A
215425371 | Central Heat Pump | YORK | HH860E2S11 | ADP |  | H,YE74*60+TXV | TM8E120C16MP11 | 44500 |  |  | 18 | 8.5 | 43500 |  |  | 33800 | 77.7% | 2 | Both | 927.0833 | 3.7083 | HRCU-A-CB (Split System: Heat Pump with Remote Outdoor Unit-Air-Source) | N/A
214777197 | Central Heat Pump | YORK | HH860E2S11 | ADP |  | CV602C*A+TXV | TL8E080C16UH11 | 44500 |  |  | 18 | 8.5 | 43500 |  |  | 33800 | 77.7% | 2 | Both | 927.0833 | 3.7083 | HRCU-A-CB (Split System: Heat Pump with Remote Outdoor Unit-Air-Source) | N/A
215423513 | Central Heat Pump | YORK | HH860E2S11 | ADP |  | H,YE3K*60+TXV | TM8E100C16MP11 | 44500 |  |  | 18 | 8.5 | 43500 |  |  | 33800 | 77.7% | 2 | Both | 927.0833 | 3.7083 | HRCU-A-CB (Split System: Heat Pump with Remote Outdoor Unit-Air-Source) | N/A
215423748 | Central Heat Pump | YORK | HH860E2S11 | ADP |  | H,YE84*60+TXV | TM9E100C16MP12 | 44500 |  |  | 18 | 8.5 | 44000 |  |  | 34000 | 77.27% | 2 | Both | 927.0833 | 3.7083 | HRCU-A-CB (Split System: Heat Pump with Remote Outdoor Unit-Air-Source) | N/A
214776444 | Central Heat Pump | YORK | HH860E2S11 | ADP |  | CH604**C+TXV | TL9E080C16UH11 | 44500 |  |  | 18 | 8.5 | 44000 |  |  | 34000 | 77.27% | 2 | Both | 927.0833 | 3.7083 | HRCU-A-CB (Split System: Heat Pump with Remote Outdoor Unit-Air-Source) | N/A
215425368 | Central Heat Pump | YORK | HH860E2S11 | ADP |  | H,YE55*48+TXV | TM8E120C16MP11 | 44500 |  |  | 18 | 8.5 | 43500 |  |  | 33800 | 77.7% | 2 | Both | 927.0833 | 3.7083 | HRCU-A-CB (Split System: Heat Pump with Remote Outdoor Unit-Air-Source) | N/A
214776653 | Central Heat Pump | YORK | HH860E2S11 | ADP |  | CV607**C+TXV | TMLE100C16MP11 | 44500 |  |  | 18 | 8.5 | 43500 |  |  | 33800 | 77.7% | 2 | Both | 927.0833 | 3.7083 | HRCU-A-CB (Split System: Heat Pump with Remote Outdoor Unit-Air-Source) | N/A
215731442 | Central Heat Pump | YORK | HH860E2S11 | ADP |  | H,YG3K*48+TXV | TM8V100C20MP12 | 44500 |  |  | 18 | 8.5 | 43000 |  |  | 33400 | 77.67% | 2 | Both | 927.0833 | 3.7083 | HRCU-A-CB (Split System: Heat Pump with Remote Outdoor Unit-Air-Source) | N/A
215423459 | Central Heat Pump | YORK | HH860E2S11 | ADP |  | H,YE55*60+TXV | TL9E080C16UH11 | 44500 |  |  | 18 | 8.5 | 44000 |  |  | 34000 | 77.27% | 2 | Both | 927.0833 | 3.7083 | HRCU-A-CB (Split System: Heat Pump with Remote Outdoor Unit-Air-Source) | N/A
214776513 | Central Heat Pump | YORK | HH860E2S11 | ADP |  | CV605**C+TXV | TM9E100C16MP12 | 44500 |  |  | 18 | 8.5 | 44000 |  |  | 34000 | 77.27% | 2 | Both | 927.0833 | 3.7083 | HRCU-A-CB (Split System: Heat Pump with Remote Outdoor Unit-Air-Source) | N/A
215423552 | Central Heat Pump | YORK | HH860E2S11 | ADP |  | H,YE84*60+TXV | TM8E120C16MP11 | 44500 |  |  | 18 | 8.5 | 43500 |  |  | 33800 | 77.7% | 2 | Both | 927.0833 | 3.7083 | HRCU-A-CB (Split System: Heat Pump with Remote Outdoor Unit-Air-Source) | N/A
215425325 | Central Heat Pump | YORK | HH860E2S11 | ADP |  | H,YE72*60+TXV | TL9E080C16UH11 | 44500 |  |  | 18 | 8.5 | 44000 |  |  | 34000 | 77.27% | 2 | Both | 927.0833 | 3.7083 | HRCU-A-CB (Split System: Heat Pump with Remote Outdoor Unit-Air-Source) | N/A
215423716 | Central Heat Pump | YORK | HH860E2S11 | ADP |  | H,YE49*60+TXV | TM9E080C16MP12 | 44500 |  |  | 18 | 8.5 | 43500 |  |  | 34000 | 78.16% | 2 | Both | 927.0833 | 3.7083 | HRCU-A-CB (Split System: Heat Pump with Remote Outdoor Unit-Air-Source) | N/A
214776650 | Central Heat Pump | YORK | HH860E2S11 | ADP |  | CV605**C+TXV | TMLE100C16MP11 | 44500 |  |  | 18 | 8.5 | 43500 |  |  | 33800 | 77.7% | 2 | Both | 927.0833 | 3.7083 | HRCU-A-CB (Split System: Heat Pump with Remote Outdoor Unit-Air-Source) | N/A
215425342 | Central Heat Pump | YORK | HH860E2S11 | ADP |  | H,YE55*48+TXV | TM8E080C16MP11 | 44500 |  |  | 18 | 8.5 | 43500 |  |  | 33800 | 77.7% | 2 | Both | 927.0833 | 3.7083 | HRCU-A-CB (Split System: Heat Pump with Remote Outdoor Unit-Air-Source) | N/A
215731579 | Central Heat Pump | YORK | HH860E2S11 | ADP |  | H,YG55*60+TXV-BLEED | TM9Y100C20MP11 | 52500 |  |  | 18 | 8.5 | 52500 |  |  | 39000 | 74.29% | 2 | Both | 1093.75 | 4.375 | HRCU-A-CB (Split System: Heat Pump with Remote Outdoor Unit-Air-Source) | N/A
215726595 | Central Heat Pump | YORK | HH860E2S11 | ADP |  | H,YG52*60+TXV | TM9Y100C20MP11 | 52500 |  |  | 18 | 8.5 | 52500 |  |  | 39000 | 74.29% | 2 | Both | 1093.75 | 4.375 | HRCU-A-CB (Split System: Heat Pump with Remote Outdoor Unit-Air-Source) | N/A
215423882 | Central Heat Pump | YORK | HH860E2S11 | ADP |  | H,YE84*60+TXV | TM9Y100C20MP11 | 52500 |  |  | 18 | 8.5 | 52500 |  |  | 39000 | 74.29% | 2 | Both | 1093.75 | 4.375 | HRCU-A-CB (Split System: Heat Pump with Remote Outdoor Unit-Air-Source) | N/A
215726372 | Central Heat Pump | YORK | HH836E2S11 | ADP |  | H,YG80*36+TXV-BLEED | TM9Y100C16MP11 | 32800 |  |  | 19 | 8.5 | 29400 |  |  | 23800 | 80.95% | 2 | Both | 683.3333 | 2.7333 | HRCU-A-CB (Split System: Heat Pump with Remote Outdoor Unit-Air-Source) | N/A
215726374 | Central Heat Pump | YORK | HH836E2S11 | ADP |  | H,YG81*36+TXV-BLEED | TM9Y100C16MP11 | 32800 |  |  | 19 | 8.5 | 29400 |  |  | 23800 | 80.95% | 2 | Both | 683.3333 | 2.7333 | HRCU-A-CB (Split System: Heat Pump with Remote Outdoor Unit-Air-Source) | N/A
215726369 | Central Heat Pump | YORK | HH836E2S11 | ADP |  | H,YG36*36+TXV-BLEED | TM9Y100C16MP11 | 32800 |  |  | 19 | 8.5 | 29400 |  |  | 23800 | 80.95% | 2 | Both | 683.3333 | 2.7333 | HRCU-A-CB (Split System: Heat Pump with Remote Outdoor Unit-Air-Source) | N/A
215726406 | Central Heat Pump | YORK | HH836E2S11 | ADP |  | H,YG81*36+TXV | Y81E080C20SMPS1 | 34600 |  |  | 19 | 8.5 | 30800 |  |  | 25400 | 82.47% | 2 | Both | 720.8333 | 2.8833 | HRCU-A-CB (Split System: Heat Pump with Remote Outdoor Unit-Air-Source) | N/A
215425308 | Central Heat Pump | YORK | HH836E2S11 | ADP |  | H,YE1K*36+TXV | Y81E080C20SMPS1 | 34600 |  |  | 19 | 8.5 | 30800 |  |  | 25400 | 82.47% | 2 | Both | 720.8333 | 2.8833 | HRCU-A-CB (Split System: Heat Pump with Remote Outdoor Unit-Air-Source) | N/A
214776470 | Central Heat Pump | YORK | HH860E2S11 | ADP |  | CV602D*A+TXV | TL9E100C20UH11 | 52000 |  |  | 19 | 8.5 | 51500 |  |  | 38000 | 73.79% | 2 | Both | 1083.3333 | 4.3333 | HRCU-A-CB (Split System: Heat Pump with Remote Outdoor Unit-Air-Source) | N/A
214777200 | Central Heat Pump | YORK | HH860E2S11 | ADP |  | CV602C*A+TXV | TL9E100C20UH11 | 52000 |  |  | 19 | 8.5 | 51500 |  |  | 38000 | 73.79% | 2 | Both | 1083.3333 | 4.3333 | HRCU-A-CB (Split System: Heat Pump with Remote Outdoor Unit-Air-Source) | N/A
215424134 | Central Heat Pump | YORK | HH860E2S11 | ADP |  | H,YE54*60+TXV | YP9C100C20MP13 | 52000 |  |  | 19 | 8.5 | 51500 |  |  | 38000 | 73.79% | 2 | Both | 1083.3333 | 4.3333 | HRCU-A-CB (Split System: Heat Pump with Remote Outdoor Unit-Air-Source) | N/A
215726515 | Central Heat Pump | YORK | HH860E2S11 | ADP |  | H,YG88*60+TXV | TM8V100C20MP12 | 53000 |  |  | 19 | 8.5 | 52000 |  |  | 38500 | 74.04% | 2 | Both | 1104.1667 | 4.4167 | HRCU-A-CB (Split System: Heat Pump with Remote Outdoor Unit-Air-Source) | N/A
214776723 | Central Heat Pump | YORK | HH860E2S11 | ADP |  | CV603**A+TXV | TMLV120C20MP12 | 53000 |  |  | 19 | 8.5 | 52000 |  |  | 38500 | 74.04% | 2 | Both | 1104.1667 | 4.4167 | HRCU-A-CB (Split System: Heat Pump with Remote Outdoor Unit-Air-Source) | N/A
214776872 | Central Heat Pump | YORK | HH860E2S11 | ADP |  | CH602**A+TXV | YPLC100C20MP13 | 53000 |  |  | 19 | 8.5 | 52000 |  |  | 38500 | 74.04% | 2 | Both | 1104.1667 | 4.4167 | HRCU-A-CB (Split System: Heat Pump with Remote Outdoor Unit-Air-Source) | N/A
215726525 | Central Heat Pump | YORK | HH860E2S11 | ADP |  | H,YG52*60+TXV | TM8V120C20MP12 | 53000 |  |  | 19 | 8.5 | 52000 |  |  | 38500 | 74.04% | 2 | Both | 1104.1667 | 4.4167 | HRCU-A-CB (Split System: Heat Pump with Remote Outdoor Unit-Air-Source) | N/A
214776859 | Central Heat Pump | YORK | HH860E2S11 | ADP |  | CX601C*35+TXV | YPLC100C20MP13 | 53000 |  |  | 19 | 8.5 | 52000 |  |  | 38500 | 74.04% | 2 | Both | 1104.1667 | 4.4167 | HRCU-A-CB (Split System: Heat Pump with Remote Outdoor Unit-Air-Source) | N/A
215731484 | Central Heat Pump | YORK | HH860E2S11 | ADP |  | H,YG51*60+TXV | TM8V120C20MP12 | 53000 |  |  | 19 | 8.5 | 52000 |  |  | 38500 | 74.04% | 2 | Both | 1104.1667 | 4.4167 | HRCU-A-CB (Split System: Heat Pump with Remote Outdoor Unit-Air-Source) | N/A
215731593 | Central Heat Pump | YORK | HH860E2S11 | ADP |  | H,YG54*60+TXV-BLEED | TM9Y120D20MP11 | 53000 |  |  | 19 | 8.5 | 52500 |  |  | 39000 | 74.29% | 2 | Both | 1104.1667 | 4.4167 | HRCU-A-CB (Split System: Heat Pump with Remote Outdoor Unit-Air-Source) | N/A
214776756 | Central Heat Pump | YORK | HH860E2S11 | ADP |  | CV607**C+TXV | Y81E080C20SMPS1 | 53000 |  |  | 19 | 8.5 | 52000 |  |  | 38500 | 74.04% | 2 | Both | 1104.1667 | 4.4167 | HRCU-A-CB (Split System: Heat Pump with Remote Outdoor Unit-Air-Source) | N/A
215731490 | Central Heat Pump | YORK | HH860E2S11 | ADP |  | H,YG72*60+TXV | TM9V120D20MP12 | 53000 |  |  | 19 | 8.5 | 52500 |  |  | 39000 | 74.29% | 2 | Both | 1104.1667 | 4.4167 | HRCU-A-CB (Split System: Heat Pump with Remote Outdoor Unit-Air-Source) | N/A
215423834 | Central Heat Pump | YORK | HH860E2S11 | ADP |  | H,YE84*60+TXV | TM9V120D20MP12 | 53000 |  |  | 19 | 8.5 | 52500 |  |  | 39000 | 74.29% | 2 | Both | 1104.1667 | 4.4167 | HRCU-A-CB (Split System: Heat Pump with Remote Outdoor Unit-Air-Source) | N/A
215731496 | Central Heat Pump | YORK | HH860E2S11 | ADP |  | H,YG55*60+TXV | TM9V120D20MP12 | 53000 |  |  | 19 | 8.5 | 52500 |  |  | 39000 | 74.29% | 2 | Both | 1104.1667 | 4.4167 | HRCU-A-CB (Split System: Heat Pump with Remote Outdoor Unit-Air-Source) | N/A
215423771 | Central Heat Pump | YORK | HH860E2S11 | ADP |  | H,YE49*60+TXV | TM9E120D20MP12 | 53000 |  |  | 19 | 8.5 | 52500 |  |  | 39000 | 74.29% | 2 | Both | 1104.1667 | 4.4167 | HRCU-A-CB (Split System: Heat Pump with Remote Outdoor Unit-Air-Source) | N/A
215726535 | Central Heat Pump | YORK | HH860E2S11 | ADP |  | H,YG49*60+TXV | TM9V120D20MP12 | 53000 |  |  | 19 | 8.5 | 52500 |  |  | 39000 | 74.29% | 2 | Both | 1104.1667 | 4.4167 | HRCU-A-CB (Split System: Heat Pump with Remote Outdoor Unit-Air-Source) | N/A
215731447 | Central Heat Pump | YORK | HH860E2S11 | ADP |  | H,YG54*60+TXV | TM8V100C20MP12 | 53000 |  |  | 19 | 8.5 | 52000 |  |  | 38500 | 74.04% | 2 | Both | 1104.1667 | 4.4167 | HRCU-A-CB (Split System: Heat Pump with Remote Outdoor Unit-Air-Source) | N/A
214776490 | Central Heat Pump | YORK | HH860E2S11 | ADP |  | CH604**C+TXV | TM9E080C20MP12 | 53500 |  |  | 19 | 8.5 | 53000 |  |  | 39500 | 74.53% | 2 | Both | 1114.5833 | 4.4583 | HRCU-A-CB (Split System: Heat Pump with Remote Outdoor Unit-Air-Source) | N/A
215423728 | Central Heat Pump | YORK | HH860E2S11 | ADP |  | H,YE55*60+TXV | TM9E080C20MP12 | 53500 |  |  | 19 | 8.5 | 53000 |  |  | 39500 | 74.53% | 2 | Both | 1114.5833 | 4.4583 | HRCU-A-CB (Split System: Heat Pump with Remote Outdoor Unit-Air-Source) | N/A
214776533 | Central Heat Pump | YORK | HH860E2S11 | ADP |  | CV609**A+TXV | TM9E100C20MP12 | 53500 |  |  | 19 | 8.5 | 53000 |  |  | 39500 | 74.53% | 2 | Both | 1114.5833 | 4.4583 | HRCU-A-CB (Split System: Heat Pump with Remote Outdoor Unit-Air-Source) | N/A
215423759 | Central Heat Pump | YORK | HH860E2S11 | ADP |  | H,YE49*60+TXV | TM9E100C20MP12 | 53500 |  |  | 19 | 8.5 | 53000 |  |  | 39500 | 74.53% | 2 | Both | 1114.5833 | 4.4583 | HRCU-A-CB (Split System: Heat Pump with Remote Outdoor Unit-Air-Source) | N/A
214776530 | Central Heat Pump | YORK | HH860E2S11 | ADP |  | CV607**C+TXV | TM9E100C20MP12 | 53500 |  |  | 19 | 8.5 | 53000 |  |  | 39500 | 74.53% | 2 | Both | 1114.5833 | 4.4583 | HRCU-A-CB (Split System: Heat Pump with Remote Outdoor Unit-Air-Source) | N/A
214776630 | Central Heat Pump | YORK | HH860E2S11 | ADP |  | CX601C*35+TXV | TMLE080C20MP11 | 53500 |  |  | 19 | 8.5 | 53000 |  |  | 39500 | 74.53% | 2 | Both | 1114.5833 | 4.4583 | HRCU-A-CB (Split System: Heat Pump with Remote Outdoor Unit-Air-Source) | N/A
214776633 | Central Heat Pump | YORK | HH860E2S11 | ADP |  | CV606**C+TXV | TMLE080C20MP11 | 53500 |  |  | 19 | 8.5 | 53000 |  |  | 39500 | 74.53% | 2 | Both | 1114.5833 | 4.4583 | HRCU-A-CB (Split System: Heat Pump with Remote Outdoor Unit-Air-Source) | N/A
215727906 | Central Heat Pump | CHAMPION HEATING AND COOLING | HH836E2S11 | ADP |  | H,YE9J(1,2)36+TXV | Z8ES120C16SMPS1 | 33200 |  |  | 18 | 8.5 | 29600 |  |  | 24800 | 83.78% | 2 | Both | 691.6667 | 2.7667 | HRCU-A-CB (Split System: Heat Pump with Remote Outdoor Unit-Air-Source) | N/A
215425700 | Central Heat Pump | YORK | HH824E2S11 | ADP |  | H,YE24*24+TXV | TM9E040A10MP12 | 21800 |  |  | 16 | 8.55 | 21200 |  |  | 17700 | 83.49% | 1.92 | Both | 454.1667 | 1.8167 | HRCU-A-CB (Split System: Heat Pump with Remote Outdoor Unit-Air-Source) | N/A
215425729 | Central Heat Pump | YORK | HH824E2S11 | ADP |  | H,YE24*36+TXV | TM9V040A10MP12 | 22000 |  |  | 16 | 8.55 | 21200 |  |  | 17100 | 80.66% | 1.92 | Both | 458.3333 | 1.8333 | HRCU-A-CB (Split System: Heat Pump with Remote Outdoor Unit-Air-Source) | N/A
215425694 | Central Heat Pump | YORK | HH824E2S11 | ADP |  | H,YE24*36+TXV | TM9E026A08MP12 | 22000 |  |  | 16 | 8.55 | 21200 |  |  | 17200 | 81.13% | 1.92 | Both | 458.3333 | 1.8333 | HRCU-A-CB (Split System: Heat Pump with Remote Outdoor Unit-Air-Source) | N/A
215425757 | Central Heat Pump | YORK | HH824E2S11 | ADP |  | H,YE24*36+TXV | TM9Y060B12MP11 | 21800 |  |  | 17 | 8.55 | 21200 |  |  | 17300 | 81.6% | 1.92 | Both | 454.1667 | 1.8167 | HRCU-A-CB (Split System: Heat Pump with Remote Outdoor Unit-Air-Source) | N/A
215425687 | Central Heat Pump | YORK | HH824E2S11 | ADP |  | H,YE24*36+TXV | TM8Y080B12MP11 | 21800 |  |  | 17 | 8.55 | 21200 |  |  | 17200 | 81.13% | 1.92 | Both | 454.1667 | 1.8167 | HRCU-A-CB (Split System: Heat Pump with Remote Outdoor Unit-Air-Source) | N/A
215425860 | Central Heat Pump | LUXAIRE | HH824E2S11 | ADP |  | H,YE32*30+TXV-BLEED | TM9E026A08MP12 | 22200 |  |  | 16 | 8.65 | 21200 |  |  | 17200 | 81.13% | 1.94 | Both | 462.5 | 1.85 | HRCU-A-CB (Split System: Heat Pump with Remote Outdoor Unit-Air-Source) | N/A
215425703 | Central Heat Pump | YORK | HH824E2S11 | ADP |  | H,YE32*24+TXV | TM9E040A10MP12 | 22200 |  |  | 16 | 8.65 | 21200 |  |  | 17700 | 83.49% | 1.94 | Both | 462.5 | 1.85 | HRCU-A-CB (Split System: Heat Pump with Remote Outdoor Unit-Air-Source) | N/A
215425866 | Central Heat Pump | LUXAIRE | HH824E2S11 | ADP |  | H,YE32*30+TXV-BLEED | TM9V060B12MP12 | 22200 |  |  | 17 | 8.65 | 21200 |  |  | 17200 | 81.13% | 1.94 | Both | 462.5 | 1.85 | HRCU-A-CB (Split System: Heat Pump with Remote Outdoor Unit-Air-Source) | N/A
214776364 | Central Heat Pump | YORK | HH824E2S11 | ADP |  | CX360A*35+TXV | TMLE060A12MP11 | 22200 |  |  | 17 | 8.65 | 21200 |  |  | 17500 | 82.55% | 1.94 | Both | 462.5 | 1.85 | HRCU-A-CB (Split System: Heat Pump with Remote Outdoor Unit-Air-Source) | N/A
215425853 | Central Heat Pump | LUXAIRE | HH824E2S11 | ADP |  | H,YE32*30+TXV-BLEED | LP9C080B12MP13 | 22200 |  |  | 17 | 8.65 | 21200 |  |  | 17300 | 81.6% | 1.94 | Both | 462.5 | 1.85 | HRCU-A-CB (Split System: Heat Pump with Remote Outdoor Unit-Air-Source) | N/A
215425870 | Central Heat Pump | LUXAIRE | HH824E2S11 | ADP |  | H,YE32*30+TXV-BLEED | TM9Y080B12MP11 | 22200 |  |  | 17 | 8.65 | 21000 |  |  | 17000 | 80.95% | 1.94 | Both | 462.5 | 1.85 | HRCU-A-CB (Split System: Heat Pump with Remote Outdoor Unit-Air-Source) | N/A
215425880 | Central Heat Pump | LUXAIRE | HH824E2S11 | ADP |  | H,YE32*30+TXV-BLEED | Z9ES080B12SMPS1 | 22200 |  |  | 17 | 8.65 | 21200 |  |  | 17400 | 82.08% | 1.94 | Both | 462.5 | 1.85 | HRCU-A-CB (Split System: Heat Pump with Remote Outdoor Unit-Air-Source) | N/A
215425746 | Central Heat Pump | YORK | HH824E2S11 | ADP |  | H,YE32*30+TXV | TM9V080B12MP12 | 22200 |  |  | 17 | 8.65 | 21200 |  |  | 17300 | 81.6% | 1.94 | Both | 462.5 | 1.85 | HRCU-A-CB (Split System: Heat Pump with Remote Outdoor Unit-Air-Source) | N/A
215425766 | Central Heat Pump | YORK | HH824E2S11 | ADP |  | H,YE32*24+TXV | TM9Y080B12MP11 | 22200 |  |  | 17 | 8.65 | 21000 |  |  | 17000 | 80.95% | 1.94 | Both | 462.5 | 1.85 | HRCU-A-CB (Split System: Heat Pump with Remote Outdoor Unit-Air-Source) | N/A
215425767 | Central Heat Pump | YORK | HH824E2S11 | ADP |  | H,YE32*30+TXV | TM9Y080B12MP11 | 22200 |  |  | 17 | 8.65 | 21000 |  |  | 17000 | 80.95% | 1.94 | Both | 462.5 | 1.85 | HRCU-A-CB (Split System: Heat Pump with Remote Outdoor Unit-Air-Source) | N/A
215424592 | Central Heat Pump | YORK | HH824E2S11 | ADP |  | H,YE32*36+TXV | TM9Y080B12MP11 | 22200 |  |  | 17 | 8.65 | 21000 |  |  | 17000 | 80.95% | 1.94 | Both | 462.5 | 1.85 | HRCU-A-CB (Split System: Heat Pump with Remote Outdoor Unit-Air-Source) | N/A
214776376 | Central Heat Pump | YORK | HH824E2S11 | ADP |  | CH240A*C+TXV | Y82E060A12LMPS1 | 22400 |  |  | 18 | 8.7 | 21200 |  |  | 17300 | 81.6% | 1.94 | Both | 466.6667 | 1.8667 | HRCU-A-CB (Split System: Heat Pump with Remote Outdoor Unit-Air-Source) | N/A
215438163 | Central Heat Pump | CHAMPION HEATING AND COOLING | HH860E2S11 | ADP |  | FE*CC3*60+TXV |  | 53000 |  |  | 19 | 8.75 | 52000 |  |  | 38000 | 73.08% | 1.96 | Both | 1104.1667 | 4.4167 | HRCU-A-CB (Split System: Heat Pump with Remote Outdoor Unit-Air-Source) | N/A
215424672 | Central Heat Pump | YORK | HH824E2S11 | ADP |  | H,YE31*30+TXV | Y91E060B12SMPS1 | 22600 |  |  | 16 | 8.75 | 21400 |  |  | 18200 | 85.05% | 1.96 | Both | 470.8333 | 1.8833 | HRCU-A-CB (Split System: Heat Pump with Remote Outdoor Unit-Air-Source) | N/A
215424715 | Central Heat Pump | LUXAIRE | HH824E2S11 | ADP |  | H,YE7J*36+TXV-BLEED | TM9E026A08MP12 | 22400 |  |  | 16 | 8.8 | 21400 |  |  | 17200 | 80.37% | 1.96 | Both | 466.6667 | 1.8667 | HRCU-A-CB (Split System: Heat Pump with Remote Outdoor Unit-Air-Source) | N/A
214776319 | Central Heat Pump | YORK | HH824E2S11 | ADP |  | CV363**C+TXV | TM9E026A08MP12 | 22400 |  |  | 16 | 8.8 | 21400 |  |  | 17200 | 80.37% | 1.96 | Both | 466.6667 | 1.8667 | HRCU-A-CB (Split System: Heat Pump with Remote Outdoor Unit-Air-Source) | N/A
215424486 | Central Heat Pump | YORK | HH824E2S11 | ADP |  | H,YE7J*36+TXV | TM8V080B12MP12 | 22400 |  |  | 17 | 8.8 | 21400 |  |  | 17700 | 82.71% | 1.96 | Both | 466.6667 | 1.8667 | HRCU-A-CB (Split System: Heat Pump with Remote Outdoor Unit-Air-Source) | N/A
215735532 | Central Heat Pump | YORK | HH824E2S11 | ADP |  | H,YE33*36+TXV-BLEED | TM8V080B12MP12 | 22600 |  |  | 17 | 8.8 | 21400 |  |  | 17700 | 82.71% | 1.96 | Both | 470.8333 | 1.8833 | HRCU-A-CB (Split System: Heat Pump with Remote Outdoor Unit-Air-Source) | N/A
216019527 | Central Heat Pump | YORK | HH824E2S11 | ADP |  | H,YG7J(1,2)36+TXV-BLEED | TM8V080B12MP12 | 22400 |  |  | 17 | 8.8 | 21400 |  |  | 18100 | 84.58% | 1.96 | Both | 466.6667 | 1.8667 | HRCU-A-CB (Split System: Heat Pump with Remote Outdoor Unit-Air-Source) | N/A
215424569 | Central Heat Pump | YORK | HH824E2S11 | ADP |  | H,YE7J*36+TXV | TM9V080B12MP12 | 22400 |  |  | 17 | 8.8 | 21400 |  |  | 17300 | 80.84% | 1.96 | Both | 466.6667 | 1.8667 | HRCU-A-CB (Split System: Heat Pump with Remote Outdoor Unit-Air-Source) | N/A
215424604 | Central Heat Pump | YORK | HH824E2S11 | ADP |  | H,YE33*36+TXV | Y81E060A12SMPS1 | 22400 |  |  | 17 | 8.8 | 21000 |  |  | 16900 | 80.48% | 1.96 | Both | 466.6667 | 1.8667 | HRCU-A-CB (Split System: Heat Pump with Remote Outdoor Unit-Air-Source) | N/A
215424529 | Central Heat Pump | YORK | HH824E2S11 | ADP |  | H,YE32*36+TXV | TM9E060B12MP12 | 22800 |  |  | 16 | 8.9 | 21400 |  |  | 17900 | 83.64% | 1.98 | Both | 475 | 1.9 | HRCU-A-CB (Split System: Heat Pump with Remote Outdoor Unit-Air-Source) | N/A
215424461 | Central Heat Pump | YORK | HH824E2S11 | ADP |  | H,YE8J*36+TXV | TM8E060A12MP11 | 22600 |  |  | 17 | 8.9 | 21400 |  |  | 17500 | 81.78% | 1.98 | Both | 470.8333 | 1.8833 | HRCU-A-CB (Split System: Heat Pump with Remote Outdoor Unit-Air-Source) | N/A
215438140 | Central Heat Pump | BOSCH | BOVA-36RTB-M20S | ADP |  | FE*G34*36+TXV |  | 31000 |  |  | 15.2 | 9 | 32600 |  |  | 23600 | 72.39% | 1.85 | Both | 645.8333 | 2.5833 | HRCU-A-CB (Split System: Heat Pump with Remote Outdoor Unit-Air-Source) | N/A
216093484 | Central Heat Pump | BOSCH | BOVA-60RTB-M20S | ADP |  | HG35*48+TXV+AEFE5* |  | 44500 |  |  | 18 | 9 | 45500 |  |  | 33200 | 72.97% | 1.92 | Both | 927.0833 | 3.7083 | HRCU-A-CB (Split System: Heat Pump with Remote Outdoor Unit-Air-Source) | N/A
215424612 | Central Heat Pump | YORK | HH824E2S11 | ADP |  | H,YE32*36+TXV | Y81E080B12SMPS1 | 22200 |  |  | 18 | 9.1 | 21200 |  |  | 17500 | 82.55% | 1.94 | Both | 462.5 | 1.85 | HRCU-A-CB (Split System: Heat Pump with Remote Outdoor Unit-Air-Source) | N/A
215425780 | Central Heat Pump | YORK | HH824E2S11 | ADP |  | H,YE32*24+TXV | Y81E080B12SMPS1 | 22200 |  |  | 18 | 9.1 | 21200 |  |  | 17500 | 82.55% | 1.94 | Both | 462.5 | 1.85 | HRCU-A-CB (Split System: Heat Pump with Remote Outdoor Unit-Air-Source) | N/A
216054874 | Central Heat Pump | LUXAIRE | HH824E2S11 | ASPEN |  | D(A,C,E)36A3K+TDR | TM9Y040A10MP11 | 21000 |  |  | 16.5 | 8.1 | 22400 |  |  | 17300 | 77.23% | 2 | Both | 437.5 | 1.75 | HRCU-A-CB (Split System: Heat Pump with Remote Outdoor Unit-Air-Source) | N/A
216055322 | Central Heat Pump | LUXAIRE | HH860E2S11 | ASPEN |  | C(A,C,D,E)48A3K+TDR | TM9Y080C16MP11 | 39500 |  |  | 16.5 | 8.1 | 44000 |  |  | 33800 | 76.82% | 2 | Both | 822.9167 | 3.2917 | HRCU-A-CB (Split System: Heat Pump with Remote Outdoor Unit-Air-Source) | N/A
216056742 | Central Heat Pump | YORK | HH860E2S11 | ASPEN |  | C(A,C,D,E)48A3K+TDR | TM9Y080C16MP11 | 39500 |  |  | 16.5 | 8.1 | 44000 |  |  | 33800 | 76.82% | 2 | Both | 822.9167 | 3.2917 | HRCU-A-CB (Split System: Heat Pump with Remote Outdoor Unit-Air-Source) | N/A
216055910 | Central Heat Pump | CHAMPION HEATING AND COOLING | HH860E2S11 | ASPEN |  | C(A,C,D,E)48A3K+TDR | TM9E100C20MP12 | 41000 |  |  | 16.5 | 8.1 | 46000 |  |  | 35000 | 76.09% | 2 | Both | 854.1667 | 3.4167 | HRCU-A-CB (Split System: Heat Pump with Remote Outdoor Unit-Air-Source) | N/A
216055943 | Central Heat Pump | CHAMPION HEATING AND COOLING | HH860E2S11 | ASPEN |  | C(A,C,D,E)48A3K+TDR | TMLE080C20MP11 | 41000 |  |  | 16.5 | 8.1 | 46000 |  |  | 35000 | 76.09% | 2 | Both | 854.1667 | 3.4167 | HRCU-A-CB (Split System: Heat Pump with Remote Outdoor Unit-Air-Source) | N/A
216055955 | Central Heat Pump | CHAMPION HEATING AND COOLING | HH860E2S11 | ASPEN |  | C(A,C,D,E)48A3K+TDR | TMLE120C20MP11 | 41000 |  |  | 16.5 | 8.1 | 46000 |  |  | 35000 | 76.09% | 2 | Both | 854.1667 | 3.4167 | HRCU-A-CB (Split System: Heat Pump with Remote Outdoor Unit-Air-Source) | N/A
215850743 | Central Heat Pump | COLEMAN | HH860E2S11 | ASPEN |  | C(A,C,D,E)48A3K+TDR | TM8E080C20MP11 | 41000 |  |  | 16.5 | 8.1 | 46000 |  |  | 35000 | 76.09% | 2 | Both | 854.1667 | 3.4167 | HRCU-A-CB (Split System: Heat Pump with Remote Outdoor Unit-Air-Source) | N/A
216056719 | Central Heat Pump | YORK | HH860E2S11 | ASPEN |  | C(A,C,D,E)48A3K+TDR | TM8E080C20MP11 | 41000 |  |  | 16.5 | 8.1 | 46000 |  |  | 35000 | 76.09% | 2 | Both | 854.1667 | 3.4167 | HRCU-A-CB (Split System: Heat Pump with Remote Outdoor Unit-Air-Source) | N/A
216055268 | Central Heat Pump | LUXAIRE | HH860E2S11 | ASPEN |  | C(A,C,D,E)48A3K+TDR | TM8E130D20MP11 | 41500 |  |  | 16.5 | 8.1 | 46000 |  |  | 35200 | 76.52% | 2 | Both | 864.5833 | 3.4583 | HRCU-A-CB (Split System: Heat Pump with Remote Outdoor Unit-Air-Source) | N/A
216055016 | Central Heat Pump | LUXAIRE | HH836E2S11 | ASPEN |  | C(A,C,D,E)36B3K+TDR | LPLC100C16MP13 | 31000 |  |  | 17.5 | 8.1 | 31200 |  |  | 25400 | 81.41% | 2 | Both | 645.8333 | 2.5833 | HRCU-A-CB (Split System: Heat Pump with Remote Outdoor Unit-Air-Source) | N/A
216055840 | Central Heat Pump | CHAMPION HEATING AND COOLING | HH836E2S11 | ASPEN |  | D(A,C,E)36A4K+TDR | Z9ES080C20SMPS1 | 31200 |  |  | 17.5 | 8.1 | 32000 |  |  | 24200 | 75.62% | 2 | Both | 650 | 2.6 | HRCU-A-CB (Split System: Heat Pump with Remote Outdoor Unit-Air-Source) | N/A
216055316 | Central Heat Pump | LUXAIRE | HH860E2S11 | ASPEN |  | C(A,C,D,E)48A3K+TDR | TM9V100C20MP12 | 40000 |  |  | 17.5 | 8.1 | 44500 |  |  | 33800 | 75.96% | 2 | Both | 833.3333 | 3.3333 | HRCU-A-CB (Split System: Heat Pump with Remote Outdoor Unit-Air-Source) | N/A
216055256 | Central Heat Pump | LUXAIRE | HH860E2S11 | ASPEN |  | C(A,C,D,E)48A3K+TDR | TM8E100C16MP11 | 40000 |  |  | 17.5 | 8.1 | 45000 |  |  | 34200 | 76% | 2 | Both | 833.3333 | 3.3333 | HRCU-A-CB (Split System: Heat Pump with Remote Outdoor Unit-Air-Source) | N/A
216056748 | Central Heat Pump | YORK | HH860E2S11 | ASPEN |  | C(A,C,D,E)48A3K+TDR | TMLE100C16MP11 | 40000 |  |  | 17.5 | 8.1 | 45000 |  |  | 34200 | 76% | 2 | Both | 833.3333 | 3.3333 | HRCU-A-CB (Split System: Heat Pump with Remote Outdoor Unit-Air-Source) | N/A
216055412 | Central Heat Pump | LUXAIRE | HH860E2S11 | ASPEN |  | C(A,C,D,E)48A3K+TDR | Z9ES100C16SMPS1 | 41000 |  |  | 17.5 | 8.1 | 46500 |  |  | 34200 | 73.55% | 2 | Both | 854.1667 | 3.4167 | HRCU-A-CB (Split System: Heat Pump with Remote Outdoor Unit-Air-Source) | N/A
216056693 | Central Heat Pump | YORK | HH836E2S11 | ASPEN |  | C(A,C,D,E)48A3K+TDR | TP9C080B12MP13 | 30800 |  |  | 18 | 8.1 | 30800 |  |  | 25200 | 81.82% | 2 | Both | 641.6667 | 2.5667 | HRCU-A-CB (Split System: Heat Pump with Remote Outdoor Unit-Air-Source) | N/A
216055122 | Central Heat Pump | LUXAIRE | HH836E2S11 | ASPEN |  | C(A,C,D,E)48A3K+TDR | TM9Y100C16MP11 | 31000 |  |  | 18 | 8.1 | 31000 |  |  | 25200 | 81.29% | 2 | Both | 645.8333 | 2.5833 | HRCU-A-CB (Split System: Heat Pump with Remote Outdoor Unit-Air-Source) | N/A
216055734 | Central Heat Pump | CHAMPION HEATING AND COOLING | HH836E2S11 | ASPEN |  | C(A,C,D,E)48A3K+TDR | TM9V080C16MP12 | 31200 |  |  | 18 | 8.1 | 31400 |  |  | 25400 | 80.89% | 2 | Both | 650 | 2.6 | HRCU-A-CB (Split System: Heat Pump with Remote Outdoor Unit-Air-Source) | N/A
215850448 | Central Heat Pump | COLEMAN | HH836E2S11 | ASPEN |  | C(A,C,D,E)48A3K+TDR | TM9V080C16MP12 | 31200 |  |  | 18 | 8.1 | 31400 |  |  | 25400 | 80.89% | 2 | Both | 650 | 2.6 | HRCU-A-CB (Split System: Heat Pump with Remote Outdoor Unit-Air-Source) | N/A
215850542 | Central Heat Pump | COLEMAN | HH836E2S11 | ASPEN |  | C(A,C,D,E)48A3K+TDR | TP9C080C16MP13 | 31200 |  |  | 18 | 8.1 | 31400 |  |  | 25400 | 80.89% | 2 | Both | 650 | 2.6 | HRCU-A-CB (Split System: Heat Pump with Remote Outdoor Unit-Air-Source) | N/A
216055173 | Central Heat Pump | LUXAIRE | HH836E2S11 | ASPEN |  | C(A,C,D,E)48A3K+TDR | TPLC080C16MP13 | 31200 |  |  | 18 | 8.1 | 31200 |  |  | 25400 | 81.41% | 2 | Both | 650 | 2.6 | HRCU-A-CB (Split System: Heat Pump with Remote Outdoor Unit-Air-Source) | N/A
204299141 | Central Heat Pump | DAY & NIGHT | CVH837GKA** |  |  | EA*4X42L24A*+WALLCON | *96CTN1002122A* | 31800 |  |  | 17.5 | 8.1 | 33000 |  |  | 24400 | 73.94% | 1.9 | Both | 662.5 | 2.65 | HRCU-A-CB (Split System: Heat Pump with Remote Outdoor Unit-Air-Source) | N/A
204299137 | Central Heat Pump | HEIL | HVH837GKA** |  |  | EA*4X42L24A*+WALLCON | *96CTN1002122A* | 31800 |  |  | 17.5 | 8.1 | 33000 |  |  | 24400 | 73.94% | 1.9 | Both | 662.5 | 2.65 | HRCU-A-CB (Split System: Heat Pump with Remote Outdoor Unit-Air-Source) | N/A
204299144 | Central Heat Pump | TEMPSTAR | TVH837GKA** |  |  | EA*4X42L24A*+WALLCON | *96CTN1002122A* | 31800 |  |  | 17.5 | 8.1 | 33000 |  |  | 24400 | 73.94% | 1.9 | Both | 662.5 | 2.65 | HRCU-A-CB (Split System: Heat Pump with Remote Outdoor Unit-Air-Source) | N/A
206135925 | Central Heat Pump | AIRQUEST | HVH837GKA** |  |  | EN(A,D,W)4X48L21**+WALLCON | *80CSU1002120A* | 32400 |  |  | 17 | 8.1 | 33000 |  |  | 24800 | 75.15% | 1.94 | Both | 675 | 2.7 | HRCU-A-CB (Split System: Heat Pump with Remote Outdoor Unit-Air-Source) | N/A
206135922 | Central Heat Pump | CARRIER | 25VNA837A*030* |  |  | CNPV*4821AL*+UI | 58CU*A100C21**20 | 32400 |  |  | 17 | 8.1 | 33000 |  |  | 24800 | 75.15% | 1.94 | Both | 675 | 2.7 | HRCU-A-CB (Split System: Heat Pump with Remote Outdoor Unit-Air-Source) | N/A
206135927 | Central Heat Pump | COMFORTMAKER | CVH837GKA** |  |  | EN(A,D,W)4X48L21**+WALLCON | *80CSU1002120A* | 32400 |  |  | 17 | 8.1 | 33000 |  |  | 24800 | 75.15% | 1.94 | Both | 675 | 2.7 | HRCU-A-CB (Split System: Heat Pump with Remote Outdoor Unit-Air-Source) | N/A
206135928 | Central Heat Pump | DAY & NIGHT | CVH837GKA** |  |  | EN(A,D,W)4X48L21**+WALLCON | *80CSU1002120A* | 32400 |  |  | 17 | 8.1 | 33000 |  |  | 24800 | 75.15% | 1.94 | Both | 675 | 2.7 | HRCU-A-CB (Split System: Heat Pump with Remote Outdoor Unit-Air-Source) | N/A
206135930 | Central Heat Pump | KENMORE | (C,H,T)VH837GKA** |  |  | EN(A,D,W)4X48L21**+WALLCON | *80CSU1002120A* | 32400 |  |  | 17 | 8.1 | 33000 |  |  | 24800 | 75.15% | 1.94 | Both | 675 | 2.7 | HRCU-A-CB (Split System: Heat Pump with Remote Outdoor Unit-Air-Source) | N/A
206135931 | Central Heat Pump | TEMPSTAR | TVH837GKA** |  |  | EN(A,D,W)4X48L21**+WALLCON | *80CSU1002120A* | 32400 |  |  | 17 | 8.1 | 33000 |  |  | 24800 | 75.15% | 1.94 | Both | 675 | 2.7 | HRCU-A-CB (Split System: Heat Pump with Remote Outdoor Unit-Air-Source) | N/A
211262217 | Central Heat Pump | ARCOAIRE | DLCURAH18ABK |  |  | EA*4X30L17A* | OMV112K14A | 18200 |  |  | 15.5 | 8.5 | 18900 |  |  | 18400 | 97.35% | 2.2 | Both | 379.1667 | 1.5167 | HRCU-A-CB (Split System: Heat Pump with Remote Outdoor Unit-Air-Source) | N/A
211262213 | Central Heat Pump | BRYANT HEATING AND COOLING SYSTEMS | 38MURAQ18AB3* |  |  | CAP**3017AL* | OVMAAB042112 | 18200 |  |  | 15.5 | 8.5 | 18900 |  |  | 18400 | 97.35% | 2.2 | Both | 379.1667 | 1.5167 | HRCU-A-CB (Split System: Heat Pump with Remote Outdoor Unit-Air-Source) | N/A
211262219 | Central Heat Pump | COMFORTMAKER | DLCURAH18ABK |  |  | EA*4X30L17A* | OMV112K14A | 18200 |  |  | 15.5 | 8.5 | 18900 |  |  | 18400 | 97.35% | 2.2 | Both | 379.1667 | 1.5167 | HRCU-A-CB (Split System: Heat Pump with Remote Outdoor Unit-Air-Source) | N/A
211262221 | Central Heat Pump | DAY & NIGHT | DLCURAH18ABK |  |  | EA*4X30L17A* | OMV112K14A | 18200 |  |  | 15.5 | 8.5 | 18900 |  |  | 18400 | 97.35% | 2.2 | Both | 379.1667 | 1.5167 | HRCU-A-CB (Split System: Heat Pump with Remote Outdoor Unit-Air-Source) | N/A
211262224 | Central Heat Pump | HEIL | DLCURAH18ABK |  |  | EA*4X30L17A* | OMV112K14A | 18200 |  |  | 15.5 | 8.5 | 18900 |  |  | 18400 | 97.35% | 2.2 | Both | 379.1667 | 1.5167 | HRCU-A-CB (Split System: Heat Pump with Remote Outdoor Unit-Air-Source) | N/A
211262228 | Central Heat Pump | SMART COMFORT | DLCURAH18ABK |  |  | EA*4X30L17A* | OMV112K14A | 18200 |  |  | 15.5 | 8.5 | 18900 |  |  | 18400 | 97.35% | 2.2 | Both | 379.1667 | 1.5167 | HRCU-A-CB (Split System: Heat Pump with Remote Outdoor Unit-Air-Source) | N/A
211262230 | Central Heat Pump | TEMPSTAR | DLCURAH18ABK |  |  | EA*4X30L17A* | OMV112K14A | 18200 |  |  | 15.5 | 8.5 | 18900 |  |  | 18400 | 97.35% | 2.2 | Both | 379.1667 | 1.5167 | HRCU-A-CB (Split System: Heat Pump with Remote Outdoor Unit-Air-Source) | N/A
211262204 | Central Heat Pump | DAY & NIGHT | DLCURAH18ABK |  |  | EA*4X30L17A* | OLV098A12* | 18200 |  |  | 15.5 | 8.5 | 18800 |  |  | 18400 | 97.87% | 2.22 | Both | 379.1667 | 1.5167 | HRCU-A-CB (Split System: Heat Pump with Remote Outdoor Unit-Air-Source) | N/A
211262209 | Central Heat Pump | SMART COMFORT | DLCURAH18ABK |  |  | EA*4X30L17A* | OLV098A12* | 18200 |  |  | 15.5 | 8.5 | 18800 |  |  | 18400 | 97.87% | 2.22 | Both | 379.1667 | 1.5167 | HRCU-A-CB (Split System: Heat Pump with Remote Outdoor Unit-Air-Source) | N/A
211262211 | Central Heat Pump | TEMPSTAR | DLCURAH18ABK |  |  | EA*4X30L17A* | OLV098A12* | 18200 |  |  | 15.5 | 8.5 | 18800 |  |  | 18400 | 97.87% | 2.22 | Both | 379.1667 | 1.5167 | HRCU-A-CB (Split System: Heat Pump with Remote Outdoor Unit-Air-Source) | N/A
211263547 | Central Heat Pump | BRYANT HEATING AND COOLING SYSTEMS | 38MURAQ18AB3* |  |  | CNPV*2417AL* | OVLAAB036098 | 18100 |  |  | 15.5 | 8.5 | 19100 |  |  | 18700 | 97.91% | 2.24 | Both | 377.0833 | 1.5083 | HRCU-A-CB (Split System: Heat Pump with Remote Outdoor Unit-Air-Source) | N/A
211263555 | Central Heat Pump | DAY & NIGHT | DLCURAH18ABK |  |  | EN(A,D)4X24L17** | OLV098A12* | 18100 |  |  | 15.5 | 8.5 | 19100 |  |  | 18700 | 97.91% | 2.24 | Both | 377.0833 | 1.5083 | HRCU-A-CB (Split System: Heat Pump with Remote Outdoor Unit-Air-Source) | N/A
211263559 | Central Heat Pump | KEEPRITE | DLCURAH18ABK |  |  | EN(A,D)4X24L17** | OLV098A12* | 18100 |  |  | 15.5 | 8.5 | 19100 |  |  | 18700 | 97.91% | 2.24 | Both | 377.0833 | 1.5083 | HRCU-A-CB (Split System: Heat Pump with Remote Outdoor Unit-Air-Source) | N/A
211263561 | Central Heat Pump | SMART COMFORT | DLCURAH18ABK |  |  | EN(A,D)4X24L17** | OLV098A12* | 18100 |  |  | 15.5 | 8.5 | 19100 |  |  | 18700 | 97.91% | 2.24 | Both | 377.0833 | 1.5083 | HRCU-A-CB (Split System: Heat Pump with Remote Outdoor Unit-Air-Source) | N/A
211264730 | Central Heat Pump | BRYANT HEATING AND COOLING SYSTEMS | 38MURAQ18AB3* |  |  | PF4MN*A18L* |  | 18000 |  |  | 15.5 | 8.5 | 19000 |  |  | 19100 | 100.5% | 2.28 | Both | 375 | 1.5 | HRCU-A-CB (Split System: Heat Pump with Remote Outdoor Unit-Air-Source) | N/A
211264742 | Central Heat Pump | DAY & NIGHT | DLCURAH18ABK |  |  | FJMA4*18L*A* |  | 18000 |  |  | 15.5 | 8.5 | 19000 |  |  | 19100 | 100.5% | 2.28 | Both | 375 | 1.5 | HRCU-A-CB (Split System: Heat Pump with Remote Outdoor Unit-Air-Source) | N/A
211264752 | Central Heat Pump | GRANDAIRE | WDLCURAH18ABK |  |  | WBHL184*A* |  | 18000 |  |  | 15.5 | 8.5 | 19000 |  |  | 19100 | 100.5% | 2.28 | Both | 375 | 1.5 | HRCU-A-CB (Split System: Heat Pump with Remote Outdoor Unit-Air-Source) | N/A
211264746 | Central Heat Pump | KEEPRITE | DLCURAH18ABK |  |  | FJMA4*18L*A* |  | 18000 |  |  | 15.5 | 8.5 | 19000 |  |  | 19100 | 100.5% | 2.28 | Both | 375 | 1.5 | HRCU-A-CB (Split System: Heat Pump with Remote Outdoor Unit-Air-Source) | N/A
211264750 | Central Heat Pump | TEMPSTAR | DLCURAH18ABK |  |  | FJMA4*18L*A* |  | 18000 |  |  | 15.5 | 8.5 | 19000 |  |  | 19100 | 100.5% | 2.28 | Both | 375 | 1.5 | HRCU-A-CB (Split System: Heat Pump with Remote Outdoor Unit-Air-Source) | N/A
211264903 | Central Heat Pump | AIRQUEST | DLCURAH18ABK |  |  | FXM4X30**AL |  | 18100 |  |  | 16 | 8.5 | 18400 |  |  | 18200 | 98.91% | 2.18 | Both | 377.0833 | 1.5083 | HRCU-A-CB (Split System: Heat Pump with Remote Outdoor Unit-Air-Source) | N/A
211264905 | Central Heat Pump | ARCOAIRE | DLCURAH18ABK |  |  | FXM4X30**AL |  | 18100 |  |  | 16 | 8.5 | 18400 |  |  | 18200 | 98.91% | 2.18 | Both | 377.0833 | 1.5083 | HRCU-A-CB (Split System: Heat Pump with Remote Outdoor Unit-Air-Source) | N/A
211264899 | Central Heat Pump | BRYANT HEATING AND COOLING SYSTEMS | 38MURAQ18AB3* |  |  | FX4DNF031L |  | 18100 |  |  | 16 | 8.5 | 18400 |  |  | 18200 | 98.91% | 2.18 | Both | 377.0833 | 1.5083 | HRCU-A-CB (Split System: Heat Pump with Remote Outdoor Unit-Air-Source) | N/A
211264909 | Central Heat Pump | DAY & NIGHT | DLCURAH18ABK |  |  | FXM4X30**AL |  | 18100 |  |  | 16 | 8.5 | 18400 |  |  | 18200 | 98.91% | 2.18 | Both | 377.0833 | 1.5083 | HRCU-A-CB (Split System: Heat Pump with Remote Outdoor Unit-Air-Source) | N/A
211264913 | Central Heat Pump | KEEPRITE | DLCURAH18ABK |  |  | FXM4X30**AL |  | 18100 |  |  | 16 | 8.5 | 18400 |  |  | 18200 | 98.91% | 2.18 | Both | 377.0833 | 1.5083 | HRCU-A-CB (Split System: Heat Pump with Remote Outdoor Unit-Air-Source) | N/A
211264915 | Central Heat Pump | SMART COMFORT | DLCURAH18ABK |  |  | FXM4X30**AL |  | 18100 |  |  | 16 | 8.5 | 18400 |  |  | 18200 | 98.91% | 2.18 | Both | 377.0833 | 1.5083 | HRCU-A-CB (Split System: Heat Pump with Remote Outdoor Unit-Air-Source) | N/A
211264887 | Central Heat Pump | DAY & NIGHT | DLCURAH18ABK |  |  | FXM4X24**AL |  | 18100 |  |  | 16 | 8.5 | 18600 |  |  | 18500 | 99.46% | 2.22 | Both | 377.0833 | 1.5083 | HRCU-A-CB (Split System: Heat Pump with Remote Outdoor Unit-Air-Source) | N/A
211264896 | Central Heat Pump | GRANDAIRE | WDLCURAH18ABK |  |  | WAXL244A* |  | 18100 |  |  | 16 | 8.5 | 18600 |  |  | 18500 | 99.46% | 2.22 | Both | 377.0833 | 1.5083 | HRCU-A-CB (Split System: Heat Pump with Remote Outdoor Unit-Air-Source) | N/A
211264889 | Central Heat Pump | HEIL | DLCURAH18ABK |  |  | FXM4X24**AL |  | 18100 |  |  | 16 | 8.5 | 18600 |  |  | 18500 | 99.46% | 2.22 | Both | 377.0833 | 1.5083 | HRCU-A-CB (Split System: Heat Pump with Remote Outdoor Unit-Air-Source) | N/A
211264890 | Central Heat Pump | KEEPRITE | DLCURAH18ABK |  |  | FXM4X24**AL |  | 18100 |  |  | 16 | 8.5 | 18600 |  |  | 18500 | 99.46% | 2.22 | Both | 377.0833 | 1.5083 | HRCU-A-CB (Split System: Heat Pump with Remote Outdoor Unit-Air-Source) | N/A
211264892 | Central Heat Pump | SMART COMFORT | DLCURAH18ABK |  |  | FXM4X24**AL |  | 18100 |  |  | 16 | 8.5 | 18600 |  |  | 18500 | 99.46% | 2.22 | Both | 377.0833 | 1.5083 | HRCU-A-CB (Split System: Heat Pump with Remote Outdoor Unit-Air-Source) | N/A
211264760 | Central Heat Pump | AIRQUEST | DLCURAH18ABK |  |  | FEM4P18**AL |  | 17400 |  |  | 16 | 8.5 | 18300 |  |  | 19400 | 106% | 2.34 | Both | 362.5 | 1.45 | HRCU-A-CB (Split System: Heat Pump with Remote Outdoor Unit-Air-Source) | N/A
211264764 | Central Heat Pump | COMFORTMAKER | DLCURAH18ABK |  |  | FEM4P18**AL |  | 17400 |  |  | 16 | 8.5 | 18300 |  |  | 19400 | 106% | 2.34 | Both | 362.5 | 1.45 | HRCU-A-CB (Split System: Heat Pump with Remote Outdoor Unit-Air-Source) | N/A
211264766 | Central Heat Pump | DAY & NIGHT | DLCURAH18ABK |  |  | FEM4P18**AL |  | 17400 |  |  | 16 | 8.5 | 18300 |  |  | 19400 | 106% | 2.34 | Both | 362.5 | 1.45 | HRCU-A-CB (Split System: Heat Pump with Remote Outdoor Unit-Air-Source) | N/A
211264768 | Central Heat Pump | HEIL | DLCURAH18ABK |  |  | FEM4P18**AL |  | 17400 |  |  | 16 | 8.5 | 18300 |  |  | 19400 | 106% | 2.34 | Both | 362.5 | 1.45 | HRCU-A-CB (Split System: Heat Pump with Remote Outdoor Unit-Air-Source) | N/A
211264770 | Central Heat Pump | KEEPRITE | DLCURAH18ABK |  |  | FEM4P18**AL |  | 17400 |  |  | 16 | 8.5 | 18300 |  |  | 19400 | 106% | 2.34 | Both | 362.5 | 1.45 | HRCU-A-CB (Split System: Heat Pump with Remote Outdoor Unit-Air-Source) | N/A
211264772 | Central Heat Pump | SMART COMFORT | DLCURAH18ABK |  |  | FEM4P18**AL |  | 17400 |  |  | 16 | 8.5 | 18300 |  |  | 19400 | 106% | 2.34 | Both | 362.5 | 1.45 | HRCU-A-CB (Split System: Heat Pump with Remote Outdoor Unit-Air-Source) | N/A
211264774 | Central Heat Pump | TEMPSTAR | DLCURAH18ABK |  |  | FEM4P18**AL |  | 17400 |  |  | 16 | 8.5 | 18300 |  |  | 19400 | 106% | 2.34 | Both | 362.5 | 1.45 | HRCU-A-CB (Split System: Heat Pump with Remote Outdoor Unit-Air-Source) | N/A
211264946 | Central Heat Pump | AIRQUEST | DLCURAH18ABK |  |  | FMA4X24**AL* |  | 17400 |  |  | 16 | 8.5 | 18500 |  |  | 20000 | 108.1% | 2.44 | Both | 362.5 | 1.45 | HRCU-A-CB (Split System: Heat Pump with Remote Outdoor Unit-Air-Source) | N/A
211264924 | Central Heat Pump | AIRQUEST | DLCURAH18ABK |  |  | FMA4X18**AL* |  | 17400 |  |  | 16 | 8.5 | 18500 |  |  | 20000 | 108.1% | 2.44 | Both | 362.5 | 1.45 | HRCU-A-CB (Split System: Heat Pump with Remote Outdoor Unit-Air-Source) | N/A
211264926 | Central Heat Pump | ARCOAIRE | DLCURAH18ABK |  |  | FMA4X18**AL* |  | 17400 |  |  | 16 | 8.5 | 18500 |  |  | 20000 | 108.1% | 2.44 | Both | 362.5 | 1.45 | HRCU-A-CB (Split System: Heat Pump with Remote Outdoor Unit-Air-Source) | N/A
211264921 | Central Heat Pump | BRYANT HEATING AND COOLING SYSTEMS | 38MURAQ18AB3* |  |  | FMA4X18**AL* |  | 17400 |  |  | 16 | 8.5 | 18500 |  |  | 20000 | 108.1% | 2.44 | Both | 362.5 | 1.45 | HRCU-A-CB (Split System: Heat Pump with Remote Outdoor Unit-Air-Source) | N/A
211264942 | Central Heat Pump | BRYANT HEATING AND COOLING SYSTEMS | 38MURAQ18AB3* |  |  | FMA4X24**AL* |  | 17400 |  |  | 16 | 8.5 | 18500 |  |  | 20000 | 108.1% | 2.44 | Both | 362.5 | 1.45 | HRCU-A-CB (Split System: Heat Pump with Remote Outdoor Unit-Air-Source) | N/A
211264950 | Central Heat Pump | COMFORTMAKER | DLCURAH18ABK |  |  | FMA4X24**AL* |  | 17400 |  |  | 16 | 8.5 | 18500 |  |  | 20000 | 108.1% | 2.44 | Both | 362.5 | 1.45 | HRCU-A-CB (Split System: Heat Pump with Remote Outdoor Unit-Air-Source) | N/A
211264928 | Central Heat Pump | COMFORTMAKER | DLCURAH18ABK |  |  | FMA4X18**AL* |  | 17400 |  |  | 16 | 8.5 | 18500 |  |  | 20000 | 108.1% | 2.44 | Both | 362.5 | 1.45 | HRCU-A-CB (Split System: Heat Pump with Remote Outdoor Unit-Air-Source) | N/A
211264930 | Central Heat Pump | DAY & NIGHT | DLCURAH18ABK |  |  | FMA4X18**AL* |  | 17400 |  |  | 16 | 8.5 | 18500 |  |  | 20000 | 108.1% | 2.44 | Both | 362.5 | 1.45 | HRCU-A-CB (Split System: Heat Pump with Remote Outdoor Unit-Air-Source) | N/A
211264962 | Central Heat Pump | GRANDAIRE | WDLCURAH18ABK |  |  | FMA4X24**AL* |  | 17400 |  |  | 16 | 8.5 | 18500 |  |  | 20000 | 108.1% | 2.44 | Both | 362.5 | 1.45 | HRCU-A-CB (Split System: Heat Pump with Remote Outdoor Unit-Air-Source) | N/A
211264932 | Central Heat Pump | HEIL | DLCURAH18ABK |  |  | FMA4X18**AL* |  | 17400 |  |  | 16 | 8.5 | 18500 |  |  | 20000 | 108.1% | 2.44 | Both | 362.5 | 1.45 | HRCU-A-CB (Split System: Heat Pump with Remote Outdoor Unit-Air-Source) | N/A
211264956 | Central Heat Pump | KEEPRITE | DLCURAH18ABK |  |  | FMA4X24**AL* |  | 17400 |  |  | 16 | 8.5 | 18500 |  |  | 20000 | 108.1% | 2.44 | Both | 362.5 | 1.45 | HRCU-A-CB (Split System: Heat Pump with Remote Outdoor Unit-Air-Source) | N/A
211264936 | Central Heat Pump | SMART COMFORT | DLCURAH18ABK |  |  | FMA4X18**AL* |  | 17400 |  |  | 16 | 8.5 | 18500 |  |  | 20000 | 108.1% | 2.44 | Both | 362.5 | 1.45 | HRCU-A-CB (Split System: Heat Pump with Remote Outdoor Unit-Air-Source) | N/A
211264958 | Central Heat Pump | SMART COMFORT | DLCURAH18ABK |  |  | FMA4X24**AL* |  | 17400 |  |  | 16 | 8.5 | 18500 |  |  | 20000 | 108.1% | 2.44 | Both | 362.5 | 1.45 | HRCU-A-CB (Split System: Heat Pump with Remote Outdoor Unit-Air-Source) | N/A
211264960 | Central Heat Pump | TEMPSTAR | DLCURAH18ABK |  |  | FMA4X24**AL* |  | 17400 |  |  | 16 | 8.5 | 18500 |  |  | 20000 | 108.1% | 2.44 | Both | 362.5 | 1.45 | HRCU-A-CB (Split System: Heat Pump with Remote Outdoor Unit-Air-Source) | N/A
211264692 | Central Heat Pump | AIRQUEST | DLCURAH18ABK |  |  | EN(A,D)4X30L17** | OLV098A12* | 18200 |  |  | 15.5 | 8.5 | 18800 |  |  | 18400 | 97.87% | 2.2 | Both | 379.1667 | 1.5167 | HRCU-A-CB (Split System: Heat Pump with Remote Outdoor Unit-Air-Source) | N/A
211264710 | Central Heat Pump | AIRQUEST | DLCURAH18ABK |  |  | EN(A,D)4X30L17** | OMV112K14A | 18200 |  |  | 15.5 | 8.5 | 18900 |  |  | 18400 | 97.35% | 2.2 | Both | 379.1667 | 1.5167 | HRCU-A-CB (Split System: Heat Pump with Remote Outdoor Unit-Air-Source) | N/A
211264694 | Central Heat Pump | ARCOAIRE | DLCURAH18ABK |  |  | EN(A,D)4X30L17** | OLV098A12* | 18200 |  |  | 15.5 | 8.5 | 18800 |  |  | 18400 | 97.87% | 2.2 | Both | 379.1667 | 1.5167 | HRCU-A-CB (Split System: Heat Pump with Remote Outdoor Unit-Air-Source) | N/A
211264712 | Central Heat Pump | ARCOAIRE | DLCURAH18ABK |  |  | EN(A,D)4X30L17** | OMV112K14A | 18200 |  |  | 15.5 | 8.5 | 18900 |  |  | 18400 | 97.35% | 2.2 | Both | 379.1667 | 1.5167 | HRCU-A-CB (Split System: Heat Pump with Remote Outdoor Unit-Air-Source) | N/A
211264690 | Central Heat Pump | BRYANT HEATING AND COOLING SYSTEMS | 38MURAQ18AB3* |  |  | CNPV*3017AL* | OVLAAB036098 | 18200 |  |  | 15.5 | 8.5 | 18800 |  |  | 18400 | 97.87% | 2.2 | Both | 379.1667 | 1.5167 | HRCU-A-CB (Split System: Heat Pump with Remote Outdoor Unit-Air-Source) | N/A
211264696 | Central Heat Pump | COMFORTMAKER | DLCURAH18ABK |  |  | EN(A,D)4X30L17** | OLV098A12* | 18200 |  |  | 15.5 | 8.5 | 18800 |  |  | 18400 | 97.87% | 2.2 | Both | 379.1667 | 1.5167 | HRCU-A-CB (Split System: Heat Pump with Remote Outdoor Unit-Air-Source) | N/A
211264714 | Central Heat Pump | COMFORTMAKER | DLCURAH18ABK |  |  | EN(A,D)4X30L17** | OMV112K14A | 18200 |  |  | 15.5 | 8.5 | 18900 |  |  | 18400 | 97.35% | 2.2 | Both | 379.1667 | 1.5167 | HRCU-A-CB (Split System: Heat Pump with Remote Outdoor Unit-Air-Source) | N/A
211264698 | Central Heat Pump | DAY & NIGHT | DLCURAH18ABK |  |  | EN(A,D)4X30L17** | OLV098A12* | 18200 |  |  | 15.5 | 8.5 | 18800 |  |  | 18400 | 97.87% | 2.2 | Both | 379.1667 | 1.5167 | HRCU-A-CB (Split System: Heat Pump with Remote Outdoor Unit-Air-Source) | N/A
211264716 | Central Heat Pump | DAY & NIGHT | DLCURAH18ABK |  |  | EN(A,D)4X30L17** | OMV112K14A | 18200 |  |  | 15.5 | 8.5 | 18900 |  |  | 18400 | 97.35% | 2.2 | Both | 379.1667 | 1.5167 | HRCU-A-CB (Split System: Heat Pump with Remote Outdoor Unit-Air-Source) | N/A
211264700 | Central Heat Pump | HEIL | DLCURAH18ABK |  |  | EN(A,D)4X30L17** | OLV098A12* | 18200 |  |  | 15.5 | 8.5 | 18800 |  |  | 18400 | 97.87% | 2.2 | Both | 379.1667 | 1.5167 | HRCU-A-CB (Split System: Heat Pump with Remote Outdoor Unit-Air-Source) | N/A
211264720 | Central Heat Pump | KEEPRITE | DLCURAH18ABK |  |  | EN(A,D)4X30L17** | OMV112K14A | 18200 |  |  | 15.5 | 8.5 | 18900 |  |  | 18400 | 97.35% | 2.2 | Both | 379.1667 | 1.5167 | HRCU-A-CB (Split System: Heat Pump with Remote Outdoor Unit-Air-Source) | N/A
211264704 | Central Heat Pump | SMART COMFORT | DLCURAH18ABK |  |  | EN(A,D)4X30L17** | OLV098A12* | 18200 |  |  | 15.5 | 8.5 | 18800 |  |  | 18400 | 97.87% | 2.2 | Both | 379.1667 | 1.5167 | HRCU-A-CB (Split System: Heat Pump with Remote Outdoor Unit-Air-Source) | N/A
211264706 | Central Heat Pump | TEMPSTAR | DLCURAH18ABK |  |  | EN(A,D)4X30L17** | OLV098A12* | 18200 |  |  | 15.5 | 8.5 | 18800 |  |  | 18400 | 97.87% | 2.2 | Both | 379.1667 | 1.5167 | HRCU-A-CB (Split System: Heat Pump with Remote Outdoor Unit-Air-Source) | N/A
211263532 | Central Heat Pump | ARCOAIRE | DLCURAH18ABK |  |  | EN(A,D)4X24L17** | OMV098J12* | 18300 |  |  | 15.5 | 8.5 | 19300 |  |  | 18600 | 96.37% | 2.24 | Both | 381.25 | 1.525 | HRCU-A-CB (Split System: Heat Pump with Remote Outdoor Unit-Air-Source) | N/A
211263545 | Central Heat Pump | TEMPSTAR | DLCURAH18ABK |  |  | EN(A,D)4X24L17** | OMV098J12* | 18300 |  |  | 15.5 | 8.5 | 19300 |  |  | 18600 | 96.37% | 2.24 | Both | 381.25 | 1.525 | HRCU-A-CB (Split System: Heat Pump with Remote Outdoor Unit-Air-Source) | N/A
211264674 | Central Heat Pump | AIRQUEST | DLCURAH18ABK |  |  | EN(A,D)4X30L17** | OMV098J12* | 18400 |  |  | 16 | 8.5 | 18900 |  |  | 18300 | 96.83% | 2.2 | Both | 383.3333 | 1.5333 | HRCU-A-CB (Split System: Heat Pump with Remote Outdoor Unit-Air-Source) | N/A
211264672 | Central Heat Pump | BRYANT HEATING AND COOLING SYSTEMS | 38MURAQ18AB3* |  |  | CNPV*3017AL* | OVMAAB036098 | 18400 |  |  | 16 | 8.5 | 18900 |  |  | 18300 | 96.83% | 2.2 | Both | 383.3333 | 1.5333 | HRCU-A-CB (Split System: Heat Pump with Remote Outdoor Unit-Air-Source) | N/A
211264678 | Central Heat Pump | COMFORTMAKER | DLCURAH18ABK |  |  | EN(A,D)4X30L17** | OMV098J12* | 18400 |  |  | 16 | 8.5 | 18900 |  |  | 18300 | 96.83% | 2.2 | Both | 383.3333 | 1.5333 | HRCU-A-CB (Split System: Heat Pump with Remote Outdoor Unit-Air-Source) | N/A
211264681 | Central Heat Pump | DAY & NIGHT | DLCURAH18ABK |  |  | EN(A,D)4X30L17** | OMV098J12* | 18400 |  |  | 16 | 8.5 | 18900 |  |  | 18300 | 96.83% | 2.2 | Both | 383.3333 | 1.5333 | HRCU-A-CB (Split System: Heat Pump with Remote Outdoor Unit-Air-Source) | N/A
211264683 | Central Heat Pump | HEIL | DLCURAH18ABK |  |  | EN(A,D)4X30L17** | OMV098J12* | 18400 |  |  | 16 | 8.5 | 18900 |  |  | 18300 | 96.83% | 2.2 | Both | 383.3333 | 1.5333 | HRCU-A-CB (Split System: Heat Pump with Remote Outdoor Unit-Air-Source) | N/A
211264686 | Central Heat Pump | SMART COMFORT | DLCURAH18ABK |  |  | EN(A,D)4X30L17** | OMV098J12* | 18400 |  |  | 16 | 8.5 | 18900 |  |  | 18300 | 96.83% | 2.2 | Both | 383.3333 | 1.5333 | HRCU-A-CB (Split System: Heat Pump with Remote Outdoor Unit-Air-Source) | N/A
211263031 | Central Heat Pump | AIRQUEST | DLCURAH18ABK |  |  | EN(A,D)4X24L17** | *80ESU0401712A* | 18400 |  |  | 16 | 8.5 | 19200 |  |  | 18500 | 96.35% | 2.24 | Both | 383.3333 | 1.5333 | HRCU-A-CB (Split System: Heat Pump with Remote Outdoor Unit-Air-Source) | N/A
211263032 | Central Heat Pump | ARCOAIRE | DLCURAH18ABK |  |  | EN(A,D)4X24L17** | *80ESU0401712A* | 18400 |  |  | 16 | 8.5 | 19200 |  |  | 18500 | 96.35% | 2.24 | Both | 383.3333 | 1.5333 | HRCU-A-CB (Split System: Heat Pump with Remote Outdoor Unit-Air-Source) | N/A
211263027 | Central Heat Pump | BRYANT HEATING AND COOLING SYSTEMS | 38MURAQ18AB3* |  |  | CNPV*2417AL* | 83*SA36040E17*** | 18400 |  |  | 16 | 8.5 | 19200 |  |  | 18500 | 96.35% | 2.24 | Both | 383.3333 | 1.5333 | HRCU-A-CB (Split System: Heat Pump with Remote Outdoor Unit-Air-Source) | N/A
211263035 | Central Heat Pump | COMFORTMAKER | DLCURAH18ABK |  |  | EN(A,D)4X24L17** | *80ESU0401712A* | 18400 |  |  | 16 | 8.5 | 19200 |  |  | 18500 | 96.35% | 2.24 | Both | 383.3333 | 1.5333 | HRCU-A-CB (Split System: Heat Pump with Remote Outdoor Unit-Air-Source) | N/A
211263037 | Central Heat Pump | DAY & NIGHT | DLCURAH18ABK |  |  | EN(A,D)4X24L17** | *80ESU0401712A* | 18400 |  |  | 16 | 8.5 | 19200 |  |  | 18500 | 96.35% | 2.24 | Both | 383.3333 | 1.5333 | HRCU-A-CB (Split System: Heat Pump with Remote Outdoor Unit-Air-Source) | N/A
211263046 | Central Heat Pump | GRANDAIRE | WDLCURAH18ABK |  |  | WLNC244BA* | WFEU040B036A* | 18400 |  |  | 16 | 8.5 | 19200 |  |  | 18500 | 96.35% | 2.24 | Both | 383.3333 | 1.5333 | HRCU-A-CB (Split System: Heat Pump with Remote Outdoor Unit-Air-Source) | N/A
211263042 | Central Heat Pump | SMART COMFORT | DLCURAH18ABK |  |  | EN(A,D)4X24L17** | *80ESU0401712A* | 18400 |  |  | 16 | 8.5 | 19200 |  |  | 18500 | 96.35% | 2.24 | Both | 383.3333 | 1.5333 | HRCU-A-CB (Split System: Heat Pump with Remote Outdoor Unit-Air-Source) | N/A
211263044 | Central Heat Pump | TEMPSTAR | DLCURAH18ABK |  |  | EN(A,D)4X24L17** | *80ESU0401712A* | 18400 |  |  | 16 | 8.5 | 19200 |  |  | 18500 | 96.35% | 2.24 | Both | 383.3333 | 1.5333 | HRCU-A-CB (Split System: Heat Pump with Remote Outdoor Unit-Air-Source) | N/A
211264085 | Central Heat Pump | AIRQUEST | DLCURAH18ABK |  |  | EN(A,D)4X30L17** | *80ESU0401712A* | 18600 |  |  | 16.5 | 8.5 | 19000 |  |  | 18200 | 95.79% | 2.2 | Both | 387.5 | 1.55 | HRCU-A-CB (Split System: Heat Pump with Remote Outdoor Unit-Air-Source) | N/A
211264087 | Central Heat Pump | ARCOAIRE | DLCURAH18ABK |  |  | EN(A,D)4X30L17** | *80ESU0401712A* | 18600 |  |  | 16.5 | 8.5 | 19000 |  |  | 18200 | 95.79% | 2.2 | Both | 387.5 | 1.55 | HRCU-A-CB (Split System: Heat Pump with Remote Outdoor Unit-Air-Source) | N/A
211264093 | Central Heat Pump | HEIL | DLCURAH18ABK |  |  | EN(A,D)4X30L17** | *80ESU0401712A* | 18600 |  |  | 16.5 | 8.5 | 19000 |  |  | 18200 | 95.79% | 2.2 | Both | 387.5 | 1.55 | HRCU-A-CB (Split System: Heat Pump with Remote Outdoor Unit-Air-Source) | N/A
211264095 | Central Heat Pump | KEEPRITE | DLCURAH18ABK |  |  | EN(A,D)4X30L17** | *80ESU0401712A* | 18600 |  |  | 16.5 | 8.5 | 19000 |  |  | 18200 | 95.79% | 2.2 | Both | 387.5 | 1.55 | HRCU-A-CB (Split System: Heat Pump with Remote Outdoor Unit-Air-Source) | N/A
211264099 | Central Heat Pump | TEMPSTAR | DLCURAH18ABK |  |  | EN(A,D)4X30L17** | *80ESU0401712A* | 18600 |  |  | 16.5 | 8.5 | 19000 |  |  | 18200 | 95.79% | 2.2 | Both | 387.5 | 1.55 | HRCU-A-CB (Split System: Heat Pump with Remote Outdoor Unit-Air-Source) | N/A
211265012 | Central Heat Pump | AIRQUEST | DLCURAH18ABK |  |  | FM(C,U)4Z30**AL* |  | 18000 |  |  | 17.5 | 8.5 | 18500 |  |  | 18900 | 102.2% | 2.3 | Both | 375 | 1.5 | HRCU-A-CB (Split System: Heat Pump with Remote Outdoor Unit-Air-Source) | N/A
211265014 | Central Heat Pump | ARCOAIRE | DLCURAH18ABK |  |  | FM(C,U)4Z30**AL* |  | 18000 |  |  | 17.5 | 8.5 | 18500 |  |  | 18900 | 102.2% | 2.3 | Both | 375 | 1.5 | HRCU-A-CB (Split System: Heat Pump with Remote Outdoor Unit-Air-Source) | N/A
211265008 | Central Heat Pump | BRYANT HEATING AND COOLING SYSTEMS | 38MURAQ18AB3* |  |  | FM(C,U)4Z30**AL* |  | 18000 |  |  | 17.5 | 8.5 | 18500 |  |  | 18900 | 102.2% | 2.3 | Both | 375 | 1.5 | HRCU-A-CB (Split System: Heat Pump with Remote Outdoor Unit-Air-Source) | N/A
211265016 | Central Heat Pump | COMFORTMAKER | DLCURAH18ABK |  |  | FM(C,U)4Z30**AL* |  | 18000 |  |  | 17.5 | 8.5 | 18500 |  |  | 18900 | 102.2% | 2.3 | Both | 375 | 1.5 | HRCU-A-CB (Split System: Heat Pump with Remote Outdoor Unit-Air-Source) | N/A
211265019 | Central Heat Pump | HEIL | DLCURAH18ABK |  |  | FM(C,U)4Z30**AL* |  | 18000 |  |  | 17.5 | 8.5 | 18500 |  |  | 18900 | 102.2% | 2.3 | Both | 375 | 1.5 | HRCU-A-CB (Split System: Heat Pump with Remote Outdoor Unit-Air-Source) | N/A
211265021 | Central Heat Pump | KEEPRITE | DLCURAH18ABK |  |  | FM(C,U)4Z30**AL* |  | 18000 |  |  | 17.5 | 8.5 | 18500 |  |  | 18900 | 102.2% | 2.3 | Both | 375 | 1.5 | HRCU-A-CB (Split System: Heat Pump with Remote Outdoor Unit-Air-Source) | N/A
211265025 | Central Heat Pump | TEMPSTAR | DLCURAH18ABK |  |  | FM(C,U)4Z30**AL* |  | 18000 |  |  | 17.5 | 8.5 | 18500 |  |  | 18900 | 102.2% | 2.3 | Both | 375 | 1.5 | HRCU-A-CB (Split System: Heat Pump with Remote Outdoor Unit-Air-Source) | N/A
206135675 | Central Heat Pump | AIRQUEST | HVH837GKA** |  |  | EA*4X37L21A*+WALLCON | *80CSU1002120A* | 32800 |  |  | 17 | 8.5 | 33000 |  |  | 25200 | 76.36% | 1.96 | Both | 683.3333 | 2.7333 | HRCU-A-CB (Split System: Heat Pump with Remote Outdoor Unit-Air-Source) | N/A
206135665 | Central Heat Pump | AIRQUEST | HVH837GKA** |  |  | EA*4X37L21A*+WALLCON | *80CSU0601716A* | 32800 |  |  | 17 | 8.5 | 33000 |  |  | 25200 | 76.36% | 1.96 | Both | 683.3333 | 2.7333 | HRCU-A-CB (Split System: Heat Pump with Remote Outdoor Unit-Air-Source) | N/A
206135676 | Central Heat Pump | ARCOAIRE | HVH837GKA** |  |  | EA*4X37L21A*+WALLCON | *80CSU1002120A* | 32800 |  |  | 17 | 8.5 | 33000 |  |  | 25200 | 76.36% | 1.96 | Both | 683.3333 | 2.7333 | HRCU-A-CB (Split System: Heat Pump with Remote Outdoor Unit-Air-Source) | N/A
206135666 | Central Heat Pump | ARCOAIRE | HVH837GKA** |  |  | EA*4X37L21A*+WALLCON | *80CSU0601716A* | 32800 |  |  | 17 | 8.5 | 33000 |  |  | 25200 | 76.36% | 1.96 | Both | 683.3333 | 2.7333 | HRCU-A-CB (Split System: Heat Pump with Remote Outdoor Unit-Air-Source) | N/A
206135663 | Central Heat Pump | BRYANT HEATING AND COOLING SYSTEMS | 288BNV037*0**A* |  |  | CAP**3721AL*+UI | 83*CA48060C17*** | 32800 |  |  | 17 | 8.5 | 33000 |  |  | 25200 | 76.36% | 1.96 | Both | 683.3333 | 2.7333 | HRCU-A-CB (Split System: Heat Pump with Remote Outdoor Unit-Air-Source) | N/A
206135672 | Central Heat Pump | CARRIER | 25VNA837A*030* |  |  | CAP**3721AL*+UI | 58CU*A100C21**20 | 32800 |  |  | 17 | 8.5 | 33000 |  |  | 25200 | 76.36% | 1.96 | Both | 683.3333 | 2.7333 | HRCU-A-CB (Split System: Heat Pump with Remote Outdoor Unit-Air-Source) | N/A
206135662 | Central Heat Pump | CARRIER | 25VNA837A*030* |  |  | CAP**3721AL*+UI | 58CU*A060C17**16 | 32800 |  |  | 17 | 8.5 | 33000 |  |  | 25200 | 76.36% | 1.96 | Both | 683.3333 | 2.7333 | HRCU-A-CB (Split System: Heat Pump with Remote Outdoor Unit-Air-Source) | N/A
206135732 | Central Heat Pump | CARRIER | 25VNA837A*030* |  |  | CAP**4321AL*+UI | 58CU*A060C17**16 | 32800 |  |  | 17 | 8.5 | 33000 |  |  | 25200 | 76.36% | 1.96 | Both | 683.3333 | 2.7333 | HRCU-A-CB (Split System: Heat Pump with Remote Outdoor Unit-Air-Source) | N/A
206135677 | Central Heat Pump | COMFORTMAKER | CVH837GKA** |  |  | EA*4X37L21A*+WALLCON | *80CSU1002120A* | 32800 |  |  | 17 | 8.5 | 33000 |  |  | 25200 | 76.36% | 1.96 | Both | 683.3333 | 2.7333 | HRCU-A-CB (Split System: Heat Pump with Remote Outdoor Unit-Air-Source) | N/A
206135738 | Central Heat Pump | DAY & NIGHT | CVH837GKA** |  |  | EA*4X43L21A*+WALLCON | *80CSU0601716A* | 32800 |  |  | 17 | 8.5 | 33000 |  |  | 25200 | 76.36% | 1.96 | Both | 683.3333 | 2.7333 | HRCU-A-CB (Split System: Heat Pump with Remote Outdoor Unit-Air-Source) | N/A
206135664 | Central Heat Pump | HEIL | HVH837GKA** |  |  | EA*4X37L21A*+WALLCON | *80CSU0601716A* | 32800 |  |  | 17 | 8.5 | 33000 |  |  | 25200 | 76.36% | 1.96 | Both | 683.3333 | 2.7333 | HRCU-A-CB (Split System: Heat Pump with Remote Outdoor Unit-Air-Source) | N/A
206135679 | Central Heat Pump | KEEPRITE | CVH837GKA** |  |  | EA*4X37L21A*+WALLCON | *80CSU1002120A* | 32800 |  |  | 17 | 8.5 | 33000 |  |  | 25200 | 76.36% | 1.96 | Both | 683.3333 | 2.7333 | HRCU-A-CB (Split System: Heat Pump with Remote Outdoor Unit-Air-Source) | N/A
206135669 | Central Heat Pump | KEEPRITE | CVH837GKA** |  |  | EA*4X37L21A*+WALLCON | *80CSU0601716A* | 32800 |  |  | 17 | 8.5 | 33000 |  |  | 25200 | 76.36% | 1.96 | Both | 683.3333 | 2.7333 | HRCU-A-CB (Split System: Heat Pump with Remote Outdoor Unit-Air-Source) | N/A
206135670 | Central Heat Pump | KENMORE | (C,H,T)VH837GKA** |  |  | EA*4X37L21A*+WALLCON | *80CSU0601716A* | 32800 |  |  | 17 | 8.5 | 33000 |  |  | 25200 | 76.36% | 1.96 | Both | 683.3333 | 2.7333 | HRCU-A-CB (Split System: Heat Pump with Remote Outdoor Unit-Air-Source) | N/A
206135740 | Central Heat Pump | KENMORE | (C,H,T)VH837GKA** |  |  | EA*4X43L21A*+WALLCON | *80CSU0601716A* | 32800 |  |  | 17 | 8.5 | 33000 |  |  | 25200 | 76.36% | 1.96 | Both | 683.3333 | 2.7333 | HRCU-A-CB (Split System: Heat Pump with Remote Outdoor Unit-Air-Source) | N/A
206135741 | Central Heat Pump | TEMPSTAR | TVH837GKA** |  |  | EA*4X43L21A*+WALLCON | *80CSU0601716A* | 32800 |  |  | 17 | 8.5 | 33000 |  |  | 25200 | 76.36% | 1.96 | Both | 683.3333 | 2.7333 | HRCU-A-CB (Split System: Heat Pump with Remote Outdoor Unit-Air-Source) | N/A
206135681 | Central Heat Pump | TEMPSTAR | TVH837GKA** |  |  | EA*4X37L21A*+WALLCON | *80CSU1002120A* | 32800 |  |  | 17 | 8.5 | 33000 |  |  | 25200 | 76.36% | 1.96 | Both | 683.3333 | 2.7333 | HRCU-A-CB (Split System: Heat Pump with Remote Outdoor Unit-Air-Source) | N/A
206135753 | Central Heat Pump | BRYANT HEATING AND COOLING SYSTEMS | 288BNV037*0**A* |  |  | CAP**4321AL*+UI | 83*CA60100C21*** | 32800 |  |  | 17 | 8.5 | 33000 |  |  | 25200 | 76.36% | 1.98 | Both | 683.3333 | 2.7333 | HRCU-A-CB (Split System: Heat Pump with Remote Outdoor Unit-Air-Source) | N/A
206135758 | Central Heat Pump | DAY & NIGHT | CVH837GKA** |  |  | EA*4X43L21A*+WALLCON | *80CSU1002120A* | 32800 |  |  | 17 | 8.5 | 33000 |  |  | 25200 | 76.36% | 1.98 | Both | 683.3333 | 2.7333 | HRCU-A-CB (Split System: Heat Pump with Remote Outdoor Unit-Air-Source) | N/A
206135754 | Central Heat Pump | HEIL | HVH837GKA** |  |  | EA*4X43L21A*+WALLCON | *80CSU1002120A* | 32800 |  |  | 17 | 8.5 | 33000 |  |  | 25200 | 76.36% | 1.98 | Both | 683.3333 | 2.7333 | HRCU-A-CB (Split System: Heat Pump with Remote Outdoor Unit-Air-Source) | N/A
206135759 | Central Heat Pump | KEEPRITE | CVH837GKA** |  |  | EA*4X43L21A*+WALLCON | *80CSU1002120A* | 32800 |  |  | 17 | 8.5 | 33000 |  |  | 25200 | 76.36% | 1.98 | Both | 683.3333 | 2.7333 | HRCU-A-CB (Split System: Heat Pump with Remote Outdoor Unit-Air-Source) | N/A
206135760 | Central Heat Pump | KENMORE | (C,H,T)VH837GKA** |  |  | EA*4X43L21A*+WALLCON | *80CSU1002120A* | 32800 |  |  | 17 | 8.5 | 33000 |  |  | 25200 | 76.36% | 1.98 | Both | 683.3333 | 2.7333 | HRCU-A-CB (Split System: Heat Pump with Remote Outdoor Unit-Air-Source) | N/A
206135761 | Central Heat Pump | TEMPSTAR | TVH837GKA** |  |  | EA*4X43L21A*+WALLCON | *80CSU1002120A* | 32800 |  |  | 17 | 8.5 | 33000 |  |  | 25200 | 76.36% | 1.98 | Both | 683.3333 | 2.7333 | HRCU-A-CB (Split System: Heat Pump with Remote Outdoor Unit-Air-Source) | N/A
206135725 | Central Heat Pump | AIRQUEST | HVH837GKA** |  |  | EA*4X43L21A*+WALLCON | *80CSU0401712A* | 33000 |  |  | 17.5 | 8.5 | 33000 |  |  | 25000 | 75.76% | 1.98 | Both | 687.5 | 2.75 | HRCU-A-CB (Split System: Heat Pump with Remote Outdoor Unit-Air-Source) | N/A
206135656 | Central Heat Pump | ARCOAIRE | HVH837GKA** |  |  | EA*4X37L21A*+WALLCON | *80CSU0401712A* | 32800 |  |  | 17.5 | 8.5 | 33000 |  |  | 25200 | 76.36% | 1.98 | Both | 683.3333 | 2.7333 | HRCU-A-CB (Split System: Heat Pump with Remote Outdoor Unit-Air-Source) | N/A
206135652 | Central Heat Pump | CARRIER | 25VNA837A*030* |  |  | CAP**3721AL*+UI | 58CU*A040C17**12 | 32800 |  |  | 17.5 | 8.5 | 33000 |  |  | 25200 | 76.36% | 1.98 | Both | 683.3333 | 2.7333 | HRCU-A-CB (Split System: Heat Pump with Remote Outdoor Unit-Air-Source) | N/A
206135722 | Central Heat Pump | CARRIER | 25VNA837A*030* |  |  | CAP**4321AL*+UI | 58CU*A040C17**12 | 33000 |  |  | 17.5 | 8.5 | 33000 |  |  | 25000 | 75.76% | 1.98 | Both | 687.5 | 2.75 | HRCU-A-CB (Split System: Heat Pump with Remote Outdoor Unit-Air-Source) | N/A
206135727 | Central Heat Pump | COMFORTMAKER | CVH837GKA** |  |  | EA*4X43L21A*+WALLCON | *80CSU0401712A* | 33000 |  |  | 17.5 | 8.5 | 33000 |  |  | 25000 | 75.76% | 1.98 | Both | 687.5 | 2.75 | HRCU-A-CB (Split System: Heat Pump with Remote Outdoor Unit-Air-Source) | N/A
206135728 | Central Heat Pump | DAY & NIGHT | CVH837GKA** |  |  | EA*4X43L21A*+WALLCON | *80CSU0401712A* | 33000 |  |  | 17.5 | 8.5 | 33000 |  |  | 25000 | 75.76% | 1.98 | Both | 687.5 | 2.75 | HRCU-A-CB (Split System: Heat Pump with Remote Outdoor Unit-Air-Source) | N/A
206135724 | Central Heat Pump | HEIL | HVH837GKA** |  |  | EA*4X43L21A*+WALLCON | *80CSU0401712A* | 33000 |  |  | 17.5 | 8.5 | 33000 |  |  | 25000 | 75.76% | 1.98 | Both | 687.5 | 2.75 | HRCU-A-CB (Split System: Heat Pump with Remote Outdoor Unit-Air-Source) | N/A
206135659 | Central Heat Pump | KEEPRITE | CVH837GKA** |  |  | EA*4X37L21A*+WALLCON | *80CSU0401712A* | 32800 |  |  | 17.5 | 8.5 | 33000 |  |  | 25200 | 76.36% | 1.98 | Both | 683.3333 | 2.7333 | HRCU-A-CB (Split System: Heat Pump with Remote Outdoor Unit-Air-Source) | N/A
206135729 | Central Heat Pump | KEEPRITE | CVH837GKA** |  |  | EA*4X43L21A*+WALLCON | *80CSU0401712A* | 33000 |  |  | 17.5 | 8.5 | 33000 |  |  | 25000 | 75.76% | 1.98 | Both | 687.5 | 2.75 | HRCU-A-CB (Split System: Heat Pump with Remote Outdoor Unit-Air-Source) | N/A
206135660 | Central Heat Pump | KENMORE | (C,H,T)VH837GKA** |  |  | EA*4X37L21A*+WALLCON | *80CSU0401712A* | 32800 |  |  | 17.5 | 8.5 | 33000 |  |  | 25200 | 76.36% | 1.98 | Both | 683.3333 | 2.7333 | HRCU-A-CB (Split System: Heat Pump with Remote Outdoor Unit-Air-Source) | N/A
211264970 | Central Heat Pump | ARCOAIRE | DLCURAH18ABK |  |  | FM(C,U)4Z18**AL* |  | 17800 |  |  | 17 | 9 | 18700 |  |  | 19800 | 105.9% | 2.4 | Both | 370.8333 | 1.4833 | HRCU-A-CB (Split System: Heat Pump with Remote Outdoor Unit-Air-Source) | N/A
211264992 | Central Heat Pump | ARCOAIRE | DLCURAH18ABK |  |  | FM(C,U)4Z24**AL* |  | 17800 |  |  | 17 | 9 | 18700 |  |  | 19800 | 105.9% | 2.4 | Both | 370.8333 | 1.4833 | HRCU-A-CB (Split System: Heat Pump with Remote Outdoor Unit-Air-Source) | N/A
211264986 | Central Heat Pump | BRYANT HEATING AND COOLING SYSTEMS | 38MURAQ18AB3* |  |  | FM(C,U)4Z24**AL* |  | 17800 |  |  | 17 | 9 | 18700 |  |  | 19800 | 105.9% | 2.4 | Both | 370.8333 | 1.4833 | HRCU-A-CB (Split System: Heat Pump with Remote Outdoor Unit-Air-Source) | N/A
211264964 | Central Heat Pump | BRYANT HEATING AND COOLING SYSTEMS | 38MURAQ18AB3* |  |  | FM(C,U)4Z18**AL* |  | 17800 |  |  | 17 | 9 | 18700 |  |  | 19800 | 105.9% | 2.4 | Both | 370.8333 | 1.4833 | HRCU-A-CB (Split System: Heat Pump with Remote Outdoor Unit-Air-Source) | N/A
211264994 | Central Heat Pump | COMFORTMAKER | DLCURAH18ABK |  |  | FM(C,U)4Z24**AL* |  | 17800 |  |  | 17 | 9 | 18700 |  |  | 19800 | 105.9% | 2.4 | Both | 370.8333 | 1.4833 | HRCU-A-CB (Split System: Heat Pump with Remote Outdoor Unit-Air-Source) | N/A
211264976 | Central Heat Pump | HEIL | DLCURAH18ABK |  |  | FM(C,U)4Z18**AL* |  | 17800 |  |  | 17 | 9 | 18700 |  |  | 19800 | 105.9% | 2.4 | Both | 370.8333 | 1.4833 | HRCU-A-CB (Split System: Heat Pump with Remote Outdoor Unit-Air-Source) | N/A
211264998 | Central Heat Pump | HEIL | DLCURAH18ABK |  |  | FM(C,U)4Z24**AL* |  | 17800 |  |  | 17 | 9 | 18700 |  |  | 19800 | 105.9% | 2.4 | Both | 370.8333 | 1.4833 | HRCU-A-CB (Split System: Heat Pump with Remote Outdoor Unit-Air-Source) | N/A
211265002 | Central Heat Pump | SMART COMFORT | DLCURAH18ABK |  |  | FM(C,U)4Z24**AL* |  | 17800 |  |  | 17 | 9 | 18700 |  |  | 19800 | 105.9% | 2.4 | Both | 370.8333 | 1.4833 | HRCU-A-CB (Split System: Heat Pump with Remote Outdoor Unit-Air-Source) | N/A
211264980 | Central Heat Pump | SMART COMFORT | DLCURAH18ABK |  |  | FM(C,U)4Z18**AL* |  | 17800 |  |  | 17 | 9 | 18700 |  |  | 19800 | 105.9% | 2.4 | Both | 370.8333 | 1.4833 | HRCU-A-CB (Split System: Heat Pump with Remote Outdoor Unit-Air-Source) | N/A
211265004 | Central Heat Pump | TEMPSTAR | DLCURAH18ABK |  |  | FM(C,U)4Z24**AL* |  | 17800 |  |  | 17 | 9 | 18700 |  |  | 19800 | 105.9% | 2.4 | Both | 370.8333 | 1.4833 | HRCU-A-CB (Split System: Heat Pump with Remote Outdoor Unit-Air-Source) | N/A
211264982 | Central Heat Pump | TEMPSTAR | DLCURAH18ABK |  |  | FM(C,U)4Z18**AL* |  | 17800 |  |  | 17 | 9 | 18700 |  |  | 19800 | 105.9% | 2.4 | Both | 370.8333 | 1.4833 | HRCU-A-CB (Split System: Heat Pump with Remote Outdoor Unit-Air-Source) | N/A
203377010 | Central Heat Pump | BOSCH | BOVA-36HDN1-M20G |  |  | BMA*2430ANTD |  | 23200 |  |  | 15.2 | 9 | 24000 |  |  | 16900 | 70.42% | 1.98 | Both | 483.3333 | 1.9333 | HRCU-A-C (Split System: Heat Pump with Remote Outdoor Unit with No Indoor Fan --Air Source) | Both
203376842 | Central Heat Pump | MIDEA | MOVA-36HDN1-M20G |  |  | MC**2430ANTF |  | 23200 |  |  | 15.2 | 9 | 24000 |  |  | 16900 | 70.42% | 1.98 | Both | 483.3333 | 1.9333 | HRCU-A-C (Split System: Heat Pump with Remote Outdoor Unit with No Indoor Fan --Air Source) | Both
203377011 | Central Heat Pump | BOSCH | BOVA-36HDN1-M20G |  |  | BMA*2430BNTD |  | 23400 |  |  | 15.2 | 9 | 24000 |  |  | 16900 | 70.42% | 1.99 | Both | 487.5 | 1.95 | HRCU-A-C (Split System: Heat Pump with Remote Outdoor Unit with No Indoor Fan --Air Source) | Both
203025032 | Central Heat Pump | BOSCH | BOVA-60HDN1-M20G |  |  | BMA*4860DNTF | BGH96M120D5A | 52000 |  |  | 18 | 8.5 | 54000 |  |  | 37800 | 70% | 1.85 | Both | 1083.3333 | 4.3333 | HRCU-A-CB (Split System: Heat Pump with Remote Outdoor Unit-Air-Source) | Both
203025029 | Central Heat Pump | BOSCH | BOVA-60HDN1-M20G |  |  | BMA*4860DNTF | BGH96M100D5A | 52000 |  |  | 18 | 8.5 | 54000 |  |  | 37800 | 70% | 1.85 | Both | 1083.3333 | 4.3333 | HRCU-A-CB (Split System: Heat Pump with Remote Outdoor Unit-Air-Source) | Both
202902431 | Central Heat Pump | MIDEA | MOVA-60HDN1-M20G |  |  | MC**4860DNTF | MGH96M100D5A | 52000 |  |  | 18 | 8.5 | 54000 |  |  | 37800 | 70% | 1.85 | Both | 1083.3333 | 4.3333 | HRCU-A-CB (Split System: Heat Pump with Remote Outdoor Unit-Air-Source) | Both
202902433 | Central Heat Pump | MIDEA | MOVA-60HDN1-M20G |  |  | MC**4860DNTF | MGH96M120D5A | 52000 |  |  | 18 | 8.5 | 54000 |  |  | 37800 | 70% | 1.85 | Both | 1083.3333 | 4.3333 | HRCU-A-CB (Split System: Heat Pump with Remote Outdoor Unit-Air-Source) | Both
202337969 | Central Heat Pump | ECOER | EODA18H-2436 |  |  | EAHATN-24 |  | 23400 |  |  | 18 | 8.5 | 24000 |  |  | 17600 | 73.33% | 2.1 | Both | 487.5 | 1.95 | HRCU-A-CB (Split System: Heat Pump with Remote Outdoor Unit-Air-Source) | Both
203024995 | Central Heat Pump | BOSCH | BOVA-60HDN1-M20G |  |  | BMA*4248BNTF | BGH96M080B3A | 42500 |  |  | 17 | 8.8 | 43500 |  |  | 31000 | 71.26% | 1.9 | Both | 885.4167 | 3.5417 | HRCU-A-CB (Split System: Heat Pump with Remote Outdoor Unit-Air-Source) | Both
202902844 | Central Heat Pump | MIDEA | MOVA-60HDN1-M20G |  |  | MC**4248BNTF | MGH96M080B3A | 42500 |  |  | 17 | 8.8 | 43500 |  |  | 31000 | 71.26% | 1.9 | Both | 885.4167 | 3.5417 | HRCU-A-CB (Split System: Heat Pump with Remote Outdoor Unit-Air-Source) | Both
203024998 | Central Heat Pump | BOSCH | BOVA-60HDN1-M20G |  |  | BMA*4248CNTF | BGH96M080C4A | 42500 |  |  | 17 | 8.8 | 44500 |  |  | 31400 | 70.56% | 1.9 | Both | 885.4167 | 3.5417 | HRCU-A-CB (Split System: Heat Pump with Remote Outdoor Unit-Air-Source) | Both
203025020 | Central Heat Pump | BOSCH | BOVA-60HDN1-M20G |  |  | BMA*4248CNTF | BGH96M100C5A | 45000 |  |  | 17.5 | 8.8 | 46500 |  |  | 32800 | 70.54% | 1.9 | Both | 937.5 | 3.75 | HRCU-A-CB (Split System: Heat Pump with Remote Outdoor Unit-Air-Source) | Both
202902427 | Central Heat Pump | MIDEA | MOVA-60HDN1-M20G |  |  | MC**4248CNTF | MGH96M100C5A | 45000 |  |  | 17.5 | 8.8 | 46500 |  |  | 32800 | 70.54% | 1.9 | Both | 937.5 | 3.75 | HRCU-A-CB (Split System: Heat Pump with Remote Outdoor Unit-Air-Source) | Both
203025023 | Central Heat Pump | BOSCH | BOVA-60HDN1-M20G |  |  | BMA*4248DNTF | BGH96M100D5A | 45500 |  |  | 17.5 | 9 | 47000 |  |  | 33200 | 70.64% | 1.9 | Both | 947.9167 | 3.7917 | HRCU-A-CB (Split System: Heat Pump with Remote Outdoor Unit-Air-Source) | Both
203025026 | Central Heat Pump | BOSCH | BOVA-60HDN1-M20G |  |  | BMA*4248DNTF | BGH96M120D5A | 45500 |  |  | 17.5 | 9 | 47000 |  |  | 33200 | 70.64% | 1.9 | Both | 947.9167 | 3.7917 | HRCU-A-CB (Split System: Heat Pump with Remote Outdoor Unit-Air-Source) | Both
202902428 | Central Heat Pump | MIDEA | MOVA-60HDN1-M20G |  |  | MC**4248DNTF | MGH96M100D5A | 45500 |  |  | 17.5 | 9 | 47000 |  |  | 33200 | 70.64% | 1.9 | Both | 947.9167 | 3.7917 | HRCU-A-CB (Split System: Heat Pump with Remote Outdoor Unit-Air-Source) | Both
202902430 | Central Heat Pump | MIDEA | MOVA-60HDN1-M20G |  |  | MC**4248DNTF | MGH96M120D5A | 45500 |  |  | 17.5 | 9 | 47000 |  |  | 33200 | 70.64% | 1.9 | Both | 947.9167 | 3.7917 | HRCU-A-CB (Split System: Heat Pump with Remote Outdoor Unit-Air-Source) | Both
203025005 | Central Heat Pump | BOSCH | BOVA-36HDN1-M20G |  |  | BMA*2430ANTD | BGH96M080B3A | 23800 |  |  | 18 | 9 | 24000 |  |  | 17200 | 71.67% | 1.85 | Both | 495.8333 | 1.9833 | HRCU-A-CB (Split System: Heat Pump with Remote Outdoor Unit-Air-Source) | Both
203024976 | Central Heat Pump | BOSCH | BOVA-36HDN1-M20G |  |  | BMA*2430ANTD | BGH96M060B3A | 23800 |  |  | 18 | 9 | 24000 |  |  | 17200 | 71.67% | 1.85 | Both | 495.8333 | 1.9833 | HRCU-A-CB (Split System: Heat Pump with Remote Outdoor Unit-Air-Source) | Both
202902422 | Central Heat Pump | MIDEA | MOVA-36HDN1-M20G |  |  | MC**2430ANTF | MGH96M080B3A | 23800 |  |  | 18 | 9 | 24000 |  |  | 17200 | 71.67% | 1.85 | Both | 495.8333 | 1.9833 | HRCU-A-CB (Split System: Heat Pump with Remote Outdoor Unit-Air-Source) | Both
202902833 | Central Heat Pump | MIDEA | MOVA-36HDN1-M20G |  |  | MC**2430ANTF | MGH96M060B3A | 23800 |  |  | 18 | 9 | 24000 |  |  | 17200 | 71.67% | 1.85 | Both | 495.8333 | 1.9833 | HRCU-A-CB (Split System: Heat Pump with Remote Outdoor Unit-Air-Source) | Both
203025008 | Central Heat Pump | BOSCH | BOVA-36HDN1-M20G |  |  | BMA*2430BNTD | BGH96M060B3A | 24000 |  |  | 18.5 | 9 | 24000 |  |  | 17400 | 72.5% | 1.9 | Both | 500 | 2 | HRCU-A-CB (Split System: Heat Pump with Remote Outdoor Unit-Air-Source) | Both
203025011 | Central Heat Pump | BOSCH | BOVA-36HDN1-M20G |  |  | BMA*2430BNTD | BGH96M080B3A | 24000 |  |  | 18.5 | 9 | 24000 |  |  | 17400 | 72.5% | 1.9 | Both | 500 | 2 | HRCU-A-CB (Split System: Heat Pump with Remote Outdoor Unit-Air-Source) | Both
202902424 | Central Heat Pump | MIDEA | MOVA-36HDN1-M20G |  |  | MC**2430BNTF | MGH96M080B3A | 24000 |  |  | 18.5 | 9 | 24000 |  |  | 17400 | 72.5% | 1.9 | Both | 500 | 2 | HRCU-A-CB (Split System: Heat Pump with Remote Outdoor Unit-Air-Source) | Both
204299828 | Central Heat Pump | AIRQUEST | HVH837GKA** |  |  | EN(A,D,W)4X48L21**+WALLCON | *96CTN1002122A* | 32400 |  |  | 17.5 | 8.1 | 33000 |  |  | 24800 | 75.15% | 1.96 | Both | 675 | 2.7 | HRCU-A-CB (Split System: Heat Pump with Remote Outdoor Unit-Air-Source) | No
204299830 | Central Heat Pump | COMFORTMAKER | CVH837GKA** |  |  | EN(A,D,W)4X48L21**+WALLCON | *96CTN1002122A* | 32400 |  |  | 17.5 | 8.1 | 33000 |  |  | 24800 | 75.15% | 1.96 | Both | 675 | 2.7 | HRCU-A-CB (Split System: Heat Pump with Remote Outdoor Unit-Air-Source) | No
204299831 | Central Heat Pump | DAY & NIGHT | CVH837GKA** |  |  | EN(A,D,W)4X48L21**+WALLCON | *96CTN1002122A* | 32400 |  |  | 17.5 | 8.1 | 33000 |  |  | 24800 | 75.15% | 1.96 | Both | 675 | 2.7 | HRCU-A-CB (Split System: Heat Pump with Remote Outdoor Unit-Air-Source) | No
204299827 | Central Heat Pump | HEIL | HVH837GKA** |  |  | EN(A,D,W)4X48L21**+WALLCON | *96CTN1002122A* | 32400 |  |  | 17.5 | 8.1 | 33000 |  |  | 24800 | 75.15% | 1.96 | Both | 675 | 2.7 | HRCU-A-CB (Split System: Heat Pump with Remote Outdoor Unit-Air-Source) | No
204299833 | Central Heat Pump | KENMORE | (C,H,T)VH837GKA** |  |  | EN(A,D,W)4X48L21**+WALLCON | *96CTN1002122A* | 32400 |  |  | 17.5 | 8.1 | 33000 |  |  | 24800 | 75.15% | 1.96 | Both | 675 | 2.7 | HRCU-A-CB (Split System: Heat Pump with Remote Outdoor Unit-Air-Source) | No
204299834 | Central Heat Pump | TEMPSTAR | TVH837GKA** |  |  | EN(A,D,W)4X48L21**+WALLCON | *96CTN1002122A* | 32400 |  |  | 17.5 | 8.1 | 33000 |  |  | 24800 | 75.15% | 1.96 | Both | 675 | 2.7 | HRCU-A-CB (Split System: Heat Pump with Remote Outdoor Unit-Air-Source) | No
204299808 | Central Heat Pump | AIRQUEST | HVH837GKA** |  |  | EN(A,D,W)4X48L21**+WALLCON | *97CMN1002122A* | 32400 |  |  | 17.5 | 8.1 | 33000 |  |  | 24800 | 75.15% | 1.96 | Both | 675 | 2.7 | HRCU-A-CB (Split System: Heat Pump with Remote Outdoor Unit-Air-Source) | No
204299811 | Central Heat Pump | DAY & NIGHT | CVH837GKA** |  |  | EN(A,D,W)4X48L21**+WALLCON | *97CMN1002122A* | 32400 |  |  | 17.5 | 8.1 | 33000 |  |  | 24800 | 75.15% | 1.96 | Both | 675 | 2.7 | HRCU-A-CB (Split System: Heat Pump with Remote Outdoor Unit-Air-Source) | No
204299807 | Central Heat Pump | HEIL | HVH837GKA** |  |  | EN(A,D,W)4X48L21**+WALLCON | *97CMN1002122A* | 32400 |  |  | 17.5 | 8.1 | 33000 |  |  | 24800 | 75.15% | 1.96 | Both | 675 | 2.7 | HRCU-A-CB (Split System: Heat Pump with Remote Outdoor Unit-Air-Source) | No
204299813 | Central Heat Pump | KENMORE | (C,H,T)VH837GKA** |  |  | EN(A,D,W)4X48L21**+WALLCON | *97CMN1002122A* | 32400 |  |  | 17.5 | 8.1 | 33000 |  |  | 24800 | 75.15% | 1.96 | Both | 675 | 2.7 | HRCU-A-CB (Split System: Heat Pump with Remote Outdoor Unit-Air-Source) | No
204299814 | Central Heat Pump | TEMPSTAR | TVH837GKA** |  |  | EN(A,D,W)4X48L21**+WALLCON | *97CMN1002122A* | 32400 |  |  | 17.5 | 8.1 | 33000 |  |  | 24800 | 75.15% | 1.96 | Both | 675 | 2.7 | HRCU-A-CB (Split System: Heat Pump with Remote Outdoor Unit-Air-Source) | No
204299898 | Central Heat Pump | AIRQUEST | HVH837GKA** |  |  | EN(A,D)4X48L24**+WALLCON | *96CTN1202422A* | 32400 |  |  | 17.5 | 8.1 | 32800 |  |  | 24800 | 75.61% | 1.96 | Both | 675 | 2.7 | HRCU-A-CB (Split System: Heat Pump with Remote Outdoor Unit-Air-Source) | No
204299948 | Central Heat Pump | AIRQUEST | HVH837GKA** |  |  | EN(A,D)4X48L24**+WALLCON | *96CTN1002122A* | 32400 |  |  | 17.5 | 8.1 | 33000 |  |  | 24800 | 75.15% | 1.96 | Both | 675 | 2.7 | HRCU-A-CB (Split System: Heat Pump with Remote Outdoor Unit-Air-Source) | No
204299918 | Central Heat Pump | AIRQUEST | HVH837GKA** |  |  | EN(A,D)4X48L24**+WALLCON | *97CMN1002122A* | 32400 |  |  | 17.5 | 8.1 | 33000 |  |  | 24800 | 75.15% | 1.96 | Both | 675 | 2.7 | HRCU-A-CB (Split System: Heat Pump with Remote Outdoor Unit-Air-Source) | No
204299899 | Central Heat Pump | ARCOAIRE | HVH837GKA** |  |  | EN(A,D)4X48L24**+WALLCON | *96CTN1202422A* | 32400 |  |  | 17.5 | 8.1 | 32800 |  |  | 24800 | 75.61% | 1.96 | Both | 675 | 2.7 | HRCU-A-CB (Split System: Heat Pump with Remote Outdoor Unit-Air-Source) | No
204299949 | Central Heat Pump | ARCOAIRE | HVH837GKA** |  |  | EN(A,D)4X48L24**+WALLCON | *96CTN1002122A* | 32400 |  |  | 17.5 | 8.1 | 33000 |  |  | 24800 | 75.15% | 1.96 | Both | 675 | 2.7 | HRCU-A-CB (Split System: Heat Pump with Remote Outdoor Unit-Air-Source) | No
204299919 | Central Heat Pump | ARCOAIRE | HVH837GKA** |  |  | EN(A,D)4X48L24**+WALLCON | *97CMN1002122A* | 32400 |  |  | 17.5 | 8.1 | 33000 |  |  | 24800 | 75.15% | 1.96 | Both | 675 | 2.7 | HRCU-A-CB (Split System: Heat Pump with Remote Outdoor Unit-Air-Source) | No
204299896 | Central Heat Pump | BRYANT HEATING AND COOLING SYSTEMS | 288BNV037*0**A* |  |  | CNPV*4824AL*+UI | 986TC66120C24*** | 32400 |  |  | 17.5 | 8.1 | 32800 |  |  | 24800 | 75.61% | 1.96 | Both | 675 | 2.7 | HRCU-A-CB (Split System: Heat Pump with Remote Outdoor Unit-Air-Source) | No
204299945 | Central Heat Pump | CARRIER | 25VNA837A*030* |  |  | CNPV*4824AL*+UI | 59TN6B100C21**22 | 32400 |  |  | 17.5 | 8.1 | 33000 |  |  | 24800 | 75.15% | 1.96 | Both | 675 | 2.7 | HRCU-A-CB (Split System: Heat Pump with Remote Outdoor Unit-Air-Source) | No
204299900 | Central Heat Pump | COMFORTMAKER | CVH837GKA** |  |  | EN(A,D)4X48L24**+WALLCON | *96CTN1202422A* | 32400 |  |  | 17.5 | 8.1 | 32800 |  |  | 24800 | 75.61% | 1.96 | Both | 675 | 2.7 | HRCU-A-CB (Split System: Heat Pump with Remote Outdoor Unit-Air-Source) | No
204299920 | Central Heat Pump | COMFORTMAKER | CVH837GKA** |  |  | EN(A,D)4X48L24**+WALLCON | *97CMN1002122A* | 32400 |  |  | 17.5 | 8.1 | 33000 |  |  | 24800 | 75.15% | 1.96 | Both | 675 | 2.7 | HRCU-A-CB (Split System: Heat Pump with Remote Outdoor Unit-Air-Source) | No
204299921 | Central Heat Pump | DAY & NIGHT | CVH837GKA** |  |  | EN(A,D)4X48L24**+WALLCON | *97CMN1002122A* | 32400 |  |  | 17.5 | 8.1 | 33000 |  |  | 24800 | 75.15% | 1.96 | Both | 675 | 2.7 | HRCU-A-CB (Split System: Heat Pump with Remote Outdoor Unit-Air-Source) | No
204299951 | Central Heat Pump | DAY & NIGHT | CVH837GKA** |  |  | EN(A,D)4X48L24**+WALLCON | *96CTN1002122A* | 32400 |  |  | 17.5 | 8.1 | 33000 |  |  | 24800 | 75.15% | 1.96 | Both | 675 | 2.7 | HRCU-A-CB (Split System: Heat Pump with Remote Outdoor Unit-Air-Source) | No
204299897 | Central Heat Pump | HEIL | HVH837GKA** |  |  | EN(A,D)4X48L24**+WALLCON | *96CTN1202422A* | 32400 |  |  | 17.5 | 8.1 | 32800 |  |  | 24800 | 75.61% | 1.96 | Both | 675 | 2.7 | HRCU-A-CB (Split System: Heat Pump with Remote Outdoor Unit-Air-Source) | No
204299947 | Central Heat Pump | HEIL | HVH837GKA** |  |  | EN(A,D)4X48L24**+WALLCON | *96CTN1002122A* | 32400 |  |  | 17.5 | 8.1 | 33000 |  |  | 24800 | 75.15% | 1.96 | Both | 675 | 2.7 | HRCU-A-CB (Split System: Heat Pump with Remote Outdoor Unit-Air-Source) | No
204299902 | Central Heat Pump | KEEPRITE | CVH837GKA** |  |  | EN(A,D)4X48L24**+WALLCON | *96CTN1202422A* | 32400 |  |  | 17.5 | 8.1 | 32800 |  |  | 24800 | 75.61% | 1.96 | Both | 675 | 2.7 | HRCU-A-CB (Split System: Heat Pump with Remote Outdoor Unit-Air-Source) | No
204299922 | Central Heat Pump | KEEPRITE | CVH837GKA** |  |  | EN(A,D)4X48L24**+WALLCON | *97CMN1002122A* | 32400 |  |  | 17.5 | 8.1 | 33000 |  |  | 24800 | 75.15% | 1.96 | Both | 675 | 2.7 | HRCU-A-CB (Split System: Heat Pump with Remote Outdoor Unit-Air-Source) | No
204299953 | Central Heat Pump | KENMORE | (C,H,T)VH837GKA** |  |  | EN(A,D)4X48L24**+WALLCON | *96CTN1002122A* | 32400 |  |  | 17.5 | 8.1 | 33000 |  |  | 24800 | 75.15% | 1.96 | Both | 675 | 2.7 | HRCU-A-CB (Split System: Heat Pump with Remote Outdoor Unit-Air-Source) | No
204299904 | Central Heat Pump | TEMPSTAR | TVH837GKA** |  |  | EN(A,D)4X48L24**+WALLCON | *96CTN1202422A* | 32400 |  |  | 17.5 | 8.1 | 32800 |  |  | 24800 | 75.61% | 1.96 | Both | 675 | 2.7 | HRCU-A-CB (Split System: Heat Pump with Remote Outdoor Unit-Air-Source) | No
204299924 | Central Heat Pump | TEMPSTAR | TVH837GKA** |  |  | EN(A,D)4X48L24**+WALLCON | *97CMN1002122A* | 32400 |  |  | 17.5 | 8.1 | 33000 |  |  | 24800 | 75.15% | 1.96 | Both | 675 | 2.7 | HRCU-A-CB (Split System: Heat Pump with Remote Outdoor Unit-Air-Source) | No
204299954 | Central Heat Pump | TEMPSTAR | TVH837GKA** |  |  | EN(A,D)4X48L24**+WALLCON | *96CTN1002122A* | 32400 |  |  | 17.5 | 8.1 | 33000 |  |  | 24800 | 75.15% | 1.96 | Both | 675 | 2.7 | HRCU-A-CB (Split System: Heat Pump with Remote Outdoor Unit-Air-Source) | No
207590791 | Central Heat Pump | AMERICAN STANDARD | 4A6V8X36A1 |  |  | 4TXCB004DS3 | *UHMB080ACV3 | 34000 |  |  | 18 | 8.2 | 29000 |  |  | 20400 | 70.34% | 1.81 | Both | 708.3333 | 2.8333 | HRCU-A-CB (Split System: Heat Pump with Remote Outdoor Unit-Air-Source) | No
204299406 | Central Heat Pump | BRYANT HEATING AND COOLING SYSTEMS | 288BNV037*0**A* |  |  | CAP**4824AL*+UI | 987MB66120C24*** | 32200 |  |  | 17.5 | 8.5 | 32600 |  |  | 25000 | 76.69% | 1.98 | Both | 670.8333 | 2.6833 | HRCU-A-CB (Split System: Heat Pump with Remote Outdoor Unit-Air-Source) | No
204299286 | Central Heat Pump | BRYANT HEATING AND COOLING SYSTEMS | 288BNV037*0**A* |  |  | CAP**4821AL*+UI | 987MB66100C21*** | 32400 |  |  | 17.5 | 8.5 | 32600 |  |  | 25000 | 76.69% | 1.98 | Both | 675 | 2.7 | HRCU-A-CB (Split System: Heat Pump with Remote Outdoor Unit-Air-Source) | No
204299410 | Central Heat Pump | COMFORTMAKER | CVH837GKA** |  |  | EA*4X48L24A*+WALLCON | *97CMN1202422A* | 32200 |  |  | 17.5 | 8.5 | 32600 |  |  | 25000 | 76.69% | 1.98 | Both | 670.8333 | 2.6833 | HRCU-A-CB (Split System: Heat Pump with Remote Outdoor Unit-Air-Source) | No
204299290 | Central Heat Pump | COMFORTMAKER | CVH837GKA** |  |  | EA*4X48L21A*+WALLCON | *97CMN1002122A* | 32400 |  |  | 17.5 | 8.5 | 32600 |  |  | 25000 | 76.69% | 1.98 | Both | 675 | 2.7 | HRCU-A-CB (Split System: Heat Pump with Remote Outdoor Unit-Air-Source) | No
204299287 | Central Heat Pump | HEIL | HVH837GKA** |  |  | EA*4X48L21A*+WALLCON | *97CMN1002122A* | 32400 |  |  | 17.5 | 8.5 | 32600 |  |  | 25000 | 76.69% | 1.98 | Both | 675 | 2.7 | HRCU-A-CB (Split System: Heat Pump with Remote Outdoor Unit-Air-Source) | No
204299412 | Central Heat Pump | KEEPRITE | CVH837GKA** |  |  | EA*4X48L24A*+WALLCON | *97CMN1202422A* | 32200 |  |  | 17.5 | 8.5 | 32600 |  |  | 25000 | 76.69% | 1.98 | Both | 670.8333 | 2.6833 | HRCU-A-CB (Split System: Heat Pump with Remote Outdoor Unit-Air-Source) | No
204299413 | Central Heat Pump | KENMORE | (C,H,T)VH837GKA** |  |  | EA*4X48L24A*+WALLCON | *97CMN1202422A* | 32200 |  |  | 17.5 | 8.5 | 32600 |  |  | 25000 | 76.69% | 1.98 | Both | 670.8333 | 2.6833 | HRCU-A-CB (Split System: Heat Pump with Remote Outdoor Unit-Air-Source) | No
204299293 | Central Heat Pump | KENMORE | (C,H,T)VH837GKA** |  |  | EA*4X48L21A*+WALLCON | *97CMN1002122A* | 32400 |  |  | 17.5 | 8.5 | 32600 |  |  | 25000 | 76.69% | 1.98 | Both | 675 | 2.7 | HRCU-A-CB (Split System: Heat Pump with Remote Outdoor Unit-Air-Source) | No
207252608 | Central Heat Pump | ECOER | EODA18H-2436 |  |  | GNC2430APT | MGH96M080B3A | 22800 |  |  | 16 | 8.5 | 23200 |  |  | 16400 | 70.69% | 1.95 | Both | 475 | 1.9 | HRCU-A-CB (Split System: Heat Pump with Remote Outdoor Unit-Air-Source) | No
204299309 | Central Heat Pump | ARCOAIRE | HVH837GKA** |  |  | EA*4X48L21A*+WALLCON | *96CTN1002122A* | 32400 |  |  | 17.5 | 8.5 | 32600 |  |  | 25000 | 76.69% | 1.98 | Both | 675 | 2.7 | HRCU-A-CB (Split System: Heat Pump with Remote Outdoor Unit-Air-Source) | No
204299306 | Central Heat Pump | BRYANT HEATING AND COOLING SYSTEMS | 288BNV037*0**A* |  |  | CAP**4821AL*+UI | 986TC66100C21*** | 32400 |  |  | 17.5 | 8.5 | 32600 |  |  | 25000 | 76.69% | 1.98 | Both | 675 | 2.7 | HRCU-A-CB (Split System: Heat Pump with Remote Outdoor Unit-Air-Source) | No
204299305 | Central Heat Pump | CARRIER | 25VNA837A*030* |  |  | CAP**4821AL*+UI | 59TN6B100C21**22 | 32400 |  |  | 17.5 | 8.5 | 32600 |  |  | 25000 | 76.69% | 1.98 | Both | 675 | 2.7 | HRCU-A-CB (Split System: Heat Pump with Remote Outdoor Unit-Air-Source) | No
204299310 | Central Heat Pump | COMFORTMAKER | CVH837GKA** |  |  | EA*4X48L21A*+WALLCON | *96CTN1002122A* | 32400 |  |  | 17.5 | 8.5 | 32600 |  |  | 25000 | 76.69% | 1.98 | Both | 675 | 2.7 | HRCU-A-CB (Split System: Heat Pump with Remote Outdoor Unit-Air-Source) | No
204299307 | Central Heat Pump | HEIL | HVH837GKA** |  |  | EA*4X48L21A*+WALLCON | *96CTN1002122A* | 32400 |  |  | 17.5 | 8.5 | 32600 |  |  | 25000 | 76.69% | 1.98 | Both | 675 | 2.7 | HRCU-A-CB (Split System: Heat Pump with Remote Outdoor Unit-Air-Source) | No
204299313 | Central Heat Pump | KENMORE | (C,H,T)VH837GKA** |  |  | EA*4X48L21A*+WALLCON | *96CTN1002122A* | 32400 |  |  | 17.5 | 8.5 | 32600 |  |  | 25000 | 76.69% | 1.98 | Both | 675 | 2.7 | HRCU-A-CB (Split System: Heat Pump with Remote Outdoor Unit-Air-Source) | No
204299314 | Central Heat Pump | TEMPSTAR | TVH837GKA** |  |  | EA*4X48L21A*+WALLCON | *96CTN1002122A* | 32400 |  |  | 17.5 | 8.5 | 32600 |  |  | 25000 | 76.69% | 1.98 | Both | 675 | 2.7 | HRCU-A-CB (Split System: Heat Pump with Remote Outdoor Unit-Air-Source) | No
204299398 | Central Heat Pump | AIRQUEST | HVH837GKA** |  |  | EA*4X48L24A*+WALLCON | *97CMN1002122A* | 32400 |  |  | 17.5 | 8.5 | 32600 |  |  | 24800 | 76.07% | 2 | Both | 675 | 2.7 | HRCU-A-CB (Split System: Heat Pump with Remote Outdoor Unit-Air-Source) | No
204299399 | Central Heat Pump | ARCOAIRE | HVH837GKA** |  |  | EA*4X48L24A*+WALLCON | *97CMN1002122A* | 32400 |  |  | 17.5 | 8.5 | 32600 |  |  | 24800 | 76.07% | 2 | Both | 675 | 2.7 | HRCU-A-CB (Split System: Heat Pump with Remote Outdoor Unit-Air-Source) | No
204299429 | Central Heat Pump | ARCOAIRE | HVH837GKA** |  |  | EA*4X48L24A*+WALLCON | *96CTN1002122A* | 32400 |  |  | 17.5 | 8.5 | 32600 |  |  | 24800 | 76.07% | 2 | Both | 675 | 2.7 | HRCU-A-CB (Split System: Heat Pump with Remote Outdoor Unit-Air-Source) | No
204299426 | Central Heat Pump | BRYANT HEATING AND COOLING SYSTEMS | 288BNV037*0**A* |  |  | CAP**4824AL*+UI | 986TC66100C21*** | 32400 |  |  | 17.5 | 8.5 | 32600 |  |  | 24800 | 76.07% | 2 | Both | 675 | 2.7 | HRCU-A-CB (Split System: Heat Pump with Remote Outdoor Unit-Air-Source) | No
204299396 | Central Heat Pump | BRYANT HEATING AND COOLING SYSTEMS | 288BNV037*0**A* |  |  | CAP**4824AL*+UI | 987MB66100C21*** | 32400 |  |  | 17.5 | 8.5 | 32600 |  |  | 24800 | 76.07% | 2 | Both | 675 | 2.7 | HRCU-A-CB (Split System: Heat Pump with Remote Outdoor Unit-Air-Source) | No
204299425 | Central Heat Pump | CARRIER | 25VNA837A*030* |  |  | CAP**4824AL*+UI | 59TN6B100C21**22 | 32400 |  |  | 17.5 | 8.5 | 32600 |  |  | 24800 | 76.07% | 2 | Both | 675 | 2.7 | HRCU-A-CB (Split System: Heat Pump with Remote Outdoor Unit-Air-Source) | No
204299400 | Central Heat Pump | COMFORTMAKER | CVH837GKA** |  |  | EA*4X48L24A*+WALLCON | *97CMN1002122A* | 32400 |  |  | 17.5 | 8.5 | 32600 |  |  | 24800 | 76.07% | 2 | Both | 675 | 2.7 | HRCU-A-CB (Split System: Heat Pump with Remote Outdoor Unit-Air-Source) | No
204299430 | Central Heat Pump | COMFORTMAKER | CVH837GKA** |  |  | EA*4X48L24A*+WALLCON | *96CTN1002122A* | 32400 |  |  | 17.5 | 8.5 | 32600 |  |  | 24800 | 76.07% | 2 | Both | 675 | 2.7 | HRCU-A-CB (Split System: Heat Pump with Remote Outdoor Unit-Air-Source) | No
204299401 | Central Heat Pump | DAY & NIGHT | CVH837GKA** |  |  | EA*4X48L24A*+WALLCON | *97CMN1002122A* | 32400 |  |  | 17.5 | 8.5 | 32600 |  |  | 24800 | 76.07% | 2 | Both | 675 | 2.7 | HRCU-A-CB (Split System: Heat Pump with Remote Outdoor Unit-Air-Source) | No
204299427 | Central Heat Pump | HEIL | HVH837GKA** |  |  | EA*4X48L24A*+WALLCON | *96CTN1002122A* | 32400 |  |  | 17.5 | 8.5 | 32600 |  |  | 24800 | 76.07% | 2 | Both | 675 | 2.7 | HRCU-A-CB (Split System: Heat Pump with Remote Outdoor Unit-Air-Source) | No
204299432 | Central Heat Pump | KEEPRITE | CVH837GKA** |  |  | EA*4X48L24A*+WALLCON | *96CTN1002122A* | 32400 |  |  | 17.5 | 8.5 | 32600 |  |  | 24800 | 76.07% | 2 | Both | 675 | 2.7 | HRCU-A-CB (Split System: Heat Pump with Remote Outdoor Unit-Air-Source) | No
204299404 | Central Heat Pump | TEMPSTAR | TVH837GKA** |  |  | EA*4X48L24A*+WALLCON | *97CMN1002122A* | 32400 |  |  | 17.5 | 8.5 | 32600 |  |  | 24800 | 76.07% | 2 | Both | 675 | 2.7 | HRCU-A-CB (Split System: Heat Pump with Remote Outdoor Unit-Air-Source) | No
204299378 | Central Heat Pump | AIRQUEST | HVH837GKA** |  |  | EA*4X48L24A*+WALLCON | *96CTN1202422A* | 32400 |  |  | 17.5 | 8.5 | 32400 |  |  | 24800 | 76.54% | 2 | Both | 675 | 2.7 | HRCU-A-CB (Split System: Heat Pump with Remote Outdoor Unit-Air-Source) | No
204299379 | Central Heat Pump | ARCOAIRE | HVH837GKA** |  |  | EA*4X48L24A*+WALLCON | *96CTN1202422A* | 32400 |  |  | 17.5 | 8.5 | 32400 |  |  | 24800 | 76.54% | 2 | Both | 675 | 2.7 | HRCU-A-CB (Split System: Heat Pump with Remote Outdoor Unit-Air-Source) | No
204299376 | Central Heat Pump | BRYANT HEATING AND COOLING SYSTEMS | 288BNV037*0**A* |  |  | CAP**4824AL*+UI | 986TC66120C24*** | 32400 |  |  | 17.5 | 8.5 | 32400 |  |  | 24800 | 76.54% | 2 | Both | 675 | 2.7 | HRCU-A-CB (Split System: Heat Pump with Remote Outdoor Unit-Air-Source) | No
204299375 | Central Heat Pump | CARRIER | 25VNA837A*030* |  |  | CAP**4824AL*+UI | 59TN6B120C24**22 | 32400 |  |  | 17.5 | 8.5 | 32400 |  |  | 24800 | 76.54% | 2 | Both | 675 | 2.7 | HRCU-A-CB (Split System: Heat Pump with Remote Outdoor Unit-Air-Source) | No
204299380 | Central Heat Pump | COMFORTMAKER | CVH837GKA** |  |  | EA*4X48L24A*+WALLCON | *96CTN1202422A* | 32400 |  |  | 17.5 | 8.5 | 32400 |  |  | 24800 | 76.54% | 2 | Both | 675 | 2.7 | HRCU-A-CB (Split System: Heat Pump with Remote Outdoor Unit-Air-Source) | No
204299382 | Central Heat Pump | KEEPRITE | CVH837GKA** |  |  | EA*4X48L24A*+WALLCON | *96CTN1202422A* | 32400 |  |  | 17.5 | 8.5 | 32400 |  |  | 24800 | 76.54% | 2 | Both | 675 | 2.7 | HRCU-A-CB (Split System: Heat Pump with Remote Outdoor Unit-Air-Source) | No
204299384 | Central Heat Pump | TEMPSTAR | TVH837GKA** |  |  | EA*4X48L24A*+WALLCON | *96CTN1202422A* | 32400 |  |  | 17.5 | 8.5 | 32400 |  |  | 24800 | 76.54% | 2 | Both | 675 | 2.7 | HRCU-A-CB (Split System: Heat Pump with Remote Outdoor Unit-Air-Source) | No
205751211 | Central Heat Pump | AIRQUEST | HVH837GKA** |  |  | EA*4X43L21A*+WALLCON | *96CTN1002122A* | 33000 |  |  | 17.5 | 8.5 | 33000 |  |  | 25200 | 76.36% | 2 | Both | 687.5 | 2.75 | HRCU-A-CB (Split System: Heat Pump with Remote Outdoor Unit-Air-Source) | No
205751082 | Central Heat Pump | AIRQUEST | HVH837GKA** |  |  | EA*4X37L21A*+WALLCON | *96CTN1002122A* | 33000 |  |  | 17.5 | 8.5 | 33000 |  |  | 25200 | 76.36% | 2 | Both | 687.5 | 2.75 | HRCU-A-CB (Split System: Heat Pump with Remote Outdoor Unit-Air-Source) | No
205751066 | Central Heat Pump | AIRQUEST | HVH837GKA** |  |  | EA*4X37L21A*+WALLCON | *97CMN1002122A* | 33000 |  |  | 17.5 | 8.5 | 33000 |  |  | 25200 | 76.36% | 2 | Both | 687.5 | 2.75 | HRCU-A-CB (Split System: Heat Pump with Remote Outdoor Unit-Air-Source) | No
205751067 | Central Heat Pump | ARCOAIRE | HVH837GKA** |  |  | EA*4X37L21A*+WALLCON | *97CMN1002122A* | 33000 |  |  | 17.5 | 8.5 | 33000 |  |  | 25200 | 76.36% | 2 | Both | 687.5 | 2.75 | HRCU-A-CB (Split System: Heat Pump with Remote Outdoor Unit-Air-Source) | No
205751196 | Central Heat Pump | ARCOAIRE | HVH837GKA** |  |  | EA*4X43L21A*+WALLCON | *97CMN1002122A* | 33000 |  |  | 17.5 | 8.5 | 33000 |  |  | 25200 | 76.36% | 2 | Both | 687.5 | 2.75 | HRCU-A-CB (Split System: Heat Pump with Remote Outdoor Unit-Air-Source) | No
204298898 | Central Heat Pump | BRYANT HEATING AND COOLING SYSTEMS | 288BNV037*0**A* |  |  | CAP**3721AL*+UI | 986TC66100C21*** | 33000 |  |  | 17.5 | 8.5 | 33000 |  |  | 25200 | 76.36% | 2 | Both | 687.5 | 2.75 | HRCU-A-CB (Split System: Heat Pump with Remote Outdoor Unit-Air-Source) | No
204298894 | Central Heat Pump | BRYANT HEATING AND COOLING SYSTEMS | 288BNV037*0**A* |  |  | CAP**3721AL*+UI | 987MB66100C21*** | 33000 |  |  | 17.5 | 8.5 | 33000 |  |  | 25200 | 76.36% | 2 | Both | 687.5 | 2.75 | HRCU-A-CB (Split System: Heat Pump with Remote Outdoor Unit-Air-Source) | No
204299184 | Central Heat Pump | BRYANT HEATING AND COOLING SYSTEMS | 288BNV037*0**A* |  |  | CAP**4321AL*+UI | 987MB66100C21*** | 33000 |  |  | 17.5 | 8.5 | 33000 |  |  | 25200 | 76.36% | 2 | Both | 687.5 | 2.75 | HRCU-A-CB (Split System: Heat Pump with Remote Outdoor Unit-Air-Source) | No
204299187 | Central Heat Pump | CARRIER | 25VNA837A*030* |  |  | CAP**4321AL*+UI | 59TN6B100C21**22 | 33000 |  |  | 17.5 | 8.5 | 33000 |  |  | 25200 | 76.36% | 2 | Both | 687.5 | 2.75 | HRCU-A-CB (Split System: Heat Pump with Remote Outdoor Unit-Air-Source) | No
204299183 | Central Heat Pump | CARRIER | 25VNA837A*030* |  |  | CAP**4321AL*+UI | 59MN7B100C21**22 | 33000 |  |  | 17.5 | 8.5 | 33000 |  |  | 25200 | 76.36% | 2 | Both | 687.5 | 2.75 | HRCU-A-CB (Split System: Heat Pump with Remote Outdoor Unit-Air-Source) | No
205751068 | Central Heat Pump | COMFORTMAKER | CVH837GKA** |  |  | EA*4X37L21A*+WALLCON | *97CMN1002122A* | 33000 |  |  | 17.5 | 8.5 | 33000 |  |  | 25200 | 76.36% | 2 | Both | 687.5 | 2.75 | HRCU-A-CB (Split System: Heat Pump with Remote Outdoor Unit-Air-Source) | No
205751197 | Central Heat Pump | COMFORTMAKER | CVH837GKA** |  |  | EA*4X43L21A*+WALLCON | *97CMN1002122A* | 33000 |  |  | 17.5 | 8.5 | 33000 |  |  | 25200 | 76.36% | 2 | Both | 687.5 | 2.75 | HRCU-A-CB (Split System: Heat Pump with Remote Outdoor Unit-Air-Source) | No
205751084 | Central Heat Pump | COMFORTMAKER | CVH837GKA** |  |  | EA*4X37L21A*+WALLCON | *96CTN1002122A* | 33000 |  |  | 17.5 | 8.5 | 33000 |  |  | 25200 | 76.36% | 2 | Both | 687.5 | 2.75 | HRCU-A-CB (Split System: Heat Pump with Remote Outdoor Unit-Air-Source) | No
205751214 | Central Heat Pump | DAY & NIGHT | CVH837GKA** |  |  | EA*4X43L21A*+WALLCON | *96CTN1002122A* | 33000 |  |  | 17.5 | 8.5 | 33000 |  |  | 25200 | 76.36% | 2 | Both | 687.5 | 2.75 | HRCU-A-CB (Split System: Heat Pump with Remote Outdoor Unit-Air-Source) | No
205751065 | Central Heat Pump | HEIL | HVH837GKA** |  |  | EA*4X37L21A*+WALLCON | *97CMN1002122A* | 33000 |  |  | 17.5 | 8.5 | 33000 |  |  | 25200 | 76.36% | 2 | Both | 687.5 | 2.75 | HRCU-A-CB (Split System: Heat Pump with Remote Outdoor Unit-Air-Source) | No
205751210 | Central Heat Pump | HEIL | HVH837GKA** |  |  | EA*4X43L21A*+WALLCON | *96CTN1002122A* | 33000 |  |  | 17.5 | 8.5 | 33000 |  |  | 25200 | 76.36% | 2 | Both | 687.5 | 2.75 | HRCU-A-CB (Split System: Heat Pump with Remote Outdoor Unit-Air-Source) | No
205751070 | Central Heat Pump | KEEPRITE | CVH837GKA** |  |  | EA*4X37L21A*+WALLCON | *97CMN1002122A* | 33000 |  |  | 17.5 | 8.5 | 33000 |  |  | 25200 | 76.36% | 2 | Both | 687.5 | 2.75 | HRCU-A-CB (Split System: Heat Pump with Remote Outdoor Unit-Air-Source) | No
205751199 | Central Heat Pump | KEEPRITE | CVH837GKA** |  |  | EA*4X43L21A*+WALLCON | *97CMN1002122A* | 33000 |  |  | 17.5 | 8.5 | 33000 |  |  | 25200 | 76.36% | 2 | Both | 687.5 | 2.75 | HRCU-A-CB (Split System: Heat Pump with Remote Outdoor Unit-Air-Source) | No
205751086 | Central Heat Pump | KEEPRITE | CVH837GKA** |  |  | EA*4X37L21A*+WALLCON | *96CTN1002122A* | 33000 |  |  | 17.5 | 8.5 | 33000 |  |  | 25200 | 76.36% | 2 | Both | 687.5 | 2.75 | HRCU-A-CB (Split System: Heat Pump with Remote Outdoor Unit-Air-Source) | No
205751200 | Central Heat Pump | KENMORE | (C,H,T)VH837GKA** |  |  | EA*4X43L21A*+WALLCON | *97CMN1002122A* | 33000 |  |  | 17.5 | 8.5 | 33000 |  |  | 25200 | 76.36% | 2 | Both | 687.5 | 2.75 | HRCU-A-CB (Split System: Heat Pump with Remote Outdoor Unit-Air-Source) | No
205751217 | Central Heat Pump | TEMPSTAR | TVH837GKA** |  |  | EA*4X43L21A*+WALLCON | *96CTN1002122A* | 33000 |  |  | 17.5 | 8.5 | 33000 |  |  | 25200 | 76.36% | 2 | Both | 687.5 | 2.75 | HRCU-A-CB (Split System: Heat Pump with Remote Outdoor Unit-Air-Source) | No
205751072 | Central Heat Pump | TEMPSTAR | TVH837GKA** |  |  | EA*4X37L21A*+WALLCON | *97CMN1002122A* | 33000 |  |  | 17.5 | 8.5 | 33000 |  |  | 25200 | 76.36% | 2 | Both | 687.5 | 2.75 | HRCU-A-CB (Split System: Heat Pump with Remote Outdoor Unit-Air-Source) | No
207036533 | Central Heat Pump | AZUR | AZ-48HPB |  |  | AH-48B |  | 48000 |  |  | 17.5 | 8.5 | 47000 |  |  | 33000 | 70.21% | 1.9 | Both | 1000 | 4 | HRCU-A-CB (Split System: Heat Pump with Remote Outdoor Unit-Air-Source) | Yes
207027469 | Central Heat Pump | DIAL | 48000-CHP-O |  |  | 48000-CHP-AHU |  | 48000 |  |  | 17.5 | 8.5 | 47000 |  |  | 33000 | 70.21% | 1.9 | Both | 1000 | 4 | HRCU-A-CB (Split System: Heat Pump with Remote Outdoor Unit-Air-Source) | Yes
207036473 | Central Heat Pump | HAXXAIR | HVHD-48E2D2 |  |  | HAHD-48E2D2 |  | 48000 |  |  | 17.5 | 8.5 | 47000 |  |  | 33000 | 70.21% | 1.9 | Both | 1000 | 4 | HRCU-A-CB (Split System: Heat Pump with Remote Outdoor Unit-Air-Source) | Yes
207036646 | Central Heat Pump | ZEPHYR | ZE-48HPB |  |  | AH-48B |  | 48000 |  |  | 17.5 | 8.5 | 47000 |  |  | 33000 | 70.21% | 1.9 | Both | 1000 | 4 | HRCU-A-CB (Split System: Heat Pump with Remote Outdoor Unit-Air-Source) | Yes
207036527 | Central Heat Pump | AZUR | AZ-24HPB |  |  | AH-24B |  | 22000 |  |  | 16.5 | 9 | 23000 |  |  | 16900 | 73.48% | 2.05 | Both | 458.3333 | 1.8333 | HRCU-A-CB (Split System: Heat Pump with Remote Outdoor Unit-Air-Source) | Yes
207036462 | Central Heat Pump | HAXXAIR | HVHD-24E2D2 |  |  | HAHD-24E2D2 |  | 22000 |  |  | 16.5 | 9 | 23000 |  |  | 16900 | 73.48% | 2.05 | Both | 458.3333 | 1.8333 | HRCU-A-CB (Split System: Heat Pump with Remote Outdoor Unit-Air-Source) | Yes
207036640 | Central Heat Pump | ZEPHYR | ZE-24HPB |  |  | AH-24B |  | 22000 |  |  | 16.5 | 9 | 23000 |  |  | 16900 | 73.48% | 2.05 | Both | 458.3333 | 1.8333 | HRCU-A-CB (Split System: Heat Pump with Remote Outdoor Unit-Air-Source) | Yes
207026915 | Central Heat Pump | AIR-CON | ASDDI4H4S36 |  |  | ASDVI4H4S36 |  | 34000 |  |  | 18 | 9.5 | 35000 |  |  | 26000 | 74.29% | 2.05 | Both | 708.3333 | 2.8333 | HRCU-A-CB (Split System: Heat Pump with Remote Outdoor Unit-Air-Source) | Yes
207036468 | Central Heat Pump | HAXXAIR | HVHD-36E2D2 |  |  | HAHD-36E2D2 |  | 34000 |  |  | 18 | 9.5 | 35000 |  |  | 26000 | 74.29% | 2.05 | Both | 708.3333 | 2.8333 | HRCU-A-CB (Split System: Heat Pump with Remote Outdoor Unit-Air-Source) | Yes
207036642 | Central Heat Pump | ZEPHYR | ZE-36HPB |  |  | AH-36B |  | 34000 |  |  | 18 | 9.5 | 35000 |  |  | 26000 | 74.29% | 2.05 | Both | 708.3333 | 2.8333 | HRCU-A-CB (Split System: Heat Pump with Remote Outdoor Unit-Air-Source) | Yes
202868495 | Central Heat Pump | BOSCH | BOVA-60HDN1-M20G |  |  | BVA-48WN1-M20 |  | 47000 |  |  | 18.5 | 9.5 | 48000 |  |  | 33600 | 70% | 2 | Both | 979.1667 | 3.9167 | HRCU-A-CB (Split System: Heat Pump with Remote Outdoor Unit-Air-Source) | Both
202850898 | Central Heat Pump | MIDEA | MOVA-60HDN1-M20G |  |  | MVME48C2MN1TA |  | 47000 |  |  | 18.5 | 9.5 | 48000 |  |  | 33600 | 70% | 2 | Both | 979.1667 | 3.9167 | HRCU-A-CB (Split System: Heat Pump with Remote Outdoor Unit-Air-Source) | Both
204456366 | Central Heat Pump | AIRQUEST | HVH825GKA2* |  |  | EA*4X24L17A*+WALLCON | *80CTL0451712A* | 23200 |  |  | 16 | 8.1 | 22000 |  |  | 16900 | 76.82% | 1.88 | Both | 483.3333 | 1.9333 | HRCU-A-CB (Split System: Heat Pump with Remote Outdoor Unit-Air-Source) | N/A
204456364 | Central Heat Pump | BRYANT HEATING AND COOLING SYSTEMS | 288BNV025*0**B* |  |  | CAP**2417AL*+UI | 88*TA36045C17*** | 23200 |  |  | 16 | 8.1 | 22000 |  |  | 16900 | 76.82% | 1.88 | Both | 483.3333 | 1.9333 | HRCU-A-CB (Split System: Heat Pump with Remote Outdoor Unit-Air-Source) | N/A
204451192 | Central Heat Pump | CARRIER | 25VNA825A*031* |  |  | CAP**2417AL*+UI | 58TN*A045C17**12 | 23200 |  |  | 16 | 8.1 | 22000 |  |  | 16900 | 76.82% | 1.88 | Both | 483.3333 | 1.9333 | HRCU-A-CB (Split System: Heat Pump with Remote Outdoor Unit-Air-Source) | N/A
204456369 | Central Heat Pump | DAY & NIGHT | CVH825GKA2* |  |  | EA*4X24L17A*+WALLCON | *80CTL0451712A* | 23200 |  |  | 16 | 8.1 | 22000 |  |  | 16900 | 76.82% | 1.88 | Both | 483.3333 | 1.9333 | HRCU-A-CB (Split System: Heat Pump with Remote Outdoor Unit-Air-Source) | N/A
204456370 | Central Heat Pump | KEEPRITE | CVH825GKA2* |  |  | EA*4X24L17A*+WALLCON | *80CTL0451712A* | 23200 |  |  | 16 | 8.1 | 22000 |  |  | 16900 | 76.82% | 1.88 | Both | 483.3333 | 1.9333 | HRCU-A-CB (Split System: Heat Pump with Remote Outdoor Unit-Air-Source) | N/A
204456627 | Central Heat Pump | AIRQUEST | HVH825GKA2* |  |  | EA*4X36L17A*+WALLCON | *97CMN0601714A* | 23400 |  |  | 16 | 8.1 | 21600 |  |  | 16800 | 77.78% | 1.92 | Both | 487.5 | 1.95 | HRCU-A-CB (Split System: Heat Pump with Remote Outdoor Unit-Air-Source) | N/A
204456628 | Central Heat Pump | ARCOAIRE | HVH825GKA2* |  |  | EA*4X36L17A*+WALLCON | *97CMN0601714A* | 23400 |  |  | 16 | 8.1 | 21600 |  |  | 16800 | 77.78% | 1.92 | Both | 487.5 | 1.95 | HRCU-A-CB (Split System: Heat Pump with Remote Outdoor Unit-Air-Source) | N/A
204456625 | Central Heat Pump | BRYANT HEATING AND COOLING SYSTEMS | 288BNV025*0**B* |  |  | CAP**3617AL*+UI | 987MB42060C17*** | 23400 |  |  | 16 | 8.1 | 21600 |  |  | 16800 | 77.78% | 1.92 | Both | 487.5 | 1.95 | HRCU-A-CB (Split System: Heat Pump with Remote Outdoor Unit-Air-Source) | N/A
204456629 | Central Heat Pump | COMFORTMAKER | CVH825GKA2* |  |  | EA*4X36L17A*+WALLCON | *97CMN0601714A* | 23400 |  |  | 16 | 8.1 | 21600 |  |  | 16800 | 77.78% | 1.92 | Both | 487.5 | 1.95 | HRCU-A-CB (Split System: Heat Pump with Remote Outdoor Unit-Air-Source) | N/A
204456630 | Central Heat Pump | DAY & NIGHT | CVH825GKA2* |  |  | EA*4X36L17A*+WALLCON | *97CMN0601714A* | 23400 |  |  | 16 | 8.1 | 21600 |  |  | 16800 | 77.78% | 1.92 | Both | 487.5 | 1.95 | HRCU-A-CB (Split System: Heat Pump with Remote Outdoor Unit-Air-Source) | N/A
204456632 | Central Heat Pump | KENMORE | (C,H,T)VH825GKA2* |  |  | EA*4X36L17A*+WALLCON | *97CMN0601714A* | 23400 |  |  | 16 | 8.1 | 21600 |  |  | 16800 | 77.78% | 1.92 | Both | 487.5 | 1.95 | HRCU-A-CB (Split System: Heat Pump with Remote Outdoor Unit-Air-Source) | N/A
204456633 | Central Heat Pump | TEMPSTAR | TVH825GKA2* |  |  | EA*4X36L17A*+WALLCON | *97CMN0601714A* | 23400 |  |  | 16 | 8.1 | 21600 |  |  | 16800 | 77.78% | 1.92 | Both | 487.5 | 1.95 | HRCU-A-CB (Split System: Heat Pump with Remote Outdoor Unit-Air-Source) | N/A
204456609 | Central Heat Pump | AIRQUEST | HVH825GKA2* |  |  | EA*4X36L17A*+WALLCON | *96CTN0601714A* | 23400 |  |  | 16 | 8.1 | 21600 |  |  | 16800 | 77.78% | 1.92 | Both | 487.5 | 1.95 | HRCU-A-CB (Split System: Heat Pump with Remote Outdoor Unit-Air-Source) | N/A
204456607 | Central Heat Pump | BRYANT HEATING AND COOLING SYSTEMS | 288BNV025*0**B* |  |  | CAP**3617AL*+UI | 986TC42060C17*** | 23400 |  |  | 16 | 8.1 | 21600 |  |  | 16800 | 77.78% | 1.92 | Both | 487.5 | 1.95 | HRCU-A-CB (Split System: Heat Pump with Remote Outdoor Unit-Air-Source) | N/A
204451219 | Central Heat Pump | CARRIER | 25VNA825A*031* |  |  | CAP**3617AL*+UI | 59TN6B060C17**14 | 23400 |  |  | 16 | 8.1 | 21600 |  |  | 16800 | 77.78% | 1.92 | Both | 487.5 | 1.95 | HRCU-A-CB (Split System: Heat Pump with Remote Outdoor Unit-Air-Source) | N/A
204456612 | Central Heat Pump | DAY & NIGHT | CVH825GKA2* |  |  | EA*4X36L17A*+WALLCON | *96CTN0601714A* | 23400 |  |  | 16 | 8.1 | 21600 |  |  | 16800 | 77.78% | 1.92 | Both | 487.5 | 1.95 | HRCU-A-CB (Split System: Heat Pump with Remote Outdoor Unit-Air-Source) | N/A
204456613 | Central Heat Pump | KEEPRITE | CVH825GKA2* |  |  | EA*4X36L17A*+WALLCON | *96CTN0601714A* | 23400 |  |  | 16 | 8.1 | 21600 |  |  | 16800 | 77.78% | 1.92 | Both | 487.5 | 1.95 | HRCU-A-CB (Split System: Heat Pump with Remote Outdoor Unit-Air-Source) | N/A
204456615 | Central Heat Pump | TEMPSTAR | TVH825GKA2* |  |  | EA*4X36L17A*+WALLCON | *96CTN0601714A* | 23400 |  |  | 16 | 8.1 | 21600 |  |  | 16800 | 77.78% | 1.92 | Both | 487.5 | 1.95 | HRCU-A-CB (Split System: Heat Pump with Remote Outdoor Unit-Air-Source) | N/A
204456618 | Central Heat Pump | AIRQUEST | HVH825GKA2* |  |  | EA*4X36L17A*+WALLCON | *96CTN0801714A* | 23600 |  |  | 16.5 | 8.1 | 21600 |  |  | 16700 | 77.31% | 1.92 | Both | 491.6667 | 1.9667 | HRCU-A-CB (Split System: Heat Pump with Remote Outdoor Unit-Air-Source) | N/A
204456619 | Central Heat Pump | ARCOAIRE | HVH825GKA2* |  |  | EA*4X36L17A*+WALLCON | *96CTN0801714A* | 23600 |  |  | 16.5 | 8.1 | 21600 |  |  | 16700 | 77.31% | 1.92 | Both | 491.6667 | 1.9667 | HRCU-A-CB (Split System: Heat Pump with Remote Outdoor Unit-Air-Source) | N/A
204456616 | Central Heat Pump | BRYANT HEATING AND COOLING SYSTEMS | 288BNV025*0**B* |  |  | CAP**3617AL*+UI | 986TC42080C17*** | 23600 |  |  | 16.5 | 8.1 | 21600 |  |  | 16700 | 77.31% | 1.92 | Both | 491.6667 | 1.9667 | HRCU-A-CB (Split System: Heat Pump with Remote Outdoor Unit-Air-Source) | N/A
204456621 | Central Heat Pump | DAY & NIGHT | CVH825GKA2* |  |  | EA*4X36L17A*+WALLCON | *96CTN0801714A* | 23600 |  |  | 16.5 | 8.1 | 21600 |  |  | 16700 | 77.31% | 1.92 | Both | 491.6667 | 1.9667 | HRCU-A-CB (Split System: Heat Pump with Remote Outdoor Unit-Air-Source) | N/A
204456622 | Central Heat Pump | KEEPRITE | CVH825GKA2* |  |  | EA*4X36L17A*+WALLCON | *96CTN0801714A* | 23600 |  |  | 16.5 | 8.1 | 21600 |  |  | 16700 | 77.31% | 1.92 | Both | 491.6667 | 1.9667 | HRCU-A-CB (Split System: Heat Pump with Remote Outdoor Unit-Air-Source) | N/A
204456624 | Central Heat Pump | TEMPSTAR | TVH825GKA2* |  |  | EA*4X36L17A*+WALLCON | *96CTN0801714A* | 23600 |  |  | 16.5 | 8.1 | 21600 |  |  | 16700 | 77.31% | 1.92 | Both | 491.6667 | 1.9667 | HRCU-A-CB (Split System: Heat Pump with Remote Outdoor Unit-Air-Source) | N/A
204456382 | Central Heat Pump | BRYANT HEATING AND COOLING SYSTEMS | 288BNV025*0**B* |  |  | CAP**2417AL*+UI | 986TC42060C17*** | 23200 |  |  | 16 | 8.1 | 22000 |  |  | 16900 | 76.82% | 1.88 | Both | 483.3333 | 1.9333 | HRCU-A-CB (Split System: Heat Pump with Remote Outdoor Unit-Air-Source) | N/A
204451194 | Central Heat Pump | CARRIER | 25VNA825A*031* |  |  | CAP**2417AL*+UI | 59TN6B060C17**14 | 23200 |  |  | 16 | 8.1 | 22000 |  |  | 16900 | 76.82% | 1.88 | Both | 483.3333 | 1.9333 | HRCU-A-CB (Split System: Heat Pump with Remote Outdoor Unit-Air-Source) | N/A
204456383 | Central Heat Pump | HEIL | HVH825GKA2* |  |  | EA*4X24L17A*+WALLCON | *96CTN0601714A* | 23200 |  |  | 16 | 8.1 | 22000 |  |  | 16900 | 76.82% | 1.88 | Both | 483.3333 | 1.9333 | HRCU-A-CB (Split System: Heat Pump with Remote Outdoor Unit-Air-Source) | N/A
204456389 | Central Heat Pump | KENMORE | (C,H,T)VH825GKA2* |  |  | EA*4X24L17A*+WALLCON | *96CTN0601714A* | 23200 |  |  | 16 | 8.1 | 22000 |  |  | 16900 | 76.82% | 1.88 | Both | 483.3333 | 1.9333 | HRCU-A-CB (Split System: Heat Pump with Remote Outdoor Unit-Air-Source) | N/A
204456390 | Central Heat Pump | TEMPSTAR | TVH825GKA2* |  |  | EA*4X24L17A*+WALLCON | *96CTN0601714A* | 23200 |  |  | 16 | 8.1 | 22000 |  |  | 16900 | 76.82% | 1.88 | Both | 483.3333 | 1.9333 | HRCU-A-CB (Split System: Heat Pump with Remote Outdoor Unit-Air-Source) | N/A
206133649 | Central Heat Pump | AIRQUEST | HVH825GKA2* |  |  | EHD4X30AAL+WALLCON | *80CSU0401712A* | 23800 |  |  | 16 | 8.1 | 21800 |  |  | 16800 | 77.06% | 1.98 | Both | 495.8333 | 1.9833 | HRCU-A-CB (Split System: Heat Pump with Remote Outdoor Unit-Air-Source) | N/A
206133689 | Central Heat Pump | AIRQUEST | HVH825GKA2* |  |  | EHD4X36AAL+WALLCON | *80CSU0401712A* | 24000 |  |  | 16 | 8.1 | 21400 |  |  | 16600 | 77.57% | 1.98 | Both | 500 | 2 | HRCU-A-CB (Split System: Heat Pump with Remote Outdoor Unit-Air-Source) | N/A
206133956 | Central Heat Pump | ARCOAIRE | HVH825GKA2* |  |  | EHD4X30AAL+WALLCON | *95CSU0802120A* | 23800 |  |  | 16 | 8.1 | 21800 |  |  | 16700 | 76.61% | 1.98 | Both | 495.8333 | 1.9833 | HRCU-A-CB (Split System: Heat Pump with Remote Outdoor Unit-Air-Source) | N/A
206133986 | Central Heat Pump | ARCOAIRE | HVH825GKA2* |  |  | EHD4X36AAL+WALLCON | *95CSU0802120A* | 24000 |  |  | 16 | 8.1 | 21400 |  |  | 16600 | 77.57% | 1.98 | Both | 500 | 2 | HRCU-A-CB (Split System: Heat Pump with Remote Outdoor Unit-Air-Source) | N/A
206133690 | Central Heat Pump | ARCOAIRE | HVH825GKA2* |  |  | EHD4X36AAL+WALLCON | *80CSU0401712A* | 24000 |  |  | 16 | 8.1 | 21400 |  |  | 16600 | 77.57% | 1.98 | Both | 500 | 2 | HRCU-A-CB (Split System: Heat Pump with Remote Outdoor Unit-Air-Source) | N/A
206133953 | Central Heat Pump | BRYANT HEATING AND COOLING SYSTEMS | 288BNV025*0**B* |  |  | CSPH*3012AL*+UI | 935CA60080C21*** | 23800 |  |  | 16 | 8.1 | 21800 |  |  | 16700 | 76.61% | 1.98 | Both | 495.8333 | 1.9833 | HRCU-A-CB (Split System: Heat Pump with Remote Outdoor Unit-Air-Source) | N/A
206133647 | Central Heat Pump | BRYANT HEATING AND COOLING SYSTEMS | 288BNV025*0**B* |  |  | CSPH*3012AL*+UI | 83*CA36040C17*** | 23800 |  |  | 16 | 8.1 | 21800 |  |  | 16800 | 77.06% | 1.98 | Both | 495.8333 | 1.9833 | HRCU-A-CB (Split System: Heat Pump with Remote Outdoor Unit-Air-Source) | N/A
206133687 | Central Heat Pump | BRYANT HEATING AND COOLING SYSTEMS | 288BNV025*0**B* |  |  | CSPH*3612AL*+UI | 83*CA36040C17*** | 24000 |  |  | 16 | 8.1 | 21400 |  |  | 16600 | 77.57% | 1.98 | Both | 500 | 2 | HRCU-A-CB (Split System: Heat Pump with Remote Outdoor Unit-Air-Source) | N/A
206133952 | Central Heat Pump | CARRIER | 25VNA825A*031* |  |  | CSPH*3012AL*+UI | 59CU5A080C21**20 | 23800 |  |  | 16 | 8.1 | 21800 |  |  | 16700 | 76.61% | 1.98 | Both | 495.8333 | 1.9833 | HRCU-A-CB (Split System: Heat Pump with Remote Outdoor Unit-Air-Source) | N/A
206133646 | Central Heat Pump | CARRIER | 25VNA825A*031* |  |  | CSPH*3012AL*+UI | 58CU*A040C17**12 | 23800 |  |  | 16 | 8.1 | 21800 |  |  | 16800 | 77.06% | 1.98 | Both | 495.8333 | 1.9833 | HRCU-A-CB (Split System: Heat Pump with Remote Outdoor Unit-Air-Source) | N/A
206133982 | Central Heat Pump | CARRIER | 25VNA825A*031* |  |  | CSPH*3612AL*+UI | 59CU5A080C21**20 | 24000 |  |  | 16 | 8.1 | 21400 |  |  | 16600 | 77.57% | 1.98 | Both | 500 | 2 | HRCU-A-CB (Split System: Heat Pump with Remote Outdoor Unit-Air-Source) | N/A
206133686 | Central Heat Pump | CARRIER | 25VNA825A*031* |  |  | CSPH*3612AL*+UI | 58CU*A040C17**12 | 24000 |  |  | 16 | 8.1 | 21400 |  |  | 16600 | 77.57% | 1.98 | Both | 500 | 2 | HRCU-A-CB (Split System: Heat Pump with Remote Outdoor Unit-Air-Source) | N/A
206133957 | Central Heat Pump | COMFORTMAKER | CVH825GKA2* |  |  | EHD4X30AAL+WALLCON | *95CSU0802120A* | 23800 |  |  | 16 | 8.1 | 21800 |  |  | 16700 | 76.61% | 1.98 | Both | 495.8333 | 1.9833 | HRCU-A-CB (Split System: Heat Pump with Remote Outdoor Unit-Air-Source) | N/A
206133651 | Central Heat Pump | COMFORTMAKER | CVH825GKA2* |  |  | EHD4X30AAL+WALLCON | *80CSU0401712A* | 23800 |  |  | 16 | 8.1 | 21800 |  |  | 16800 | 77.06% | 1.98 | Both | 495.8333 | 1.9833 | HRCU-A-CB (Split System: Heat Pump with Remote Outdoor Unit-Air-Source) | N/A
206133691 | Central Heat Pump | COMFORTMAKER | CVH825GKA2* |  |  | EHD4X36AAL+WALLCON | *80CSU0401712A* | 24000 |  |  | 16 | 8.1 | 21400 |  |  | 16600 | 77.57% | 1.98 | Both | 500 | 2 | HRCU-A-CB (Split System: Heat Pump with Remote Outdoor Unit-Air-Source) | N/A
206133958 | Central Heat Pump | DAY & NIGHT | CVH825GKA2* |  |  | EHD4X30AAL+WALLCON | *95CSU0802120A* | 23800 |  |  | 16 | 8.1 | 21800 |  |  | 16700 | 76.61% | 1.98 | Both | 495.8333 | 1.9833 | HRCU-A-CB (Split System: Heat Pump with Remote Outdoor Unit-Air-Source) | N/A
206133652 | Central Heat Pump | DAY & NIGHT | CVH825GKA2* |  |  | EHD4X30AAL+WALLCON | *80CSU0401712A* | 23800 |  |  | 16 | 8.1 | 21800 |  |  | 16800 | 77.06% | 1.98 | Both | 495.8333 | 1.9833 | HRCU-A-CB (Split System: Heat Pump with Remote Outdoor Unit-Air-Source) | N/A
206133692 | Central Heat Pump | DAY & NIGHT | CVH825GKA2* |  |  | EHD4X36AAL+WALLCON | *80CSU0401712A* | 24000 |  |  | 16 | 8.1 | 21400 |  |  | 16600 | 77.57% | 1.98 | Both | 500 | 2 | HRCU-A-CB (Split System: Heat Pump with Remote Outdoor Unit-Air-Source) | N/A
206133954 | Central Heat Pump | HEIL | HVH825GKA2* |  |  | EHD4X30AAL+WALLCON | *95CSU0802120A* | 23800 |  |  | 16 | 8.1 | 21800 |  |  | 16700 | 76.61% | 1.98 | Both | 495.8333 | 1.9833 | HRCU-A-CB (Split System: Heat Pump with Remote Outdoor Unit-Air-Source) | N/A
206133688 | Central Heat Pump | HEIL | HVH825GKA2* |  |  | EHD4X36AAL+WALLCON | *80CSU0401712A* | 24000 |  |  | 16 | 8.1 | 21400 |  |  | 16600 | 77.57% | 1.98 | Both | 500 | 2 | HRCU-A-CB (Split System: Heat Pump with Remote Outdoor Unit-Air-Source) | N/A
206133984 | Central Heat Pump | HEIL | HVH825GKA2* |  |  | EHD4X36AAL+WALLCON | *95CSU0802120A* | 24000 |  |  | 16 | 8.1 | 21400 |  |  | 16600 | 77.57% | 1.98 | Both | 500 | 2 | HRCU-A-CB (Split System: Heat Pump with Remote Outdoor Unit-Air-Source) | N/A
206133959 | Central Heat Pump | KEEPRITE | CVH825GKA2* |  |  | EHD4X30AAL+WALLCON | *95CSU0802120A* | 23800 |  |  | 16 | 8.1 | 21800 |  |  | 16700 | 76.61% | 1.98 | Both | 495.8333 | 1.9833 | HRCU-A-CB (Split System: Heat Pump with Remote Outdoor Unit-Air-Source) | N/A
206133989 | Central Heat Pump | KEEPRITE | CVH825GKA2* |  |  | EHD4X36AAL+WALLCON | *95CSU0802120A* | 24000 |  |  | 16 | 8.1 | 21400 |  |  | 16600 | 77.57% | 1.98 | Both | 500 | 2 | HRCU-A-CB (Split System: Heat Pump with Remote Outdoor Unit-Air-Source) | N/A
206133960 | Central Heat Pump | KENMORE | (C,H,T)VH825GKA2* |  |  | EHD4X30AAL+WALLCON | *95CSU0802120A* | 23800 |  |  | 16 | 8.1 | 21800 |  |  | 16700 | 76.61% | 1.98 | Both | 495.8333 | 1.9833 | HRCU-A-CB (Split System: Heat Pump with Remote Outdoor Unit-Air-Source) | N/A
206133654 | Central Heat Pump | KENMORE | (C,H,T)VH825GKA2* |  |  | EHD4X30AAL+WALLCON | *80CSU0401712A* | 23800 |  |  | 16 | 8.1 | 21800 |  |  | 16800 | 77.06% | 1.98 | Both | 495.8333 | 1.9833 | HRCU-A-CB (Split System: Heat Pump with Remote Outdoor Unit-Air-Source) | N/A
206133694 | Central Heat Pump | KENMORE | (C,H,T)VH825GKA2* |  |  | EHD4X36AAL+WALLCON | *80CSU0401712A* | 24000 |  |  | 16 | 8.1 | 21400 |  |  | 16600 | 77.57% | 1.98 | Both | 500 | 2 | HRCU-A-CB (Split System: Heat Pump with Remote Outdoor Unit-Air-Source) | N/A
206133990 | Central Heat Pump | KENMORE | (C,H,T)VH825GKA2* |  |  | EHD4X36AAL+WALLCON | *95CSU0802120A* | 24000 |  |  | 16 | 8.1 | 21400 |  |  | 16600 | 77.57% | 1.98 | Both | 500 | 2 | HRCU-A-CB (Split System: Heat Pump with Remote Outdoor Unit-Air-Source) | N/A
206133961 | Central Heat Pump | TEMPSTAR | TVH825GKA2* |  |  | EHD4X30AAL+WALLCON | *95CSU0802120A* | 23800 |  |  | 16 | 8.1 | 21800 |  |  | 16700 | 76.61% | 1.98 | Both | 495.8333 | 1.9833 | HRCU-A-CB (Split System: Heat Pump with Remote Outdoor Unit-Air-Source) | N/A
206133655 | Central Heat Pump | TEMPSTAR | TVH825GKA2* |  |  | EHD4X30AAL+WALLCON | *80CSU0401712A* | 23800 |  |  | 16 | 8.1 | 21800 |  |  | 16800 | 77.06% | 1.98 | Both | 495.8333 | 1.9833 | HRCU-A-CB (Split System: Heat Pump with Remote Outdoor Unit-Air-Source) | N/A
206133695 | Central Heat Pump | TEMPSTAR | TVH825GKA2* |  |  | EHD4X36AAL+WALLCON | *80CSU0401712A* | 24000 |  |  | 16 | 8.1 | 21400 |  |  | 16600 | 77.57% | 1.98 | Both | 500 | 2 | HRCU-A-CB (Split System: Heat Pump with Remote Outdoor Unit-Air-Source) | N/A
204456537 | Central Heat Pump | AIRQUEST | HVH825GKA2* |  |  | EA*4X30L17A*+WALLCON | *96CTN0601714A* | 23400 |  |  | 16 | 8.1 | 21600 |  |  | 16800 | 77.78% | 1.9 | Both | 487.5 | 1.95 | HRCU-A-CB (Split System: Heat Pump with Remote Outdoor Unit-Air-Source) | N/A
204451211 | Central Heat Pump | CARRIER | 25VNA825A*031* |  |  | CAP**3017AL*+UI | 59TN6B060C17**14 | 23400 |  |  | 16 | 8.1 | 21600 |  |  | 16800 | 77.78% | 1.9 | Both | 487.5 | 1.95 | HRCU-A-CB (Split System: Heat Pump with Remote Outdoor Unit-Air-Source) | N/A
204456539 | Central Heat Pump | COMFORTMAKER | CVH825GKA2* |  |  | EA*4X30L17A*+WALLCON | *96CTN0601714A* | 23400 |  |  | 16 | 8.1 | 21600 |  |  | 16800 | 77.78% | 1.9 | Both | 487.5 | 1.95 | HRCU-A-CB (Split System: Heat Pump with Remote Outdoor Unit-Air-Source) | N/A
204456541 | Central Heat Pump | KEEPRITE | CVH825GKA2* |  |  | EA*4X30L17A*+WALLCON | *96CTN0601714A* | 23400 |  |  | 16 | 8.1 | 21600 |  |  | 16800 | 77.78% | 1.9 | Both | 487.5 | 1.95 | HRCU-A-CB (Split System: Heat Pump with Remote Outdoor Unit-Air-Source) | N/A
204456542 | Central Heat Pump | KENMORE | (C,H,T)VH825GKA2* |  |  | EA*4X30L17A*+WALLCON | *96CTN0601714A* | 23400 |  |  | 16 | 8.1 | 21600 |  |  | 16800 | 77.78% | 1.9 | Both | 487.5 | 1.95 | HRCU-A-CB (Split System: Heat Pump with Remote Outdoor Unit-Air-Source) | N/A
206133759 | Central Heat Pump | AIRQUEST | HVH825GKA2* |  |  | EA*4X36L17A*+WALLCON | *95CSU0601716A* | 23400 |  |  | 16.5 | 8.1 | 21600 |  |  | 16800 | 77.78% | 1.92 | Both | 487.5 | 1.95 | HRCU-A-CB (Split System: Heat Pump with Remote Outdoor Unit-Air-Source) | N/A
206133760 | Central Heat Pump | ARCOAIRE | HVH825GKA2* |  |  | EA*4X36L17A*+WALLCON | *95CSU0601716A* | 23400 |  |  | 16.5 | 8.1 | 21600 |  |  | 16800 | 77.78% | 1.92 | Both | 487.5 | 1.95 | HRCU-A-CB (Split System: Heat Pump with Remote Outdoor Unit-Air-Source) | N/A
206133761 | Central Heat Pump | COMFORTMAKER | CVH825GKA2* |  |  | EA*4X36L17A*+WALLCON | *95CSU0601716A* | 23400 |  |  | 16.5 | 8.1 | 21600 |  |  | 16800 | 77.78% | 1.92 | Both | 487.5 | 1.95 | HRCU-A-CB (Split System: Heat Pump with Remote Outdoor Unit-Air-Source) | N/A
206133758 | Central Heat Pump | HEIL | HVH825GKA2* |  |  | EA*4X36L17A*+WALLCON | *95CSU0601716A* | 23400 |  |  | 16.5 | 8.1 | 21600 |  |  | 16800 | 77.78% | 1.92 | Both | 487.5 | 1.95 | HRCU-A-CB (Split System: Heat Pump with Remote Outdoor Unit-Air-Source) | N/A
206133763 | Central Heat Pump | KEEPRITE | CVH825GKA2* |  |  | EA*4X36L17A*+WALLCON | *95CSU0601716A* | 23400 |  |  | 16.5 | 8.1 | 21600 |  |  | 16800 | 77.78% | 1.92 | Both | 487.5 | 1.95 | HRCU-A-CB (Split System: Heat Pump with Remote Outdoor Unit-Air-Source) | N/A
206133337 | Central Heat Pump | AIRQUEST | HVH825GKA2* |  |  | EA*4X30L17A*+WALLCON | *80CSU0401712A* | 23400 |  |  | 16.5 | 8.1 | 21600 |  |  | 16700 | 77.31% | 1.92 | Both | 487.5 | 1.95 | HRCU-A-CB (Split System: Heat Pump with Remote Outdoor Unit-Air-Source) | N/A
206133769 | Central Heat Pump | AIRQUEST | HVH825GKA2* |  |  | EA*4X36L21A*+WALLCON | *95CSU0601716A* | 23600 |  |  | 16.5 | 8.1 | 21600 |  |  | 16700 | 77.31% | 1.92 | Both | 491.6667 | 1.9667 | HRCU-A-CB (Split System: Heat Pump with Remote Outdoor Unit-Air-Source) | N/A
206133348 | Central Heat Pump | ARCOAIRE | HVH825GKA2* |  |  | EA*4X30L17A*+WALLCON | *80CSU0601716A* | 23400 |  |  | 16.5 | 8.1 | 21600 |  |  | 16700 | 77.31% | 1.92 | Both | 487.5 | 1.95 | HRCU-A-CB (Split System: Heat Pump with Remote Outdoor Unit-Air-Source) | N/A
206133770 | Central Heat Pump | ARCOAIRE | HVH825GKA2* |  |  | EA*4X36L21A*+WALLCON | *95CSU0601716A* | 23600 |  |  | 16.5 | 8.1 | 21600 |  |  | 16700 | 77.31% | 1.92 | Both | 491.6667 | 1.9667 | HRCU-A-CB (Split System: Heat Pump with Remote Outdoor Unit-Air-Source) | N/A
206133335 | Central Heat Pump | BRYANT HEATING AND COOLING SYSTEMS | 288BNV025*0**B* |  |  | CAP**3017AL*+UI | 83*CA36040C17*** | 23400 |  |  | 16.5 | 8.1 | 21600 |  |  | 16700 | 77.31% | 1.92 | Both | 487.5 | 1.95 | HRCU-A-CB (Split System: Heat Pump with Remote Outdoor Unit-Air-Source) | N/A
206133345 | Central Heat Pump | BRYANT HEATING AND COOLING SYSTEMS | 288BNV025*0**B* |  |  | CAP**3017AL*+UI | 83*CA48060C17*** | 23400 |  |  | 16.5 | 8.1 | 21600 |  |  | 16700 | 77.31% | 1.92 | Both | 487.5 | 1.95 | HRCU-A-CB (Split System: Heat Pump with Remote Outdoor Unit-Air-Source) | N/A
206133767 | Central Heat Pump | BRYANT HEATING AND COOLING SYSTEMS | 288BNV025*0**B* |  |  | CAP**3621AL*+UI | 935CA48060C17*** | 23600 |  |  | 16.5 | 8.1 | 21600 |  |  | 16700 | 77.31% | 1.92 | Both | 491.6667 | 1.9667 | HRCU-A-CB (Split System: Heat Pump with Remote Outdoor Unit-Air-Source) | N/A
206133334 | Central Heat Pump | CARRIER | 25VNA825A*031* |  |  | CAP**3017AL*+UI | 58CU*A040C17**12 | 23400 |  |  | 16.5 | 8.1 | 21600 |  |  | 16700 | 77.31% | 1.92 | Both | 487.5 | 1.95 | HRCU-A-CB (Split System: Heat Pump with Remote Outdoor Unit-Air-Source) | N/A
206133766 | Central Heat Pump | CARRIER | 25VNA825A*031* |  |  | CAP**3621AL*+UI | 59CU5A060C17**16 | 23600 |  |  | 16.5 | 8.1 | 21600 |  |  | 16700 | 77.31% | 1.92 | Both | 491.6667 | 1.9667 | HRCU-A-CB (Split System: Heat Pump with Remote Outdoor Unit-Air-Source) | N/A
206133771 | Central Heat Pump | COMFORTMAKER | CVH825GKA2* |  |  | EA*4X36L21A*+WALLCON | *95CSU0601716A* | 23600 |  |  | 16.5 | 8.1 | 21600 |  |  | 16700 | 77.31% | 1.92 | Both | 491.6667 | 1.9667 | HRCU-A-CB (Split System: Heat Pump with Remote Outdoor Unit-Air-Source) | N/A
206133772 | Central Heat Pump | DAY & NIGHT | CVH825GKA2* |  |  | EA*4X36L21A*+WALLCON | *95CSU0601716A* | 23600 |  |  | 16.5 | 8.1 | 21600 |  |  | 16700 | 77.31% | 1.92 | Both | 491.6667 | 1.9667 | HRCU-A-CB (Split System: Heat Pump with Remote Outdoor Unit-Air-Source) | N/A
206133768 | Central Heat Pump | HEIL | HVH825GKA2* |  |  | EA*4X36L21A*+WALLCON | *95CSU0601716A* | 23600 |  |  | 16.5 | 8.1 | 21600 |  |  | 16700 | 77.31% | 1.92 | Both | 491.6667 | 1.9667 | HRCU-A-CB (Split System: Heat Pump with Remote Outdoor Unit-Air-Source) | N/A
206133341 | Central Heat Pump | KEEPRITE | CVH825GKA2* |  |  | EA*4X30L17A*+WALLCON | *80CSU0401712A* | 23400 |  |  | 16.5 | 8.1 | 21600 |  |  | 16700 | 77.31% | 1.92 | Both | 487.5 | 1.95 | HRCU-A-CB (Split System: Heat Pump with Remote Outdoor Unit-Air-Source) | N/A
206133351 | Central Heat Pump | KEEPRITE | CVH825GKA2* |  |  | EA*4X30L17A*+WALLCON | *80CSU0601716A* | 23400 |  |  | 16.5 | 8.1 | 21600 |  |  | 16700 | 77.31% | 1.92 | Both | 487.5 | 1.95 | HRCU-A-CB (Split System: Heat Pump with Remote Outdoor Unit-Air-Source) | N/A
206133773 | Central Heat Pump | KEEPRITE | CVH825GKA2* |  |  | EA*4X36L21A*+WALLCON | *95CSU0601716A* | 23600 |  |  | 16.5 | 8.1 | 21600 |  |  | 16700 | 77.31% | 1.92 | Both | 491.6667 | 1.9667 | HRCU-A-CB (Split System: Heat Pump with Remote Outdoor Unit-Air-Source) | N/A
206133352 | Central Heat Pump | KENMORE | (C,H,T)VH825GKA2* |  |  | EA*4X30L17A*+WALLCON | *80CSU0601716A* | 23400 |  |  | 16.5 | 8.1 | 21600 |  |  | 16700 | 77.31% | 1.92 | Both | 487.5 | 1.95 | HRCU-A-CB (Split System: Heat Pump with Remote Outdoor Unit-Air-Source) | N/A
206133342 | Central Heat Pump | KENMORE | (C,H,T)VH825GKA2* |  |  | EA*4X30L17A*+WALLCON | *80CSU0401712A* | 23400 |  |  | 16.5 | 8.1 | 21600 |  |  | 16700 | 77.31% | 1.92 | Both | 487.5 | 1.95 | HRCU-A-CB (Split System: Heat Pump with Remote Outdoor Unit-Air-Source) | N/A
206133774 | Central Heat Pump | KENMORE | (C,H,T)VH825GKA2* |  |  | EA*4X36L21A*+WALLCON | *95CSU0601716A* | 23600 |  |  | 16.5 | 8.1 | 21600 |  |  | 16700 | 77.31% | 1.92 | Both | 491.6667 | 1.9667 | HRCU-A-CB (Split System: Heat Pump with Remote Outdoor Unit-Air-Source) | N/A
206133343 | Central Heat Pump | TEMPSTAR | TVH825GKA2* |  |  | EA*4X30L17A*+WALLCON | *80CSU0401712A* | 23400 |  |  | 16.5 | 8.1 | 21600 |  |  | 16700 | 77.31% | 1.92 | Both | 487.5 | 1.95 | HRCU-A-CB (Split System: Heat Pump with Remote Outdoor Unit-Air-Source) | N/A
206133775 | Central Heat Pump | TEMPSTAR | TVH825GKA2* |  |  | EA*4X36L21A*+WALLCON | *95CSU0601716A* | 23600 |  |  | 16.5 | 8.1 | 21600 |  |  | 16700 | 77.31% | 1.92 | Both | 491.6667 | 1.9667 | HRCU-A-CB (Split System: Heat Pump with Remote Outdoor Unit-Air-Source) | N/A
204456854 | Central Heat Pump | AIRQUEST | HVH825GKA2* |  |  | EA*4X37L17A*+WALLCON | *97CMN0601714A* | 24000 |  |  | 16 | 8.1 | 21600 |  |  | 16900 | 78.24% | 1.98 | Both | 500 | 2 | HRCU-A-CB (Split System: Heat Pump with Remote Outdoor Unit-Air-Source) | N/A
204456855 | Central Heat Pump | ARCOAIRE | HVH825GKA2* |  |  | EA*4X37L17A*+WALLCON | *97CMN0601714A* | 24000 |  |  | 16 | 8.1 | 21600 |  |  | 16900 | 78.24% | 1.98 | Both | 500 | 2 | HRCU-A-CB (Split System: Heat Pump with Remote Outdoor Unit-Air-Source) | N/A
204456852 | Central Heat Pump | BRYANT HEATING AND COOLING SYSTEMS | 288BNV025*0**B* |  |  | CAP**3717AL*+UI | 987MB42060C17*** | 24000 |  |  | 16 | 8.1 | 21600 |  |  | 16900 | 78.24% | 1.98 | Both | 500 | 2 | HRCU-A-CB (Split System: Heat Pump with Remote Outdoor Unit-Air-Source) | N/A
204451244 | Central Heat Pump | CARRIER | 25VNA825A*031* |  |  | CAP**3717AL*+UI | 59MN7B060C17**14 | 24000 |  |  | 16 | 8.1 | 21600 |  |  | 16900 | 78.24% | 1.98 | Both | 500 | 2 | HRCU-A-CB (Split System: Heat Pump with Remote Outdoor Unit-Air-Source) | N/A
204456853 | Central Heat Pump | HEIL | HVH825GKA2* |  |  | EA*4X37L17A*+WALLCON | *97CMN0601714A* | 24000 |  |  | 16 | 8.1 | 21600 |  |  | 16900 | 78.24% | 1.98 | Both | 500 | 2 | HRCU-A-CB (Split System: Heat Pump with Remote Outdoor Unit-Air-Source) | N/A
204456858 | Central Heat Pump | KEEPRITE | CVH825GKA2* |  |  | EA*4X37L17A*+WALLCON | *97CMN0601714A* | 24000 |  |  | 16 | 8.1 | 21600 |  |  | 16900 | 78.24% | 1.98 | Both | 500 | 2 | HRCU-A-CB (Split System: Heat Pump with Remote Outdoor Unit-Air-Source) | N/A
204456859 | Central Heat Pump | KENMORE | (C,H,T)VH825GKA2* |  |  | EA*4X37L17A*+WALLCON | *97CMN0601714A* | 24000 |  |  | 16 | 8.1 | 21600 |  |  | 16900 | 78.24% | 1.98 | Both | 500 | 2 | HRCU-A-CB (Split System: Heat Pump with Remote Outdoor Unit-Air-Source) | N/A
204456860 | Central Heat Pump | TEMPSTAR | TVH825GKA2* |  |  | EA*4X37L17A*+WALLCON | *97CMN0601714A* | 24000 |  |  | 16 | 8.1 | 21600 |  |  | 16900 | 78.24% | 1.98 | Both | 500 | 2 | HRCU-A-CB (Split System: Heat Pump with Remote Outdoor Unit-Air-Source) | N/A
204456592 | Central Heat Pump | ARCOAIRE | HVH825GKA2* |  |  | EA*4X36L17A*+WALLCON | *80CTL0451712A* | 23400 |  |  | 16 | 8.1 | 21600 |  |  | 16800 | 77.78% | 1.92 | Both | 487.5 | 1.95 | HRCU-A-CB (Split System: Heat Pump with Remote Outdoor Unit-Air-Source) | N/A
204456718 | Central Heat Pump | ARCOAIRE | HVH825GKA2* |  |  | EA*4X36L21A*+WALLCON | *97CMN0601714A* | 23400 |  |  | 16 | 8.1 | 21600 |  |  | 16800 | 77.78% | 1.92 | Both | 487.5 | 1.95 | HRCU-A-CB (Split System: Heat Pump with Remote Outdoor Unit-Air-Source) | N/A
204456589 | Central Heat Pump | BRYANT HEATING AND COOLING SYSTEMS | 288BNV025*0**B* |  |  | CAP**3617AL*+UI | 88*TA36045C17*** | 23400 |  |  | 16 | 8.1 | 21600 |  |  | 16800 | 77.78% | 1.92 | Both | 487.5 | 1.95 | HRCU-A-CB (Split System: Heat Pump with Remote Outdoor Unit-Air-Source) | N/A
204451217 | Central Heat Pump | CARRIER | 25VNA825A*031* |  |  | CAP**3617AL*+UI | 58TN*A045C17**12 | 23400 |  |  | 16 | 8.1 | 21600 |  |  | 16800 | 77.78% | 1.92 | Both | 487.5 | 1.95 | HRCU-A-CB (Split System: Heat Pump with Remote Outdoor Unit-Air-Source) | N/A
204451231 | Central Heat Pump | CARRIER | 25VNA825A*031* |  |  | CAP**3621AL*+UI | 59MN7B060C17**14 | 23400 |  |  | 16 | 8.1 | 21600 |  |  | 16800 | 77.78% | 1.92 | Both | 487.5 | 1.95 | HRCU-A-CB (Split System: Heat Pump with Remote Outdoor Unit-Air-Source) | N/A
204456593 | Central Heat Pump | COMFORTMAKER | CVH825GKA2* |  |  | EA*4X36L17A*+WALLCON | *80CTL0451712A* | 23400 |  |  | 16 | 8.1 | 21600 |  |  | 16800 | 77.78% | 1.92 | Both | 487.5 | 1.95 | HRCU-A-CB (Split System: Heat Pump with Remote Outdoor Unit-Air-Source) | N/A
204456719 | Central Heat Pump | COMFORTMAKER | CVH825GKA2* |  |  | EA*4X36L21A*+WALLCON | *97CMN0601714A* | 23400 |  |  | 16 | 8.1 | 21600 |  |  | 16800 | 77.78% | 1.92 | Both | 487.5 | 1.95 | HRCU-A-CB (Split System: Heat Pump with Remote Outdoor Unit-Air-Source) | N/A
204456594 | Central Heat Pump | DAY & NIGHT | CVH825GKA2* |  |  | EA*4X36L17A*+WALLCON | *80CTL0451712A* | 23400 |  |  | 16 | 8.1 | 21600 |  |  | 16800 | 77.78% | 1.92 | Both | 487.5 | 1.95 | HRCU-A-CB (Split System: Heat Pump with Remote Outdoor Unit-Air-Source) | N/A
204456590 | Central Heat Pump | HEIL | HVH825GKA2* |  |  | EA*4X36L17A*+WALLCON | *80CTL0451712A* | 23400 |  |  | 16 | 8.1 | 21600 |  |  | 16800 | 77.78% | 1.92 | Both | 487.5 | 1.95 | HRCU-A-CB (Split System: Heat Pump with Remote Outdoor Unit-Air-Source) | N/A
204456716 | Central Heat Pump | HEIL | HVH825GKA2* |  |  | EA*4X36L21A*+WALLCON | *97CMN0601714A* | 23400 |  |  | 16 | 8.1 | 21600 |  |  | 16800 | 77.78% | 1.92 | Both | 487.5 | 1.95 | HRCU-A-CB (Split System: Heat Pump with Remote Outdoor Unit-Air-Source) | N/A
204456721 | Central Heat Pump | KEEPRITE | CVH825GKA2* |  |  | EA*4X36L21A*+WALLCON | *97CMN0601714A* | 23400 |  |  | 16 | 8.1 | 21600 |  |  | 16800 | 77.78% | 1.92 | Both | 487.5 | 1.95 | HRCU-A-CB (Split System: Heat Pump with Remote Outdoor Unit-Air-Source) | N/A
204456595 | Central Heat Pump | KEEPRITE | CVH825GKA2* |  |  | EA*4X36L17A*+WALLCON | *80CTL0451712A* | 23400 |  |  | 16 | 8.1 | 21600 |  |  | 16800 | 77.78% | 1.92 | Both | 487.5 | 1.95 | HRCU-A-CB (Split System: Heat Pump with Remote Outdoor Unit-Air-Source) | N/A
204456596 | Central Heat Pump | KENMORE | (C,H,T)VH825GKA2* |  |  | EA*4X36L17A*+WALLCON | *80CTL0451712A* | 23400 |  |  | 16 | 8.1 | 21600 |  |  | 16800 | 77.78% | 1.92 | Both | 487.5 | 1.95 | HRCU-A-CB (Split System: Heat Pump with Remote Outdoor Unit-Air-Source) | N/A
204456722 | Central Heat Pump | KENMORE | (C,H,T)VH825GKA2* |  |  | EA*4X36L21A*+WALLCON | *97CMN0601714A* | 23400 |  |  | 16 | 8.1 | 21600 |  |  | 16800 | 77.78% | 1.92 | Both | 487.5 | 1.95 | HRCU-A-CB (Split System: Heat Pump with Remote Outdoor Unit-Air-Source) | N/A
204456723 | Central Heat Pump | TEMPSTAR | TVH825GKA2* |  |  | EA*4X36L21A*+WALLCON | *97CMN0601714A* | 23400 |  |  | 16 | 8.1 | 21600 |  |  | 16800 | 77.78% | 1.92 | Both | 487.5 | 1.95 | HRCU-A-CB (Split System: Heat Pump with Remote Outdoor Unit-Air-Source) | N/A
204459234 | Central Heat Pump | AIRQUEST | HVH825GKA2* |  |  | EHD4X30AAL+WALLCON | *80CTL0701412A* | 23800 |  |  | 16 | 8.1 | 21800 |  |  | 16700 | 76.61% | 1.98 | Both | 495.8333 | 1.9833 | HRCU-A-CB (Split System: Heat Pump with Remote Outdoor Unit-Air-Source) | N/A
204459235 | Central Heat Pump | ARCOAIRE | HVH825GKA2* |  |  | EHD4X30AAL+WALLCON | *80CTL0701412A* | 23800 |  |  | 16 | 8.1 | 21800 |  |  | 16700 | 76.61% | 1.98 | Both | 495.8333 | 1.9833 | HRCU-A-CB (Split System: Heat Pump with Remote Outdoor Unit-Air-Source) | N/A
204456818 | Central Heat Pump | ARCOAIRE | HVH825GKA2* |  |  | EA*4X37L17A*+WALLCON | *80CTL0451712A* | 24000 |  |  | 16 | 8.1 | 21600 |  |  | 16800 | 77.78% | 1.98 | Both | 500 | 2 | HRCU-A-CB (Split System: Heat Pump with Remote Outdoor Unit-Air-Source) | N/A
204456815 | Central Heat Pump | BRYANT HEATING AND COOLING SYSTEMS | 288BNV025*0**B* |  |  | CAP**3717AL*+UI | 88*TA36045C17*** | 24000 |  |  | 16 | 8.1 | 21600 |  |  | 16800 | 77.78% | 1.98 | Both | 500 | 2 | HRCU-A-CB (Split System: Heat Pump with Remote Outdoor Unit-Air-Source) | N/A
204451240 | Central Heat Pump | CARRIER | 25VNA825A*031* |  |  | CAP**3717AL*+UI | 58TN*A045C17**12 | 24000 |  |  | 16 | 8.1 | 21600 |  |  | 16800 | 77.78% | 1.98 | Both | 500 | 2 | HRCU-A-CB (Split System: Heat Pump with Remote Outdoor Unit-Air-Source) | N/A
204459237 | Central Heat Pump | DAY & NIGHT | CVH825GKA2* |  |  | EHD4X30AAL+WALLCON | *80CTL0701412A* | 23800 |  |  | 16 | 8.1 | 21800 |  |  | 16700 | 76.61% | 1.98 | Both | 495.8333 | 1.9833 | HRCU-A-CB (Split System: Heat Pump with Remote Outdoor Unit-Air-Source) | N/A
204456820 | Central Heat Pump | DAY & NIGHT | CVH825GKA2* |  |  | EA*4X37L17A*+WALLCON | *80CTL0451712A* | 24000 |  |  | 16 | 8.1 | 21600 |  |  | 16800 | 77.78% | 1.98 | Both | 500 | 2 | HRCU-A-CB (Split System: Heat Pump with Remote Outdoor Unit-Air-Source) | N/A
204456816 | Central Heat Pump | HEIL | HVH825GKA2* |  |  | EA*4X37L17A*+WALLCON | *80CTL0451712A* | 24000 |  |  | 16 | 8.1 | 21600 |  |  | 16800 | 77.78% | 1.98 | Both | 500 | 2 | HRCU-A-CB (Split System: Heat Pump with Remote Outdoor Unit-Air-Source) | N/A
204456821 | Central Heat Pump | KEEPRITE | CVH825GKA2* |  |  | EA*4X37L17A*+WALLCON | *80CTL0451712A* | 24000 |  |  | 16 | 8.1 | 21600 |  |  | 16800 | 77.78% | 1.98 | Both | 500 | 2 | HRCU-A-CB (Split System: Heat Pump with Remote Outdoor Unit-Air-Source) | N/A
204459239 | Central Heat Pump | KENMORE | (C,H,T)VH825GKA2* |  |  | EHD4X30AAL+WALLCON | *80CTL0701412A* | 23800 |  |  | 16 | 8.1 | 21800 |  |  | 16700 | 76.61% | 1.98 | Both | 495.8333 | 1.9833 | HRCU-A-CB (Split System: Heat Pump with Remote Outdoor Unit-Air-Source) | N/A
209872724 | Central Heat Pump | RHEEM | RP18AZ48AJVC |  |  | RCFZ6021SEAAM | R98MV0855A21UPS | 44500 |  |  | 19 | 8.1 | 43500 |  |  | 45000 | 103.4% | 2 | Both | 927.0833 | 3.7083 | HRCU-A-CB (Split System: Heat Pump with Remote Outdoor Unit-Air-Source) | N/A
209872722 | Central Heat Pump | RHEEM | RP18AZ48AJVC |  |  | RCFZ6021SEAAM | R97MV0855A21DHS | 44500 |  |  | 19 | 8.1 | 43500 |  |  | 45000 | 103.4% | 2 | Both | 927.0833 | 3.7083 | HRCU-A-CB (Split System: Heat Pump with Remote Outdoor Unit-Air-Source) | N/A
209872730 | Central Heat Pump | RUUD | UP18AZ48AJVC |  |  | RCFZ6021SEAAM | U97MV1005A21DHS | 44500 |  |  | 19 | 8.1 | 43500 |  |  | 45000 | 103.4% | 2 | Both | 927.0833 | 3.7083 | HRCU-A-CB (Split System: Heat Pump with Remote Outdoor Unit-Air-Source) | N/A
209872729 | Central Heat Pump | RUUD | UP18AZ48AJVC |  |  | RCFZ6021SEAAM | U97MV0855A21DHS | 44500 |  |  | 19 | 8.1 | 43500 |  |  | 45000 | 103.4% | 2 | Both | 927.0833 | 3.7083 | HRCU-A-CB (Split System: Heat Pump with Remote Outdoor Unit-Air-Source) | N/A
209872731 | Central Heat Pump | RUUD | UP18AZ48AJVC |  |  | RCFZ6021SEAAM | U98MV0855A21UPS | 44500 |  |  | 19 | 8.1 | 43500 |  |  | 45000 | 103.4% | 2 | Both | 927.0833 | 3.7083 | HRCU-A-CB (Split System: Heat Pump with Remote Outdoor Unit-Air-Source) | N/A
206765683 | Central Heat Pump | AIRQUEST | HVH825GKA3* |  |  | EA*4X36L17A*+WALLCON | *97CMN0601714A* | 23400 |  |  | 16 | 8.1 | 21600 |  |  | 16800 | 77.78% | 1.92 | Both | 487.5 | 1.95 | HRCU-A-CB (Split System: Heat Pump with Remote Outdoor Unit-Air-Source) | N/A
206765681 | Central Heat Pump | BRYANT HEATING AND COOLING SYSTEMS | 288BNV025*0**C* |  |  | CAP**3617AL*+UI | 987MB42060C17*** | 23400 |  |  | 16 | 8.1 | 21600 |  |  | 16800 | 77.78% | 1.92 | Both | 487.5 | 1.95 | HRCU-A-CB (Split System: Heat Pump with Remote Outdoor Unit-Air-Source) | N/A
206765685 | Central Heat Pump | COMFORTMAKER | CVH825GKA3* |  |  | EA*4X36L17A*+WALLCON | *97CMN0601714A* | 23400 |  |  | 16 | 8.1 | 21600 |  |  | 16800 | 77.78% | 1.92 | Both | 487.5 | 1.95 | HRCU-A-CB (Split System: Heat Pump with Remote Outdoor Unit-Air-Source) | N/A
206765682 | Central Heat Pump | HEIL | HVH825GKA3* |  |  | EA*4X36L17A*+WALLCON | *97CMN0601714A* | 23400 |  |  | 16 | 8.1 | 21600 |  |  | 16800 | 77.78% | 1.92 | Both | 487.5 | 1.95 | HRCU-A-CB (Split System: Heat Pump with Remote Outdoor Unit-Air-Source) | N/A
206765687 | Central Heat Pump | KEEPRITE | CVH825GKA3* |  |  | EA*4X36L17A*+WALLCON | *97CMN0601714A* | 23400 |  |  | 16 | 8.1 | 21600 |  |  | 16800 | 77.78% | 1.92 | Both | 487.5 | 1.95 | HRCU-A-CB (Split System: Heat Pump with Remote Outdoor Unit-Air-Source) | N/A
206998321 | Central Heat Pump | KENMORE | (C,H,T)VH825GKA3* |  |  | EA*4X36L17A*+WALLCON | *97CMN0601714A* | 23400 |  |  | 16 | 8.1 | 21600 |  |  | 16800 | 77.78% | 1.92 | Both | 487.5 | 1.95 | HRCU-A-CB (Split System: Heat Pump with Remote Outdoor Unit-Air-Source) | N/A
206765665 | Central Heat Pump | AIRQUEST | HVH825GKA3* |  |  | EA*4X36L17A*+WALLCON | *96CTN0601714A* | 23400 |  |  | 16 | 8.1 | 21600 |  |  | 16800 | 77.78% | 1.92 | Both | 487.5 | 1.95 | HRCU-A-CB (Split System: Heat Pump with Remote Outdoor Unit-Air-Source) | N/A
206765666 | Central Heat Pump | ARCOAIRE | HVH825GKA3* |  |  | EA*4X36L17A*+WALLCON | *96CTN0601714A* | 23400 |  |  | 16 | 8.1 | 21600 |  |  | 16800 | 77.78% | 1.92 | Both | 487.5 | 1.95 | HRCU-A-CB (Split System: Heat Pump with Remote Outdoor Unit-Air-Source) | N/A
206765663 | Central Heat Pump | BRYANT HEATING AND COOLING SYSTEMS | 288BNV025*0**C* |  |  | CAP**3617AL*+UI | 986TC42060C17*** | 23400 |  |  | 16 | 8.1 | 21600 |  |  | 16800 | 77.78% | 1.92 | Both | 487.5 | 1.95 | HRCU-A-CB (Split System: Heat Pump with Remote Outdoor Unit-Air-Source) | N/A
206765667 | Central Heat Pump | COMFORTMAKER | CVH825GKA3* |  |  | EA*4X36L17A*+WALLCON | *96CTN0601714A* | 23400 |  |  | 16 | 8.1 | 21600 |  |  | 16800 | 77.78% | 1.92 | Both | 487.5 | 1.95 | HRCU-A-CB (Split System: Heat Pump with Remote Outdoor Unit-Air-Source) | N/A
206765664 | Central Heat Pump | HEIL | HVH825GKA3* |  |  | EA*4X36L17A*+WALLCON | *96CTN0601714A* | 23400 |  |  | 16 | 8.1 | 21600 |  |  | 16800 | 77.78% | 1.92 | Both | 487.5 | 1.95 | HRCU-A-CB (Split System: Heat Pump with Remote Outdoor Unit-Air-Source) | N/A
206765675 | Central Heat Pump | ARCOAIRE | HVH825GKA3* |  |  | EA*4X36L17A*+WALLCON | *96CTN0801714A* | 23600 |  |  | 16.5 | 8.1 | 21600 |  |  | 16700 | 77.31% | 1.92 | Both | 491.6667 | 1.9667 | HRCU-A-CB (Split System: Heat Pump with Remote Outdoor Unit-Air-Source) | N/A
206764325 | Central Heat Pump | CARRIER | 25VNA825A*032* |  |  | CAP**3617AL*+UI | 59TN6B080C17**14 | 23600 |  |  | 16.5 | 8.1 | 21600 |  |  | 16700 | 77.31% | 1.92 | Both | 491.6667 | 1.9667 | HRCU-A-CB (Split System: Heat Pump with Remote Outdoor Unit-Air-Source) | N/A
206765673 | Central Heat Pump | HEIL | HVH825GKA3* |  |  | EA*4X36L17A*+WALLCON | *96CTN0801714A* | 23600 |  |  | 16.5 | 8.1 | 21600 |  |  | 16700 | 77.31% | 1.92 | Both | 491.6667 | 1.9667 | HRCU-A-CB (Split System: Heat Pump with Remote Outdoor Unit-Air-Source) | N/A
206765678 | Central Heat Pump | KEEPRITE | CVH825GKA3* |  |  | EA*4X36L17A*+WALLCON | *96CTN0801714A* | 23600 |  |  | 16.5 | 8.1 | 21600 |  |  | 16700 | 77.31% | 1.92 | Both | 491.6667 | 1.9667 | HRCU-A-CB (Split System: Heat Pump with Remote Outdoor Unit-Air-Source) | N/A
206772849 | Central Heat Pump | AIRQUEST | HVH837GKA2* |  |  | EHD4X42AAL+WALLCON | *97CMN0602120A* | 32400 |  |  | 16.5 | 8.1 | 33400 |  |  | 25200 | 75.45% | 1.94 | Both | 675 | 2.7 | HRCU-A-CB (Split System: Heat Pump with Remote Outdoor Unit-Air-Source) | N/A
206772850 | Central Heat Pump | ARCOAIRE | HVH837GKA2* |  |  | EHD4X42AAL+WALLCON | *97CMN0602120A* | 32400 |  |  | 16.5 | 8.1 | 33400 |  |  | 25200 | 75.45% | 1.94 | Both | 675 | 2.7 | HRCU-A-CB (Split System: Heat Pump with Remote Outdoor Unit-Air-Source) | N/A
206772851 | Central Heat Pump | COMFORTMAKER | CVH837GKA2* |  |  | EHD4X42AAL+WALLCON | *97CMN0602120A* | 32400 |  |  | 16.5 | 8.1 | 33400 |  |  | 25200 | 75.45% | 1.94 | Both | 675 | 2.7 | HRCU-A-CB (Split System: Heat Pump with Remote Outdoor Unit-Air-Source) | N/A
206772852 | Central Heat Pump | DAY & NIGHT | CVH837GKA2* |  |  | EHD4X42AAL+WALLCON | *97CMN0602120A* | 32400 |  |  | 16.5 | 8.1 | 33400 |  |  | 25200 | 75.45% | 1.94 | Both | 675 | 2.7 | HRCU-A-CB (Split System: Heat Pump with Remote Outdoor Unit-Air-Source) | N/A
206772853 | Central Heat Pump | KEEPRITE | CVH837GKA2* |  |  | EHD4X42AAL+WALLCON | *97CMN0602120A* | 32400 |  |  | 16.5 | 8.1 | 33400 |  |  | 25200 | 75.45% | 1.94 | Both | 675 | 2.7 | HRCU-A-CB (Split System: Heat Pump with Remote Outdoor Unit-Air-Source) | N/A
206772855 | Central Heat Pump | TEMPSTAR | TVH837GKA2* |  |  | EHD4X42AAL+WALLCON | *97CMN0602120A* | 32400 |  |  | 16.5 | 8.1 | 33400 |  |  | 25200 | 75.45% | 1.94 | Both | 675 | 2.7 | HRCU-A-CB (Split System: Heat Pump with Remote Outdoor Unit-Air-Source) | N/A
206765433 | Central Heat Pump | AIRQUEST | HVH825GKA3* |  |  | EA*4X24L17A*+WALLCON | *96CTN0601714A* | 23200 |  |  | 16 | 8.1 | 22000 |  |  | 16900 | 76.82% | 1.88 | Both | 483.3333 | 1.9333 | HRCU-A-CB (Split System: Heat Pump with Remote Outdoor Unit-Air-Source) | N/A
206765434 | Central Heat Pump | ARCOAIRE | HVH825GKA3* |  |  | EA*4X24L17A*+WALLCON | *96CTN0601714A* | 23200 |  |  | 16 | 8.1 | 22000 |  |  | 16900 | 76.82% | 1.88 | Both | 483.3333 | 1.9333 | HRCU-A-CB (Split System: Heat Pump with Remote Outdoor Unit-Air-Source) | N/A
206764299 | Central Heat Pump | CARRIER | 25VNA825A*032* |  |  | CAP**2417AL*+UI | 59TN6B060C17**14 | 23200 |  |  | 16 | 8.1 | 22000 |  |  | 16900 | 76.82% | 1.88 | Both | 483.3333 | 1.9333 | HRCU-A-CB (Split System: Heat Pump with Remote Outdoor Unit-Air-Source) | N/A
206765435 | Central Heat Pump | COMFORTMAKER | CVH825GKA3* |  |  | EA*4X24L17A*+WALLCON | *96CTN0601714A* | 23200 |  |  | 16 | 8.1 | 22000 |  |  | 16900 | 76.82% | 1.88 | Both | 483.3333 | 1.9333 | HRCU-A-CB (Split System: Heat Pump with Remote Outdoor Unit-Air-Source) | N/A
206765436 | Central Heat Pump | DAY & NIGHT | CVH825GKA3* |  |  | EA*4X24L17A*+WALLCON | *96CTN0601714A* | 23200 |  |  | 16 | 8.1 | 22000 |  |  | 16900 | 76.82% | 1.88 | Both | 483.3333 | 1.9333 | HRCU-A-CB (Split System: Heat Pump with Remote Outdoor Unit-Air-Source) | N/A
206765612 | Central Heat Pump | ARCOAIRE | HVH825GKA3* |  |  | EA*4X30L17A*+WALLCON | *97CMN0601714A* | 23200 |  |  | 16 | 8.1 | 21600 |  |  | 16900 | 78.24% | 1.9 | Both | 483.3333 | 1.9333 | HRCU-A-CB (Split System: Heat Pump with Remote Outdoor Unit-Air-Source) | N/A
206765591 | Central Heat Pump | BRYANT HEATING AND COOLING SYSTEMS | 288BNV025*0**C* |  |  | CAP**3017AL*+UI | 986TC42060C17*** | 23400 |  |  | 16 | 8.1 | 21600 |  |  | 16800 | 77.78% | 1.9 | Both | 487.5 | 1.95 | HRCU-A-CB (Split System: Heat Pump with Remote Outdoor Unit-Air-Source) | N/A
206765595 | Central Heat Pump | COMFORTMAKER | CVH825GKA3* |  |  | EA*4X30L17A*+WALLCON | *96CTN0601714A* | 23400 |  |  | 16 | 8.1 | 21600 |  |  | 16800 | 77.78% | 1.9 | Both | 487.5 | 1.95 | HRCU-A-CB (Split System: Heat Pump with Remote Outdoor Unit-Air-Source) | N/A
206765592 | Central Heat Pump | HEIL | HVH825GKA3* |  |  | EA*4X30L17A*+WALLCON | *96CTN0601714A* | 23400 |  |  | 16 | 8.1 | 21600 |  |  | 16800 | 77.78% | 1.9 | Both | 487.5 | 1.95 | HRCU-A-CB (Split System: Heat Pump with Remote Outdoor Unit-Air-Source) | N/A
206998313 | Central Heat Pump | KENMORE | (C,H,T)VH825GKA3* |  |  | EA*4X30L17A*+WALLCON | *97CMN0601714A* | 23200 |  |  | 16 | 8.1 | 21600 |  |  | 16900 | 78.24% | 1.9 | Both | 483.3333 | 1.9333 | HRCU-A-CB (Split System: Heat Pump with Remote Outdoor Unit-Air-Source) | N/A
206765617 | Central Heat Pump | TEMPSTAR | TVH825GKA3* |  |  | EA*4X30L17A*+WALLCON | *97CMN0601714A* | 23200 |  |  | 16 | 8.1 | 21600 |  |  | 16900 | 78.24% | 1.9 | Both | 483.3333 | 1.9333 | HRCU-A-CB (Split System: Heat Pump with Remote Outdoor Unit-Air-Source) | N/A
206765599 | Central Heat Pump | TEMPSTAR | TVH825GKA3* |  |  | EA*4X30L17A*+WALLCON | *96CTN0601714A* | 23400 |  |  | 16 | 8.1 | 21600 |  |  | 16800 | 77.78% | 1.9 | Both | 487.5 | 1.95 | HRCU-A-CB (Split System: Heat Pump with Remote Outdoor Unit-Air-Source) | N/A
206767116 | Central Heat Pump | AIRQUEST | HVH825GKA3* |  |  | EA*4X30L17A*+WALLCON | *80CSU0601716A* | 23400 |  |  | 16.5 | 8.1 | 21600 |  |  | 16700 | 77.31% | 1.9 | Both | 487.5 | 1.95 | HRCU-A-CB (Split System: Heat Pump with Remote Outdoor Unit-Air-Source) | N/A
206767107 | Central Heat Pump | AIRQUEST | HVH825GKA3* |  |  | EA*4X30L17A*+WALLCON | *80CSU0401712A* | 23400 |  |  | 16.5 | 8.1 | 21600 |  |  | 16700 | 77.31% | 1.9 | Both | 487.5 | 1.95 | HRCU-A-CB (Split System: Heat Pump with Remote Outdoor Unit-Air-Source) | N/A
206767108 | Central Heat Pump | ARCOAIRE | HVH825GKA3* |  |  | EA*4X30L17A*+WALLCON | *80CSU0401712A* | 23400 |  |  | 16.5 | 8.1 | 21600 |  |  | 16700 | 77.31% | 1.9 | Both | 487.5 | 1.95 | HRCU-A-CB (Split System: Heat Pump with Remote Outdoor Unit-Air-Source) | N/A
206764470 | Central Heat Pump | CARRIER | 25VNA825A*032* |  |  | CAP**3017AL*+UI | 58CU*A040C17**12 | 23400 |  |  | 16.5 | 8.1 | 21600 |  |  | 16700 | 77.31% | 1.9 | Both | 487.5 | 1.95 | HRCU-A-CB (Split System: Heat Pump with Remote Outdoor Unit-Air-Source) | N/A
206767109 | Central Heat Pump | COMFORTMAKER | CVH825GKA3* |  |  | EA*4X30L17A*+WALLCON | *80CSU0401712A* | 23400 |  |  | 16.5 | 8.1 | 21600 |  |  | 16700 | 77.31% | 1.9 | Both | 487.5 | 1.95 | HRCU-A-CB (Split System: Heat Pump with Remote Outdoor Unit-Air-Source) | N/A
206767118 | Central Heat Pump | COMFORTMAKER | CVH825GKA3* |  |  | EA*4X30L17A*+WALLCON | *80CSU0601716A* | 23400 |  |  | 16.5 | 8.1 | 21600 |  |  | 16700 | 77.31% | 1.9 | Both | 487.5 | 1.95 | HRCU-A-CB (Split System: Heat Pump with Remote Outdoor Unit-Air-Source) | N/A
206767119 | Central Heat Pump | DAY & NIGHT | CVH825GKA3* |  |  | EA*4X30L17A*+WALLCON | *80CSU0601716A* | 23400 |  |  | 16.5 | 8.1 | 21600 |  |  | 16700 | 77.31% | 1.9 | Both | 487.5 | 1.95 | HRCU-A-CB (Split System: Heat Pump with Remote Outdoor Unit-Air-Source) | N/A
206767106 | Central Heat Pump | HEIL | HVH825GKA3* |  |  | EA*4X30L17A*+WALLCON | *80CSU0401712A* | 23400 |  |  | 16.5 | 8.1 | 21600 |  |  | 16700 | 77.31% | 1.9 | Both | 487.5 | 1.95 | HRCU-A-CB (Split System: Heat Pump with Remote Outdoor Unit-Air-Source) | N/A
206767115 | Central Heat Pump | HEIL | HVH825GKA3* |  |  | EA*4X30L17A*+WALLCON | *80CSU0601716A* | 23400 |  |  | 16.5 | 8.1 | 21600 |  |  | 16700 | 77.31% | 1.9 | Both | 487.5 | 1.95 | HRCU-A-CB (Split System: Heat Pump with Remote Outdoor Unit-Air-Source) | N/A
206767120 | Central Heat Pump | KEEPRITE | CVH825GKA3* |  |  | EA*4X30L17A*+WALLCON | *80CSU0601716A* | 23400 |  |  | 16.5 | 8.1 | 21600 |  |  | 16700 | 77.31% | 1.9 | Both | 487.5 | 1.95 | HRCU-A-CB (Split System: Heat Pump with Remote Outdoor Unit-Air-Source) | N/A
206767111 | Central Heat Pump | KEEPRITE | CVH825GKA3* |  |  | EA*4X30L17A*+WALLCON | *80CSU0401712A* | 23400 |  |  | 16.5 | 8.1 | 21600 |  |  | 16700 | 77.31% | 1.9 | Both | 487.5 | 1.95 | HRCU-A-CB (Split System: Heat Pump with Remote Outdoor Unit-Air-Source) | N/A
206998481 | Central Heat Pump | KENMORE | (C,H,T)VH825GKA3* |  |  | EA*4X30L17A*+WALLCON | *80CSU0401712A* | 23400 |  |  | 16.5 | 8.1 | 21600 |  |  | 16700 | 77.31% | 1.9 | Both | 487.5 | 1.95 | HRCU-A-CB (Split System: Heat Pump with Remote Outdoor Unit-Air-Source) | N/A
206998482 | Central Heat Pump | KENMORE | (C,H,T)VH825GKA3* |  |  | EA*4X30L17A*+WALLCON | *80CSU0601716A* | 23400 |  |  | 16.5 | 8.1 | 21600 |  |  | 16700 | 77.31% | 1.9 | Both | 487.5 | 1.95 | HRCU-A-CB (Split System: Heat Pump with Remote Outdoor Unit-Air-Source) | N/A
206767113 | Central Heat Pump | TEMPSTAR | TVH825GKA3* |  |  | EA*4X30L17A*+WALLCON | *80CSU0401712A* | 23400 |  |  | 16.5 | 8.1 | 21600 |  |  | 16700 | 77.31% | 1.9 | Both | 487.5 | 1.95 | HRCU-A-CB (Split System: Heat Pump with Remote Outdoor Unit-Air-Source) | N/A
206767122 | Central Heat Pump | TEMPSTAR | TVH825GKA3* |  |  | EA*4X30L17A*+WALLCON | *80CSU0601716A* | 23400 |  |  | 16.5 | 8.1 | 21600 |  |  | 16700 | 77.31% | 1.9 | Both | 487.5 | 1.95 | HRCU-A-CB (Split System: Heat Pump with Remote Outdoor Unit-Air-Source) | N/A
206765530 | Central Heat Pump | AIRQUEST | HVH825GKA3* |  |  | EA*4X25L17A*+WALLCON | *97CMN0601714A* | 24200 |  |  | 15.5 | 8.1 | 20000 |  |  | 16000 | 80% | 1.94 | Both | 504.1667 | 2.0167 | HRCU-A-CB (Split System: Heat Pump with Remote Outdoor Unit-Air-Source) | N/A
206764309 | Central Heat Pump | CARRIER | 25VNA825A*032* |  |  | CAP**2517AL*+UI | 59MN7B060C17**14 | 24200 |  |  | 15.5 | 8.1 | 20000 |  |  | 16000 | 80% | 1.94 | Both | 504.1667 | 2.0167 | HRCU-A-CB (Split System: Heat Pump with Remote Outdoor Unit-Air-Source) | N/A
206765533 | Central Heat Pump | DAY & NIGHT | CVH825GKA3* |  |  | EA*4X25L17A*+WALLCON | *97CMN0601714A* | 24200 |  |  | 15.5 | 8.1 | 20000 |  |  | 16000 | 80% | 1.94 | Both | 504.1667 | 2.0167 | HRCU-A-CB (Split System: Heat Pump with Remote Outdoor Unit-Air-Source) | N/A
206765529 | Central Heat Pump | HEIL | HVH825GKA3* |  |  | EA*4X25L17A*+WALLCON | *97CMN0601714A* | 24200 |  |  | 15.5 | 8.1 | 20000 |  |  | 16000 | 80% | 1.94 | Both | 504.1667 | 2.0167 | HRCU-A-CB (Split System: Heat Pump with Remote Outdoor Unit-Air-Source) | N/A
206765534 | Central Heat Pump | KEEPRITE | CVH825GKA3* |  |  | EA*4X25L17A*+WALLCON | *97CMN0601714A* | 24200 |  |  | 15.5 | 8.1 | 20000 |  |  | 16000 | 80% | 1.94 | Both | 504.1667 | 2.0167 | HRCU-A-CB (Split System: Heat Pump with Remote Outdoor Unit-Air-Source) | N/A
206765536 | Central Heat Pump | TEMPSTAR | TVH825GKA3* |  |  | EA*4X25L17A*+WALLCON | *97CMN0601714A* | 24200 |  |  | 15.5 | 8.1 | 20000 |  |  | 16000 | 80% | 1.94 | Both | 504.1667 | 2.0167 | HRCU-A-CB (Split System: Heat Pump with Remote Outdoor Unit-Air-Source) | N/A
206765890 | Central Heat Pump | AIRQUEST | HVH825GKA3* |  |  | EA*4X37L17A*+WALLCON | *97CMN0601714A* | 24000 |  |  | 16 | 8.1 | 21600 |  |  | 16900 | 78.24% | 1.98 | Both | 500 | 2 | HRCU-A-CB (Split System: Heat Pump with Remote Outdoor Unit-Air-Source) | N/A
206765888 | Central Heat Pump | BRYANT HEATING AND COOLING SYSTEMS | 288BNV025*0**C* |  |  | CAP**3717AL*+UI | 987MB42060C17*** | 24000 |  |  | 16 | 8.1 | 21600 |  |  | 16900 | 78.24% | 1.98 | Both | 500 | 2 | HRCU-A-CB (Split System: Heat Pump with Remote Outdoor Unit-Air-Source) | N/A
206765892 | Central Heat Pump | COMFORTMAKER | CVH825GKA3* |  |  | EA*4X37L17A*+WALLCON | *97CMN0601714A* | 24000 |  |  | 16 | 8.1 | 21600 |  |  | 16900 | 78.24% | 1.98 | Both | 500 | 2 | HRCU-A-CB (Split System: Heat Pump with Remote Outdoor Unit-Air-Source) | N/A
206765893 | Central Heat Pump | DAY & NIGHT | CVH825GKA3* |  |  | EA*4X37L17A*+WALLCON | *97CMN0601714A* | 24000 |  |  | 16 | 8.1 | 21600 |  |  | 16900 | 78.24% | 1.98 | Both | 500 | 2 | HRCU-A-CB (Split System: Heat Pump with Remote Outdoor Unit-Air-Source) | N/A
206765894 | Central Heat Pump | KEEPRITE | CVH825GKA3* |  |  | EA*4X37L17A*+WALLCON | *97CMN0601714A* | 24000 |  |  | 16 | 8.1 | 21600 |  |  | 16900 | 78.24% | 1.98 | Both | 500 | 2 | HRCU-A-CB (Split System: Heat Pump with Remote Outdoor Unit-Air-Source) | N/A
206998344 | Central Heat Pump | KENMORE | (C,H,T)VH825GKA3* |  |  | EA*4X37L17A*+WALLCON | *97CMN0601714A* | 24000 |  |  | 16 | 8.1 | 21600 |  |  | 16900 | 78.24% | 1.98 | Both | 500 | 2 | HRCU-A-CB (Split System: Heat Pump with Remote Outdoor Unit-Air-Source) | N/A
206765451 | Central Heat Pump | AIRQUEST | HVH825GKA3* |  |  | EA*4X24L17A*+WALLCON | *97CMN0601714A* | 23000 |  |  | 16 | 8.1 | 22000 |  |  | 17000 | 77.27% | 1.88 | Both | 479.1667 | 1.9167 | HRCU-A-CB (Split System: Heat Pump with Remote Outdoor Unit-Air-Source) | N/A
206765452 | Central Heat Pump | ARCOAIRE | HVH825GKA3* |  |  | EA*4X24L17A*+WALLCON | *97CMN0601714A* | 23000 |  |  | 16 | 8.1 | 22000 |  |  | 17000 | 77.27% | 1.88 | Both | 479.1667 | 1.9167 | HRCU-A-CB (Split System: Heat Pump with Remote Outdoor Unit-Air-Source) | N/A
206765449 | Central Heat Pump | BRYANT HEATING AND COOLING SYSTEMS | 288BNV025*0**C* |  |  | CAP**2417AL*+UI | 987MB42060C17*** | 23000 |  |  | 16 | 8.1 | 22000 |  |  | 17000 | 77.27% | 1.88 | Both | 479.1667 | 1.9167 | HRCU-A-CB (Split System: Heat Pump with Remote Outdoor Unit-Air-Source) | N/A
206764301 | Central Heat Pump | CARRIER | 25VNA825A*032* |  |  | CAP**2417AL*+UI | 59MN7B060C17**14 | 23000 |  |  | 16 | 8.1 | 22000 |  |  | 17000 | 77.27% | 1.88 | Both | 479.1667 | 1.9167 | HRCU-A-CB (Split System: Heat Pump with Remote Outdoor Unit-Air-Source) | N/A
206765453 | Central Heat Pump | COMFORTMAKER | CVH825GKA3* |  |  | EA*4X24L17A*+WALLCON | *97CMN0601714A* | 23000 |  |  | 16 | 8.1 | 22000 |  |  | 17000 | 77.27% | 1.88 | Both | 479.1667 | 1.9167 | HRCU-A-CB (Split System: Heat Pump with Remote Outdoor Unit-Air-Source) | N/A
206765454 | Central Heat Pump | DAY & NIGHT | CVH825GKA3* |  |  | EA*4X24L17A*+WALLCON | *97CMN0601714A* | 23000 |  |  | 16 | 8.1 | 22000 |  |  | 17000 | 77.27% | 1.88 | Both | 479.1667 | 1.9167 | HRCU-A-CB (Split System: Heat Pump with Remote Outdoor Unit-Air-Source) | N/A
206765450 | Central Heat Pump | HEIL | HVH825GKA3* |  |  | EA*4X24L17A*+WALLCON | *97CMN0601714A* | 23000 |  |  | 16 | 8.1 | 22000 |  |  | 17000 | 77.27% | 1.88 | Both | 479.1667 | 1.9167 | HRCU-A-CB (Split System: Heat Pump with Remote Outdoor Unit-Air-Source) | N/A
206765457 | Central Heat Pump | TEMPSTAR | TVH825GKA3* |  |  | EA*4X24L17A*+WALLCON | *97CMN0601714A* | 23000 |  |  | 16 | 8.1 | 22000 |  |  | 17000 | 77.27% | 1.88 | Both | 479.1667 | 1.9167 | HRCU-A-CB (Split System: Heat Pump with Remote Outdoor Unit-Air-Source) | N/A
206764336 | Central Heat Pump | CARRIER | 25VNA825A*032* |  |  | CAP**3621AL*+UI | 59MN7B060C17**14 | 23400 |  |  | 16 | 8.1 | 21600 |  |  | 16800 | 77.78% | 1.92 | Both | 487.5 | 1.95 | HRCU-A-CB (Split System: Heat Pump with Remote Outdoor Unit-Air-Source) | N/A
206765775 | Central Heat Pump | COMFORTMAKER | CVH825GKA3* |  |  | EA*4X36L21A*+WALLCON | *97CMN0601714A* | 23400 |  |  | 16 | 8.1 | 21600 |  |  | 16800 | 77.78% | 1.92 | Both | 487.5 | 1.95 | HRCU-A-CB (Split System: Heat Pump with Remote Outdoor Unit-Air-Source) | N/A
206765779 | Central Heat Pump | TEMPSTAR | TVH825GKA3* |  |  | EA*4X36L21A*+WALLCON | *97CMN0601714A* | 23400 |  |  | 16 | 8.1 | 21600 |  |  | 16800 | 77.78% | 1.92 | Both | 487.5 | 1.95 | HRCU-A-CB (Split System: Heat Pump with Remote Outdoor Unit-Air-Source) | N/A
206765458 | Central Heat Pump | BRYANT HEATING AND COOLING SYSTEMS | 288BNV025*0**C* |  |  | CAP**2417AL*+UI | 987MB42080C17*** | 23200 |  |  | 16 | 8.1 | 22000 |  |  | 16900 | 76.82% | 1.88 | Both | 483.3333 | 1.9333 | HRCU-A-CB (Split System: Heat Pump with Remote Outdoor Unit-Air-Source) | N/A
206764302 | Central Heat Pump | CARRIER | 25VNA825A*032* |  |  | CAP**2417AL*+UI | 59MN7B080C17**14 | 23200 |  |  | 16 | 8.1 | 22000 |  |  | 16900 | 76.82% | 1.88 | Both | 483.3333 | 1.9333 | HRCU-A-CB (Split System: Heat Pump with Remote Outdoor Unit-Air-Source) | N/A
206765463 | Central Heat Pump | DAY & NIGHT | CVH825GKA3* |  |  | EA*4X24L17A*+WALLCON | *97CMN0801714A* | 23200 |  |  | 16 | 8.1 | 22000 |  |  | 16900 | 76.82% | 1.88 | Both | 483.3333 | 1.9333 | HRCU-A-CB (Split System: Heat Pump with Remote Outdoor Unit-Air-Source) | N/A
206765464 | Central Heat Pump | KEEPRITE | CVH825GKA3* |  |  | EA*4X24L17A*+WALLCON | *97CMN0801714A* | 23200 |  |  | 16 | 8.1 | 22000 |  |  | 16900 | 76.82% | 1.88 | Both | 483.3333 | 1.9333 | HRCU-A-CB (Split System: Heat Pump with Remote Outdoor Unit-Air-Source) | N/A
206765466 | Central Heat Pump | TEMPSTAR | TVH825GKA3* |  |  | EA*4X24L17A*+WALLCON | *97CMN0801714A* | 23200 |  |  | 16 | 8.1 | 22000 |  |  | 16900 | 76.82% | 1.88 | Both | 483.3333 | 1.9333 | HRCU-A-CB (Split System: Heat Pump with Remote Outdoor Unit-Air-Source) | N/A
206765618 | Central Heat Pump | BRYANT HEATING AND COOLING SYSTEMS | 288BNV025*0**C* |  |  | CAP**3017AL*+UI | 987MB42080C17*** | 23400 |  |  | 16 | 8.1 | 21600 |  |  | 16800 | 77.78% | 1.9 | Both | 487.5 | 1.95 | HRCU-A-CB (Split System: Heat Pump with Remote Outdoor Unit-Air-Source) | N/A
206764319 | Central Heat Pump | CARRIER | 25VNA825A*032* |  |  | CAP**3017AL*+UI | 59MN7B080C17**14 | 23400 |  |  | 16 | 8.1 | 21600 |  |  | 16800 | 77.78% | 1.9 | Both | 487.5 | 1.95 | HRCU-A-CB (Split System: Heat Pump with Remote Outdoor Unit-Air-Source) | N/A
206765622 | Central Heat Pump | COMFORTMAKER | CVH825GKA3* |  |  | EA*4X30L17A*+WALLCON | *97CMN0801714A* | 23400 |  |  | 16 | 8.1 | 21600 |  |  | 16800 | 77.78% | 1.9 | Both | 487.5 | 1.95 | HRCU-A-CB (Split System: Heat Pump with Remote Outdoor Unit-Air-Source) | N/A
206765619 | Central Heat Pump | HEIL | HVH825GKA3* |  |  | EA*4X30L17A*+WALLCON | *97CMN0801714A* | 23400 |  |  | 16 | 8.1 | 21600 |  |  | 16800 | 77.78% | 1.9 | Both | 487.5 | 1.95 | HRCU-A-CB (Split System: Heat Pump with Remote Outdoor Unit-Air-Source) | N/A
206765624 | Central Heat Pump | KEEPRITE | CVH825GKA3* |  |  | EA*4X30L17A*+WALLCON | *97CMN0801714A* | 23400 |  |  | 16 | 8.1 | 21600 |  |  | 16800 | 77.78% | 1.9 | Both | 487.5 | 1.95 | HRCU-A-CB (Split System: Heat Pump with Remote Outdoor Unit-Air-Source) | N/A
206998314 | Central Heat Pump | KENMORE | (C,H,T)VH825GKA3* |  |  | EA*4X30L17A*+WALLCON | *97CMN0801714A* | 23400 |  |  | 16 | 8.1 | 21600 |  |  | 16800 | 77.78% | 1.9 | Both | 487.5 | 1.95 | HRCU-A-CB (Split System: Heat Pump with Remote Outdoor Unit-Air-Source) | N/A
206765846 | Central Heat Pump | ARCOAIRE | HVH825GKA3* |  |  | EA*4X36L21A*+WALLCON | *97CMN0602120A* | 23600 |  |  | 16 | 8.1 | 21600 |  |  | 16700 | 77.31% | 1.92 | Both | 491.6667 | 1.9667 | HRCU-A-CB (Split System: Heat Pump with Remote Outdoor Unit-Air-Source) | N/A
206764344 | Central Heat Pump | CARRIER | 25VNA825A*032* |  |  | CAP**3621AL*+UI | 59MN7B060C21**20 | 23600 |  |  | 16 | 8.1 | 21600 |  |  | 16700 | 77.31% | 1.92 | Both | 491.6667 | 1.9667 | HRCU-A-CB (Split System: Heat Pump with Remote Outdoor Unit-Air-Source) | N/A
206765848 | Central Heat Pump | DAY & NIGHT | CVH825GKA3* |  |  | EA*4X36L21A*+WALLCON | *97CMN0602120A* | 23600 |  |  | 16 | 8.1 | 21600 |  |  | 16700 | 77.31% | 1.92 | Both | 491.6667 | 1.9667 | HRCU-A-CB (Split System: Heat Pump with Remote Outdoor Unit-Air-Source) | N/A
206765844 | Central Heat Pump | HEIL | HVH825GKA3* |  |  | EA*4X36L21A*+WALLCON | *97CMN0602120A* | 23600 |  |  | 16 | 8.1 | 21600 |  |  | 16700 | 77.31% | 1.92 | Both | 491.6667 | 1.9667 | HRCU-A-CB (Split System: Heat Pump with Remote Outdoor Unit-Air-Source) | N/A
206765849 | Central Heat Pump | KEEPRITE | CVH825GKA3* |  |  | EA*4X36L21A*+WALLCON | *97CMN0602120A* | 23600 |  |  | 16 | 8.1 | 21600 |  |  | 16700 | 77.31% | 1.92 | Both | 491.6667 | 1.9667 | HRCU-A-CB (Split System: Heat Pump with Remote Outdoor Unit-Air-Source) | N/A
206998339 | Central Heat Pump | KENMORE | (C,H,T)VH825GKA3* |  |  | EA*4X36L21A*+WALLCON | *97CMN0602120A* | 23600 |  |  | 16 | 8.1 | 21600 |  |  | 16700 | 77.31% | 1.92 | Both | 491.6667 | 1.9667 | HRCU-A-CB (Split System: Heat Pump with Remote Outdoor Unit-Air-Source) | N/A
206765851 | Central Heat Pump | TEMPSTAR | TVH825GKA3* |  |  | EA*4X36L21A*+WALLCON | *97CMN0602120A* | 23600 |  |  | 16 | 8.1 | 21600 |  |  | 16700 | 77.31% | 1.92 | Both | 491.6667 | 1.9667 | HRCU-A-CB (Split System: Heat Pump with Remote Outdoor Unit-Air-Source) | N/A
206764467 | Central Heat Pump | CARRIER | 25VNA825A*032* |  |  | CAP**2417AL*+UI | 58CU*A060C17**16 | 23200 |  |  | 16.5 | 8.1 | 22000 |  |  | 16800 | 76.36% | 1.88 | Both | 483.3333 | 1.9333 | HRCU-A-CB (Split System: Heat Pump with Remote Outdoor Unit-Air-Source) | N/A
206767082 | Central Heat Pump | COMFORTMAKER | CVH825GKA3* |  |  | EA*4X24L17A*+WALLCON | *80CSU0601716A* | 23200 |  |  | 16.5 | 8.1 | 22000 |  |  | 16800 | 76.36% | 1.88 | Both | 483.3333 | 1.9333 | HRCU-A-CB (Split System: Heat Pump with Remote Outdoor Unit-Air-Source) | N/A
206767083 | Central Heat Pump | DAY & NIGHT | CVH825GKA3* |  |  | EA*4X24L17A*+WALLCON | *80CSU0601716A* | 23200 |  |  | 16.5 | 8.1 | 22000 |  |  | 16800 | 76.36% | 1.88 | Both | 483.3333 | 1.9333 | HRCU-A-CB (Split System: Heat Pump with Remote Outdoor Unit-Air-Source) | N/A
206767079 | Central Heat Pump | HEIL | HVH825GKA3* |  |  | EA*4X24L17A*+WALLCON | *80CSU0601716A* | 23200 |  |  | 16.5 | 8.1 | 22000 |  |  | 16800 | 76.36% | 1.88 | Both | 483.3333 | 1.9333 | HRCU-A-CB (Split System: Heat Pump with Remote Outdoor Unit-Air-Source) | N/A
206767084 | Central Heat Pump | KEEPRITE | CVH825GKA3* |  |  | EA*4X24L17A*+WALLCON | *80CSU0601716A* | 23200 |  |  | 16.5 | 8.1 | 22000 |  |  | 16800 | 76.36% | 1.88 | Both | 483.3333 | 1.9333 | HRCU-A-CB (Split System: Heat Pump with Remote Outdoor Unit-Air-Source) | N/A
206767086 | Central Heat Pump | TEMPSTAR | TVH825GKA3* |  |  | EA*4X24L17A*+WALLCON | *80CSU0601716A* | 23200 |  |  | 16.5 | 8.1 | 22000 |  |  | 16800 | 76.36% | 1.88 | Both | 483.3333 | 1.9333 | HRCU-A-CB (Split System: Heat Pump with Remote Outdoor Unit-Air-Source) | N/A
206765602 | Central Heat Pump | AIRQUEST | HVH825GKA3* |  |  | EA*4X30L17A*+WALLCON | *96CTN0801714A* | 23400 |  |  | 16.5 | 8.1 | 21600 |  |  | 16800 | 77.78% | 1.9 | Both | 487.5 | 1.95 | HRCU-A-CB (Split System: Heat Pump with Remote Outdoor Unit-Air-Source) | N/A
206767072 | Central Heat Pump | ARCOAIRE | HVH825GKA3* |  |  | EA*4X24L17A*+WALLCON | *80CSU0401712A* | 23200 |  |  | 16.5 | 8.1 | 22000 |  |  | 16700 | 75.91% | 1.9 | Both | 483.3333 | 1.9333 | HRCU-A-CB (Split System: Heat Pump with Remote Outdoor Unit-Air-Source) | N/A
206765600 | Central Heat Pump | BRYANT HEATING AND COOLING SYSTEMS | 288BNV025*0**C* |  |  | CAP**3017AL*+UI | 986TC42080C17*** | 23400 |  |  | 16.5 | 8.1 | 21600 |  |  | 16800 | 77.78% | 1.9 | Both | 487.5 | 1.95 | HRCU-A-CB (Split System: Heat Pump with Remote Outdoor Unit-Air-Source) | N/A
206764317 | Central Heat Pump | CARRIER | 25VNA825A*032* |  |  | CAP**3017AL*+UI | 59TN6B080C17**14 | 23400 |  |  | 16.5 | 8.1 | 21600 |  |  | 16800 | 77.78% | 1.9 | Both | 487.5 | 1.95 | HRCU-A-CB (Split System: Heat Pump with Remote Outdoor Unit-Air-Source) | N/A
206767073 | Central Heat Pump | COMFORTMAKER | CVH825GKA3* |  |  | EA*4X24L17A*+WALLCON | *80CSU0401712A* | 23200 |  |  | 16.5 | 8.1 | 22000 |  |  | 16700 | 75.91% | 1.9 | Both | 483.3333 | 1.9333 | HRCU-A-CB (Split System: Heat Pump with Remote Outdoor Unit-Air-Source) | N/A
206765601 | Central Heat Pump | HEIL | HVH825GKA3* |  |  | EA*4X30L17A*+WALLCON | *96CTN0801714A* | 23400 |  |  | 16.5 | 8.1 | 21600 |  |  | 16800 | 77.78% | 1.9 | Both | 487.5 | 1.95 | HRCU-A-CB (Split System: Heat Pump with Remote Outdoor Unit-Air-Source) | N/A
206767075 | Central Heat Pump | KEEPRITE | CVH825GKA3* |  |  | EA*4X24L17A*+WALLCON | *80CSU0401712A* | 23200 |  |  | 16.5 | 8.1 | 22000 |  |  | 16700 | 75.91% | 1.9 | Both | 483.3333 | 1.9333 | HRCU-A-CB (Split System: Heat Pump with Remote Outdoor Unit-Air-Source) | N/A
206765606 | Central Heat Pump | KEEPRITE | CVH825GKA3* |  |  | EA*4X30L17A*+WALLCON | *96CTN0801714A* | 23400 |  |  | 16.5 | 8.1 | 21600 |  |  | 16800 | 77.78% | 1.9 | Both | 487.5 | 1.95 | HRCU-A-CB (Split System: Heat Pump with Remote Outdoor Unit-Air-Source) | N/A
206998477 | Central Heat Pump | KENMORE | (C,H,T)VH825GKA3* |  |  | EA*4X24L17A*+WALLCON | *80CSU0401712A* | 23200 |  |  | 16.5 | 8.1 | 22000 |  |  | 16700 | 75.91% | 1.9 | Both | 483.3333 | 1.9333 | HRCU-A-CB (Split System: Heat Pump with Remote Outdoor Unit-Air-Source) | N/A
206998312 | Central Heat Pump | KENMORE | (C,H,T)VH825GKA3* |  |  | EA*4X30L17A*+WALLCON | *96CTN0801714A* | 23400 |  |  | 16.5 | 8.1 | 21600 |  |  | 16800 | 77.78% | 1.9 | Both | 487.5 | 1.95 | HRCU-A-CB (Split System: Heat Pump with Remote Outdoor Unit-Air-Source) | N/A
206767077 | Central Heat Pump | TEMPSTAR | TVH825GKA3* |  |  | EA*4X24L17A*+WALLCON | *80CSU0401712A* | 23200 |  |  | 16.5 | 8.1 | 22000 |  |  | 16700 | 75.91% | 1.9 | Both | 483.3333 | 1.9333 | HRCU-A-CB (Split System: Heat Pump with Remote Outdoor Unit-Air-Source) | N/A
206765755 | Central Heat Pump | AIRQUEST | HVH825GKA3* |  |  | EA*4X36L21A*+WALLCON | *96CTN0601714A* | 23400 |  |  | 16.5 | 8.1 | 21600 |  |  | 16700 | 77.31% | 1.92 | Both | 487.5 | 1.95 | HRCU-A-CB (Split System: Heat Pump with Remote Outdoor Unit-Air-Source) | N/A
206765692 | Central Heat Pump | AIRQUEST | HVH825GKA3* |  |  | EA*4X36L17A*+WALLCON | *97CMN0801714A* | 23400 |  |  | 16.5 | 8.1 | 21600 |  |  | 16700 | 77.31% | 1.92 | Both | 487.5 | 1.95 | HRCU-A-CB (Split System: Heat Pump with Remote Outdoor Unit-Air-Source) | N/A
206767134 | Central Heat Pump | AIRQUEST | HVH825GKA3* |  |  | EA*4X36L17A*+WALLCON | *80CSU0601716A* | 23600 |  |  | 16.5 | 8.1 | 21400 |  |  | 16700 | 78.04% | 1.92 | Both | 491.6667 | 1.9667 | HRCU-A-CB (Split System: Heat Pump with Remote Outdoor Unit-Air-Source) | N/A
206765756 | Central Heat Pump | ARCOAIRE | HVH825GKA3* |  |  | EA*4X36L21A*+WALLCON | *96CTN0601714A* | 23400 |  |  | 16.5 | 8.1 | 21600 |  |  | 16700 | 77.31% | 1.92 | Both | 487.5 | 1.95 | HRCU-A-CB (Split System: Heat Pump with Remote Outdoor Unit-Air-Source) | N/A
206765693 | Central Heat Pump | ARCOAIRE | HVH825GKA3* |  |  | EA*4X36L17A*+WALLCON | *97CMN0801714A* | 23400 |  |  | 16.5 | 8.1 | 21600 |  |  | 16700 | 77.31% | 1.92 | Both | 487.5 | 1.95 | HRCU-A-CB (Split System: Heat Pump with Remote Outdoor Unit-Air-Source) | N/A
206765690 | Central Heat Pump | BRYANT HEATING AND COOLING SYSTEMS | 288BNV025*0**C* |  |  | CAP**3617AL*+UI | 987MB42080C17*** | 23400 |  |  | 16.5 | 8.1 | 21600 |  |  | 16700 | 77.31% | 1.92 | Both | 487.5 | 1.95 | HRCU-A-CB (Split System: Heat Pump with Remote Outdoor Unit-Air-Source) | N/A
206765753 | Central Heat Pump | BRYANT HEATING AND COOLING SYSTEMS | 288BNV025*0**C* |  |  | CAP**3621AL*+UI | 986TC42060C17*** | 23400 |  |  | 16.5 | 8.1 | 21600 |  |  | 16700 | 77.31% | 1.92 | Both | 487.5 | 1.95 | HRCU-A-CB (Split System: Heat Pump with Remote Outdoor Unit-Air-Source) | N/A
206767132 | Central Heat Pump | BRYANT HEATING AND COOLING SYSTEMS | 288BNV025*0**C* |  |  | CAP**3617AL*+UI | 83*CA48060C17*** | 23600 |  |  | 16.5 | 8.1 | 21400 |  |  | 16700 | 78.04% | 1.92 | Both | 491.6667 | 1.9667 | HRCU-A-CB (Split System: Heat Pump with Remote Outdoor Unit-Air-Source) | N/A
206764327 | Central Heat Pump | CARRIER | 25VNA825A*032* |  |  | CAP**3617AL*+UI | 59MN7B080C17**14 | 23400 |  |  | 16.5 | 8.1 | 21600 |  |  | 16700 | 77.31% | 1.92 | Both | 487.5 | 1.95 | HRCU-A-CB (Split System: Heat Pump with Remote Outdoor Unit-Air-Source) | N/A
206764334 | Central Heat Pump | CARRIER | 25VNA825A*032* |  |  | CAP**3621AL*+UI | 59TN6B060C17**14 | 23400 |  |  | 16.5 | 8.1 | 21600 |  |  | 16700 | 77.31% | 1.92 | Both | 487.5 | 1.95 | HRCU-A-CB (Split System: Heat Pump with Remote Outdoor Unit-Air-Source) | N/A
206764473 | Central Heat Pump | CARRIER | 25VNA825A*032* |  |  | CAP**3617AL*+UI | 58CU*A060C17**16 | 23600 |  |  | 16.5 | 8.1 | 21400 |  |  | 16700 | 78.04% | 1.92 | Both | 491.6667 | 1.9667 | HRCU-A-CB (Split System: Heat Pump with Remote Outdoor Unit-Air-Source) | N/A
206765757 | Central Heat Pump | COMFORTMAKER | CVH825GKA3* |  |  | EA*4X36L21A*+WALLCON | *96CTN0601714A* | 23400 |  |  | 16.5 | 8.1 | 21600 |  |  | 16700 | 77.31% | 1.92 | Both | 487.5 | 1.95 | HRCU-A-CB (Split System: Heat Pump with Remote Outdoor Unit-Air-Source) | N/A
206767136 | Central Heat Pump | COMFORTMAKER | CVH825GKA3* |  |  | EA*4X36L17A*+WALLCON | *80CSU0601716A* | 23600 |  |  | 16.5 | 8.1 | 21400 |  |  | 16700 | 78.04% | 1.92 | Both | 491.6667 | 1.9667 | HRCU-A-CB (Split System: Heat Pump with Remote Outdoor Unit-Air-Source) | N/A
206765695 | Central Heat Pump | DAY & NIGHT | CVH825GKA3* |  |  | EA*4X36L17A*+WALLCON | *97CMN0801714A* | 23400 |  |  | 16.5 | 8.1 | 21600 |  |  | 16700 | 77.31% | 1.92 | Both | 487.5 | 1.95 | HRCU-A-CB (Split System: Heat Pump with Remote Outdoor Unit-Air-Source) | N/A
206765758 | Central Heat Pump | DAY & NIGHT | CVH825GKA3* |  |  | EA*4X36L21A*+WALLCON | *96CTN0601714A* | 23400 |  |  | 16.5 | 8.1 | 21600 |  |  | 16700 | 77.31% | 1.92 | Both | 487.5 | 1.95 | HRCU-A-CB (Split System: Heat Pump with Remote Outdoor Unit-Air-Source) | N/A
206765754 | Central Heat Pump | HEIL | HVH825GKA3* |  |  | EA*4X36L21A*+WALLCON | *96CTN0601714A* | 23400 |  |  | 16.5 | 8.1 | 21600 |  |  | 16700 | 77.31% | 1.92 | Both | 487.5 | 1.95 | HRCU-A-CB (Split System: Heat Pump with Remote Outdoor Unit-Air-Source) | N/A
206767138 | Central Heat Pump | KEEPRITE | CVH825GKA3* |  |  | EA*4X36L17A*+WALLCON | *80CSU0601716A* | 23600 |  |  | 16.5 | 8.1 | 21400 |  |  | 16700 | 78.04% | 1.92 | Both | 491.6667 | 1.9667 | HRCU-A-CB (Split System: Heat Pump with Remote Outdoor Unit-Air-Source) | N/A
206998322 | Central Heat Pump | KENMORE | (C,H,T)VH825GKA3* |  |  | EA*4X36L17A*+WALLCON | *97CMN0801714A* | 23400 |  |  | 16.5 | 8.1 | 21600 |  |  | 16700 | 77.31% | 1.92 | Both | 487.5 | 1.95 | HRCU-A-CB (Split System: Heat Pump with Remote Outdoor Unit-Air-Source) | N/A
206998484 | Central Heat Pump | KENMORE | (C,H,T)VH825GKA3* |  |  | EA*4X36L17A*+WALLCON | *80CSU0601716A* | 23600 |  |  | 16.5 | 8.1 | 21400 |  |  | 16700 | 78.04% | 1.92 | Both | 491.6667 | 1.9667 | HRCU-A-CB (Split System: Heat Pump with Remote Outdoor Unit-Air-Source) | N/A
206765761 | Central Heat Pump | TEMPSTAR | TVH825GKA3* |  |  | EA*4X36L21A*+WALLCON | *96CTN0601714A* | 23400 |  |  | 16.5 | 8.1 | 21600 |  |  | 16700 | 77.31% | 1.92 | Both | 487.5 | 1.95 | HRCU-A-CB (Split System: Heat Pump with Remote Outdoor Unit-Air-Source) | N/A
206765698 | Central Heat Pump | TEMPSTAR | TVH825GKA3* |  |  | EA*4X36L17A*+WALLCON | *97CMN0801714A* | 23400 |  |  | 16.5 | 8.1 | 21600 |  |  | 16700 | 77.31% | 1.92 | Both | 487.5 | 1.95 | HRCU-A-CB (Split System: Heat Pump with Remote Outdoor Unit-Air-Source) | N/A
206767125 | Central Heat Pump | AIRQUEST | HVH825GKA3* |  |  | EA*4X36L17A*+WALLCON | *80CSU0401712A* | 23600 |  |  | 16.5 | 8.1 | 21400 |  |  | 16600 | 77.57% | 1.94 | Both | 491.6667 | 1.9667 | HRCU-A-CB (Split System: Heat Pump with Remote Outdoor Unit-Air-Source) | N/A
206767127 | Central Heat Pump | COMFORTMAKER | CVH825GKA3* |  |  | EA*4X36L17A*+WALLCON | *80CSU0401712A* | 23600 |  |  | 16.5 | 8.1 | 21400 |  |  | 16600 | 77.57% | 1.94 | Both | 491.6667 | 1.9667 | HRCU-A-CB (Split System: Heat Pump with Remote Outdoor Unit-Air-Source) | N/A
206767128 | Central Heat Pump | DAY & NIGHT | CVH825GKA3* |  |  | EA*4X36L17A*+WALLCON | *80CSU0401712A* | 23600 |  |  | 16.5 | 8.1 | 21400 |  |  | 16600 | 77.57% | 1.94 | Both | 491.6667 | 1.9667 | HRCU-A-CB (Split System: Heat Pump with Remote Outdoor Unit-Air-Source) | N/A
206767124 | Central Heat Pump | HEIL | HVH825GKA3* |  |  | EA*4X36L17A*+WALLCON | *80CSU0401712A* | 23600 |  |  | 16.5 | 8.1 | 21400 |  |  | 16600 | 77.57% | 1.94 | Both | 491.6667 | 1.9667 | HRCU-A-CB (Split System: Heat Pump with Remote Outdoor Unit-Air-Source) | N/A
206767129 | Central Heat Pump | KEEPRITE | CVH825GKA3* |  |  | EA*4X36L17A*+WALLCON | *80CSU0401712A* | 23600 |  |  | 16.5 | 8.1 | 21400 |  |  | 16600 | 77.57% | 1.94 | Both | 491.6667 | 1.9667 | HRCU-A-CB (Split System: Heat Pump with Remote Outdoor Unit-Air-Source) | N/A
206767170 | Central Heat Pump | AIRQUEST | HVH825GKA3* |  |  | EA*4X36L21A*+WALLCON | *80CSU1002120A* | 23600 |  |  | 16.5 | 8.1 | 21400 |  |  | 16700 | 78.04% | 1.92 | Both | 491.6667 | 1.9667 | HRCU-A-CB (Split System: Heat Pump with Remote Outdoor Unit-Air-Source) | N/A
206764477 | Central Heat Pump | CARRIER | 25VNA825A*032* |  |  | CAP**3621AL*+UI | 58CU*A100C21**20 | 23600 |  |  | 16.5 | 8.1 | 21400 |  |  | 16700 | 78.04% | 1.92 | Both | 491.6667 | 1.9667 | HRCU-A-CB (Split System: Heat Pump with Remote Outdoor Unit-Air-Source) | N/A
206767173 | Central Heat Pump | DAY & NIGHT | CVH825GKA3* |  |  | EA*4X36L21A*+WALLCON | *80CSU1002120A* | 23600 |  |  | 16.5 | 8.1 | 21400 |  |  | 16700 | 78.04% | 1.92 | Both | 491.6667 | 1.9667 | HRCU-A-CB (Split System: Heat Pump with Remote Outdoor Unit-Air-Source) | N/A
206998488 | Central Heat Pump | KENMORE | (C,H,T)VH825GKA3* |  |  | EA*4X36L21A*+WALLCON | *80CSU1002120A* | 23600 |  |  | 16.5 | 8.1 | 21400 |  |  | 16700 | 78.04% | 1.92 | Both | 491.6667 | 1.9667 | HRCU-A-CB (Split System: Heat Pump with Remote Outdoor Unit-Air-Source) | N/A
206767152 | Central Heat Pump | AIRQUEST | HVH825GKA3* |  |  | EA*4X36L21A*+WALLCON | *80CSU0601716A* | 23600 |  |  | 16.5 | 8.1 | 21400 |  |  | 16600 | 77.57% | 1.94 | Both | 491.6667 | 1.9667 | HRCU-A-CB (Split System: Heat Pump with Remote Outdoor Unit-Air-Source) | N/A
206767151 | Central Heat Pump | HEIL | HVH825GKA3* |  |  | EA*4X36L21A*+WALLCON | *80CSU0601716A* | 23600 |  |  | 16.5 | 8.1 | 21400 |  |  | 16600 | 77.57% | 1.94 | Both | 491.6667 | 1.9667 | HRCU-A-CB (Split System: Heat Pump with Remote Outdoor Unit-Air-Source) | N/A
206767156 | Central Heat Pump | KEEPRITE | CVH825GKA3* |  |  | EA*4X36L21A*+WALLCON | *80CSU0601716A* | 23600 |  |  | 16.5 | 8.1 | 21400 |  |  | 16600 | 77.57% | 1.94 | Both | 491.6667 | 1.9667 | HRCU-A-CB (Split System: Heat Pump with Remote Outdoor Unit-Air-Source) | N/A
206767158 | Central Heat Pump | TEMPSTAR | TVH825GKA3* |  |  | EA*4X36L21A*+WALLCON | *80CSU0601716A* | 23600 |  |  | 16.5 | 8.1 | 21400 |  |  | 16600 | 77.57% | 1.94 | Both | 491.6667 | 1.9667 | HRCU-A-CB (Split System: Heat Pump with Remote Outdoor Unit-Air-Source) | N/A
206767188 | Central Heat Pump | AIRQUEST | HVH825GKA3* |  |  | EA*4X37L17A*+WALLCON | *80CSU0601716A* | 24200 |  |  | 16.5 | 8.1 | 21400 |  |  | 16700 | 78.04% | 1.98 | Both | 504.1667 | 2.0167 | HRCU-A-CB (Split System: Heat Pump with Remote Outdoor Unit-Air-Source) | N/A
206767189 | Central Heat Pump | ARCOAIRE | HVH825GKA3* |  |  | EA*4X37L17A*+WALLCON | *80CSU0601716A* | 24200 |  |  | 16.5 | 8.1 | 21400 |  |  | 16700 | 78.04% | 1.98 | Both | 504.1667 | 2.0167 | HRCU-A-CB (Split System: Heat Pump with Remote Outdoor Unit-Air-Source) | N/A
206767186 | Central Heat Pump | BRYANT HEATING AND COOLING SYSTEMS | 288BNV025*0**C* |  |  | CAP**3717AL*+UI | 83*CA48060C17*** | 24200 |  |  | 16.5 | 8.1 | 21400 |  |  | 16700 | 78.04% | 1.98 | Both | 504.1667 | 2.0167 | HRCU-A-CB (Split System: Heat Pump with Remote Outdoor Unit-Air-Source) | N/A
206764479 | Central Heat Pump | CARRIER | 25VNA825A*032* |  |  | CAP**3717AL*+UI | 58CU*A060C17**16 | 24200 |  |  | 16.5 | 8.1 | 21400 |  |  | 16700 | 78.04% | 1.98 | Both | 504.1667 | 2.0167 | HRCU-A-CB (Split System: Heat Pump with Remote Outdoor Unit-Air-Source) | N/A
206767191 | Central Heat Pump | DAY & NIGHT | CVH825GKA3* |  |  | EA*4X37L17A*+WALLCON | *80CSU0601716A* | 24200 |  |  | 16.5 | 8.1 | 21400 |  |  | 16700 | 78.04% | 1.98 | Both | 504.1667 | 2.0167 | HRCU-A-CB (Split System: Heat Pump with Remote Outdoor Unit-Air-Source) | N/A
206767187 | Central Heat Pump | HEIL | HVH825GKA3* |  |  | EA*4X37L17A*+WALLCON | *80CSU0601716A* | 24200 |  |  | 16.5 | 8.1 | 21400 |  |  | 16700 | 78.04% | 1.98 | Both | 504.1667 | 2.0167 | HRCU-A-CB (Split System: Heat Pump with Remote Outdoor Unit-Air-Source) | N/A
206767192 | Central Heat Pump | KEEPRITE | CVH825GKA3* |  |  | EA*4X37L17A*+WALLCON | *80CSU0601716A* | 24200 |  |  | 16.5 | 8.1 | 21400 |  |  | 16700 | 78.04% | 1.98 | Both | 504.1667 | 2.0167 | HRCU-A-CB (Split System: Heat Pump with Remote Outdoor Unit-Air-Source) | N/A
206998490 | Central Heat Pump | KENMORE | (C,H,T)VH825GKA3* |  |  | EA*4X37L17A*+WALLCON | *80CSU0601716A* | 24200 |  |  | 16.5 | 8.1 | 21400 |  |  | 16700 | 78.04% | 1.98 | Both | 504.1667 | 2.0167 | HRCU-A-CB (Split System: Heat Pump with Remote Outdoor Unit-Air-Source) | N/A
206767194 | Central Heat Pump | TEMPSTAR | TVH825GKA3* |  |  | EA*4X37L17A*+WALLCON | *80CSU0601716A* | 24200 |  |  | 16.5 | 8.1 | 21400 |  |  | 16700 | 78.04% | 1.98 | Both | 504.1667 | 2.0167 | HRCU-A-CB (Split System: Heat Pump with Remote Outdoor Unit-Air-Source) | N/A
206767225 | Central Heat Pump | ARCOAIRE | HVH825GKA3* |  |  | EA*4X37L21A*+WALLCON | *80CSU1002120A* | 24400 |  |  | 16.5 | 8.1 | 21200 |  |  | 16700 | 78.77% | 2.02 | Both | 508.3333 | 2.0333 | HRCU-A-CB (Split System: Heat Pump with Remote Outdoor Unit-Air-Source) | N/A
206767222 | Central Heat Pump | BRYANT HEATING AND COOLING SYSTEMS | 288BNV025*0**C* |  |  | CAP**3721AL*+UI | 83*CA60100C21*** | 24400 |  |  | 16.5 | 8.1 | 21200 |  |  | 16700 | 78.77% | 2.02 | Both | 508.3333 | 2.0333 | HRCU-A-CB (Split System: Heat Pump with Remote Outdoor Unit-Air-Source) | N/A
206764483 | Central Heat Pump | CARRIER | 25VNA825A*032* |  |  | CAP**3721AL*+UI | 58CU*A100C21**20 | 24400 |  |  | 16.5 | 8.1 | 21200 |  |  | 16700 | 78.77% | 2.02 | Both | 508.3333 | 2.0333 | HRCU-A-CB (Split System: Heat Pump with Remote Outdoor Unit-Air-Source) | N/A
206767227 | Central Heat Pump | DAY & NIGHT | CVH825GKA3* |  |  | EA*4X37L21A*+WALLCON | *80CSU1002120A* | 24400 |  |  | 16.5 | 8.1 | 21200 |  |  | 16700 | 78.77% | 2.02 | Both | 508.3333 | 2.0333 | HRCU-A-CB (Split System: Heat Pump with Remote Outdoor Unit-Air-Source) | N/A
206767228 | Central Heat Pump | KEEPRITE | CVH825GKA3* |  |  | EA*4X37L21A*+WALLCON | *80CSU1002120A* | 24400 |  |  | 16.5 | 8.1 | 21200 |  |  | 16700 | 78.77% | 2.02 | Both | 508.3333 | 2.0333 | HRCU-A-CB (Split System: Heat Pump with Remote Outdoor Unit-Air-Source) | N/A
206998494 | Central Heat Pump | KENMORE | (C,H,T)VH825GKA3* |  |  | EA*4X37L21A*+WALLCON | *80CSU1002120A* | 24400 |  |  | 16.5 | 8.1 | 21200 |  |  | 16700 | 78.77% | 2.02 | Both | 508.3333 | 2.0333 | HRCU-A-CB (Split System: Heat Pump with Remote Outdoor Unit-Air-Source) | N/A
206767230 | Central Heat Pump | TEMPSTAR | TVH825GKA3* |  |  | EA*4X37L21A*+WALLCON | *80CSU1002120A* | 24400 |  |  | 16.5 | 8.1 | 21200 |  |  | 16700 | 78.77% | 2.02 | Both | 508.3333 | 2.0333 | HRCU-A-CB (Split System: Heat Pump with Remote Outdoor Unit-Air-Source) | N/A
206767143 | Central Heat Pump | AIRQUEST | HVH825GKA3* |  |  | EA*4X36L21A*+WALLCON | *80CSU0401712A* | 23600 |  |  | 17 | 8.1 | 21400 |  |  | 16600 | 77.57% | 1.94 | Both | 491.6667 | 1.9667 | HRCU-A-CB (Split System: Heat Pump with Remote Outdoor Unit-Air-Source) | N/A
206767144 | Central Heat Pump | ARCOAIRE | HVH825GKA3* |  |  | EA*4X36L21A*+WALLCON | *80CSU0401712A* | 23600 |  |  | 17 | 8.1 | 21400 |  |  | 16600 | 77.57% | 1.94 | Both | 491.6667 | 1.9667 | HRCU-A-CB (Split System: Heat Pump with Remote Outdoor Unit-Air-Source) | N/A
206767141 | Central Heat Pump | BRYANT HEATING AND COOLING SYSTEMS | 288BNV025*0**C* |  |  | CAP**3621AL*+UI | 83*CA36040C17*** | 23600 |  |  | 17 | 8.1 | 21400 |  |  | 16600 | 77.57% | 1.94 | Both | 491.6667 | 1.9667 | HRCU-A-CB (Split System: Heat Pump with Remote Outdoor Unit-Air-Source) | N/A
206764474 | Central Heat Pump | CARRIER | 25VNA825A*032* |  |  | CAP**3621AL*+UI | 58CU*A040C17**12 | 23600 |  |  | 17 | 8.1 | 21400 |  |  | 16600 | 77.57% | 1.94 | Both | 491.6667 | 1.9667 | HRCU-A-CB (Split System: Heat Pump with Remote Outdoor Unit-Air-Source) | N/A
206767145 | Central Heat Pump | COMFORTMAKER | CVH825GKA3* |  |  | EA*4X36L21A*+WALLCON | *80CSU0401712A* | 23600 |  |  | 17 | 8.1 | 21400 |  |  | 16600 | 77.57% | 1.94 | Both | 491.6667 | 1.9667 | HRCU-A-CB (Split System: Heat Pump with Remote Outdoor Unit-Air-Source) | N/A
206767142 | Central Heat Pump | HEIL | HVH825GKA3* |  |  | EA*4X36L21A*+WALLCON | *80CSU0401712A* | 23600 |  |  | 17 | 8.1 | 21400 |  |  | 16600 | 77.57% | 1.94 | Both | 491.6667 | 1.9667 | HRCU-A-CB (Split System: Heat Pump with Remote Outdoor Unit-Air-Source) | N/A
206767147 | Central Heat Pump | KEEPRITE | CVH825GKA3* |  |  | EA*4X36L21A*+WALLCON | *80CSU0401712A* | 23600 |  |  | 17 | 8.1 | 21400 |  |  | 16600 | 77.57% | 1.94 | Both | 491.6667 | 1.9667 | HRCU-A-CB (Split System: Heat Pump with Remote Outdoor Unit-Air-Source) | N/A
206998485 | Central Heat Pump | KENMORE | (C,H,T)VH825GKA3* |  |  | EA*4X36L21A*+WALLCON | *80CSU0401712A* | 23600 |  |  | 17 | 8.1 | 21400 |  |  | 16600 | 77.57% | 1.94 | Both | 491.6667 | 1.9667 | HRCU-A-CB (Split System: Heat Pump with Remote Outdoor Unit-Air-Source) | N/A
206772579 | Central Heat Pump | AIRQUEST | HVH837GKA2* |  |  | EHD4X36AAL+WALLCON | *96CTN1202422A* | 32200 |  |  | 16.5 | 8.1 | 33200 |  |  | 24600 | 74.1% | 1.94 | Both | 670.8333 | 2.6833 | HRCU-A-CB (Split System: Heat Pump with Remote Outdoor Unit-Air-Source) | N/A
206772580 | Central Heat Pump | ARCOAIRE | HVH837GKA2* |  |  | EHD4X36AAL+WALLCON | *96CTN1202422A* | 32200 |  |  | 16.5 | 8.1 | 33200 |  |  | 24600 | 74.1% | 1.94 | Both | 670.8333 | 2.6833 | HRCU-A-CB (Split System: Heat Pump with Remote Outdoor Unit-Air-Source) | N/A
206772577 | Central Heat Pump | BRYANT HEATING AND COOLING SYSTEMS | 288BNV037*0**B* |  |  | CSPH*3612AL*+UI | 986TC66120C24*** | 32200 |  |  | 16.5 | 8.1 | 33200 |  |  | 24600 | 74.1% | 1.94 | Both | 670.8333 | 2.6833 | HRCU-A-CB (Split System: Heat Pump with Remote Outdoor Unit-Air-Source) | N/A
206765049 | Central Heat Pump | CARRIER | 25VNA837A*031* |  |  | CSPH*3612AL*+UI | 59TN6B120C24**22 | 32200 |  |  | 16.5 | 8.1 | 33200 |  |  | 24600 | 74.1% | 1.94 | Both | 670.8333 | 2.6833 | HRCU-A-CB (Split System: Heat Pump with Remote Outdoor Unit-Air-Source) | N/A
206772582 | Central Heat Pump | DAY & NIGHT | CVH837GKA2* |  |  | EHD4X36AAL+WALLCON | *96CTN1202422A* | 32200 |  |  | 16.5 | 8.1 | 33200 |  |  | 24600 | 74.1% | 1.94 | Both | 670.8333 | 2.6833 | HRCU-A-CB (Split System: Heat Pump with Remote Outdoor Unit-Air-Source) | N/A
206772578 | Central Heat Pump | HEIL | HVH837GKA2* |  |  | EHD4X36AAL+WALLCON | *96CTN1202422A* | 32200 |  |  | 16.5 | 8.1 | 33200 |  |  | 24600 | 74.1% | 1.94 | Both | 670.8333 | 2.6833 | HRCU-A-CB (Split System: Heat Pump with Remote Outdoor Unit-Air-Source) | N/A
206772583 | Central Heat Pump | KEEPRITE | CVH837GKA2* |  |  | EHD4X36AAL+WALLCON | *96CTN1202422A* | 32200 |  |  | 16.5 | 8.1 | 33200 |  |  | 24600 | 74.1% | 1.94 | Both | 670.8333 | 2.6833 | HRCU-A-CB (Split System: Heat Pump with Remote Outdoor Unit-Air-Source) | N/A
206772585 | Central Heat Pump | TEMPSTAR | TVH837GKA2* |  |  | EHD4X36AAL+WALLCON | *96CTN1202422A* | 32200 |  |  | 16.5 | 8.1 | 33200 |  |  | 24600 | 74.1% | 1.94 | Both | 670.8333 | 2.6833 | HRCU-A-CB (Split System: Heat Pump with Remote Outdoor Unit-Air-Source) | N/A
206771084 | Central Heat Pump | AIRQUEST | HVH837GKA2* |  |  | EA*4X36L21A*+WALLCON | *96CTN0801714A* | 31400 |  |  | 17 | 8.1 | 33400 |  |  | 24400 | 73.05% | 1.84 | Both | 654.1667 | 2.6167 | HRCU-A-CB (Split System: Heat Pump with Remote Outdoor Unit-Air-Source) | N/A
206771165 | Central Heat Pump | AIRQUEST | HVH837GKA2* |  |  | EA*4X36L21A*+WALLCON | *97CMN0602120A* | 31400 |  |  | 17 | 8.1 | 33600 |  |  | 24600 | 73.21% | 1.84 | Both | 654.1667 | 2.6167 | HRCU-A-CB (Split System: Heat Pump with Remote Outdoor Unit-Air-Source) | N/A
206771085 | Central Heat Pump | ARCOAIRE | HVH837GKA2* |  |  | EA*4X36L21A*+WALLCON | *96CTN0801714A* | 31400 |  |  | 17 | 8.1 | 33400 |  |  | 24400 | 73.05% | 1.84 | Both | 654.1667 | 2.6167 | HRCU-A-CB (Split System: Heat Pump with Remote Outdoor Unit-Air-Source) | N/A
206771082 | Central Heat Pump | BRYANT HEATING AND COOLING SYSTEMS | 288BNV037*0**B* |  |  | CAP**3621AL*+UI | 986TC42080C17*** | 31400 |  |  | 17 | 8.1 | 33400 |  |  | 24400 | 73.05% | 1.84 | Both | 654.1667 | 2.6167 | HRCU-A-CB (Split System: Heat Pump with Remote Outdoor Unit-Air-Source) | N/A
206771163 | Central Heat Pump | BRYANT HEATING AND COOLING SYSTEMS | 288BNV037*0**B* |  |  | CAP**3621AL*+UI | 987MB60060C21*** | 31400 |  |  | 17 | 8.1 | 33600 |  |  | 24600 | 73.21% | 1.84 | Both | 654.1667 | 2.6167 | HRCU-A-CB (Split System: Heat Pump with Remote Outdoor Unit-Air-Source) | N/A
206764899 | Central Heat Pump | CARRIER | 25VNA837A*031* |  |  | CAP**3621AL*+UI | 59MN7B060C21**20 | 31400 |  |  | 17 | 8.1 | 33600 |  |  | 24600 | 73.21% | 1.84 | Both | 654.1667 | 2.6167 | HRCU-A-CB (Split System: Heat Pump with Remote Outdoor Unit-Air-Source) | N/A
206771167 | Central Heat Pump | COMFORTMAKER | CVH837GKA2* |  |  | EA*4X36L21A*+WALLCON | *97CMN0602120A* | 31400 |  |  | 17 | 8.1 | 33600 |  |  | 24600 | 73.21% | 1.84 | Both | 654.1667 | 2.6167 | HRCU-A-CB (Split System: Heat Pump with Remote Outdoor Unit-Air-Source) | N/A
206771168 | Central Heat Pump | DAY & NIGHT | CVH837GKA2* |  |  | EA*4X36L21A*+WALLCON | *97CMN0602120A* | 31400 |  |  | 17 | 8.1 | 33600 |  |  | 24600 | 73.21% | 1.84 | Both | 654.1667 | 2.6167 | HRCU-A-CB (Split System: Heat Pump with Remote Outdoor Unit-Air-Source) | N/A
206771083 | Central Heat Pump | HEIL | HVH837GKA2* |  |  | EA*4X36L21A*+WALLCON | *96CTN0801714A* | 31400 |  |  | 17 | 8.1 | 33400 |  |  | 24400 | 73.05% | 1.84 | Both | 654.1667 | 2.6167 | HRCU-A-CB (Split System: Heat Pump with Remote Outdoor Unit-Air-Source) | N/A
206771164 | Central Heat Pump | HEIL | HVH837GKA2* |  |  | EA*4X36L21A*+WALLCON | *97CMN0602120A* | 31400 |  |  | 17 | 8.1 | 33600 |  |  | 24600 | 73.21% | 1.84 | Both | 654.1667 | 2.6167 | HRCU-A-CB (Split System: Heat Pump with Remote Outdoor Unit-Air-Source) | N/A
206771088 | Central Heat Pump | KEEPRITE | CVH837GKA2* |  |  | EA*4X36L21A*+WALLCON | *96CTN0801714A* | 31400 |  |  | 17 | 8.1 | 33400 |  |  | 24400 | 73.05% | 1.84 | Both | 654.1667 | 2.6167 | HRCU-A-CB (Split System: Heat Pump with Remote Outdoor Unit-Air-Source) | N/A
206771169 | Central Heat Pump | KEEPRITE | CVH837GKA2* |  |  | EA*4X36L21A*+WALLCON | *97CMN0602120A* | 31400 |  |  | 17 | 8.1 | 33600 |  |  | 24600 | 73.21% | 1.84 | Both | 654.1667 | 2.6167 | HRCU-A-CB (Split System: Heat Pump with Remote Outdoor Unit-Air-Source) | N/A
206997638 | Central Heat Pump | KENMORE | (C,H,T)VH837GKA2* |  |  | EA*4X36L21A*+WALLCON | *96CTN0801714A* | 31400 |  |  | 17 | 8.1 | 33400 |  |  | 24400 | 73.05% | 1.84 | Both | 654.1667 | 2.6167 | HRCU-A-CB (Split System: Heat Pump with Remote Outdoor Unit-Air-Source) | N/A
206771171 | Central Heat Pump | TEMPSTAR | TVH837GKA2* |  |  | EA*4X36L21A*+WALLCON | *97CMN0602120A* | 31400 |  |  | 17 | 8.1 | 33600 |  |  | 24600 | 73.21% | 1.84 | Both | 654.1667 | 2.6167 | HRCU-A-CB (Split System: Heat Pump with Remote Outdoor Unit-Air-Source) | N/A
206772751 | Central Heat Pump | ARCOAIRE | HVH837GKA2* |  |  | EHD4X42AAL+WALLCON | *96CTN1202422A* | 32600 |  |  | 17 | 8.1 | 33000 |  |  | 24800 | 75.15% | 1.96 | Both | 679.1667 | 2.7167 | HRCU-A-CB (Split System: Heat Pump with Remote Outdoor Unit-Air-Source) | N/A
206772748 | Central Heat Pump | BRYANT HEATING AND COOLING SYSTEMS | 288BNV037*0**B* |  |  | CSPH*4212AL*+UI | 986TC66120C24*** | 32600 |  |  | 17 | 8.1 | 33000 |  |  | 24800 | 75.15% | 1.96 | Both | 679.1667 | 2.7167 | HRCU-A-CB (Split System: Heat Pump with Remote Outdoor Unit-Air-Source) | N/A
212603114 | Central Heat Pump | DAY & NIGHT | DLCURAH24ABK | ADP |  | PL36H210P299 | *80ES(N,L)0702116A* | 25000 |  |  | 17 | 8.5 | 24000 |  |  | 20400 | 85% | 1.76 | Both | 520.8333 | 2.0833 | HRCU-A-CB (Split System: Heat Pump with Remote Outdoor Unit-Air-Source) | N/A
212603172 | Central Heat Pump | DAY & NIGHT | DLCURAH24ABK | ADP |  | PL36H210P299 | *92ESN0801716A* | 25000 |  |  | 17 | 8.5 | 24000 |  |  | 20400 | 85% | 1.76 | Both | 520.8333 | 2.0833 | HRCU-A-CB (Split System: Heat Pump with Remote Outdoor Unit-Air-Source) | N/A
212603196 | Central Heat Pump | DAY & NIGHT | DLCURAH24ABK | ADP |  | PL36H210P299 | *95ESU0601716A* | 25000 |  |  | 17 | 8.5 | 24000 |  |  | 20400 | 85% | 1.76 | Both | 520.8333 | 2.0833 | HRCU-A-CB (Split System: Heat Pump with Remote Outdoor Unit-Air-Source) | N/A
212603129 | Central Heat Pump | DAY & NIGHT | DLCURAH24ABK | ADP |  | FG33936 | *80ESU0601716A | 25000 |  |  | 17 | 8.5 | 25000 |  |  | 21400 | 85.6% | 1.82 | Both | 520.8333 | 2.0833 | HRCU-A-CB (Split System: Heat Pump with Remote Outdoor Unit-Air-Source) | N/A
212603126 | Central Heat Pump | DAY & NIGHT | DLCURAH24ABK | ADP |  | PL36H175P069 | *80ESU0601716A | 25000 |  |  | 17 | 8.5 | 25000 |  |  | 21400 | 85.6% | 1.82 | Both | 520.8333 | 2.0833 | HRCU-A-CB (Split System: Heat Pump with Remote Outdoor Unit-Air-Source) | N/A
212603132 | Central Heat Pump | DAY & NIGHT | DLCURAH24ABK | ADP |  | PL36H175P789 | *80ESU0601716A | 25000 |  |  | 17 | 8.5 | 25000 |  |  | 21400 | 85.6% | 1.82 | Both | 520.8333 | 2.0833 | HRCU-A-CB (Split System: Heat Pump with Remote Outdoor Unit-Air-Source) | N/A
212603135 | Central Heat Pump | DAY & NIGHT | DLCURAH24ABK | ADP |  | FG81936 | *80ESU0601716A | 25000 |  |  | 17 | 8.5 | 25000 |  |  | 21400 | 85.6% | 1.82 | Both | 520.8333 | 2.0833 | HRCU-A-CB (Split System: Heat Pump with Remote Outdoor Unit-Air-Source) | N/A
212603131 | Central Heat Pump | DAY & NIGHT | DLCURAH24ABK | ADP |  | V,G36H175P159 | *80ESU0601716A | 25000 |  |  | 17 | 8.5 | 25000 |  |  | 21400 | 85.6% | 1.82 | Both | 520.8333 | 2.0833 | HRCU-A-CB (Split System: Heat Pump with Remote Outdoor Unit-Air-Source) | N/A
212520153 | Central Heat Pump | CARRIER | 38MURAQ18AB3* | ADP |  | H,PG32936 | 58S(B,C)*A045E17**12 | 18400 |  |  | 15.2 | 8.5 | 17800 |  |  | 18100 | 101.7% | 2.24 | Both | 383.3333 | 1.5333 | HRCU-A-CB (Split System: Heat Pump with Remote Outdoor Unit-Air-Source) | N/A
212520159 | Central Heat Pump | CARRIER | 38MURAQ18AB3* | ADP |  | H,PG9J936 | 58S(B,C)*A070E14**12 | 17500 |  |  | 16 | 8.5 | 16800 |  |  | 18400 | 109.5% | 2.26 | Both | 364.5833 | 1.4583 | HRCU-A-CB (Split System: Heat Pump with Remote Outdoor Unit-Air-Source) | N/A
212520158 | Central Heat Pump | CARRIER | 38MURAQ18AB3* | ADP |  | H,PG34936 | 58S(B,C)*A070E14**12 | 17500 |  |  | 16 | 8.5 | 16800 |  |  | 18400 | 109.5% | 2.26 | Both | 364.5833 | 1.4583 | HRCU-A-CB (Split System: Heat Pump with Remote Outdoor Unit-Air-Source) | N/A
212520187 | Central Heat Pump | CARRIER | 38MURAQ18AB3* | ADP |  | H,PG9J936 | 58TP*A045V14**12 | 17600 |  |  | 16 | 8.5 | 16900 |  |  | 18400 | 108.9% | 2.26 | Both | 366.6667 | 1.4667 | HRCU-A-CB (Split System: Heat Pump with Remote Outdoor Unit-Air-Source) | N/A
212520184 | Central Heat Pump | CARRIER | 38MURAQ18AB3* | ADP |  | H,PG24936 | 58TP*A045V14**12 | 17600 |  |  | 16 | 8.5 | 16900 |  |  | 18400 | 108.9% | 2.26 | Both | 366.6667 | 1.4667 | HRCU-A-CB (Split System: Heat Pump with Remote Outdoor Unit-Air-Source) | N/A
212520186 | Central Heat Pump | CARRIER | 38MURAQ18AB3* | ADP |  | H,PG34936 | 58TP*A045V14**12 | 17600 |  |  | 16 | 8.5 | 16900 |  |  | 18400 | 108.9% | 2.26 | Both | 366.6667 | 1.4667 | HRCU-A-CB (Split System: Heat Pump with Remote Outdoor Unit-Air-Source) | N/A
212520190 | Central Heat Pump | CARRIER | 38MURAQ18AB3* | ADP |  | H,PG34936 | 58TP*A070V14**12 | 17700 |  |  | 16 | 8.5 | 16900 |  |  | 18400 | 108.9% | 2.26 | Both | 368.75 | 1.475 | HRCU-A-CB (Split System: Heat Pump with Remote Outdoor Unit-Air-Source) | N/A
212520188 | Central Heat Pump | CARRIER | 38MURAQ18AB3* | ADP |  | H,PG24936 | 58TP*A070V14**12 | 17700 |  |  | 16 | 8.5 | 16900 |  |  | 18400 | 108.9% | 2.26 | Both | 368.75 | 1.475 | HRCU-A-CB (Split System: Heat Pump with Remote Outdoor Unit-Air-Source) | N/A
212520160 | Central Heat Pump | CARRIER | 38MURAQ18AB3* | ADP |  | H,PG24936 | 58S(B,C)*A070E17**12 | 18000 |  |  | 16 | 8.5 | 17300 |  |  | 18300 | 105.8% | 2.26 | Both | 375 | 1.5 | HRCU-A-CB (Split System: Heat Pump with Remote Outdoor Unit-Air-Source) | N/A
212520162 | Central Heat Pump | CARRIER | 38MURAQ18AB3* | ADP |  | H,PG34936 | 58S(B,C)*A070E17**12 | 18000 |  |  | 16 | 8.5 | 17300 |  |  | 18300 | 105.8% | 2.26 | Both | 375 | 1.5 | HRCU-A-CB (Split System: Heat Pump with Remote Outdoor Unit-Air-Source) | N/A
212520150 | Central Heat Pump | CARRIER | 38MURAQ18AB3* | ADP |  | H,PG34936 | 58S(B,C)*A045E14**12 | 18100 |  |  | 16 | 8.5 | 17100 |  |  | 18000 | 105.3% | 2.22 | Both | 377.0833 | 1.5083 | HRCU-A-CB (Split System: Heat Pump with Remote Outdoor Unit-Air-Source) | N/A
212520163 | Central Heat Pump | CARRIER | 38MURAQ18AB3* | ADP |  | H,PG9J936 | 58S(B,C)*A070E17**12 | 18100 |  |  | 16 | 8.5 | 17100 |  |  | 17900 | 104.7% | 2.22 | Both | 377.0833 | 1.5083 | HRCU-A-CB (Split System: Heat Pump with Remote Outdoor Unit-Air-Source) | N/A
212520151 | Central Heat Pump | CARRIER | 38MURAQ18AB3* | ADP |  | H,PG9J936 | 58S(B,C)*A045E14**12 | 18200 |  |  | 16 | 8.5 | 17100 |  |  | 18000 | 105.3% | 2.22 | Both | 379.1667 | 1.5167 | HRCU-A-CB (Split System: Heat Pump with Remote Outdoor Unit-Air-Source) | N/A
212520181 | Central Heat Pump | CARRIER | 38MURAQ18AB3* | ADP |  | H,PG32936 | 58SU*A060E17**16 | 18500 |  |  | 16 | 8.5 | 17800 |  |  | 18100 | 101.7% | 2.24 | Both | 385.4167 | 1.5417 | HRCU-A-CB (Split System: Heat Pump with Remote Outdoor Unit-Air-Source) | N/A
212520183 | Central Heat Pump | CARRIER | 38MURAQ18AB3* | ADP |  | H,PG9J936 | 58SU*A060E17**16 | 18700 |  |  | 16 | 8.5 | 17600 |  |  | 17800 | 101.1% | 2.2 | Both | 389.5833 | 1.5583 | HRCU-A-CB (Split System: Heat Pump with Remote Outdoor Unit-Air-Source) | N/A
212603084 | Central Heat Pump | DAY & NIGHT | DLCURAH18ABK | ADP |  | FG80936 | *80ES(N,L)0701412A* | 17500 |  |  | 16 | 8.5 | 16800 |  |  | 18400 | 109.5% | 2.26 | Both | 364.5833 | 1.4583 | HRCU-A-CB (Split System: Heat Pump with Remote Outdoor Unit-Air-Source) | N/A
212603088 | Central Heat Pump | DAY & NIGHT | DLCURAH18ABK | ADP |  | FG80936 | *80VTL0451412A* | 17600 |  |  | 16 | 8.5 | 16900 |  |  | 18400 | 108.9% | 2.26 | Both | 366.6667 | 1.4667 | HRCU-A-CB (Split System: Heat Pump with Remote Outdoor Unit-Air-Source) | N/A
212603092 | Central Heat Pump | DAY & NIGHT | DLCURAH18ABK | ADP |  | FG80936 | *95ESN0601412A* | 18000 |  |  | 16 | 8.5 | 16900 |  |  | 18000 | 106.5% | 2.22 | Both | 375 | 1.5 | HRCU-A-CB (Split System: Heat Pump with Remote Outdoor Unit-Air-Source) | N/A
212603095 | Central Heat Pump | DAY & NIGHT | DLCURAH18ABK | ADP |  | FG80936 | *96VSN0601412A* | 18000 |  |  | 16 | 8.5 | 17000 |  |  | 18000 | 105.9% | 2.22 | Both | 375 | 1.5 | HRCU-A-CB (Split System: Heat Pump with Remote Outdoor Unit-Air-Source) | N/A
212603098 | Central Heat Pump | DAY & NIGHT | DLCURAH18ABK | ADP |  | FG80936 | *96VTN0601412A* | 18000 |  |  | 16 | 8.5 | 17000 |  |  | 18000 | 105.9% | 2.22 | Both | 375 | 1.5 | HRCU-A-CB (Split System: Heat Pump with Remote Outdoor Unit-Air-Source) | N/A
212603085 | Central Heat Pump | DAY & NIGHT | DLCURAH18ABK | ADP |  | FG80936 | *80ES(N,L)0701712A* | 18200 |  |  | 16 | 8.5 | 17100 |  |  | 17900 | 104.7% | 2.22 | Both | 379.1667 | 1.5167 | HRCU-A-CB (Split System: Heat Pump with Remote Outdoor Unit-Air-Source) | N/A
212603089 | Central Heat Pump | DAY & NIGHT | DLCURAH18ABK | ADP |  | FG80936 | *92ESN0601412A* | 18300 |  |  | 16 | 8.5 | 17200 |  |  | 17900 | 104.1% | 2.22 | Both | 381.25 | 1.525 | HRCU-A-CB (Split System: Heat Pump with Remote Outdoor Unit-Air-Source) | N/A
212361558 | Central Heat Pump | BOSCH | BOVA-36HDN1-M20G | ADP |  | HE31(1,2)30+TXV | BGH96M060B3A | 22800 |  |  | 18 | 8.65 | 22200 |  |  | 17000 | 76.58% | 1.84 | Both | 475 | 1.9 | HRCU-A-CB (Split System: Heat Pump with Remote Outdoor Unit-Air-Source) | N/A
212361561 | Central Heat Pump | BOSCH | BOVA-36HDN1-M20G | ADP |  | HE31(1,2)30+TXV | BGH96M060B3B | 22800 |  |  | 18 | 8.65 | 22200 |  |  | 17000 | 76.58% | 1.84 | Both | 475 | 1.9 | HRCU-A-CB (Split System: Heat Pump with Remote Outdoor Unit-Air-Source) | N/A
212361567 | Central Heat Pump | BOSCH | BOVA-36HDN1-M20G | ADP |  | HE31(1,2)30+TXV | BGH96M080B3B | 22800 |  |  | 18 | 8.65 | 22200 |  |  | 17000 | 76.58% | 1.84 | Both | 475 | 1.9 | HRCU-A-CB (Split System: Heat Pump with Remote Outdoor Unit-Air-Source) | N/A
212361578 | Central Heat Pump | BOSCH | BOVA-60HDN1-M20G | ADP |  | HE35(1,2)48+TXV | BGH96M080B3A | 41000 |  |  | 16 | 8.8 | 41500 |  |  | 30600 | 73.73% | 1.9 | Both | 854.1667 | 3.4167 | HRCU-A-CB (Split System: Heat Pump with Remote Outdoor Unit-Air-Source) | N/A
212361584 | Central Heat Pump | BOSCH | BOVA-60HDN1-M20G | ADP |  | HE35(1,2)48+TXV | BGH96M080C4B | 41000 |  |  | 16 | 8.8 | 42500 |  |  | 31000 | 72.94% | 1.9 | Both | 854.1667 | 3.4167 | HRCU-A-CB (Split System: Heat Pump with Remote Outdoor Unit-Air-Source) | N/A
212361431 | Central Heat Pump | BOSCH | BOVA-60HDN1-M20G | ADP |  | HE36(1,2)60+TXV | BGH96M080B3A | 41500 |  |  | 16 | 8.8 | 41500 |  |  | 30600 | 73.73% | 1.9 | Both | 864.5833 | 3.4583 | HRCU-A-CB (Split System: Heat Pump with Remote Outdoor Unit-Air-Source) | N/A
212361586 | Central Heat Pump | BOSCH | BOVA-60HDN1-M20G | ADP |  | HE35(1,2)48+TXV | BGH96M100C5A | 44000 |  |  | 17 | 8.8 | 44500 |  |  | 32400 | 72.81% | 1.9 | Both | 916.6667 | 3.6667 | HRCU-A-CB (Split System: Heat Pump with Remote Outdoor Unit-Air-Source) | N/A
212361435 | Central Heat Pump | BOSCH | BOVA-60HDN1-M20G | ADP |  | HE36(1,2)60+TXV | BGH96M100C5A | 44500 |  |  | 17 | 8.8 | 44500 |  |  | 32400 | 72.81% | 1.9 | Both | 927.0833 | 3.7083 | HRCU-A-CB (Split System: Heat Pump with Remote Outdoor Unit-Air-Source) | N/A
212361436 | Central Heat Pump | BOSCH | BOVA-60HDN1-M20G | ADP |  | HE36(1,2)60+TXV | BGH96M100C5B | 44500 |  |  | 17 | 8.8 | 44500 |  |  | 32400 | 72.81% | 1.9 | Both | 927.0833 | 3.7083 | HRCU-A-CB (Split System: Heat Pump with Remote Outdoor Unit-Air-Source) | N/A
212520177 | Central Heat Pump | CARRIER | 38MURAQ18AB3* | ADP |  | H,PG32936 | 58SU*A040E17**12 | 18400 |  |  | 16 | 9 | 17600 |  |  | 18300 | 104% | 2.26 | Both | 383.3333 | 1.5333 | HRCU-A-CB (Split System: Heat Pump with Remote Outdoor Unit-Air-Source) | N/A
212520176 | Central Heat Pump | CARRIER | 38MURAQ18AB3* | ADP |  | H,PG24936 | 58SU*A040E17**12 | 18400 |  |  | 16 | 9 | 17600 |  |  | 18300 | 104% | 2.26 | Both | 383.3333 | 1.5333 | HRCU-A-CB (Split System: Heat Pump with Remote Outdoor Unit-Air-Source) | N/A
213184799 | Central Heat Pump | BOSCH | BOVB-60HDN1-M20G | ADP |  | H,RG35948+AEFE4B* |  | 44500 |  |  | 17 | 9 | 45500 |  |  | 33200 | 72.97% | 1.92 | Both | 927.0833 | 3.7083 | HRCU-A-CB (Split System: Heat Pump with Remote Outdoor Unit-Air-Source) | N/A
213184777 | Central Heat Pump | BOSCH | BOVA-60HDN1-M20G | ADP |  | H,GE35948+AEFE4B* |  | 44500 |  |  | 17 | 9 | 45500 |  |  | 33200 | 72.97% | 1.92 | Both | 927.0833 | 3.7083 | HRCU-A-CB (Split System: Heat Pump with Remote Outdoor Unit-Air-Source) | N/A
212361590 | Central Heat Pump | BOSCH | BOVA-60HDN1-M20G | ADP |  | HE35(1,2)48+TXV | BGH96M100D5A | 44500 |  |  | 17 | 9 | 45000 |  |  | 32800 | 72.89% | 1.9 | Both | 927.0833 | 3.7083 | HRCU-A-CB (Split System: Heat Pump with Remote Outdoor Unit-Air-Source) | N/A
212361596 | Central Heat Pump | BOSCH | BOVA-60HDN1-M20G | ADP |  | HE35(1,2)48+TXV | BGH96M120D5B | 44500 |  |  | 17 | 9 | 45000 |  |  | 33000 | 73.33% | 1.9 | Both | 927.0833 | 3.7083 | HRCU-A-CB (Split System: Heat Pump with Remote Outdoor Unit-Air-Source) | N/A
212361437 | Central Heat Pump | BOSCH | BOVA-60HDN1-M20G | ADP |  | HE36(1,2)60+TXV | BGH96M100D5A | 45000 |  |  | 17 | 9 | 45000 |  |  | 32800 | 72.89% | 1.9 | Both | 937.5 | 3.75 | HRCU-A-CB (Split System: Heat Pump with Remote Outdoor Unit-Air-Source) | N/A
212361440 | Central Heat Pump | BOSCH | BOVA-60HDN1-M20G | ADP |  | HE36(1,2)60+TXV | BGH96M120D5B | 45000 |  |  | 17 | 9 | 45000 |  |  | 33000 | 73.33% | 1.9 | Both | 937.5 | 3.75 | HRCU-A-CB (Split System: Heat Pump with Remote Outdoor Unit-Air-Source) | N/A
212361438 | Central Heat Pump | BOSCH | BOVA-60HDN1-M20G | ADP |  | HE36(1,2)60+TXV | BGH96M100D5B | 45000 |  |  | 17 | 9 | 45000 |  |  | 32800 | 72.89% | 1.9 | Both | 937.5 | 3.75 | HRCU-A-CB (Split System: Heat Pump with Remote Outdoor Unit-Air-Source) | N/A
212509297 | Central Heat Pump | BOSCH | BOVB-60HDN1-M20G | ADP |  | F,PE*SS9948 |  | 44000 |  |  | 16 | 9.05 | 45500 |  |  | 33200 | 72.97% | 1.92 | Both | 916.6667 | 3.6667 | HRCU-A-CB (Split System: Heat Pump with Remote Outdoor Unit-Air-Source) | N/A
213184693 | Central Heat Pump | BOSCH | BOVB-60HDN1-M20G | ADP |  | PL60H210P169+AEFE5* |  | 45000 |  |  | 18 | 9.1 | 45500 |  |  | 33200 | 72.97% | 1.94 | Both | 937.5 | 3.75 | HRCU-A-CB (Split System: Heat Pump with Remote Outdoor Unit-Air-Source) | N/A
213184778 | Central Heat Pump | BOSCH | BOVA-60HDN1-M20G | ADP |  | V,G60H210D169+AEFE5* |  | 45000 |  |  | 18 | 9.1 | 45500 |  |  | 33200 | 72.97% | 1.94 | Both | 937.5 | 3.75 | HRCU-A-CB (Split System: Heat Pump with Remote Outdoor Unit-Air-Source) | N/A
213612054 | Central Heat Pump | RUUD | RP15AZ36AJ2N | ASPEN |  | D(A,C,E)36A34+TDR | R802V0754A17DZ | 32800 |  |  | 15.4 | 8.1 | 33800 |  |  | 26400 | 78.11% | 2.78 | Both | 683.3333 | 2.7333 | HRCU-A-CB (Split System: Heat Pump with Remote Outdoor Unit-Air-Source) | N/A
213613594 | Central Heat Pump | BRYANT HEATING AND COOLING SYSTEMS | 38MURAQ24AB3* | ASPEN |  | A(E,F)M244+TDR |  | 23000 |  |  | 16 | 8.5 | 25800 |  |  | 20200 | 78.29% | 2.92 | Both | 479.1667 | 1.9167 | HRCU-A-CB (Split System: Heat Pump with Remote Outdoor Unit-Air-Source) | N/A
213613485 | Central Heat Pump | PAYNE HEATING AND COOLING | 38MURAQ24AB3* | ASPEN |  | A(E,F)M244+TDR |  | 23000 |  |  | 16 | 8.5 | 25800 |  |  | 20200 | 78.29% | 2.92 | Both | 479.1667 | 1.9167 | HRCU-A-CB (Split System: Heat Pump with Remote Outdoor Unit-Air-Source) | N/A
213613866 | Central Heat Pump | CARRIER | 38MURAQ36AB3 | ADP |  | CDP36A15P+TD |  | 34800 |  |  | 15.2 | 8.2 | 36200 |  |  | 31200 | 86.19% | 1.78 | Both | 725 | 2.9 | HRCU-A-C (Split System: Heat Pump with Remote Outdoor Unit with No Indoor Fan --Air Source) | N/A
213368026 | Central Heat Pump | Dettson | EVD-36-O | ADP |  | HE32936+TD |  | 33800 |  |  | 15.2 | 8.2 | 36000 |  |  | 31200 | 86.67% | 1.78 | Both | 704.1667 | 2.8167 | HRCU-A-C (Split System: Heat Pump with Remote Outdoor Unit with No Indoor Fan --Air Source) | N/A
213369637 | Central Heat Pump | Dettson | EVD-36-O | ADP |  | *E32936+TD |  | 33800 |  |  | 15.2 | 8.2 | 36000 |  |  | 31200 | 86.67% | 1.78 | Both | 704.1667 | 2.8167 | HRCU-A-C (Split System: Heat Pump with Remote Outdoor Unit with No Indoor Fan --Air Source) | N/A
213368027 | Central Heat Pump | Dettson | EVD-36-O | ADP |  | HG33936+TD |  | 34400 |  |  | 15.2 | 8.3 | 36200 |  |  | 31200 | 86.19% | 1.8 | Both | 716.6667 | 2.8667 | HRCU-A-C (Split System: Heat Pump with Remote Outdoor Unit with No Indoor Fan --Air Source) | N/A
215433843 | Central Heat Pump | FRIEDRICH | WFPU17Z483C | ADP |  | A48VGA+TXV+AEFE5* |  | 44500 |  |  | 15.2 | 8.3 | 42000 |  |  | 32600 | 77.62% | 1.91 | Both | 927.0833 | 3.7083 | HRCU-A-C (Split System: Heat Pump with Remote Outdoor Unit with No Indoor Fan --Air Source) | N/A
215433847 | Central Heat Pump | FRIEDRICH | WFPU17Z483C | ADP |  | H,RG84960+AEFE5* |  | 44500 |  |  | 15.2 | 8.3 | 42000 |  |  | 32600 | 77.62% | 1.91 | Both | 927.0833 | 3.7083 | HRCU-A-C (Split System: Heat Pump with Remote Outdoor Unit with No Indoor Fan --Air Source) | N/A
215433848 | Central Heat Pump | FRIEDRICH | WFPU17Z483C | ADP |  | H,RG84948+AEFE4B* |  | 44500 |  |  | 15.2 | 8.3 | 42000 |  |  | 32600 | 77.62% | 1.91 | Both | 927.0833 | 3.7083 | HRCU-A-C (Split System: Heat Pump with Remote Outdoor Unit with No Indoor Fan --Air Source) | N/A
215433845 | Central Heat Pump | FRIEDRICH | WFPU17Z483C | ADP |  | PL60H210P179+AEFE5* |  | 44500 |  |  | 15.2 | 8.3 | 42000 |  |  | 32600 | 77.62% | 1.91 | Both | 927.0833 | 3.7083 | HRCU-A-C (Split System: Heat Pump with Remote Outdoor Unit with No Indoor Fan --Air Source) | N/A
215433844 | Central Heat Pump | FRIEDRICH | WFPU17Z483C | ADP |  | V,R48H175P389+AEFE4B* |  | 44500 |  |  | 15.2 | 8.3 | 42000 |  |  | 32600 | 77.62% | 1.91 | Both | 927.0833 | 3.7083 | HRCU-A-C (Split System: Heat Pump with Remote Outdoor Unit with No Indoor Fan --Air Source) | N/A
215433846 | Central Heat Pump | FRIEDRICH | WFPU17Z483C | ADP |  | V,R60H210P179+AEFE5* |  | 44500 |  |  | 15.2 | 8.3 | 42000 |  |  | 32600 | 77.62% | 1.91 | Both | 927.0833 | 3.7083 | HRCU-A-C (Split System: Heat Pump with Remote Outdoor Unit with No Indoor Fan --Air Source) | N/A
211749909 | Central Heat Pump | GREE | FLEXX60HP230V1AO | ADP |  | HE49960+TD |  | 50500 |  |  | 15.2 | 8.35 | 51000 |  |  | 36800 | 72.16% | 1.78 | Both | 1052.0833 | 4.2083 | HRCU-A-C (Split System: Heat Pump with Remote Outdoor Unit with No Indoor Fan --Air Source) | N/A
211750034 | Central Heat Pump | GREE | FLEXX60HP230V1AO | ADP |  | *E49960+TD |  | 50500 |  |  | 15.2 | 8.35 | 51000 |  |  | 36800 | 72.16% | 1.78 | Both | 1052.0833 | 4.2083 | HRCU-A-C (Split System: Heat Pump with Remote Outdoor Unit with No Indoor Fan --Air Source) | N/A
213613878 | Central Heat Pump | KEEPRITE | DLCURAH36ABK | ADP |  | H,GE33936+TD |  | 35400 |  |  | 15.2 | 8.35 | 36200 |  |  | 31200 | 86.19% | 1.8 | Both | 737.5 | 2.95 | HRCU-A-C (Split System: Heat Pump with Remote Outdoor Unit with No Indoor Fan --Air Source) | N/A
213613881 | Central Heat Pump | NAPOLEON | WSEHV4860RA1-N | ADP |  | *E49960+TD |  | 50500 |  |  | 15.2 | 8.35 | 51000 |  |  | 36800 | 72.16% | 1.78 | Both | 1052.0833 | 4.2083 | HRCU-A-C (Split System: Heat Pump with Remote Outdoor Unit with No Indoor Fan --Air Source) | N/A
213613883 | Central Heat Pump | TOSOT | TU60-48WADU | ADP |  | *E49960 |  | 50500 |  |  | 15.2 | 8.35 | 51000 |  |  | 36800 | 72.16% | 1.78 | Both | 1052.0833 | 4.2083 | HRCU-A-C (Split System: Heat Pump with Remote Outdoor Unit with No Indoor Fan --Air Source) | N/A
211799280 | Central Heat Pump | GREE | FLEXX60HP230V1AO | ADP |  | H,GE50960+TD |  | 50500 |  |  | 15.2 | 8.4 | 51000 |  |  | 36800 | 72.16% | 1.78 | Both | 1052.0833 | 4.2083 | HRCU-A-C (Split System: Heat Pump with Remote Outdoor Unit with No Indoor Fan --Air Source) | N/A
213369603 | Central Heat Pump | GREE | GUD60W/A-D(U) | ADP |  | *E50948+TD |  | 50500 |  |  | 15.2 | 8.4 | 51000 |  |  | 36800 | 72.16% | 1.78 | Both | 1052.0833 | 4.2083 | HRCU-A-C (Split System: Heat Pump with Remote Outdoor Unit with No Indoor Fan --Air Source) | N/A
211749906 | Central Heat Pump | GREE | GUD60W/A-D(U) | ADP |  | HE50960+TD |  | 50500 |  |  | 15.2 | 8.4 | 51000 |  |  | 36800 | 72.16% | 1.78 | Both | 1052.0833 | 4.2083 | HRCU-A-C (Split System: Heat Pump with Remote Outdoor Unit with No Indoor Fan --Air Source) | N/A
211749910 | Central Heat Pump | GREE | FLEXX60HP230V1AO | ADP |  | HE50960+TD |  | 50500 |  |  | 15.2 | 8.4 | 51000 |  |  | 36800 | 72.16% | 1.78 | Both | 1052.0833 | 4.2083 | HRCU-A-C (Split System: Heat Pump with Remote Outdoor Unit with No Indoor Fan --Air Source) | N/A
213369607 | Central Heat Pump | KINGHOME | KU60UHO | ADP |  | *E50960+TD |  | 50500 |  |  | 15.2 | 8.4 | 51000 |  |  | 36800 | 72.16% | 1.78 | Both | 1052.0833 | 4.2083 | HRCU-A-C (Split System: Heat Pump with Remote Outdoor Unit with No Indoor Fan --Air Source) | N/A
213369612 | Central Heat Pump | NAPOLEON | WSEHV4860RA1-N | ADP |  | *E50960+TD |  | 50500 |  |  | 15.2 | 8.4 | 51000 |  |  | 36800 | 72.16% | 1.78 | Both | 1052.0833 | 4.2083 | HRCU-A-C (Split System: Heat Pump with Remote Outdoor Unit with No Indoor Fan --Air Source) | N/A
213369382 | Central Heat Pump | NAPOLEON | WSEHV4860RA1-N | ADP |  | H,A,DE50960+TD |  | 50500 |  |  | 15.2 | 8.4 | 51000 |  |  | 36800 | 72.16% | 1.78 | Both | 1052.0833 | 4.2083 | HRCU-A-C (Split System: Heat Pump with Remote Outdoor Unit with No Indoor Fan --Air Source) | N/A
213368028 | Central Heat Pump | Dettson | EVD-36-O | ADP |  | HG8J936+TD |  | 34600 |  |  | 15.2 | 8.45 | 36400 |  |  | 31200 | 85.71% | 1.82 | Both | 720.8333 | 2.8833 | HRCU-A-C (Split System: Heat Pump with Remote Outdoor Unit with No Indoor Fan --Air Source) | N/A
211749911 | Central Heat Pump | GREE | FLEXX60HP230V1AO | ADP |  | HE51960+TD |  | 50500 |  |  | 15.2 | 8.45 | 51000 |  |  | 36800 | 72.16% | 1.78 | Both | 1052.0833 | 4.2083 | HRCU-A-C (Split System: Heat Pump with Remote Outdoor Unit with No Indoor Fan --Air Source) | N/A
211749907 | Central Heat Pump | GREE | GUD60W/A-D(U) | ADP |  | HE51960+TD |  | 50500 |  |  | 15.2 | 8.45 | 51000 |  |  | 36800 | 72.16% | 1.78 | Both | 1052.0833 | 4.2083 | HRCU-A-C (Split System: Heat Pump with Remote Outdoor Unit with No Indoor Fan --Air Source) | N/A
211750027 | Central Heat Pump | GREE | GUD60W/A-D(U) | ADP |  | *E51960+TD |  | 50500 |  |  | 15.2 | 8.45 | 51000 |  |  | 36800 | 72.16% | 1.78 | Both | 1052.0833 | 4.2083 | HRCU-A-C (Split System: Heat Pump with Remote Outdoor Unit with No Indoor Fan --Air Source) | N/A
211750036 | Central Heat Pump | GREE | FLEXX60HP230V1AO | ADP |  | *E51960+TD |  | 50500 |  |  | 15.2 | 8.45 | 51000 |  |  | 36800 | 72.16% | 1.78 | Both | 1052.0833 | 4.2083 | HRCU-A-C (Split System: Heat Pump with Remote Outdoor Unit with No Indoor Fan --Air Source) | N/A
213370126 | Central Heat Pump | TOSOT | TU60-48WADU | ADP |  | *E51960+TD |  | 50500 |  |  | 15.2 | 8.45 | 51000 |  |  | 36800 | 72.16% | 1.78 | Both | 1052.0833 | 4.2083 | HRCU-A-C (Split System: Heat Pump with Remote Outdoor Unit with No Indoor Fan --Air Source) | N/A
211750031 | Central Heat Pump | GREE | FLEXX36HP230V1AO | ADP |  | *G34936+TD |  | 31600 |  |  | 15.2 | 8.5 | 32400 |  |  | 23600 | 72.84% | 1.8 | Both | 658.3333 | 2.6333 | HRCU-A-C (Split System: Heat Pump with Remote Outdoor Unit with No Indoor Fan --Air Source) | N/A
211750033 | Central Heat Pump | GREE | FLEXX36HP230V1AO | ADP |  | *G9J936+TD |  | 31800 |  |  | 15.2 | 8.5 | 32400 |  |  | 23600 | 72.84% | 1.8 | Both | 662.5 | 2.65 | HRCU-A-C (Split System: Heat Pump with Remote Outdoor Unit with No Indoor Fan --Air Source) | N/A
211750024 | Central Heat Pump | GREE | GUD36W/A-D(U) | ADP |  | *G9J936+TD |  | 31800 |  |  | 15.2 | 8.5 | 32400 |  |  | 23600 | 72.84% | 1.8 | Both | 662.5 | 2.65 | HRCU-A-C (Split System: Heat Pump with Remote Outdoor Unit with No Indoor Fan --Air Source) | N/A
213369605 | Central Heat Pump | KINGHOME | KU36UHO | ADP |  | *G34936+TD |  | 31600 |  |  | 15.2 | 8.5 | 32400 |  |  | 23600 | 72.84% | 1.8 | Both | 658.3333 | 2.6333 | HRCU-A-C (Split System: Heat Pump with Remote Outdoor Unit with No Indoor Fan --Air Source) | N/A
213153602 | Central Heat Pump | NAPOLEON | WSEHV2436RA1-N | ADP |  | HG34936 |  | 31600 |  |  | 15.2 | 8.5 | 32400 |  |  | 23600 | 72.84% | 1.8 | Both | 658.3333 | 2.6333 | HRCU-A-C (Split System: Heat Pump with Remote Outdoor Unit with No Indoor Fan --Air Source) | N/A
213249351 | Central Heat Pump | TOSOT | TU36-24WADU | ADP |  | *G34936 |  | 31600 |  |  | 15.2 | 8.5 | 32400 |  |  | 23600 | 72.84% | 1.8 | Both | 658.3333 | 2.6333 | HRCU-A-C (Split System: Heat Pump with Remote Outdoor Unit with No Indoor Fan --Air Source) | N/A
213249352 | Central Heat Pump | TOSOT | TU36-24WADU | ADP |  | *E34936 |  | 31600 |  |  | 15.2 | 8.5 | 32400 |  |  | 23600 | 72.84% | 1.8 | Both | 658.3333 | 2.6333 | HRCU-A-C (Split System: Heat Pump with Remote Outdoor Unit with No Indoor Fan --Air Source) | N/A
212693015 | Central Heat Pump | TOSOT | TU36-24WADU | ADP |  | HG34936 |  | 31600 |  |  | 15.2 | 8.5 | 32400 |  |  | 23600 | 72.84% | 1.8 | Both | 658.3333 | 2.6333 | HRCU-A-C (Split System: Heat Pump with Remote Outdoor Unit with No Indoor Fan --Air Source) | N/A
213370120 | Central Heat Pump | TOSOT | TU36-24WADU | ADP |  | *G35936+TD |  | 31800 |  |  | 15.2 | 8.5 | 32400 |  |  | 23600 | 72.84% | 1.8 | Both | 662.5 | 2.65 | HRCU-A-C (Split System: Heat Pump with Remote Outdoor Unit with No Indoor Fan --Air Source) | N/A
213250279 | Central Heat Pump | CONTINENTAL | WSEHV4860RA1-C | ADP |  | *G52960 |  | 50500 |  |  | 15.2 | 8.5 | 51000 |  |  | 36400 | 71.37% | 1.8 | Both | 1052.0833 | 4.2083 | HRCU-A-C (Split System: Heat Pump with Remote Outdoor Unit with No Indoor Fan --Air Source) | N/A
211750029 | Central Heat Pump | GREE | GUD60W/A-D(U) | ADP |  | *E86960+TD |  | 50500 |  |  | 15.2 | 8.5 | 51000 |  |  | 36800 | 72.16% | 1.8 | Both | 1052.0833 | 4.2083 | HRCU-A-C (Split System: Heat Pump with Remote Outdoor Unit with No Indoor Fan --Air Source) | N/A
211750040 | Central Heat Pump | GREE | GUD60W/A-D(U) | ADP |  | *E88960+TD |  | 50500 |  |  | 15.2 | 8.5 | 51000 |  |  | 36800 | 72.16% | 1.8 | Both | 1052.0833 | 4.2083 | HRCU-A-C (Split System: Heat Pump with Remote Outdoor Unit with No Indoor Fan --Air Source) | N/A
211750038 | Central Heat Pump | GREE | FLEXX60HP230V1AO | ADP |  | *E86960+TD |  | 50500 |  |  | 15.2 | 8.5 | 51000 |  |  | 36800 | 72.16% | 1.8 | Both | 1052.0833 | 4.2083 | HRCU-A-C (Split System: Heat Pump with Remote Outdoor Unit with No Indoor Fan --Air Source) | N/A
211750041 | Central Heat Pump | GREE | FLEXX60HP230V1AO | ADP |  | *E88960+TD |  | 50500 |  |  | 15.2 | 8.5 | 51000 |  |  | 36800 | 72.16% | 1.8 | Both | 1052.0833 | 4.2083 | HRCU-A-C (Split System: Heat Pump with Remote Outdoor Unit with No Indoor Fan --Air Source) | N/A
213153604 | Central Heat Pump | NAPOLEON | WSEHV4860RA1-N | ADP |  | HG52960 |  | 50500 |  |  | 15.2 | 8.5 | 51000 |  |  | 36400 | 71.37% | 1.8 | Both | 1052.0833 | 4.2083 | HRCU-A-C (Split System: Heat Pump with Remote Outdoor Unit with No Indoor Fan --Air Source) | N/A
213249353 | Central Heat Pump | TOSOT | TU60-48WADU | ADP |  | *G52960 |  | 50500 |  |  | 15.2 | 8.5 | 51000 |  |  | 36800 | 72.16% | 1.8 | Both | 1052.0833 | 4.2083 | HRCU-A-C (Split System: Heat Pump with Remote Outdoor Unit with No Indoor Fan --Air Source) | N/A
213249354 | Central Heat Pump | TOSOT | TU60-48WADU | ADP |  | *E88960 |  | 50500 |  |  | 15.2 | 8.5 | 51000 |  |  | 36800 | 72.16% | 1.8 | Both | 1052.0833 | 4.2083 | HRCU-A-C (Split System: Heat Pump with Remote Outdoor Unit with No Indoor Fan --Air Source) | N/A
212693027 | Central Heat Pump | TOSOT | TU60-48WADU | ADP |  | HG52960 |  | 50500 |  |  | 15.2 | 8.5 | 51000 |  |  | 36800 | 72.16% | 1.8 | Both | 1052.0833 | 4.2083 | HRCU-A-C (Split System: Heat Pump with Remote Outdoor Unit with No Indoor Fan --Air Source) | N/A
212693034 | Central Heat Pump | TOSOT | TU60-48WADU | ADP |  | HE88960 |  | 50500 |  |  | 15.2 | 8.5 | 51000 |  |  | 36800 | 72.16% | 1.8 | Both | 1052.0833 | 4.2083 | HRCU-A-C (Split System: Heat Pump with Remote Outdoor Unit with No Indoor Fan --Air Source) | N/A
213386562 | Central Heat Pump | TOSOT | TU60-48WADU | ADP |  | HE86960+TD |  | 50500 |  |  | 15.2 | 8.5 | 51000 |  |  | 36800 | 72.16% | 1.8 | Both | 1052.0833 | 4.2083 | HRCU-A-C (Split System: Heat Pump with Remote Outdoor Unit with No Indoor Fan --Air Source) | N/A
213250269 | Central Heat Pump | DIRECT AIR | DIRM-36MAGICPRO20-OU | ADP |  | *G8J936+TD |  | 34600 |  |  | 15.2 | 9.8 | 37400 |  |  | 31600 | 84.49% | 1.96 | Both | 720.8333 | 2.8833 | HRCU-A-C (Split System: Heat Pump with Remote Outdoor Unit with No Indoor Fan --Air Source) | N/A
213369418 | Central Heat Pump | CARRIER | 38MURAQ30AB3* | ADP |  | H,PG7J936 | 59TP6B080V21**20 | 28800 |  |  | 15.2 | 8.1 | 32000 |  |  | 27000 | 84.38% | 1.78 | Both | 600 | 2.4 | HRCU-A-CB (Split System: Heat Pump with Remote Outdoor Unit-Air-Source) | N/A
213367398 | Central Heat Pump | CARRIER | 38MURAQ30AB3* | ADP |  | H,PG31930 | 59TP6C100V21**22 | 28800 |  |  | 15.2 | 8.1 | 32600 |  |  | 27600 | 84.66% | 1.78 | Both | 600 | 2.4 | HRCU-A-CB (Split System: Heat Pump with Remote Outdoor Unit-Air-Source) | N/A
213369419 | Central Heat Pump | CARRIER | 38MURAQ30AB3* | ADP |  | H,PG7J936 | 59TP6B100V21**22 | 29200 |  |  | 15.2 | 8.1 | 32400 |  |  | 26800 | 82.72% | 1.8 | Both | 608.3333 | 2.4333 | HRCU-A-CB (Split System: Heat Pump with Remote Outdoor Unit-Air-Source) | N/A
214624844 | Central Heat Pump | CARRIER | 38MURAQ30AB3* | ADP |  | PL36H175P149 | 58SU*B060M17**16 | 29600 |  |  | 15.2 | 8.1 | 32200 |  |  | 27000 | 83.85% | 1.8 | Both | 616.6667 | 2.4667 | HRCU-A-CB (Split System: Heat Pump with Remote Outdoor Unit-Air-Source) | N/A
214624847 | Central Heat Pump | CARRIER | 38MURAQ30AB3* | ADP |  | V,C36H175P149 | 58SU*B060M17**16 | 29600 |  |  | 15.2 | 8.1 | 32200 |  |  | 27000 | 83.85% | 1.8 | Both | 616.6667 | 2.4667 | HRCU-A-CB (Split System: Heat Pump with Remote Outdoor Unit-Air-Source) | N/A
214624841 | Central Heat Pump | CARRIER | 38MURAQ30AB3* | ADP |  | C36A***L139 | 58SU*B060M17**16 | 29600 |  |  | 15.2 | 8.1 | 32400 |  |  | 27400 | 84.57% | 1.78 | Both | 616.6667 | 2.4667 | HRCU-A-CB (Split System: Heat Pump with Remote Outdoor Unit-Air-Source) | N/A
214624836 | Central Heat Pump | CARRIER | 38MURAQ30AB3* | ADP |  | A36VCA+TXV | 58SU*B060M17**16 | 29600 |  |  | 15.2 | 8.1 | 32400 |  |  | 27400 | 84.57% | 1.78 | Both | 616.6667 | 2.4667 | HRCU-A-CB (Split System: Heat Pump with Remote Outdoor Unit-Air-Source) | N/A
214624852 | Central Heat Pump | CARRIER | 38MURAQ30AB3* | ADP |  | V,C36H175P159 | 58SU*B060M17**16 | 29800 |  |  | 15.2 | 8.1 | 32200 |  |  | 27000 | 83.85% | 1.8 | Both | 620.8333 | 2.4833 | HRCU-A-CB (Split System: Heat Pump with Remote Outdoor Unit-Air-Source) | N/A
211752599 | Central Heat Pump | SAMSUNG | AC036BXUDCH | ADP |  | AX360CT |  | 36000 |  |  | 17 | 8.1 | 34600 |  |  | 31600 | 91.33% | 1.8 | Both | 750 | 3 | HRCU-A-CB (Split System: Heat Pump with Remote Outdoor Unit-Air-Source) | N/A
214625015 | Central Heat Pump | CARRIER | 38MURAQ48AB3* | ADP |  | C60A***L189 | 58SU*B100M21**20 | 46000 |  |  | 15.2 | 8.1 | 48000 |  |  | 34000 | 70.83% | 1.92 | Both | 958.3333 | 3.8333 | HRCU-A-CB (Split System: Heat Pump with Remote Outdoor Unit-Air-Source) | N/A
214625013 | Central Heat Pump | CARRIER | 38MURAQ48AB3* | ADP |  | PL60H210P179 | 58SU*B100M21**20 | 46500 |  |  | 15.2 | 8.1 | 48000 |  |  | 34000 | 70.83% | 1.92 | Both | 968.75 | 3.875 | HRCU-A-CB (Split System: Heat Pump with Remote Outdoor Unit-Air-Source) | N/A
214625005 | Central Heat Pump | CARRIER | 38MURAQ48AB3* | ADP |  | V,C60H210P299 | 58SU*B100M21**20 | 46500 |  |  | 15.2 | 8.1 | 48000 |  |  | 34000 | 70.83% | 1.92 | Both | 968.75 | 3.875 | HRCU-A-CB (Split System: Heat Pump with Remote Outdoor Unit-Air-Source) | N/A
214625004 | Central Heat Pump | CARRIER | 38MURAQ48AB3* | ADP |  | PL60H210P299 | 58SU*B100M21**20 | 46500 |  |  | 15.2 | 8.1 | 48000 |  |  | 34000 | 70.83% | 1.92 | Both | 968.75 | 3.875 | HRCU-A-CB (Split System: Heat Pump with Remote Outdoor Unit-Air-Source) | N/A
216367899 | Central Heat Pump | BRYANT HEATING AND COOLING SYSTEMS | 38MURAQ36AB3* | ADP |  | V,C36H175P139 | 935SB48060M17*** | 34800 |  |  | 16 | 8.1 | 36800 |  |  | 34600 | 94.02% | 1.86 | Both | 725 | 2.9 | HRCU-A-CB (Split System: Heat Pump with Remote Outdoor Unit-Air-Source) | N/A
216367895 | Central Heat Pump | BRYANT HEATING AND COOLING SYSTEMS | 38MURAQ36AB3* | ADP |  | V,C36H175P149 | 935SB48060M17*** | 35000 |  |  | 16 | 8.1 | 36800 |  |  | 34600 | 94.02% | 1.86 | Both | 729.1667 | 2.9167 | HRCU-A-CB (Split System: Heat Pump with Remote Outdoor Unit-Air-Source) | N/A
216367897 | Central Heat Pump | BRYANT HEATING AND COOLING SYSTEMS | 38MURAQ36AB3* | ADP |  | V,C36H175P159 | 935SB48060M17*** | 35000 |  |  | 16 | 8.1 | 36800 |  |  | 34600 | 94.02% | 1.86 | Both | 729.1667 | 2.9167 | HRCU-A-CB (Split System: Heat Pump with Remote Outdoor Unit-Air-Source) | N/A
213312853 | Central Heat Pump | BRYANT HEATING AND COOLING SYSTEMS | 38MURAQ36AB3* | ADP |  | V36H175P139+CBPE4B* |  | 36200 |  |  | 16 | 8.1 | 36800 |  |  | 34400 | 93.48% | 2 | Both | 754.1667 | 3.0167 | HRCU-A-CB (Split System: Heat Pump with Remote Outdoor Unit-Air-Source) | N/A
213367404 | Central Heat Pump | CARRIER | 38MURAQ36AB3* | ADP |  | H,PG9J936 | 59TP6C080V17**16 | 34600 |  |  | 16 | 8.1 | 36200 |  |  | 34400 | 95.03% | 2 | Both | 720.8333 | 2.8833 | HRCU-A-CB (Split System: Heat Pump with Remote Outdoor Unit-Air-Source) | N/A
214624888 | Central Heat Pump | CARRIER | 38MURAQ36AB3* | ADP |  | V,C36H175P139 | 58SU*B040M17**12 | 35000 |  |  | 16 | 8.1 | 36800 |  |  | 34600 | 94.02% | 1.88 | Both | 729.1667 | 2.9167 | HRCU-A-CB (Split System: Heat Pump with Remote Outdoor Unit-Air-Source) | N/A
213369433 | Central Heat Pump | CARRIER | 38MURAQ36AB3* | ADP |  | H,PG7J936 | 59TP6C080V21**20 | 35200 |  |  | 16 | 8.1 | 36800 |  |  | 34800 | 94.57% | 1.9 | Both | 733.3333 | 2.9333 | HRCU-A-CB (Split System: Heat Pump with Remote Outdoor Unit-Air-Source) | N/A
213312785 | Central Heat Pump | CARRIER | 38MURAQ36AB3* | ADP |  | V36H175P139+CBPE4B* |  | 36200 |  |  | 16 | 8.1 | 36800 |  |  | 34400 | 93.48% | 2 | Both | 754.1667 | 3.0167 | HRCU-A-CB (Split System: Heat Pump with Remote Outdoor Unit-Air-Source) | N/A
213312712 | Central Heat Pump | PAYNE HEATING AND COOLING | 38MURAQ36AB3* | ADP |  | V36H175P139+CBPE4B* |  | 36200 |  |  | 16 | 8.1 | 36800 |  |  | 34400 | 93.48% | 2 | Both | 754.1667 | 3.0167 | HRCU-A-CB (Split System: Heat Pump with Remote Outdoor Unit-Air-Source) | N/A
214301845 | Central Heat Pump | CHAMPION HEATING AND COOLING | HMH72B341 | ADP |  | H,YE7J(1,2)36+TXV | TM9E040A10MP12 | 32200 |  |  | 17 | 8.1 | 31800 |  |  | 23000 | 72.33% | 1.98 | Both | 670.8333 | 2.6833 | HRCU-A-CB (Split System: Heat Pump with Remote Outdoor Unit-Air-Source) | N/A
214301846 | Central Heat Pump | CHAMPION HEATING AND COOLING | HMH72B341 | ADP |  | H,YE9J(1,2)36+TXV | TM9E040A10MP12 | 32200 |  |  | 17 | 8.1 | 31800 |  |  | 23000 | 72.33% | 1.98 | Both | 670.8333 | 2.6833 | HRCU-A-CB (Split System: Heat Pump with Remote Outdoor Unit-Air-Source) | N/A
214301893 | Central Heat Pump | CHAMPION HEATING AND COOLING | HMH72B341 | ADP |  | H,YE7J(1,2)36+TXV | Z8ES100C16LMPS1 | 32400 |  |  | 17 | 8.1 | 30400 |  |  | 22400 | 73.68% | 2.02 | Both | 675 | 2.7 | HRCU-A-CB (Split System: Heat Pump with Remote Outdoor Unit-Air-Source) | N/A
214301895 | Central Heat Pump | CHAMPION HEATING AND COOLING | HMH72B341 | ADP |  | H,YE7J(1,2)36+TXV | Z8ES100C16SMPS1 | 32400 |  |  | 17 | 8.1 | 30400 |  |  | 22400 | 73.68% | 2.02 | Both | 675 | 2.7 | HRCU-A-CB (Split System: Heat Pump with Remote Outdoor Unit-Air-Source) | N/A
214301849 | Central Heat Pump | CHAMPION HEATING AND COOLING | HMH72B341 | ADP |  | H,YE7J(1,2)36+TXV | TM9E060B12MP12 | 32600 |  |  | 17 | 8.1 | 32000 |  |  | 23200 | 72.5% | 2 | Both | 679.1667 | 2.7167 | HRCU-A-CB (Split System: Heat Pump with Remote Outdoor Unit-Air-Source) | N/A
214301867 | Central Heat Pump | CHAMPION HEATING AND COOLING | HMH72B341 | ADP |  | H,YE7J(1,2)36+TXV | TM9Y060B12MP11 | 32600 |  |  | 17 | 8.1 | 32400 |  |  | 23400 | 72.22% | 2 | Both | 679.1667 | 2.7167 | HRCU-A-CB (Split System: Heat Pump with Remote Outdoor Unit-Air-Source) | N/A
214301840 | Central Heat Pump | CHAMPION HEATING AND COOLING | HMH72B341 | ADP |  | H,YE7J(1,2)36+TXV | TM8E100B12MP11 | 32800 |  |  | 17 | 8.1 | 31800 |  |  | 23000 | 72.33% | 2.04 | Both | 683.3333 | 2.7333 | HRCU-A-CB (Split System: Heat Pump with Remote Outdoor Unit-Air-Source) | N/A
214301862 | Central Heat Pump | CHAMPION HEATING AND COOLING | HMH72B341 | ADP |  | H,YE7J(1,2)36+TXV | TM9V080C16MP12 | 32800 |  |  | 17 | 8.1 | 31800 |  |  | 23000 | 72.33% | 2.04 | Both | 683.3333 | 2.7333 | HRCU-A-CB (Split System: Heat Pump with Remote Outdoor Unit-Air-Source) | N/A
214301836 | Central Heat Pump | CHAMPION HEATING AND COOLING | HMH72B341 | ADP |  | H,YE7J(1,2)36+TXV | TM8E080B12MP11 | 32800 |  |  | 17 | 8.1 | 32400 |  |  | 23400 | 72.22% | 2.02 | Both | 683.3333 | 2.7333 | HRCU-A-CB (Split System: Heat Pump with Remote Outdoor Unit-Air-Source) | N/A
214301848 | Central Heat Pump | CHAMPION HEATING AND COOLING | HMH72B341 | ADP |  | H,YE9J(1,2)36+TXV | TM9E060A10MP12 | 33600 |  |  | 17 | 8.1 | 32200 |  |  | 23400 | 72.67% | 2.02 | Both | 700 | 2.8 | HRCU-A-CB (Split System: Heat Pump with Remote Outdoor Unit-Air-Source) | N/A
214301866 | Central Heat Pump | CHAMPION HEATING AND COOLING | HMH72B341 | ADP |  | H,YE9J(1,2)36+TXV | TM9V100C20MP12 | 34000 |  |  | 17 | 8.1 | 32400 |  |  | 24400 | 75.31% | 2.12 | Both | 708.3333 | 2.8333 | HRCU-A-CB (Split System: Heat Pump with Remote Outdoor Unit-Air-Source) | N/A
213366533 | Central Heat Pump | COLEMAN | HMH72B241 | ADP |  | H,YG7J936 | Z8ET080B12LMPS1 | 21800 |  |  | 17 | 8.1 | 22000 |  |  | 15600 | 70.91% | 1.86 | Both | 454.1667 | 1.8167 | HRCU-A-CB (Split System: Heat Pump with Remote Outdoor Unit-Air-Source) | N/A
214303087 | Central Heat Pump | RUUD | RD17AZ24AJ3N | ADP |  | H,RG34936 | R951V0403A17UHU | 21800 |  |  | 17 | 8.1 | 20800 |  |  | 16700 | 80.29% | 2 | Both | 454.1667 | 1.8167 | HRCU-A-CB (Split System: Heat Pump with Remote Outdoor Unit-Air-Source) | N/A
214303083 | Central Heat Pump | RUUD | RD17AZ24AJ3N | ADP |  | H,RG34936 | R921V0403A17M4S | 22000 |  |  | 17 | 8.1 | 21000 |  |  | 16500 | 78.57% | 2 | Both | 458.3333 | 1.8333 | HRCU-A-CB (Split System: Heat Pump with Remote Outdoor Unit-Air-Source) | N/A
214303088 | Central Heat Pump | RUUD | RD17AZ24AJ3N | ADP |  | H,RG34936 | R951V0603A17M4S | 22000 |  |  | 17 | 8.1 | 21000 |  |  | 16600 | 79.05% | 2 | Both | 458.3333 | 1.8333 | HRCU-A-CB (Split System: Heat Pump with Remote Outdoor Unit-Air-Source) | N/A
214303090 | Central Heat Pump | RUUD | RD17AZ24AJ3N | ADP |  | H,RG34936 | R951V0703A17M4S | 22000 |  |  | 17 | 8.1 | 21000 |  |  | 16500 | 78.57% | 2 | Both | 458.3333 | 1.8333 | HRCU-A-CB (Split System: Heat Pump with Remote Outdoor Unit-Air-Source) | N/A
214303085 | Central Heat Pump | RUUD | RD17AZ24AJ3N | ADP |  | H,RG34936 | R921V0703A17M4S | 22000 |  |  | 17 | 8.1 | 21000 |  |  | 16500 | 78.57% | 2 | Both | 458.3333 | 1.8333 | HRCU-A-CB (Split System: Heat Pump with Remote Outdoor Unit-Air-Source) | N/A
214301837 | Central Heat Pump | CHAMPION HEATING AND COOLING | HMH72B341 | ADP |  | H,YE9J(1,2)36+TXV | TM8E080B12MP11 | 34000 |  |  | 18 | 8.1 | 32400 |  |  | 24000 | 74.07% | 2.06 | Both | 708.3333 | 2.8333 | HRCU-A-CB (Split System: Heat Pump with Remote Outdoor Unit-Air-Source) | N/A
213362805 | Central Heat Pump | COLEMAN | HMH72B341 | ADP |  | H,YG81936 | Z9ET060B12SMPS1 | 34000 |  |  | 18 | 8.1 | 31800 |  |  | 23600 | 74.21% | 2.06 | Both | 708.3333 | 2.8333 | HRCU-A-CB (Split System: Heat Pump with Remote Outdoor Unit-Air-Source) | N/A
214303097 | Central Heat Pump | RUUD | RD17AZ24AJ3N | ADP |  | H,RG34936 | U98MV0703A17UPS | 22000 |  |  | 18 | 8.1 | 21000 |  |  | 16500 | 78.57% | 2 | Both | 458.3333 | 1.8333 | HRCU-A-CB (Split System: Heat Pump with Remote Outdoor Unit-Air-Source) | N/A
214303096 | Central Heat Pump | RUUD | RD17AZ24AJ3N | ADP |  | H,RG34936 | U98MV0603A17UPS | 22000 |  |  | 18 | 8.1 | 21000 |  |  | 16500 | 78.57% | 2 | Both | 458.3333 | 1.8333 | HRCU-A-CB (Split System: Heat Pump with Remote Outdoor Unit-Air-Source) | N/A
214303015 | Central Heat Pump | RUUD | RD17AZ36AJ3N | ADP |  | H,RG82936 | R951V0603A17UHU | 33600 |  |  | 18 | 8.1 | 32600 |  |  | 29400 | 90.18% | 1.9 | Both | 700 | 2.8 | HRCU-A-CB (Split System: Heat Pump with Remote Outdoor Unit-Air-Source) | N/A
214303011 | Central Heat Pump | RUUD | RD17AZ36AJ3N | ADP |  | H,RG82936 | R951V0403A17UHU | 33600 |  |  | 18 | 8.1 | 32600 |  |  | 29400 | 90.18% | 1.9 | Both | 700 | 2.8 | HRCU-A-CB (Split System: Heat Pump with Remote Outdoor Unit-Air-Source) | N/A
214303031 | Central Heat Pump | RUUD | RD17AZ36AJ3N | ADP |  | H,RG82936 | U98MV0703A17UPS | 33600 |  |  | 18 | 8.1 | 32600 |  |  | 29400 | 90.18% | 1.9 | Both | 700 | 2.8 | HRCU-A-CB (Split System: Heat Pump with Remote Outdoor Unit-Air-Source) | N/A
214303013 | Central Heat Pump | RUUD | RD17AZ36AJ3N | ADP |  | H,RG82936 | R951V0603A17M4S | 33600 |  |  | 18 | 8.1 | 32600 |  |  | 29400 | 90.18% | 1.9 | Both | 700 | 2.8 | HRCU-A-CB (Split System: Heat Pump with Remote Outdoor Unit-Air-Source) | N/A
214303017 | Central Heat Pump | RUUD | RD17AZ36AJ3N | ADP |  | H,RG82936 | R951V0703A17M4S | 33600 |  |  | 18 | 8.1 | 32600 |  |  | 29200 | 89.57% | 1.9 | Both | 700 | 2.8 | HRCU-A-CB (Split System: Heat Pump with Remote Outdoor Unit-Air-Source) | N/A
214303019 | Central Heat Pump | RUUD | RD17AZ36AJ3N | ADP |  | H,RG82936 | R962V0403A17M4S | 33600 |  |  | 18 | 8.1 | 32600 |  |  | 29200 | 89.57% | 1.9 | Both | 700 | 2.8 | HRCU-A-CB (Split System: Heat Pump with Remote Outdoor Unit-Air-Source) | N/A
213164370 | Central Heat Pump | YORK | HMH72B341 | ADP |  | CH360*9+AEF36AXP* |  | 32600 |  |  | 18 | 8.1 | 31800 |  |  | 23400 | 73.58% | 2.04 | Both | 679.1667 | 2.7167 | HRCU-A-CB (Split System: Heat Pump with Remote Outdoor Unit-Air-Source) | N/A
213164369 | Central Heat Pump | YORK | HMH72B341 | ADP |  | CX360A935+AEF36AXP* |  | 32600 |  |  | 18 | 8.1 | 31800 |  |  | 23400 | 73.58% | 2.04 | Both | 679.1667 | 2.7167 | HRCU-A-CB (Split System: Heat Pump with Remote Outdoor Unit-Air-Source) | N/A
213163581 | Central Heat Pump | DAY & NIGHT | DLCURAH30ABK | ADP |  | H,FG32936+AEFE4B* |  | 29600 |  |  | 15.2 | 8.15 | 33200 |  |  | 27000 | 81.33% | 1.76 | Both | 616.6667 | 2.4667 | HRCU-A-CB (Split System: Heat Pump with Remote Outdoor Unit-Air-Source) | N/A
213305984 | Central Heat Pump | TEMPSTAR | DLCURAH30ABK | ADP |  | CE2903C+TXV |  | 29400 |  |  | 15.2 | 8.15 | 33200 |  |  | 27000 | 81.33% | 1.76 | Both | 612.5 | 2.45 | HRCU-A-CB (Split System: Heat Pump with Remote Outdoor Unit-Air-Source) | N/A
213305983 | Central Heat Pump | TEMPSTAR | DLCURAH30ABK | ADP |  | CE2903A+TXV |  | 29400 |  |  | 15.2 | 8.15 | 33200 |  |  | 27000 | 81.33% | 1.76 | Both | 612.5 | 2.45 | HRCU-A-CB (Split System: Heat Pump with Remote Outdoor Unit-Air-Source) | N/A
213164368 | Central Heat Pump | YORK | HMH72B341 | ADP |  | CV361A9+AEF36AXP* |  | 32600 |  |  | 18 | 8.15 | 32000 |  |  | 23400 | 73.12% | 2.04 | Both | 679.1667 | 2.7167 | HRCU-A-CB (Split System: Heat Pump with Remote Outdoor Unit-Air-Source) | N/A
212498335 | Central Heat Pump | PAYNE HEATING AND COOLING | 38MURAQ30AB3* | ADP |  | CE3005A+TXV |  | 29800 |  |  | 15.2 | 8.2 | 33200 |  |  | 27000 | 81.33% | 1.78 | Both | 620.8333 | 2.4833 | HRCU-A-CB (Split System: Heat Pump with Remote Outdoor Unit-Air-Source) | N/A
213164373 | Central Heat Pump | YORK | HMH72B341 | ADP |  | CV363A9+AEF36AXP* |  | 33000 |  |  | 18 | 8.2 | 32000 |  |  | 23400 | 73.12% | 2.06 | Both | 687.5 | 2.75 | HRCU-A-CB (Split System: Heat Pump with Remote Outdoor Unit-Air-Source) | N/A
214301869 | Central Heat Pump | CHAMPION HEATING AND COOLING | HMH72B341 | ADP |  | H,YE7J(1,2)36+TXV | TM9Y080C16MP11 | 32200 |  |  | 17 | 8.25 | 30600 |  |  | 23200 | 75.82% | 2 | Both | 670.8333 | 2.6833 | HRCU-A-CB (Split System: Heat Pump with Remote Outdoor Unit-Air-Source) | N/A
214301909 | Central Heat Pump | CHAMPION HEATING AND COOLING | HMH72B341 | ADP |  | H,YE7J(1,2)36+TXV | Z8ET080C16LMPS1 | 32400 |  |  | 17 | 8.25 | 31000 |  |  | 22800 | 73.55% | 2.02 | Both | 675 | 2.7 | HRCU-A-CB (Split System: Heat Pump with Remote Outdoor Unit-Air-Source) | N/A
213163584 | Central Heat Pump | DAY & NIGHT | DLCURAH30ABK | ADP |  | H,FG33936+AEFE3A* |  | 29800 |  |  | 15.2 | 8.3 | 33400 |  |  | 27000 | 80.84% | 1.78 | Both | 620.8333 | 2.4833 | HRCU-A-CB (Split System: Heat Pump with Remote Outdoor Unit-Air-Source) | N/A
214301860 | Central Heat Pump | CHAMPION HEATING AND COOLING | HMH72B341 | ADP |  | H,YE7J(1,2)36+TXV | TM9V080B12MP12 | 32800 |  |  | 17 | 8.3 | 31600 |  |  | 23000 | 72.78% | 2 | Both | 683.3333 | 2.7333 | HRCU-A-CB (Split System: Heat Pump with Remote Outdoor Unit-Air-Source) | N/A
214771535 | Central Heat Pump | WABBAN | BB36-24WADU | ADP |  | F,PE*BB8937 |  | 31600 |  |  | 15.2 | 8.35 | 32400 |  |  | 23600 | 72.84% | 1.78 | Both | 658.3333 | 2.6333 | HRCU-A-CB (Split System: Heat Pump with Remote Outdoor Unit-Air-Source) | N/A
213252519 | Central Heat Pump | BRYANT HEATING AND COOLING SYSTEMS | 38MURAQ30AB3* | ADP |  | CF361E* |  | 30200 |  |  | 15.2 | 8.4 | 33400 |  |  | 27000 | 80.84% | 1.8 | Both | 629.1667 | 2.5167 | HRCU-A-CB (Split System: Heat Pump with Remote Outdoor Unit-Air-Source) | N/A
212441675 | Central Heat Pump | CHAMPION HEATING AND COOLING | HMH72B341 | ADP |  | H,YE8J936 | TM9Y120D20MP11 | 33400 |  |  | 16 | 8.4 | 30800 |  |  | 23400 | 75.97% | 2.06 | Both | 695.8333 | 2.7833 | HRCU-A-CB (Split System: Heat Pump with Remote Outdoor Unit-Air-Source) | N/A
212441660 | Central Heat Pump | CHAMPION HEATING AND COOLING | HMH72B341 | ADP |  | H,YE8J936 | TM9V120D20MP12 | 33400 |  |  | 16 | 8.4 | 30800 |  |  | 23400 | 75.97% | 2.08 | Both | 695.8333 | 2.7833 | HRCU-A-CB (Split System: Heat Pump with Remote Outdoor Unit-Air-Source) | N/A
213312364 | Central Heat Pump | CHAMPION HEATING AND COOLING | HMH72B341 | ADP |  | H,YG9J936+AEFE3A* |  | 33600 |  |  | 18 | 8.45 | 32200 |  |  | 23400 | 72.67% | 2.1 | Both | 700 | 2.8 | HRCU-A-CB (Split System: Heat Pump with Remote Outdoor Unit-Air-Source) | N/A
214624808 | Central Heat Pump | CARRIER | 38MURAQ30AB3* | ADP |  | C36A***L129 | 58SU*B040M17**12 | 29200 |  |  | 15.2 | 8.5 | 32200 |  |  | 27400 | 85.09% | 1.76 | Both | 608.3333 | 2.4333 | HRCU-A-CB (Split System: Heat Pump with Remote Outdoor Unit-Air-Source) | N/A
213369424 | Central Heat Pump | CARRIER | 38MURAQ30AB3* | ADP |  | H,PG7J936 | 59TP6C100V21**20 | 29600 |  |  | 15.2 | 8.5 | 32600 |  |  | 27200 | 83.44% | 1.8 | Both | 616.6667 | 2.4667 | HRCU-A-CB (Split System: Heat Pump with Remote Outdoor Unit-Air-Source) | N/A
212411411 | Central Heat Pump | SAMSUNG | AC048BXUPCH | ADP |  | AX481CT |  | 48000 |  |  | 17 | 8.5 | 44000 |  |  | 42000 | 95.45% | 1.8 | Both | 1000 | 4 | HRCU-A-CB (Split System: Heat Pump with Remote Outdoor Unit-Air-Source) | N/A
214624811 | Central Heat Pump | CARRIER | 38MURAQ30AB3* | ADP |  | C36A***L139 | 58SU*B040M17**12 | 29600 |  |  | 15.2 | 8.5 | 32200 |  |  | 27400 | 85.09% | 1.76 | Both | 616.6667 | 2.4667 | HRCU-A-CB (Split System: Heat Pump with Remote Outdoor Unit-Air-Source) | N/A
214624830 | Central Heat Pump | CARRIER | 38MURAQ30AB3* | ADP |  | V,C36H175P139 | 58SU*B040M17**12 | 29800 |  |  | 15.2 | 8.5 | 32200 |  |  | 27400 | 85.09% | 1.76 | Both | 620.8333 | 2.4833 | HRCU-A-CB (Split System: Heat Pump with Remote Outdoor Unit-Air-Source) | N/A
214624805 | Central Heat Pump | CARRIER | 38MURAQ30AB3* | ADP |  | A36VCA+TXV | 58SU*B040M17**12 | 29800 |  |  | 15.2 | 8.5 | 32200 |  |  | 27000 | 83.85% | 1.78 | Both | 620.8333 | 2.4833 | HRCU-A-CB (Split System: Heat Pump with Remote Outdoor Unit-Air-Source) | N/A
214624822 | Central Heat Pump | CARRIER | 38MURAQ30AB3* | ADP |  | V,C36H175P159 | 58SU*B040M17**12 | 30000 |  |  | 15.2 | 8.5 | 32200 |  |  | 27000 | 83.85% | 1.78 | Both | 625 | 2.5 | HRCU-A-CB (Split System: Heat Pump with Remote Outdoor Unit-Air-Source) | N/A
214624802 | Central Heat Pump | CARRIER | 38MURAQ30AB3* | ADP |  | PL36H210P299 | 58SU*B040M17**12 | 30000 |  |  | 15.2 | 8.5 | 32200 |  |  | 27000 | 83.85% | 1.78 | Both | 625 | 2.5 | HRCU-A-CB (Split System: Heat Pump with Remote Outdoor Unit-Air-Source) | N/A
214624819 | Central Heat Pump | CARRIER | 38MURAQ30AB3* | ADP |  | PL36H175P159 | 58SU*B040M17**12 | 30000 |  |  | 15.2 | 8.5 | 32200 |  |  | 27000 | 83.85% | 1.78 | Both | 625 | 2.5 | HRCU-A-CB (Split System: Heat Pump with Remote Outdoor Unit-Air-Source) | N/A
214624833 | Central Heat Pump | CARRIER | 38MURAQ30AB3* | ADP |  | PL36H210P299 | 58SU*B060M17**16 | 30800 |  |  | 15.2 | 8.5 | 31400 |  |  | 25800 | 82.17% | 1.84 | Both | 641.6667 | 2.5667 | HRCU-A-CB (Split System: Heat Pump with Remote Outdoor Unit-Air-Source) | N/A
213163586 | Central Heat Pump | DAY & NIGHT | DLCURAH30ABK | ADP |  | H,FG35936+AEFE3A* |  | 30400 |  |  | 15.2 | 8.5 | 33400 |  |  | 27000 | 80.84% | 1.82 | Both | 633.3333 | 2.5333 | HRCU-A-CB (Split System: Heat Pump with Remote Outdoor Unit-Air-Source) | N/A
213163588 | Central Heat Pump | DAY & NIGHT | DLCURAH30ABK | ADP |  | H,FG80936+AEFE3A* |  | 30400 |  |  | 15.2 | 8.5 | 33400 |  |  | 27000 | 80.84% | 1.82 | Both | 633.3333 | 2.5333 | HRCU-A-CB (Split System: Heat Pump with Remote Outdoor Unit-Air-Source) | N/A
213163585 | Central Heat Pump | DAY & NIGHT | DLCURAH30ABK | ADP |  | H,FG35936+AEFE4B* |  | 31000 |  |  | 15.2 | 8.5 | 33800 |  |  | 26400 | 78.11% | 1.86 | Both | 645.8333 | 2.5833 | HRCU-A-CB (Split System: Heat Pump with Remote Outdoor Unit-Air-Source) | N/A
214301874 | Central Heat Pump | CHAMPION HEATING AND COOLING | HMH72B341 | ADP |  | H,YE9J(1,2)36+TXV | TM9Y120D20MP11 | 33800 |  |  | 16 | 8.5 | 30800 |  |  | 23400 | 75.97% | 2.08 | Both | 704.1667 | 2.8167 | HRCU-A-CB (Split System: Heat Pump with Remote Outdoor Unit-Air-Source) | N/A
212509267 | Central Heat Pump | PAYNE HEATING AND COOLING | 38MURAQ24AB3* | ADP |  | H,PG7J936 | PG95ESAA36040B** | 24000 |  |  | 15.2 | 8.5 | 24800 |  |  | 22200 | 89.52% | 1.84 | Both | 500 | 2 | HRCU-A-CB (Split System: Heat Pump with Remote Outdoor Unit-Air-Source) | N/A
213369387 | Central Heat Pump | CARRIER | 38MURAQ18AB3* | ADP |  | H,PG7J936 | 59TP6C040V14**10 | 16900 |  |  | 16 | 8.5 | 16600 |  |  | 19000 | 114.5% | 2.34 | Both | 352.0833 | 1.4083 | HRCU-A-CB (Split System: Heat Pump with Remote Outdoor Unit-Air-Source) | N/A
213369410 | Central Heat Pump | CARRIER | 38MURAQ24AB3* | ADP |  | H,PG7J936 | 59TP6C040V17**12 | 23400 |  |  | 16 | 8.5 | 25400 |  |  | 25800 | 101.6% | 2.18 | Both | 487.5 | 1.95 | HRCU-A-CB (Split System: Heat Pump with Remote Outdoor Unit-Air-Source) | N/A
214624894 | Central Heat Pump | CARRIER | 38MURAQ36AB3* | ADP |  | C36A***L129 | 58SU*B060M17**16 | 33800 |  |  | 16 | 8.5 | 36200 |  |  | 34200 | 94.48% | 2.06 | Both | 704.1667 | 2.8167 | HRCU-A-CB (Split System: Heat Pump with Remote Outdoor Unit-Air-Source) | N/A
213369436 | Central Heat Pump | CARRIER | 38MURAQ36AB3* | ADP |  | H,PG7J936 | 59TP6C120V24**22 | 34000 |  |  | 16 | 8.5 | 36200 |  |  | 34200 | 94.48% | 2.02 | Both | 708.3333 | 2.8333 | HRCU-A-CB (Split System: Heat Pump with Remote Outdoor Unit-Air-Source) | N/A
214624897 | Central Heat Pump | CARRIER | 38MURAQ36AB3* | ADP |  | C36A***L139 | 58SU*B060M17**16 | 34200 |  |  | 16 | 8.5 | 36200 |  |  | 34200 | 94.48% | 2.06 | Both | 712.5 | 2.85 | HRCU-A-CB (Split System: Heat Pump with Remote Outdoor Unit-Air-Source) | N/A
214624876 | Central Heat Pump | CARRIER | 38MURAQ36AB3* | ADP |  | V,C36H175P149 | 58SU*B040M17**12 | 34600 |  |  | 16 | 8.5 | 36200 |  |  | 34200 | 94.48% | 2.04 | Both | 720.8333 | 2.8833 | HRCU-A-CB (Split System: Heat Pump with Remote Outdoor Unit-Air-Source) | N/A
214624873 | Central Heat Pump | CARRIER | 38MURAQ36AB3* | ADP |  | PL36H175P149 | 58SU*B040M17**12 | 34600 |  |  | 16 | 8.5 | 36200 |  |  | 34200 | 94.48% | 2.04 | Both | 720.8333 | 2.8833 | HRCU-A-CB (Split System: Heat Pump with Remote Outdoor Unit-Air-Source) | N/A
214624878 | Central Heat Pump | CARRIER | 38MURAQ36AB3* | ADP |  | PL36H175P159 | 58SU*B040M17**12 | 35200 |  |  | 16 | 8.5 | 36200 |  |  | 34200 | 94.48% | 2.04 | Both | 733.3333 | 2.9333 | HRCU-A-CB (Split System: Heat Pump with Remote Outdoor Unit-Air-Source) | N/A
214624881 | Central Heat Pump | CARRIER | 38MURAQ36AB3* | ADP |  | V,C36H175P159 | 58SU*B040M17**12 | 35200 |  |  | 16 | 8.5 | 36200 |  |  | 34200 | 94.48% | 2.04 | Both | 733.3333 | 2.9333 | HRCU-A-CB (Split System: Heat Pump with Remote Outdoor Unit-Air-Source) | N/A
214624934 | Central Heat Pump | CARRIER | 38MURAQ36AB3* | ADP |  | C36A***L159 | 58SU*B100M21**20 | 35200 |  |  | 16 | 8.5 | 36800 |  |  | 34600 | 94.02% | 1.88 | Both | 733.3333 | 2.9333 | HRCU-A-CB (Split System: Heat Pump with Remote Outdoor Unit-Air-Source) | N/A
212498352 | Central Heat Pump | DAY & NIGHT | DLCURAH24ABK | ADP |  | CP2301A+TXV+TD |  | 22600 |  |  | 16 | 8.5 | 24200 |  |  | 22600 | 93.39% | 1.92 | Both | 470.8333 | 1.8833 | HRCU-A-CB (Split System: Heat Pump with Remote Outdoor Unit-Air-Source) | N/A
212391625 | Central Heat Pump | KEEPRITE | DLCURAH24ABK | ADP |  | H,GE22(1,2)24+TXV | *92ESN0801716A* | 23000 |  |  | 16 | 8.5 | 25200 |  |  | 23400 | 92.86% | 1.96 | Both | 479.1667 | 1.9167 | HRCU-A-CB (Split System: Heat Pump with Remote Outdoor Unit-Air-Source) | N/A
212441561 | Central Heat Pump | PAYNE HEATING AND COOLING | 38MURAQ24AB3* | ADP |  | H,PG7J936 | PG95ESAA30026A** | 22800 |  |  | 16 | 8.5 | 24000 |  |  | 23200 | 96.67% | 1.96 | Both | 475 | 1.9 | HRCU-A-CB (Split System: Heat Pump with Remote Outdoor Unit-Air-Source) | N/A
212509280 | Central Heat Pump | PAYNE HEATING AND COOLING | 38MURAQ24AB3* | ADP |  | H,PG7J936 | PG96VTAA30040A** | 22800 |  |  | 16 | 8.5 | 24200 |  |  | 23800 | 98.35% | 2.02 | Both | 475 | 1.9 | HRCU-A-CB (Split System: Heat Pump with Remote Outdoor Unit-Air-Source) | N/A
212509261 | Central Heat Pump | PAYNE HEATING AND COOLING | 38MURAQ24AB3* | ADP |  | H,PG7J936 | PG92ESAA36040B** | 23400 |  |  | 16 | 8.5 | 24400 |  |  | 22600 | 92.62% | 1.88 | Both | 487.5 | 1.95 | HRCU-A-CB (Split System: Heat Pump with Remote Outdoor Unit-Air-Source) | N/A
212498157 | Central Heat Pump | TEMPSTAR | DLCURAH24ABK | ADP |  | CP2301A+TXV+TD |  | 22600 |  |  | 16 | 8.5 | 24200 |  |  | 22600 | 93.39% | 1.92 | Both | 470.8333 | 1.8833 | HRCU-A-CB (Split System: Heat Pump with Remote Outdoor Unit-Air-Source) | N/A
214302675 | Central Heat Pump | BRYANT HEATING AND COOLING SYSTEMS | 38MURAQ24AB3* | ADP |  | C36A***L139 | 926TC36060V14*** | 23200 |  |  | 17 | 8.5 | 24600 |  |  | 23600 | 95.93% | 2 | Both | 483.3333 | 1.9333 | HRCU-A-CB (Split System: Heat Pump with Remote Outdoor Unit-Air-Source) | N/A
214624745 | Central Heat Pump | CARRIER | 38MURAQ24AB3* | ADP |  | C36A***L129 | 58SU*B040M17**12 | 23000 |  |  | 17 | 8.5 | 24200 |  |  | 22800 | 94.21% | 1.94 | Both | 479.1667 | 1.9167 | HRCU-A-CB (Split System: Heat Pump with Remote Outdoor Unit-Air-Source) | N/A
213369413 | Central Heat Pump | CARRIER | 38MURAQ24AB3* | ADP |  | H,PG7J936 | 59TP6C080V17**16 | 23000 |  |  | 17 | 8.5 | 24600 |  |  | 23600 | 95.93% | 2 | Both | 479.1667 | 1.9167 | HRCU-A-CB (Split System: Heat Pump with Remote Outdoor Unit-Air-Source) | N/A
213369411 | Central Heat Pump | CARRIER | 38MURAQ24AB3* | ADP |  | H,PG7J936 | 59TP6C060V14**12 | 23000 |  |  | 17 | 8.5 | 24600 |  |  | 23600 | 95.93% | 2 | Both | 479.1667 | 1.9167 | HRCU-A-CB (Split System: Heat Pump with Remote Outdoor Unit-Air-Source) | N/A
214624748 | Central Heat Pump | CARRIER | 38MURAQ24AB3* | ADP |  | C36A***L139 | 58SU*B040M17**12 | 23200 |  |  | 17 | 8.5 | 24200 |  |  | 22800 | 94.21% | 1.94 | Both | 483.3333 | 1.9333 | HRCU-A-CB (Split System: Heat Pump with Remote Outdoor Unit-Air-Source) | N/A
212441627 | Central Heat Pump | CHAMPION HEATING AND COOLING | HMH72B341 | ADP |  | H,YE8J936 | TM9E040A10MP12 | 32200 |  |  | 17 | 8.5 | 32400 |  |  | 23000 | 70.99% | 1.98 | Both | 670.8333 | 2.6833 | HRCU-A-CB (Split System: Heat Pump with Remote Outdoor Unit-Air-Source) | N/A
212441630 | Central Heat Pump | CHAMPION HEATING AND COOLING | HMH72B341 | ADP |  | H,YE8J936 | TM9E060A10MP12 | 32400 |  |  | 17 | 8.5 | 32400 |  |  | 23200 | 71.6% | 2 | Both | 675 | 2.7 | HRCU-A-CB (Split System: Heat Pump with Remote Outdoor Unit-Air-Source) | N/A
214301899 | Central Heat Pump | CHAMPION HEATING AND COOLING | HMH72B341 | ADP |  | H,YE7J(1,2)36+TXV | Z8ES120C16LMPS1 | 32600 |  |  | 17 | 8.5 | 30400 |  |  | 22200 | 73.03% | 2.04 | Both | 679.1667 | 2.7167 | HRCU-A-CB (Split System: Heat Pump with Remote Outdoor Unit-Air-Source) | N/A
212441632 | Central Heat Pump | CHAMPION HEATING AND COOLING | HMH72B341 | ADP |  | H,YE8J936 | TM9E060B12MP12 | 32600 |  |  | 17 | 8.5 | 32400 |  |  | 23200 | 71.6% | 2 | Both | 679.1667 | 2.7167 | HRCU-A-CB (Split System: Heat Pump with Remote Outdoor Unit-Air-Source) | N/A
212441652 | Central Heat Pump | CHAMPION HEATING AND COOLING | HMH72B341 | ADP |  | H,YE8J936 | TM9V080C16MP12 | 32800 |  |  | 17 | 8.5 | 32400 |  |  | 23000 | 70.99% | 2.04 | Both | 683.3333 | 2.7333 | HRCU-A-CB (Split System: Heat Pump with Remote Outdoor Unit-Air-Source) | N/A
212441615 | Central Heat Pump | CHAMPION HEATING AND COOLING | HMH72B341 | ADP |  | H,YE8J936 | TM8E080B12MP11 | 32800 |  |  | 17 | 8.5 | 32400 |  |  | 23400 | 72.22% | 2.02 | Both | 683.3333 | 2.7333 | HRCU-A-CB (Split System: Heat Pump with Remote Outdoor Unit-Air-Source) | N/A
212441635 | Central Heat Pump | CHAMPION HEATING AND COOLING | HMH72B341 | ADP |  | H,YE8J936 | TM9E080B12MP12 | 32800 |  |  | 17 | 8.5 | 32400 |  |  | 23000 | 70.99% | 2.02 | Both | 683.3333 | 2.7333 | HRCU-A-CB (Split System: Heat Pump with Remote Outdoor Unit-Air-Source) | N/A
212441650 | Central Heat Pump | CHAMPION HEATING AND COOLING | HMH72B341 | ADP |  | H,YE8J936 | TM9V080B12MP12 | 32800 |  |  | 17 | 8.5 | 32400 |  |  | 23200 | 71.6% | 2.02 | Both | 683.3333 | 2.7333 | HRCU-A-CB (Split System: Heat Pump with Remote Outdoor Unit-Air-Source) | N/A
214301905 | Central Heat Pump | CHAMPION HEATING AND COOLING | HMH72B341 | ADP |  | H,YE7J(1,2)36+TXV | Z8ES120C20SMPS1 | 33000 |  |  | 17 | 8.5 | 31400 |  |  | 23000 | 73.25% | 2.04 | Both | 687.5 | 2.75 | HRCU-A-CB (Split System: Heat Pump with Remote Outdoor Unit-Air-Source) | N/A
214301897 | Central Heat Pump | CHAMPION HEATING AND COOLING | HMH72B341 | ADP |  | H,YE9J(1,2)36+TXV | Z8ES100C20LMPS1 | 34000 |  |  | 17 | 8.5 | 31800 |  |  | 23800 | 74.84% | 2.14 | Both | 708.3333 | 2.8333 | HRCU-A-CB (Split System: Heat Pump with Remote Outdoor Unit-Air-Source) | N/A
214301906 | Central Heat Pump | CHAMPION HEATING AND COOLING | HMH72B341 | ADP |  | H,YE9J(1,2)36+TXV | Z8ES120C20SMPS1 | 34000 |  |  | 17 | 8.5 | 32400 |  |  | 24200 | 74.69% | 2.12 | Both | 708.3333 | 2.8333 | HRCU-A-CB (Split System: Heat Pump with Remote Outdoor Unit-Air-Source) | N/A
212394518 | Central Heat Pump | COLEMAN | HMH72B341 | ADP |  | H,YE33936 | TM9V080C16MP12 | 32800 |  |  | 17 | 8.5 | 32400 |  |  | 23000 | 70.99% | 2.04 | Both | 683.3333 | 2.7333 | HRCU-A-CB (Split System: Heat Pump with Remote Outdoor Unit-Air-Source) | N/A
212509263 | Central Heat Pump | PAYNE HEATING AND COOLING | 38MURAQ24AB3* | ADP |  | H,PG7J936 | PG92ESAA36060A** | 23000 |  |  | 17 | 8.5 | 24200 |  |  | 23800 | 98.35% | 2.02 | Both | 479.1667 | 1.9167 | HRCU-A-CB (Split System: Heat Pump with Remote Outdoor Unit-Air-Source) | N/A
212509284 | Central Heat Pump | PAYNE HEATING AND COOLING | 38MURAQ24AB3* | ADP |  | H,PG7J936 | PG96VTAA60100C** | 23600 |  |  | 17 | 8.5 | 24400 |  |  | 22400 | 91.8% | 1.9 | Both | 491.6667 | 1.9667 | HRCU-A-CB (Split System: Heat Pump with Remote Outdoor Unit-Air-Source) | N/A
212394554 | Central Heat Pump | YORK | HMH72B341 | ADP |  | H,YE34936 | TM9E080B12MP12 | 32800 |  |  | 17 | 8.5 | 32400 |  |  | 23200 | 71.6% | 2.02 | Both | 683.3333 | 2.7333 | HRCU-A-CB (Split System: Heat Pump with Remote Outdoor Unit-Air-Source) | N/A
214301892 | Central Heat Pump | CHAMPION HEATING AND COOLING | HMH72B341 | ADP |  | H,YE9J(1,2)36+TXV | Z8ES100B12SMPS1 | 33000 |  |  | 18 | 8.5 | 31400 |  |  | 22800 | 72.61% | 2.04 | Both | 687.5 | 2.75 | HRCU-A-CB (Split System: Heat Pump with Remote Outdoor Unit-Air-Source) | N/A
214301889 | Central Heat Pump | CHAMPION HEATING AND COOLING | HMH72B341 | ADP |  | H,YE7J(1,2)36+TXV | Z8ES100B12LMPS1 | 33000 |  |  | 18 | 8.5 | 31400 |  |  | 22800 | 72.61% | 2.04 | Both | 687.5 | 2.75 | HRCU-A-CB (Split System: Heat Pump with Remote Outdoor Unit-Air-Source) | N/A
212441667 | Central Heat Pump | CHAMPION HEATING AND COOLING | HMH72B341 | ADP |  | H,YE8J936 | TM9Y080C16MP11 | 33200 |  |  | 18 | 8.5 | 32400 |  |  | 23200 | 71.6% | 2.04 | Both | 691.6667 | 2.7667 | HRCU-A-CB (Split System: Heat Pump with Remote Outdoor Unit-Air-Source) | N/A
214301902 | Central Heat Pump | CHAMPION HEATING AND COOLING | HMH72B341 | ADP |  | H,YE9J(1,2)36+TXV | Z8ES120C16SMPS1 | 34000 |  |  | 18 | 8.5 | 31800 |  |  | 24000 | 75.47% | 2.12 | Both | 708.3333 | 2.8333 | HRCU-A-CB (Split System: Heat Pump with Remote Outdoor Unit-Air-Source) | N/A
214301894 | Central Heat Pump | CHAMPION HEATING AND COOLING | HMH72B341 | ADP |  | H,YE9J(1,2)36+TXV | Z8ES100C16LMPS1 | 34000 |  |  | 18 | 8.5 | 31800 |  |  | 24000 | 75.47% | 2.12 | Both | 708.3333 | 2.8333 | HRCU-A-CB (Split System: Heat Pump with Remote Outdoor Unit-Air-Source) | N/A
214301912 | Central Heat Pump | CHAMPION HEATING AND COOLING | HMH72B341 | ADP |  | H,YE9J(1,2)36+TXV | Z8ET100C16LMPS1 | 34000 |  |  | 18 | 8.5 | 31800 |  |  | 23800 | 74.84% | 2.12 | Both | 708.3333 | 2.8333 | HRCU-A-CB (Split System: Heat Pump with Remote Outdoor Unit-Air-Source) | N/A
214301900 | Central Heat Pump | CHAMPION HEATING AND COOLING | HMH72B341 | ADP |  | H,YE9J(1,2)36+TXV | Z8ES120C16LMPS1 | 34000 |  |  | 18 | 8.5 | 31800 |  |  | 24000 | 75.47% | 2.12 | Both | 708.3333 | 2.8333 | HRCU-A-CB (Split System: Heat Pump with Remote Outdoor Unit-Air-Source) | N/A
214301914 | Central Heat Pump | CHAMPION HEATING AND COOLING | HMH72B341 | ADP |  | H,YE9J(1,2)36+TXV | Z8ET120C20LMPS1 | 34000 |  |  | 18 | 8.5 | 31800 |  |  | 23800 | 74.84% | 2.12 | Both | 708.3333 | 2.8333 | HRCU-A-CB (Split System: Heat Pump with Remote Outdoor Unit-Air-Source) | N/A
212394536 | Central Heat Pump | COLEMAN | HMH72B341 | ADP |  | H,YE33936 | TM9Y080C16MP11 | 33200 |  |  | 18 | 8.5 | 32400 |  |  | 23200 | 71.6% | 2.04 | Both | 691.6667 | 2.7667 | HRCU-A-CB (Split System: Heat Pump with Remote Outdoor Unit-Air-Source) | N/A
213312705 | Central Heat Pump | PAYNE HEATING AND COOLING | 38MURAQ24AB3* | ADP |  | V36H***P039+CBPE3A* |  | 22800 |  |  | 17 | 8.6 | 25400 |  |  | 25400 | 100% | 2.1 | Both | 475 | 1.9 | HRCU-A-CB (Split System: Heat Pump with Remote Outdoor Unit-Air-Source) | N/A
213305976 | Central Heat Pump | TEMPSTAR | DLCURAH24ABK | ADP |  | CE2301A+TXV |  | 23400 |  |  | 17 | 8.75 | 25600 |  |  | 25400 | 99.22% | 2.12 | Both | 487.5 | 1.95 | HRCU-A-CB (Split System: Heat Pump with Remote Outdoor Unit-Air-Source) | N/A
212498315 | Central Heat Pump | PAYNE HEATING AND COOLING | 38MURAQ24AB3* | ADP |  | CP2301A+TXV+TD |  | 22600 |  |  | 15.2 | 8.8 | 25600 |  |  | 25200 | 98.44% | 2.1 | Both | 470.8333 | 1.8833 | HRCU-A-CB (Split System: Heat Pump with Remote Outdoor Unit-Air-Source) | N/A
214771539 | Central Heat Pump | GREE | FLEXX36HP230V1AO | ADP |  | HG9J936+AEFE4B* |  | 33400 |  |  | 15.2 | 8.8 | 34000 |  |  | 27000 | 79.41% | 1.8 | Both | 695.8333 | 2.7833 | HRCU-A-CB (Split System: Heat Pump with Remote Outdoor Unit-Air-Source) | N/A
211752606 | Central Heat Pump | SAMSUNG | AC060BXUPCH | ADP |  | AX602CT-A |  | 57000 |  |  | 17.5 | 9 | 53000 |  |  | 48000 | 90.57% | 1.8 | Both | 1187.5 | 4.75 | HRCU-A-CB (Split System: Heat Pump with Remote Outdoor Unit-Air-Source) | N/A
211752602 | Central Heat Pump | SAMSUNG | AC060BXUPCH | ADP |  | AX601CT |  | 57000 |  |  | 17.5 | 9 | 53000 |  |  | 48000 | 90.57% | 1.8 | Both | 1187.5 | 4.75 | HRCU-A-CB (Split System: Heat Pump with Remote Outdoor Unit-Air-Source) | N/A
213367801 | Central Heat Pump | YORK | HMH72B361 | ASPEN |  | C(A,C,D,E)48C24+TDR | Y81E100C20SMPS1 | 32400 |  |  | 16.1 | 8.1 | 36000 |  |  | 26800 | 74.44% | 2.83 | Both | 675 | 2.7 | HRCU-A-CB (Split System: Heat Pump with Remote Outdoor Unit-Air-Source) | N/A
213367795 | Central Heat Pump | YORK | HMH72B361 | ASPEN |  | C(A,C,D,E)48C24+TDR | Y81E080C20SMPS1 | 32400 |  |  | 16.6 | 8.1 | 36000 |  |  | 26400 | 73.33% | 2.83 | Both | 675 | 2.7 | HRCU-A-CB (Split System: Heat Pump with Remote Outdoor Unit-Air-Source) | N/A
213367796 | Central Heat Pump | YORK | HMH72B361 | ASPEN |  | C(A,C,D,E)48C24+TDR | Y81E100B12LMPS1 | 32600 |  |  | 17.5 | 8.1 | 36000 |  |  | 25600 | 71.11% | 2.6 | Both | 679.1667 | 2.7167 | HRCU-A-CB (Split System: Heat Pump with Remote Outdoor Unit-Air-Source) | N/A
213367739 | Central Heat Pump | YORK | HMH72B361 | ASPEN |  | C(A,C,D,E)36C24+TDR | Y81E100C20SMPS1 | 31400 |  |  | 15.9 | 8.1 | 36000 |  |  | 26800 | 74.44% | 2.83 | Both | 654.1667 | 2.6167 | HRCU-A-CB (Split System: Heat Pump with Remote Outdoor Unit-Air-Source) | N/A
213367738 | Central Heat Pump | YORK | HMH72B361 | ASPEN |  | C(A,C,D,E)36C24+TDR | Y81E100C20LMPS1 | 31400 |  |  | 15.9 | 8.1 | 36000 |  |  | 26800 | 74.44% | 2.83 | Both | 654.1667 | 2.6167 | HRCU-A-CB (Split System: Heat Pump with Remote Outdoor Unit-Air-Source) | N/A
213367732 | Central Heat Pump | YORK | HMH72B361 | ASPEN |  | C(A,C,D,E)36C24+TDR | Y81E080C20LMPS1 | 31400 |  |  | 16.4 | 8.1 | 36000 |  |  | 26400 | 73.33% | 2.83 | Both | 654.1667 | 2.6167 | HRCU-A-CB (Split System: Heat Pump with Remote Outdoor Unit-Air-Source) | N/A
211628392 | Central Heat Pump | YORK | HMH72B341 | ASPEN |  | D(A,C,E)36A36+TDR | TPLC100C20MP13 | 31000 |  |  | 16.3 | 8.1 | 32400 |  |  | 27400 | 84.57% | 2.49 | Both | 645.8333 | 2.5833 | HRCU-A-CB (Split System: Heat Pump with Remote Outdoor Unit-Air-Source) | N/A
211628249 | Central Heat Pump | YORK | HMH72B341 | ASPEN |  | D(A,C,E)36A36+TDR | TMLV120C20MP12 | 31000 |  |  | 16.3 | 8.1 | 32400 |  |  | 27400 | 84.57% | 2.49 | Both | 645.8333 | 2.5833 | HRCU-A-CB (Split System: Heat Pump with Remote Outdoor Unit-Air-Source) | N/A
211627768 | Central Heat Pump | YORK | HMH72B341 | ASPEN |  | D(A,C,E)36A36+TDR | TM8V100C20MP12 | 31000 |  |  | 16.3 | 8.1 | 32400 |  |  | 27400 | 84.57% | 2.49 | Both | 645.8333 | 2.5833 | HRCU-A-CB (Split System: Heat Pump with Remote Outdoor Unit-Air-Source) | N/A
211628403 | Central Heat Pump | YORK | HMH72B341 | ASPEN |  | CM36B36+TDR | TPLC120C20MP13 | 31400 |  |  | 16.5 | 8.1 | 25200 |  |  | 31400 | 124.6% | 2.85 | Both | 654.1667 | 2.6167 | HRCU-A-CB (Split System: Heat Pump with Remote Outdoor Unit-Air-Source) | N/A
211628390 | Central Heat Pump | YORK | HMH72B341 | ASPEN |  | CM36B36+TDR | TPLC100C20MP13 | 31400 |  |  | 16.5 | 8.1 | 25200 |  |  | 31400 | 124.6% | 2.85 | Both | 654.1667 | 2.6167 | HRCU-A-CB (Split System: Heat Pump with Remote Outdoor Unit-Air-Source) | N/A
211628247 | Central Heat Pump | YORK | HMH72B341 | ASPEN |  | CM36B36+TDR | TMLV120C20MP12 | 31400 |  |  | 16.5 | 8.1 | 25200 |  |  | 31400 | 124.6% | 2.85 | Both | 654.1667 | 2.6167 | HRCU-A-CB (Split System: Heat Pump with Remote Outdoor Unit-Air-Source) | N/A
211627766 | Central Heat Pump | YORK | HMH72B341 | ASPEN |  | CM36B36+TDR | TM8V100C20MP12 | 31400 |  |  | 16.5 | 8.1 | 25200 |  |  | 31400 | 124.6% | 2.85 | Both | 654.1667 | 2.6167 | HRCU-A-CB (Split System: Heat Pump with Remote Outdoor Unit-Air-Source) | N/A
211628559 | Central Heat Pump | YORK | HMH72B341 | ASPEN |  | CM36B36+TDR | YPLC120C20MP13 | 31400 |  |  | 16.5 | 8.1 | 25200 |  |  | 31400 | 124.6% | 2.85 | Both | 654.1667 | 2.6167 | HRCU-A-CB (Split System: Heat Pump with Remote Outdoor Unit-Air-Source) | N/A
211627762 | Central Heat Pump | YORK | HMH72B341 | ASPEN |  | C(A,C,D,E)48A36+TDR | TM8V100C20MP12 | 31600 |  |  | 16.5 | 8.1 | 32400 |  |  | 27400 | 84.57% | 2.49 | Both | 658.3333 | 2.6333 | HRCU-A-CB (Split System: Heat Pump with Remote Outdoor Unit-Air-Source) | N/A
211627771 | Central Heat Pump | YORK | HMH72B341 | ASPEN |  | D(A,C,E)48A36+TDR | TM8V100C20MP12 | 31600 |  |  | 16.5 | 8.1 | 32400 |  |  | 27400 | 84.57% | 2.49 | Both | 658.3333 | 2.6333 | HRCU-A-CB (Split System: Heat Pump with Remote Outdoor Unit-Air-Source) | N/A
211628542 | Central Heat Pump | YORK | HMH72B341 | ASPEN |  | C(A,C,D,E)48A36+TDR | YPLC100C20MP13 | 31600 |  |  | 16.5 | 8.1 | 32400 |  |  | 27400 | 84.57% | 2.49 | Both | 658.3333 | 2.6333 | HRCU-A-CB (Split System: Heat Pump with Remote Outdoor Unit-Air-Source) | N/A
211628252 | Central Heat Pump | YORK | HMH72B341 | ASPEN |  | D(A,C,E)48A36+TDR | TMLV120C20MP12 | 31600 |  |  | 16.5 | 8.1 | 32400 |  |  | 27400 | 84.57% | 2.49 | Both | 658.3333 | 2.6333 | HRCU-A-CB (Split System: Heat Pump with Remote Outdoor Unit-Air-Source) | N/A
211628551 | Central Heat Pump | YORK | HMH72B341 | ASPEN |  | D(A,C,E)48A36+TDR | YPLC100C20MP13 | 31600 |  |  | 16.5 | 8.1 | 32400 |  |  | 27400 | 84.57% | 2.49 | Both | 658.3333 | 2.6333 | HRCU-A-CB (Split System: Heat Pump with Remote Outdoor Unit-Air-Source) | N/A
211628564 | Central Heat Pump | YORK | HMH72B341 | ASPEN |  | D(A,C,E)48A36+TDR | YPLC120C20MP13 | 31600 |  |  | 16.5 | 8.1 | 32400 |  |  | 27400 | 84.57% | 2.49 | Both | 658.3333 | 2.6333 | HRCU-A-CB (Split System: Heat Pump with Remote Outdoor Unit-Air-Source) | N/A
213367842 | Central Heat Pump | YORK | HMH72B361 | ASPEN |  | C(A,C,D,E)36A44+TDR | Y81E100C20LMPS1 | 34000 |  |  | 16.5 | 8.1 | 36000 |  |  | 26800 | 74.44% | 2.83 | Both | 708.3333 | 2.8333 | HRCU-A-CB (Split System: Heat Pump with Remote Outdoor Unit-Air-Source) | N/A
212628073 | Central Heat Pump | COLEMAN | HMH72B341 | ASPEN |  | C(A,C,D,E)36B26+TDR | TP9C100C20MP13 | 29200 |  |  | 16.7 | 8.1 | 34000 |  |  | 28000 | 82.35% | 2.47 | Both | 608.3333 | 2.4333 | HRCU-A-CB (Split System: Heat Pump with Remote Outdoor Unit-Air-Source) | N/A
212628067 | Central Heat Pump | COLEMAN | HMH72B341 | ASPEN |  | C(A,C,D,E)36B26+TDR | CP9C100C20MP13 | 29200 |  |  | 16.7 | 8.1 | 34000 |  |  | 28000 | 82.35% | 2.47 | Both | 608.3333 | 2.4333 | HRCU-A-CB (Split System: Heat Pump with Remote Outdoor Unit-Air-Source) | N/A
212627441 | Central Heat Pump | COLEMAN | HMH72B341 | ASPEN |  | C(A,C,D,E)36B26+TDR | TM9Y080B12MP11 | 29400 |  |  | 17.2 | 8.1 | 34000 |  |  | 28000 | 82.35% | 2.41 | Both | 612.5 | 2.45 | HRCU-A-CB (Split System: Heat Pump with Remote Outdoor Unit-Air-Source) | N/A
212627552 | Central Heat Pump | COLEMAN | HMH72B341 | ASPEN |  | D(A,C,E)48C36+TDR | TM9Y100C20MP11 | 33000 |  |  | 15.5 | 8.1 | 34000 |  |  | 27800 | 81.76% | 2.38 | Both | 687.5 | 2.75 | HRCU-A-CB (Split System: Heat Pump with Remote Outdoor Unit-Air-Source) | N/A
212627549 | Central Heat Pump | COLEMAN | HMH72B341 | ASPEN |  | D(A,C,E)42D36+TDR | TM9Y100C20MP11 | 33000 |  |  | 15.5 | 8.1 | 34000 |  |  | 27800 | 81.76% | 2.38 | Both | 687.5 | 2.75 | HRCU-A-CB (Split System: Heat Pump with Remote Outdoor Unit-Air-Source) | N/A
211627770 | Central Heat Pump | YORK | HMH72B341 | ASPEN |  | D(A,C,E)36D36+TDR | TM8V100C20MP12 | 32200 |  |  | 16.5 | 8.1 | 32400 |  |  | 27800 | 85.8% | 2.49 | Both | 670.8333 | 2.6833 | HRCU-A-CB (Split System: Heat Pump with Remote Outdoor Unit-Air-Source) | N/A
211628407 | Central Heat Pump | YORK | HMH72B341 | ASPEN |  | D(A,C,E)36D36+TDR | TPLC120C20MP13 | 32200 |  |  | 16.5 | 8.1 | 32400 |  |  | 27800 | 85.8% | 2.49 | Both | 670.8333 | 2.6833 | HRCU-A-CB (Split System: Heat Pump with Remote Outdoor Unit-Air-Source) | N/A
211628251 | Central Heat Pump | YORK | HMH72B341 | ASPEN |  | D(A,C,E)36D36+TDR | TMLV120C20MP12 | 32200 |  |  | 16.5 | 8.1 | 32400 |  |  | 27800 | 85.8% | 2.49 | Both | 670.8333 | 2.6833 | HRCU-A-CB (Split System: Heat Pump with Remote Outdoor Unit-Air-Source) | N/A
211628550 | Central Heat Pump | YORK | HMH72B341 | ASPEN |  | D(A,C,E)36D36+TDR | YPLC100C20MP13 | 32200 |  |  | 16.5 | 8.1 | 32400 |  |  | 27800 | 85.8% | 2.49 | Both | 670.8333 | 2.6833 | HRCU-A-CB (Split System: Heat Pump with Remote Outdoor Unit-Air-Source) | N/A
212627270 | Central Heat Pump | COLEMAN | HMH72B341 | ASPEN |  | C(A,C,D,E)36B26+TDR | TM9E060B12MP12 | 29400 |  |  | 16.7 | 8.1 | 34000 |  |  | 28000 | 82.35% | 2.39 | Both | 612.5 | 2.45 | HRCU-A-CB (Split System: Heat Pump with Remote Outdoor Unit-Air-Source) | N/A
212627359 | Central Heat Pump | COLEMAN | HMH72B341 | ASPEN |  | C(A,C,D,E)36B26+TDR | TP9C060B12MP13 | 29400 |  |  | 16.7 | 8.1 | 34000 |  |  | 27800 | 81.76% | 2.42 | Both | 612.5 | 2.45 | HRCU-A-CB (Split System: Heat Pump with Remote Outdoor Unit-Air-Source) | N/A
212627313 | Central Heat Pump | COLEMAN | HMH72B341 | ASPEN |  | C(A,C,D,E)36B26+TDR | CP9C060B12MP13 | 29400 |  |  | 16.7 | 8.1 | 34000 |  |  | 27800 | 81.76% | 2.42 | Both | 612.5 | 2.45 | HRCU-A-CB (Split System: Heat Pump with Remote Outdoor Unit-Air-Source) | N/A
212628118 | Central Heat Pump | COLEMAN | HMH72B341 | ASPEN |  | C(A,C,D,E)36C26+TDR | TP9C100C20MP13 | 29600 |  |  | 16.9 | 8.1 | 34000 |  |  | 28400 | 83.53% | 2.46 | Both | 616.6667 | 2.4667 | HRCU-A-CB (Split System: Heat Pump with Remote Outdoor Unit-Air-Source) | N/A
212628075 | Central Heat Pump | COLEMAN | HMH72B341 | ASPEN |  | D(A,C,E)42C26+TDR | TP9C100C20MP13 | 30000 |  |  | 17 | 8.1 | 34000 |  |  | 28000 | 82.35% | 2.47 | Both | 625 | 2.5 | HRCU-A-CB (Split System: Heat Pump with Remote Outdoor Unit-Air-Source) | N/A
212627799 | Central Heat Pump | COLEMAN | HMH72B341 | ASPEN |  | D(A,C,E)36D26+TDR | TMLV100C16MP12 | 30200 |  |  | 17 | 8.1 | 33800 |  |  | 27400 | 81.07% | 2.47 | Both | 629.1667 | 2.5167 | HRCU-A-CB (Split System: Heat Pump with Remote Outdoor Unit-Air-Source) | N/A
212627730 | Central Heat Pump | COLEMAN | HMH72B341 | ASPEN |  | D(A,C,E)42C26+TDR | CPLC100C16MP13 | 30200 |  |  | 17 | 8.1 | 33800 |  |  | 27400 | 81.07% | 2.47 | Both | 629.1667 | 2.5167 | HRCU-A-CB (Split System: Heat Pump with Remote Outdoor Unit-Air-Source) | N/A
212627827 | Central Heat Pump | COLEMAN | HMH72B341 | ASPEN |  | D(A,C,E)42C26+TDR | TPLC080C16MP13 | 30200 |  |  | 17 | 8.1 | 33800 |  |  | 27400 | 81.07% | 2.47 | Both | 629.1667 | 2.5167 | HRCU-A-CB (Split System: Heat Pump with Remote Outdoor Unit-Air-Source) | N/A
212627803 | Central Heat Pump | COLEMAN | HMH72B341 | ASPEN |  | D(A,C,E)42C26+TDR | TMLV100C16MP12 | 30200 |  |  | 17 | 8.1 | 33800 |  |  | 27400 | 81.07% | 2.47 | Both | 629.1667 | 2.5167 | HRCU-A-CB (Split System: Heat Pump with Remote Outdoor Unit-Air-Source) | N/A
212628010 | Central Heat Pump | COLEMAN | HMH72B341 | ASPEN |  | D(A,C,E)36D26+TDR | TP9C100C16MP13 | 30200 |  |  | 17 | 8.1 | 34000 |  |  | 27400 | 80.59% | 2.47 | Both | 629.1667 | 2.5167 | HRCU-A-CB (Split System: Heat Pump with Remote Outdoor Unit-Air-Source) | N/A
212627090 | Central Heat Pump | COLEMAN | HMH72B341 | ASPEN |  | D(A,C,E)42C26+TDR | TP9C080C16MP13 | 30400 |  |  | 17 | 8.1 | 33800 |  |  | 27400 | 81.07% | 2.45 | Both | 633.3333 | 2.5333 | HRCU-A-CB (Split System: Heat Pump with Remote Outdoor Unit-Air-Source) | N/A
212627044 | Central Heat Pump | COLEMAN | HMH72B341 | ASPEN |  | D(A,C,E)42C26+TDR | CP9C080C16MP13 | 30400 |  |  | 17 | 8.1 | 33800 |  |  | 27400 | 81.07% | 2.45 | Both | 633.3333 | 2.5333 | HRCU-A-CB (Split System: Heat Pump with Remote Outdoor Unit-Air-Source) | N/A
212627185 | Central Heat Pump | COLEMAN | HMH72B341 | ASPEN |  | C(A,C,D,E)48C26+TDR | TM9E040A10MP12 | 31600 |  |  | 17 | 8.1 | 33400 |  |  | 28400 | 85.03% | 2.42 | Both | 658.3333 | 2.6333 | HRCU-A-CB (Split System: Heat Pump with Remote Outdoor Unit-Air-Source) | N/A
212627230 | Central Heat Pump | COLEMAN | HMH72B341 | ASPEN |  | C(A,C,D,E)48C26+TDR | TPLC080B12MP13 | 31600 |  |  | 17 | 8.1 | 33600 |  |  | 29400 | 87.5% | 2.42 | Both | 658.3333 | 2.6333 | HRCU-A-CB (Split System: Heat Pump with Remote Outdoor Unit-Air-Source) | N/A
212627517 | Central Heat Pump | COLEMAN | HMH72B341 | ASPEN |  | C(A,C,D,E)48C26+TDR | CP9C080B12MP13 | 31800 |  |  | 17 | 8.1 | 33600 |  |  | 29600 | 88.1% | 2.45 | Both | 662.5 | 2.65 | HRCU-A-CB (Split System: Heat Pump with Remote Outdoor Unit-Air-Source) | N/A
213367783 | Central Heat Pump | YORK | HMH72B341 | ASPEN |  | C(A,C,D,E)48C24+TDR | YPLC080B12MP13 | 31600 |  |  | 17 | 8.1 | 33600 |  |  | 29200 | 86.9% | 2.69 | Both | 658.3333 | 2.6333 | HRCU-A-CB (Split System: Heat Pump with Remote Outdoor Unit-Air-Source) | N/A
213367777 | Central Heat Pump | YORK | HMH72B341 | ASPEN |  | C(A,C,D,E)48C24+TDR | YP9C080B12MP13 | 31800 |  |  | 17 | 8.1 | 33600 |  |  | 29400 | 87.5% | 2.72 | Both | 662.5 | 2.65 | HRCU-A-CB (Split System: Heat Pump with Remote Outdoor Unit-Air-Source) | N/A
212628089 | Central Heat Pump | COLEMAN | HMH72B341 | ASPEN |  | D(A,C,E)42D26+TDR | CP9C100C20MP13 | 30400 |  |  | 17.1 | 8.1 | 34000 |  |  | 28400 | 83.53% | 2.46 | Both | 633.3333 | 2.5333 | HRCU-A-CB (Split System: Heat Pump with Remote Outdoor Unit-Air-Source) | N/A
212628129 | Central Heat Pump | COLEMAN | HMH72B341 | ASPEN |  | D(A,C,E)42D26+TDR | TP9C100C20MP13 | 30400 |  |  | 17.1 | 8.1 | 34000 |  |  | 28400 | 83.53% | 2.46 | Both | 633.3333 | 2.5333 | HRCU-A-CB (Split System: Heat Pump with Remote Outdoor Unit-Air-Source) | N/A
212628092 | Central Heat Pump | COLEMAN | HMH72B341 | ASPEN |  | D(A,C,E)48C26+TDR | CP9C100C20MP13 | 30400 |  |  | 17.1 | 8.1 | 34000 |  |  | 28400 | 83.53% | 2.46 | Both | 633.3333 | 2.5333 | HRCU-A-CB (Split System: Heat Pump with Remote Outdoor Unit-Air-Source) | N/A
212628080 | Central Heat Pump | COLEMAN | HMH72B341 | ASPEN |  | C(A,C,D,E)48C26+TDR | CP9C100C20MP13 | 30400 |  |  | 17.1 | 8.1 | 34000 |  |  | 28400 | 83.53% | 2.46 | Both | 633.3333 | 2.5333 | HRCU-A-CB (Split System: Heat Pump with Remote Outdoor Unit-Air-Source) | N/A
212627239 | Central Heat Pump | COLEMAN | HMH72B341 | ASPEN |  | C(A,C,D,E)36B26+TDR | TL9E060B12UH11 | 29200 |  |  | 17.2 | 8.1 | 34000 |  |  | 27800 | 81.76% | 2.4 | Both | 608.3333 | 2.4333 | HRCU-A-CB (Split System: Heat Pump with Remote Outdoor Unit-Air-Source) | N/A
212627049 | Central Heat Pump | COLEMAN | HMH72B341 | ASPEN |  | D(A,C,E)48C26+TDR | CP9C080C16MP13 | 30800 |  |  | 17.2 | 8.1 | 33800 |  |  | 27400 | 81.07% | 2.45 | Both | 641.6667 | 2.5667 | HRCU-A-CB (Split System: Heat Pump with Remote Outdoor Unit-Air-Source) | N/A
212627354 | Central Heat Pump | COLEMAN | HMH72B341 | ASPEN |  | D(A,C,E)48C26+TDR | TM9V060B12MP12 | 30800 |  |  | 17.2 | 8.1 | 34000 |  |  | 27800 | 81.76% | 2.42 | Both | 641.6667 | 2.5667 | HRCU-A-CB (Split System: Heat Pump with Remote Outdoor Unit-Air-Source) | N/A
212627317 | Central Heat Pump | COLEMAN | HMH72B341 | ASPEN |  | C(A,C,D,E)48C26+TDR | CP9C060B12MP13 | 30800 |  |  | 17.2 | 8.1 | 34000 |  |  | 27800 | 81.76% | 2.42 | Both | 641.6667 | 2.5667 | HRCU-A-CB (Split System: Heat Pump with Remote Outdoor Unit-Air-Source) | N/A
212627351 | Central Heat Pump | COLEMAN | HMH72B341 | ASPEN |  | D(A,C,E)42D26+TDR | TM9V060B12MP12 | 30800 |  |  | 17.2 | 8.1 | 34000 |  |  | 27800 | 81.76% | 2.42 | Both | 641.6667 | 2.5667 | HRCU-A-CB (Split System: Heat Pump with Remote Outdoor Unit-Air-Source) | N/A
212627288 | Central Heat Pump | COLEMAN | HMH72B341 | ASPEN |  | D(A,C,E)48C26+TDR | TM9E060B12MP12 | 30800 |  |  | 17.2 | 8.1 | 34000 |  |  | 28000 | 82.35% | 2.39 | Both | 641.6667 | 2.5667 | HRCU-A-CB (Split System: Heat Pump with Remote Outdoor Unit-Air-Source) | N/A
212627363 | Central Heat Pump | COLEMAN | HMH72B341 | ASPEN |  | C(A,C,D,E)48C26+TDR | TP9C060B12MP13 | 30800 |  |  | 17.2 | 8.1 | 34000 |  |  | 27800 | 81.76% | 2.42 | Both | 641.6667 | 2.5667 | HRCU-A-CB (Split System: Heat Pump with Remote Outdoor Unit-Air-Source) | N/A
212627377 | Central Heat Pump | COLEMAN | HMH72B341 | ASPEN |  | D(A,C,E)48C26+TDR | TP9C060B12MP13 | 30800 |  |  | 17.2 | 8.1 | 34000 |  |  | 27800 | 81.76% | 2.42 | Both | 641.6667 | 2.5667 | HRCU-A-CB (Split System: Heat Pump with Remote Outdoor Unit-Air-Source) | N/A
212627374 | Central Heat Pump | COLEMAN | HMH72B341 | ASPEN |  | D(A,C,E)42D26+TDR | TP9C060B12MP13 | 30800 |  |  | 17.2 | 8.1 | 34000 |  |  | 27800 | 81.76% | 2.42 | Both | 641.6667 | 2.5667 | HRCU-A-CB (Split System: Heat Pump with Remote Outdoor Unit-Air-Source) | N/A
213367778 | Central Heat Pump | YORK | HMH72B341 | ASPEN |  | C(A,C,D,E)48C24+TDR | YP9C080C16MP13 | 30800 |  |  | 17.2 | 8.1 | 33800 |  |  | 27400 | 81.07% | 2.65 | Both | 641.6667 | 2.5667 | HRCU-A-CB (Split System: Heat Pump with Remote Outdoor Unit-Air-Source) | N/A
212627241 | Central Heat Pump | COLEMAN | HMH72B341 | ASPEN |  | C(A,C,D,E)36C26+TDR | TL9E060B12UH11 | 29800 |  |  | 17.4 | 8.1 | 34000 |  |  | 27800 | 81.76% | 2.4 | Both | 620.8333 | 2.4833 | HRCU-A-CB (Split System: Heat Pump with Remote Outdoor Unit-Air-Source) | N/A
212627443 | Central Heat Pump | COLEMAN | HMH72B341 | ASPEN |  | C(A,C,D,E)36C26+TDR | TM9Y080B12MP11 | 29800 |  |  | 17.4 | 8.1 | 34000 |  |  | 28000 | 82.35% | 2.41 | Both | 620.8333 | 2.4833 | HRCU-A-CB (Split System: Heat Pump with Remote Outdoor Unit-Air-Source) | N/A
212627477 | Central Heat Pump | COLEMAN | HMH72B341 | ASPEN |  | D(A,C,E)42C26+TDR | TMLE080B12MP11 | 30200 |  |  | 17.5 | 8.1 | 34000 |  |  | 28000 | 82.35% | 2.41 | Both | 629.1667 | 2.5167 | HRCU-A-CB (Split System: Heat Pump with Remote Outdoor Unit-Air-Source) | N/A
212626965 | Central Heat Pump | COLEMAN | HMH72B341 | ASPEN |  | D(A,C,E)42C26+TDR | TMLE100B12MP11 | 30400 |  |  | 17.5 | 8.1 | 33800 |  |  | 27400 | 81.07% | 2.44 | Both | 633.3333 | 2.5333 | HRCU-A-CB (Split System: Heat Pump with Remote Outdoor Unit-Air-Source) | N/A
212626961 | Central Heat Pump | COLEMAN | HMH72B341 | ASPEN |  | D(A,C,E)36D26+TDR | TMLE100B12MP11 | 30400 |  |  | 17.5 | 8.1 | 33800 |  |  | 27400 | 81.07% | 2.44 | Both | 633.3333 | 2.5333 | HRCU-A-CB (Split System: Heat Pump with Remote Outdoor Unit-Air-Source) | N/A
212626938 | Central Heat Pump | COLEMAN | HMH72B341 | ASPEN |  | D(A,C,E)36D26+TDR | TMLE060A12MP11 | 30400 |  |  | 17.5 | 8.1 | 33800 |  |  | 27400 | 81.07% | 2.44 | Both | 633.3333 | 2.5333 | HRCU-A-CB (Split System: Heat Pump with Remote Outdoor Unit-Air-Source) | N/A
212627207 | Central Heat Pump | COLEMAN | HMH72B341 | ASPEN |  | C(A,C,D,E)48C26+TDR | TM9Y060B12MP11 | 31800 |  |  | 17.5 | 8.1 | 34000 |  |  | 29400 | 86.47% | 2.43 | Both | 662.5 | 2.65 | HRCU-A-CB (Split System: Heat Pump with Remote Outdoor Unit-Air-Source) | N/A
212627502 | Central Heat Pump | COLEMAN | HMH72B341 | ASPEN |  | C(A,C,D,E)48C26+TDR | TMLV060A12MP12 | 32000 |  |  | 17.5 | 8.1 | 33400 |  |  | 28800 | 86.23% | 2.49 | Both | 666.6667 | 2.6667 | HRCU-A-CB (Split System: Heat Pump with Remote Outdoor Unit-Air-Source) | N/A
212628130 | Central Heat Pump | COLEMAN | HMH72B341 | ASPEN |  | D(A,C,E)42D36+TDR | TP9C100C20MP13 | 33000 |  |  | 17.5 | 8.1 | 34000 |  |  | 28400 | 83.53% | 2.46 | Both | 687.5 | 2.75 | HRCU-A-CB (Split System: Heat Pump with Remote Outdoor Unit-Air-Source) | N/A
212628083 | Central Heat Pump | COLEMAN | HMH72B341 | ASPEN |  | D(A,C,E)36B46+TDR | CP9C100C20MP13 | 33000 |  |  | 17.5 | 8.1 | 34000 |  |  | 28400 | 83.53% | 2.46 | Both | 687.5 | 2.75 | HRCU-A-CB (Split System: Heat Pump with Remote Outdoor Unit-Air-Source) | N/A
212628090 | Central Heat Pump | COLEMAN | HMH72B341 | ASPEN |  | D(A,C,E)42D36+TDR | CP9C100C20MP13 | 33000 |  |  | 17.5 | 8.1 | 34000 |  |  | 28400 | 83.53% | 2.46 | Both | 687.5 | 2.75 | HRCU-A-CB (Split System: Heat Pump with Remote Outdoor Unit-Air-Source) | N/A
212628133 | Central Heat Pump | COLEMAN | HMH72B341 | ASPEN |  | D(A,C,E)48C36+TDR | TP9C100C20MP13 | 33000 |  |  | 17.5 | 8.1 | 34000 |  |  | 28400 | 83.53% | 2.46 | Both | 687.5 | 2.75 | HRCU-A-CB (Split System: Heat Pump with Remote Outdoor Unit-Air-Source) | N/A
212628123 | Central Heat Pump | COLEMAN | HMH72B341 | ASPEN |  | D(A,C,E)36B46+TDR | TP9C100C20MP13 | 33000 |  |  | 17.5 | 8.1 | 34000 |  |  | 28400 | 83.53% | 2.46 | Both | 687.5 | 2.75 | HRCU-A-CB (Split System: Heat Pump with Remote Outdoor Unit-Air-Source) | N/A
212628093 | Central Heat Pump | COLEMAN | HMH72B341 | ASPEN |  | D(A,C,E)48C36+TDR | CP9C100C20MP13 | 33000 |  |  | 17.5 | 8.1 | 34000 |  |  | 28400 | 83.53% | 2.46 | Both | 687.5 | 2.75 | HRCU-A-CB (Split System: Heat Pump with Remote Outdoor Unit-Air-Source) | N/A
212627286 | Central Heat Pump | COLEMAN | HMH72B341 | ASPEN |  | D(A,C,E)42D36+TDR | TM9E060B12MP12 | 33200 |  |  | 17.5 | 8.1 | 34000 |  |  | 28000 | 82.35% | 2.39 | Both | 691.6667 | 2.7667 | HRCU-A-CB (Split System: Heat Pump with Remote Outdoor Unit-Air-Source) | N/A
212627355 | Central Heat Pump | COLEMAN | HMH72B341 | ASPEN |  | D(A,C,E)48C36+TDR | TM9V060B12MP12 | 33200 |  |  | 17.5 | 8.1 | 34000 |  |  | 27800 | 81.76% | 2.42 | Both | 691.6667 | 2.7667 | HRCU-A-CB (Split System: Heat Pump with Remote Outdoor Unit-Air-Source) | N/A
212627352 | Central Heat Pump | COLEMAN | HMH72B341 | ASPEN |  | D(A,C,E)42D36+TDR | TM9V060B12MP12 | 33200 |  |  | 17.5 | 8.1 | 34000 |  |  | 27800 | 81.76% | 2.42 | Both | 691.6667 | 2.7667 | HRCU-A-CB (Split System: Heat Pump with Remote Outdoor Unit-Air-Source) | N/A
212627329 | Central Heat Pump | COLEMAN | HMH72B341 | ASPEN |  | D(A,C,E)42D36+TDR | CP9C060B12MP13 | 33200 |  |  | 17.5 | 8.1 | 34000 |  |  | 27800 | 81.76% | 2.42 | Both | 691.6667 | 2.7667 | HRCU-A-CB (Split System: Heat Pump with Remote Outdoor Unit-Air-Source) | N/A
213367782 | Central Heat Pump | YORK | HMH72B341 | ASPEN |  | C(A,C,D,E)48C24+TDR | YPLC060A12MP13 | 32000 |  |  | 17.5 | 8.1 | 33400 |  |  | 28400 | 85.03% | 2.74 | Both | 666.6667 | 2.6667 | HRCU-A-CB (Split System: Heat Pump with Remote Outdoor Unit-Air-Source) | N/A
212627459 | Central Heat Pump | COLEMAN | HMH72B341 | ASPEN |  | D(A,C,E)48C26+TDR | TM9Y080B12MP11 | 30600 |  |  | 17.7 | 8.1 | 34000 |  |  | 28000 | 82.35% | 2.41 | Both | 637.5 | 2.55 | HRCU-A-CB (Split System: Heat Pump with Remote Outdoor Unit-Air-Source) | N/A
212627479 | Central Heat Pump | COLEMAN | HMH72B341 | ASPEN |  | D(A,C,E)42D26+TDR | TMLE080B12MP11 | 30600 |  |  | 17.7 | 8.1 | 34000 |  |  | 28000 | 82.35% | 2.41 | Both | 637.5 | 2.55 | HRCU-A-CB (Split System: Heat Pump with Remote Outdoor Unit-Air-Source) | N/A
212627482 | Central Heat Pump | COLEMAN | HMH72B341 | ASPEN |  | D(A,C,E)48C26+TDR | TMLE080B12MP11 | 30600 |  |  | 17.7 | 8.1 | 34000 |  |  | 28000 | 82.35% | 2.41 | Both | 637.5 | 2.55 | HRCU-A-CB (Split System: Heat Pump with Remote Outdoor Unit-Air-Source) | N/A
212627445 | Central Heat Pump | COLEMAN | HMH72B341 | ASPEN |  | C(A,C,D,E)48C26+TDR | TM9Y080B12MP11 | 30600 |  |  | 17.7 | 8.1 | 34000 |  |  | 28000 | 82.35% | 2.41 | Both | 637.5 | 2.55 | HRCU-A-CB (Split System: Heat Pump with Remote Outdoor Unit-Air-Source) | N/A
212627243 | Central Heat Pump | COLEMAN | HMH72B341 | ASPEN |  | C(A,C,D,E)48C26+TDR | TL9E060B12UH11 | 30600 |  |  | 17.7 | 8.1 | 34000 |  |  | 27800 | 81.76% | 2.4 | Both | 637.5 | 2.55 | HRCU-A-CB (Split System: Heat Pump with Remote Outdoor Unit-Air-Source) | N/A
212627257 | Central Heat Pump | COLEMAN | HMH72B341 | ASPEN |  | D(A,C,E)48C26+TDR | TL9E060B12UH11 | 30600 |  |  | 17.7 | 8.1 | 34000 |  |  | 27800 | 81.76% | 2.4 | Both | 637.5 | 2.55 | HRCU-A-CB (Split System: Heat Pump with Remote Outdoor Unit-Air-Source) | N/A
212626967 | Central Heat Pump | COLEMAN | HMH72B341 | ASPEN |  | D(A,C,E)42D26+TDR | TMLE100B12MP11 | 30800 |  |  | 17.7 | 8.1 | 33800 |  |  | 27400 | 81.07% | 2.44 | Both | 641.6667 | 2.5667 | HRCU-A-CB (Split System: Heat Pump with Remote Outdoor Unit-Air-Source) | N/A
212626944 | Central Heat Pump | COLEMAN | HMH72B341 | ASPEN |  | D(A,C,E)42D26+TDR | TMLE060A12MP11 | 30800 |  |  | 17.7 | 8.1 | 33800 |  |  | 27400 | 81.07% | 2.44 | Both | 641.6667 | 2.5667 | HRCU-A-CB (Split System: Heat Pump with Remote Outdoor Unit-Air-Source) | N/A
212626956 | Central Heat Pump | COLEMAN | HMH72B341 | ASPEN |  | C(A,C,D,E)48C26+TDR | TMLE100B12MP11 | 30800 |  |  | 17.7 | 8.1 | 33800 |  |  | 27400 | 81.07% | 2.44 | Both | 641.6667 | 2.5667 | HRCU-A-CB (Split System: Heat Pump with Remote Outdoor Unit-Air-Source) | N/A
212674056 | Central Heat Pump | CHAMPION HEATING AND COOLING | HMH72B361 | ASPEN |  | L(E,G)M48B4 |  | 34400 |  |  | 18 | 8.1 | 36000 |  |  | 26400 | 73.33% | 2.81 | Both | 716.6667 | 2.8667 | HRCU-A-CB (Split System: Heat Pump with Remote Outdoor Unit-Air-Source) | N/A
212674054 | Central Heat Pump | CHAMPION HEATING AND COOLING | HMH72B361 | ASPEN |  | L(E,G)M36E4 |  | 35000 |  |  | 18 | 8.1 | 35400 |  |  | 26000 | 73.45% | 2.81 | Both | 729.1667 | 2.9167 | HRCU-A-CB (Split System: Heat Pump with Remote Outdoor Unit-Air-Source) | N/A
211656176 | Central Heat Pump | CHAMPION HEATING AND COOLING | HMH72B361 | ASPEN |  | AFM474+TDR |  | 35200 |  |  | 18 | 8.1 | 36000 |  |  | 26000 | 72.22% | 2.81 | Both | 733.3333 | 2.9333 | HRCU-A-CB (Split System: Heat Pump with Remote Outdoor Unit-Air-Source) | N/A
212627471 | Central Heat Pump | COLEMAN | HMH72B341 | ASPEN |  | D(A,C,E)36B46+TDR | TMLE080B12MP11 | 33000 |  |  | 18 | 8.1 | 34000 |  |  | 28000 | 82.35% | 2.41 | Both | 687.5 | 2.75 | HRCU-A-CB (Split System: Heat Pump with Remote Outdoor Unit-Air-Source) | N/A
212627480 | Central Heat Pump | COLEMAN | HMH72B341 | ASPEN |  | D(A,C,E)42D36+TDR | TMLE080B12MP11 | 33200 |  |  | 18 | 8.1 | 34000 |  |  | 28000 | 82.35% | 2.41 | Both | 691.6667 | 2.7667 | HRCU-A-CB (Split System: Heat Pump with Remote Outdoor Unit-Air-Source) | N/A
212627457 | Central Heat Pump | COLEMAN | HMH72B341 | ASPEN |  | D(A,C,E)42D36+TDR | TM9Y080B12MP11 | 33200 |  |  | 18 | 8.1 | 34000 |  |  | 28000 | 82.35% | 2.41 | Both | 691.6667 | 2.7667 | HRCU-A-CB (Split System: Heat Pump with Remote Outdoor Unit-Air-Source) | N/A
211656178 | Central Heat Pump | FRASER-JOHNSTON | HMH72B361 | ASPEN |  | AFM474+TDR |  | 35200 |  |  | 18 | 8.1 | 36000 |  |  | 26000 | 72.22% | 2.81 | Both | 733.3333 | 2.9333 | HRCU-A-CB (Split System: Heat Pump with Remote Outdoor Unit-Air-Source) | N/A
211656179 | Central Heat Pump | LUXAIRE | HMH72B361 | ASPEN |  | AFM474+TDR |  | 35200 |  |  | 18 | 8.1 | 36000 |  |  | 26000 | 72.22% | 2.81 | Both | 733.3333 | 2.9333 | HRCU-A-CB (Split System: Heat Pump with Remote Outdoor Unit-Air-Source) | N/A
211656133 | Central Heat Pump | YORK | HMH72B361 | ASPEN |  | A(E,F)M374+TDR |  | 34400 |  |  | 18 | 8.1 | 36000 |  |  | 26400 | 73.33% | 2.82 | Both | 716.6667 | 2.8667 | HRCU-A-CB (Split System: Heat Pump with Remote Outdoor Unit-Air-Source) | N/A
211656180 | Central Heat Pump | YORK | HMH72B361 | ASPEN |  | AFM474+TDR |  | 35200 |  |  | 18 | 8.1 | 36000 |  |  | 26000 | 72.22% | 2.81 | Both | 733.3333 | 2.9333 | HRCU-A-CB (Split System: Heat Pump with Remote Outdoor Unit-Air-Source) | N/A
212627345 | Central Heat Pump | COLEMAN | HMH72B341 | ASPEN |  | D(A,C,E)36D26+TDR | TM9V060B12MP12 | 30400 |  |  | 17 | 8.1 | 34000 |  |  | 27800 | 81.76% | 2.42 | Both | 633.3333 | 2.5333 | HRCU-A-CB (Split System: Heat Pump with Remote Outdoor Unit-Air-Source) | N/A
212627368 | Central Heat Pump | COLEMAN | HMH72B341 | ASPEN |  | D(A,C,E)36D26+TDR | TP9C060B12MP13 | 30400 |  |  | 17 | 8.1 | 34000 |  |  | 27800 | 81.76% | 2.42 | Both | 633.3333 | 2.5333 | HRCU-A-CB (Split System: Heat Pump with Remote Outdoor Unit-Air-Source) | N/A
212627283 | Central Heat Pump | COLEMAN | HMH72B341 | ASPEN |  | D(A,C,E)42C26+TDR | TM9E060B12MP12 | 30400 |  |  | 17 | 8.1 | 34000 |  |  | 28000 | 82.35% | 2.39 | Both | 633.3333 | 2.5333 | HRCU-A-CB (Split System: Heat Pump with Remote Outdoor Unit-Air-Source) | N/A
212627349 | Central Heat Pump | COLEMAN | HMH72B341 | ASPEN |  | D(A,C,E)42C26+TDR | TM9V060B12MP12 | 30400 |  |  | 17 | 8.1 | 34000 |  |  | 27800 | 81.76% | 2.42 | Both | 633.3333 | 2.5333 | HRCU-A-CB (Split System: Heat Pump with Remote Outdoor Unit-Air-Source) | N/A
212627326 | Central Heat Pump | COLEMAN | HMH72B341 | ASPEN |  | D(A,C,E)42C26+TDR | CP9C060B12MP13 | 30400 |  |  | 17 | 8.1 | 34000 |  |  | 27800 | 81.76% | 2.42 | Both | 633.3333 | 2.5333 | HRCU-A-CB (Split System: Heat Pump with Remote Outdoor Unit-Air-Source) | N/A
212627454 | Central Heat Pump | COLEMAN | HMH72B341 | ASPEN |  | D(A,C,E)42C26+TDR | TM9Y080B12MP11 | 30200 |  |  | 17.5 | 8.1 | 34000 |  |  | 28000 | 82.35% | 2.41 | Both | 629.1667 | 2.5167 | HRCU-A-CB (Split System: Heat Pump with Remote Outdoor Unit-Air-Source) | N/A
212627333 | Central Heat Pump | COLEMAN | HMH72B341 | ASPEN |  | D(A,C,E)48D26+TDR | CP9C060B12MP13 | 31200 |  |  | 17.3 | 8.1 | 34000 |  |  | 27800 | 81.76% | 2.42 | Both | 650 | 2.6 | HRCU-A-CB (Split System: Heat Pump with Remote Outdoor Unit-Air-Source) | N/A
212627290 | Central Heat Pump | COLEMAN | HMH72B341 | ASPEN |  | D(A,C,E)48D26+TDR | TM9E060B12MP12 | 31200 |  |  | 17.3 | 8.1 | 34000 |  |  | 28000 | 82.35% | 2.39 | Both | 650 | 2.6 | HRCU-A-CB (Split System: Heat Pump with Remote Outdoor Unit-Air-Source) | N/A
212627379 | Central Heat Pump | COLEMAN | HMH72B341 | ASPEN |  | D(A,C,E)48D26+TDR | TP9C060B12MP13 | 31200 |  |  | 17.3 | 8.1 | 34000 |  |  | 27800 | 81.76% | 2.42 | Both | 650 | 2.6 | HRCU-A-CB (Split System: Heat Pump with Remote Outdoor Unit-Air-Source) | N/A
212627356 | Central Heat Pump | COLEMAN | HMH72B341 | ASPEN |  | D(A,C,E)48D26+TDR | TM9V060B12MP12 | 31200 |  |  | 17.3 | 8.1 | 34000 |  |  | 27800 | 81.76% | 2.42 | Both | 650 | 2.6 | HRCU-A-CB (Split System: Heat Pump with Remote Outdoor Unit-Air-Source) | N/A
212627484 | Central Heat Pump | COLEMAN | HMH72B341 | ASPEN |  | D(A,C,E)48D26+TDR | TMLE080B12MP11 | 31000 |  |  | 17.8 | 8.1 | 34000 |  |  | 28000 | 82.35% | 2.41 | Both | 645.8333 | 2.5833 | HRCU-A-CB (Split System: Heat Pump with Remote Outdoor Unit-Air-Source) | N/A
212627259 | Central Heat Pump | COLEMAN | HMH72B341 | ASPEN |  | D(A,C,E)48D26+TDR | TL9E060B12UH11 | 31000 |  |  | 17.8 | 8.1 | 34000 |  |  | 27800 | 81.76% | 2.4 | Both | 645.8333 | 2.5833 | HRCU-A-CB (Split System: Heat Pump with Remote Outdoor Unit-Air-Source) | N/A
211628106 | Central Heat Pump | YORK | HMH72B341 | ASPEN |  | D(A,C,E)36A36+TDR | TM9Y100C20MP11 | 31600 |  |  | 15.4 | 8.1 | 34000 |  |  | 27400 | 80.59% | 2.45 | Both | 658.3333 | 2.6333 | HRCU-A-CB (Split System: Heat Pump with Remote Outdoor Unit-Air-Source) | N/A
211628327 | Central Heat Pump | YORK | HMH72B341 | ASPEN |  | D(A,C,E)36A36+TDR | TP9C120D20MP13 | 31200 |  |  | 16.8 | 8.1 | 32400 |  |  | 27800 | 85.8% | 2.57 | Both | 650 | 2.6 | HRCU-A-CB (Split System: Heat Pump with Remote Outdoor Unit-Air-Source) | N/A
211628481 | Central Heat Pump | YORK | HMH72B341 | ASPEN |  | CM36B36+TDR | YP9C120D20MP13 | 31600 |  |  | 17 | 8.1 | 25400 |  |  | 31600 | 124.4% | 2.94 | Both | 658.3333 | 2.6333 | HRCU-A-CB (Split System: Heat Pump with Remote Outdoor Unit-Air-Source) | N/A
212627170 | Central Heat Pump | COLEMAN | HMH72B341 | ASPEN |  | D(A,C,E)36A36+TDR | CP9C100C20MP13 | 31600 |  |  | 17.5 | 8.1 | 33800 |  |  | 28200 | 83.43% | 2.46 | Both | 658.3333 | 2.6333 | HRCU-A-CB (Split System: Heat Pump with Remote Outdoor Unit-Air-Source) | N/A
211628314 | Central Heat Pump | YORK | HMH72B341 | ASPEN |  | D(A,C,E)36A36+TDR | TP9C100C20MP13 | 31600 |  |  | 17.5 | 8.1 | 34000 |  |  | 28000 | 82.35% | 2.53 | Both | 658.3333 | 2.6333 | HRCU-A-CB (Split System: Heat Pump with Remote Outdoor Unit-Air-Source) | N/A
212627536 | Central Heat Pump | COLEMAN | HMH72B341 | ASPEN |  | C(A,C,D,E)36A46+TDR | TM9Y100C20MP11 | 32000 |  |  | 15.5 | 8.1 | 34000 |  |  | 27800 | 81.76% | 2.38 | Both | 666.6667 | 2.6667 | HRCU-A-CB (Split System: Heat Pump with Remote Outdoor Unit-Air-Source) | N/A
212627537 | Central Heat Pump | COLEMAN | HMH72B341 | ASPEN |  | C(A,C,D,E)36B36+TDR | TM9Y100C20MP11 | 32000 |  |  | 15.5 | 8.1 | 34000 |  |  | 27800 | 81.76% | 2.38 | Both | 666.6667 | 2.6667 | HRCU-A-CB (Split System: Heat Pump with Remote Outdoor Unit-Air-Source) | N/A
212627540 | Central Heat Pump | COLEMAN | HMH72B341 | ASPEN |  | D(A,C,E)36A46+TDR | TM9Y100C20MP11 | 32000 |  |  | 15.5 | 8.1 | 34000 |  |  | 27800 | 81.76% | 2.38 | Both | 666.6667 | 2.6667 | HRCU-A-CB (Split System: Heat Pump with Remote Outdoor Unit-Air-Source) | N/A
211628104 | Central Heat Pump | YORK | HMH72B341 | ASPEN |  | CM36B36+TDR | TM9Y100C20MP11 | 32000 |  |  | 15.5 | 8.1 | 25600 |  |  | 32000 | 125% | 2.78 | Both | 666.6667 | 2.6667 | HRCU-A-CB (Split System: Heat Pump with Remote Outdoor Unit-Air-Source) | N/A
211628100 | Central Heat Pump | YORK | HMH72B341 | ASPEN |  | C(A,C,D,E)48A36+TDR | TM9Y100C20MP11 | 32200 |  |  | 15.5 | 8.1 | 34000 |  |  | 27400 | 80.59% | 2.45 | Both | 670.8333 | 2.6833 | HRCU-A-CB (Split System: Heat Pump with Remote Outdoor Unit-Air-Source) | N/A
212627134 | Central Heat Pump | COLEMAN | HMH72B341 | ASPEN |  | C(A,C,D,E)42A26+TDR | CPLC080C16MP13 | 29200 |  |  | 16.7 | 8.1 | 33800 |  |  | 27200 | 80.47% | 2.48 | Both | 608.3333 | 2.4333 | HRCU-A-CB (Split System: Heat Pump with Remote Outdoor Unit-Air-Source) | N/A
212627694 | Central Heat Pump | COLEMAN | HMH72B341 | ASPEN |  | C(A,C,D,E)36B26+TDR | CPLC080C16MP13 | 29200 |  |  | 16.7 | 8.1 | 33800 |  |  | 27400 | 81.07% | 2.47 | Both | 608.3333 | 2.4333 | HRCU-A-CB (Split System: Heat Pump with Remote Outdoor Unit-Air-Source) | N/A
212627138 | Central Heat Pump | COLEMAN | HMH72B341 | ASPEN |  | C(A,C,D,E)42A26+TDR | TMLV100C16MP12 | 29200 |  |  | 16.7 | 8.1 | 33800 |  |  | 27200 | 80.47% | 2.48 | Both | 608.3333 | 2.4333 | HRCU-A-CB (Split System: Heat Pump with Remote Outdoor Unit-Air-Source) | N/A
212627139 | Central Heat Pump | COLEMAN | HMH72B341 | ASPEN |  | C(A,C,D,E)42A26+TDR | TPLC080C16MP13 | 29200 |  |  | 16.7 | 8.1 | 33800 |  |  | 27200 | 80.47% | 2.48 | Both | 608.3333 | 2.4333 | HRCU-A-CB (Split System: Heat Pump with Remote Outdoor Unit-Air-Source) | N/A
212627140 | Central Heat Pump | COLEMAN | HMH72B341 | ASPEN |  | C(A,C,D,E)42A26+TDR | TPLC100C16MP13 | 29200 |  |  | 16.7 | 8.1 | 33800 |  |  | 27200 | 80.47% | 2.48 | Both | 608.3333 | 2.4333 | HRCU-A-CB (Split System: Heat Pump with Remote Outdoor Unit-Air-Source) | N/A
212627814 | Central Heat Pump | COLEMAN | HMH72B341 | ASPEN |  | C(A,C,D,E)36B26+TDR | TPLC080C16MP13 | 29200 |  |  | 16.7 | 8.1 | 33800 |  |  | 27400 | 81.07% | 2.47 | Both | 608.3333 | 2.4333 | HRCU-A-CB (Split System: Heat Pump with Remote Outdoor Unit-Air-Source) | N/A
212628001 | Central Heat Pump | COLEMAN | HMH72B341 | ASPEN |  | C(A,C,D,E)36B26+TDR | TP9C100C16MP13 | 29200 |  |  | 16.7 | 8.1 | 34000 |  |  | 27400 | 80.59% | 2.47 | Both | 608.3333 | 2.4333 | HRCU-A-CB (Split System: Heat Pump with Remote Outdoor Unit-Air-Source) | N/A
212627909 | Central Heat Pump | COLEMAN | HMH72B341 | ASPEN |  | C(A,C,D,E)36B26+TDR | CP9C100C16MP13 | 29200 |  |  | 16.7 | 8.1 | 34000 |  |  | 27400 | 80.59% | 2.47 | Both | 608.3333 | 2.4333 | HRCU-A-CB (Split System: Heat Pump with Remote Outdoor Unit-Air-Source) | N/A
212627031 | Central Heat Pump | COLEMAN | HMH72B341 | ASPEN |  | C(A,C,D,E)36B26+TDR | CP9C080C16MP13 | 29400 |  |  | 16.7 | 8.1 | 33800 |  |  | 27400 | 81.07% | 2.45 | Both | 612.5 | 2.45 | HRCU-A-CB (Split System: Heat Pump with Remote Outdoor Unit-Air-Source) | N/A
212627077 | Central Heat Pump | COLEMAN | HMH72B341 | ASPEN |  | C(A,C,D,E)36B26+TDR | TP9C080C16MP13 | 29400 |  |  | 16.7 | 8.1 | 33800 |  |  | 27400 | 81.07% | 2.45 | Both | 612.5 | 2.45 | HRCU-A-CB (Split System: Heat Pump with Remote Outdoor Unit-Air-Source) | N/A
213367721 | Central Heat Pump | YORK | HMH72B341 | ASPEN |  | C(A,C,D,E)36C24+TDR | YPLC080B12MP13 | 30800 |  |  | 17 | 8.1 | 33600 |  |  | 29200 | 86.9% | 2.66 | Both | 641.6667 | 2.5667 | HRCU-A-CB (Split System: Heat Pump with Remote Outdoor Unit-Air-Source) | N/A
211627961 | Central Heat Pump | YORK | HMH72B341 | ASPEN |  | CM36B36+TDR | TM9V040A10MP12 | 31600 |  |  | 17 | 8.1 | 25200 |  |  | 31400 | 124.6% | 2.82 | Both | 658.3333 | 2.6333 | HRCU-A-CB (Split System: Heat Pump with Remote Outdoor Unit-Air-Source) | N/A
211628330 | Central Heat Pump | YORK | HMH72B341 | ASPEN |  | D(A,C,E)48A36+TDR | TP9C120D20MP13 | 31800 |  |  | 17 | 8.1 | 32400 |  |  | 28200 | 87.04% | 2.57 | Both | 662.5 | 2.65 | HRCU-A-CB (Split System: Heat Pump with Remote Outdoor Unit-Air-Source) | N/A
212626952 | Central Heat Pump | COLEMAN | HMH72B341 | ASPEN |  | C(A,C,D,E)36B26+TDR | TMLE100B12MP11 | 29400 |  |  | 17.2 | 8.1 | 33800 |  |  | 27400 | 81.07% | 2.44 | Both | 612.5 | 2.45 | HRCU-A-CB (Split System: Heat Pump with Remote Outdoor Unit-Air-Source) | N/A
212627318 | Central Heat Pump | COLEMAN | HMH72B341 | ASPEN |  | D(A,C,E)36A46+TDR | CP9C060B12MP13 | 32000 |  |  | 17.5 | 8.1 | 34000 |  |  | 27800 | 81.76% | 2.42 | Both | 666.6667 | 2.6667 | HRCU-A-CB (Split System: Heat Pump with Remote Outdoor Unit-Air-Source) | N/A
212627275 | Central Heat Pump | COLEMAN | HMH72B341 | ASPEN |  | D(A,C,E)36A46+TDR | TM9E060B12MP12 | 32000 |  |  | 17.5 | 8.1 | 34000 |  |  | 28000 | 82.35% | 2.39 | Both | 666.6667 | 2.6667 | HRCU-A-CB (Split System: Heat Pump with Remote Outdoor Unit-Air-Source) | N/A
212627312 | Central Heat Pump | COLEMAN | HMH72B341 | ASPEN |  | C(A,C,D,E)36A46+TDR | CP9C060B12MP13 | 32000 |  |  | 17.5 | 8.1 | 34000 |  |  | 27800 | 81.76% | 2.42 | Both | 666.6667 | 2.6667 | HRCU-A-CB (Split System: Heat Pump with Remote Outdoor Unit-Air-Source) | N/A
212628082 | Central Heat Pump | COLEMAN | HMH72B341 | ASPEN |  | D(A,C,E)36B36+TDR | CP9C100C20MP13 | 32000 |  |  | 17.5 | 8.1 | 34000 |  |  | 28400 | 83.53% | 2.46 | Both | 666.6667 | 2.6667 | HRCU-A-CB (Split System: Heat Pump with Remote Outdoor Unit-Air-Source) | N/A
212628121 | Central Heat Pump | COLEMAN | HMH72B341 | ASPEN |  | D(A,C,E)36A46+TDR | TP9C100C20MP13 | 32000 |  |  | 17.5 | 8.1 | 34000 |  |  | 28400 | 83.53% | 2.46 | Both | 666.6667 | 2.6667 | HRCU-A-CB (Split System: Heat Pump with Remote Outdoor Unit-Air-Source) | N/A
212628116 | Central Heat Pump | COLEMAN | HMH72B341 | ASPEN |  | C(A,C,D,E)36A46+TDR | TP9C100C20MP13 | 32000 |  |  | 17.5 | 8.1 | 34000 |  |  | 28400 | 83.53% | 2.46 | Both | 666.6667 | 2.6667 | HRCU-A-CB (Split System: Heat Pump with Remote Outdoor Unit-Air-Source) | N/A
212628117 | Central Heat Pump | COLEMAN | HMH72B341 | ASPEN |  | C(A,C,D,E)36B36+TDR | TP9C100C20MP13 | 32000 |  |  | 17.5 | 8.1 | 34000 |  |  | 28400 | 83.53% | 2.46 | Both | 666.6667 | 2.6667 | HRCU-A-CB (Split System: Heat Pump with Remote Outdoor Unit-Air-Source) | N/A
212628076 | Central Heat Pump | COLEMAN | HMH72B341 | ASPEN |  | C(A,C,D,E)36A46+TDR | CP9C100C20MP13 | 32000 |  |  | 17.5 | 8.1 | 34000 |  |  | 28400 | 83.53% | 2.46 | Both | 666.6667 | 2.6667 | HRCU-A-CB (Split System: Heat Pump with Remote Outdoor Unit-Air-Source) | N/A
212628077 | Central Heat Pump | COLEMAN | HMH72B341 | ASPEN |  | C(A,C,D,E)36B36+TDR | CP9C100C20MP13 | 32000 |  |  | 17.5 | 8.1 | 34000 |  |  | 28400 | 83.53% | 2.46 | Both | 666.6667 | 2.6667 | HRCU-A-CB (Split System: Heat Pump with Remote Outdoor Unit-Air-Source) | N/A
212627168 | Central Heat Pump | COLEMAN | HMH72B341 | ASPEN |  | C(A,C,D,E)42B36+TDR | CP9C100C20MP13 | 32200 |  |  | 17.5 | 8.1 | 33800 |  |  | 28200 | 83.43% | 2.46 | Both | 670.8333 | 2.6833 | HRCU-A-CB (Split System: Heat Pump with Remote Outdoor Unit-Air-Source) | N/A
212627171 | Central Heat Pump | COLEMAN | HMH72B341 | ASPEN |  | D(A,C,E)48A36+TDR | CP9C100C20MP13 | 32200 |  |  | 17.5 | 8.1 | 33800 |  |  | 28200 | 83.43% | 2.46 | Both | 670.8333 | 2.6833 | HRCU-A-CB (Split System: Heat Pump with Remote Outdoor Unit-Air-Source) | N/A
212627177 | Central Heat Pump | COLEMAN | HMH72B341 | ASPEN |  | C(A,C,D,E)48A36+TDR | TP9C100C20MP13 | 32200 |  |  | 17.5 | 8.1 | 33800 |  |  | 28200 | 83.43% | 2.46 | Both | 670.8333 | 2.6833 | HRCU-A-CB (Split System: Heat Pump with Remote Outdoor Unit-Air-Source) | N/A
212627179 | Central Heat Pump | COLEMAN | HMH72B341 | ASPEN |  | D(A,C,E)48A36+TDR | TP9C100C20MP13 | 32200 |  |  | 17.5 | 8.1 | 33800 |  |  | 28200 | 83.43% | 2.46 | Both | 670.8333 | 2.6833 | HRCU-A-CB (Split System: Heat Pump with Remote Outdoor Unit-Air-Source) | N/A
212627176 | Central Heat Pump | COLEMAN | HMH72B341 | ASPEN |  | C(A,C,D,E)42B36+TDR | TP9C100C20MP13 | 32200 |  |  | 17.5 | 8.1 | 33800 |  |  | 28200 | 83.43% | 2.46 | Both | 670.8333 | 2.6833 | HRCU-A-CB (Split System: Heat Pump with Remote Outdoor Unit-Air-Source) | N/A
212627314 | Central Heat Pump | COLEMAN | HMH72B341 | ASPEN |  | C(A,C,D,E)36B36+TDR | CP9C060B12MP13 | 32200 |  |  | 17.5 | 8.1 | 34000 |  |  | 27800 | 81.76% | 2.42 | Both | 670.8333 | 2.6833 | HRCU-A-CB (Split System: Heat Pump with Remote Outdoor Unit-Air-Source) | N/A
212627365 | Central Heat Pump | COLEMAN | HMH72B341 | ASPEN |  | D(A,C,E)36B36+TDR | TP9C060B12MP13 | 32200 |  |  | 17.5 | 8.1 | 34000 |  |  | 27800 | 81.76% | 2.42 | Both | 670.8333 | 2.6833 | HRCU-A-CB (Split System: Heat Pump with Remote Outdoor Unit-Air-Source) | N/A
212627360 | Central Heat Pump | COLEMAN | HMH72B341 | ASPEN |  | C(A,C,D,E)36B36+TDR | TP9C060B12MP13 | 32200 |  |  | 17.5 | 8.1 | 34000 |  |  | 27800 | 81.76% | 2.42 | Both | 670.8333 | 2.6833 | HRCU-A-CB (Split System: Heat Pump with Remote Outdoor Unit-Air-Source) | N/A
212627319 | Central Heat Pump | COLEMAN | HMH72B341 | ASPEN |  | D(A,C,E)36B36+TDR | CP9C060B12MP13 | 32200 |  |  | 17.5 | 8.1 | 34000 |  |  | 27800 | 81.76% | 2.42 | Both | 670.8333 | 2.6833 | HRCU-A-CB (Split System: Heat Pump with Remote Outdoor Unit-Air-Source) | N/A
212627337 | Central Heat Pump | COLEMAN | HMH72B341 | ASPEN |  | C(A,C,D,E)36B36+TDR | TM9V060B12MP12 | 32200 |  |  | 17.5 | 8.1 | 34000 |  |  | 27800 | 81.76% | 2.42 | Both | 670.8333 | 2.6833 | HRCU-A-CB (Split System: Heat Pump with Remote Outdoor Unit-Air-Source) | N/A
212627271 | Central Heat Pump | COLEMAN | HMH72B341 | ASPEN |  | C(A,C,D,E)36B36+TDR | TM9E060B12MP12 | 32200 |  |  | 17.5 | 8.1 | 34000 |  |  | 28000 | 82.35% | 2.39 | Both | 670.8333 | 2.6833 | HRCU-A-CB (Split System: Heat Pump with Remote Outdoor Unit-Air-Source) | N/A
212627342 | Central Heat Pump | COLEMAN | HMH72B341 | ASPEN |  | D(A,C,E)36B36+TDR | TM9V060B12MP12 | 32200 |  |  | 17.5 | 8.1 | 34000 |  |  | 27800 | 81.76% | 2.42 | Both | 670.8333 | 2.6833 | HRCU-A-CB (Split System: Heat Pump with Remote Outdoor Unit-Air-Source) | N/A
211627883 | Central Heat Pump | YORK | HMH72B341 | ASPEN |  | CM36B36+TDR | TM9E060A10MP12 | 31800 |  |  | 17.5 | 8.1 | 25400 |  |  | 31600 | 124.4% | 2.8 | Both | 662.5 | 2.65 | HRCU-A-CB (Split System: Heat Pump with Remote Outdoor Unit-Air-Source) | N/A
206765068 | Central Heat Pump | CARRIER | 25VNA837A*031* |  |  | CSPH*4212AL*+UI | 59TN6B120C24**22 | 32600 |  |  | 17 | 8.1 | 33000 |  |  | 24800 | 75.15% | 1.96 | Both | 679.1667 | 2.7167 | HRCU-A-CB (Split System: Heat Pump with Remote Outdoor Unit-Air-Source) | N/A
206772752 | Central Heat Pump | COMFORTMAKER | CVH837GKA2* |  |  | EHD4X42AAL+WALLCON | *96CTN1202422A* | 32600 |  |  | 17 | 8.1 | 33000 |  |  | 24800 | 75.15% | 1.96 | Both | 679.1667 | 2.7167 | HRCU-A-CB (Split System: Heat Pump with Remote Outdoor Unit-Air-Source) | N/A
206772753 | Central Heat Pump | DAY & NIGHT | CVH837GKA2* |  |  | EHD4X42AAL+WALLCON | *96CTN1202422A* | 32600 |  |  | 17 | 8.1 | 33000 |  |  | 24800 | 75.15% | 1.96 | Both | 679.1667 | 2.7167 | HRCU-A-CB (Split System: Heat Pump with Remote Outdoor Unit-Air-Source) | N/A
206772749 | Central Heat Pump | HEIL | HVH837GKA2* |  |  | EHD4X42AAL+WALLCON | *96CTN1202422A* | 32600 |  |  | 17 | 8.1 | 33000 |  |  | 24800 | 75.15% | 1.96 | Both | 679.1667 | 2.7167 | HRCU-A-CB (Split System: Heat Pump with Remote Outdoor Unit-Air-Source) | N/A
206997824 | Central Heat Pump | KENMORE | (C,H,T)VH837GKA2* |  |  | EHD4X42AAL+WALLCON | *96CTN1202422A* | 32600 |  |  | 17 | 8.1 | 33000 |  |  | 24800 | 75.15% | 1.96 | Both | 679.1667 | 2.7167 | HRCU-A-CB (Split System: Heat Pump with Remote Outdoor Unit-Air-Source) | N/A
206772756 | Central Heat Pump | TEMPSTAR | TVH837GKA2* |  |  | EHD4X42AAL+WALLCON | *96CTN1202422A* | 32600 |  |  | 17 | 8.1 | 33000 |  |  | 24800 | 75.15% | 1.96 | Both | 679.1667 | 2.7167 | HRCU-A-CB (Split System: Heat Pump with Remote Outdoor Unit-Air-Source) | N/A
206771120 | Central Heat Pump | AIRQUEST | HVH837GKA2* |  |  | EA*4X36L21A*+WALLCON | *97CMN1002122A* | 31600 |  |  | 17 | 8.1 | 33200 |  |  | 24200 | 72.89% | 1.86 | Both | 658.3333 | 2.6333 | HRCU-A-CB (Split System: Heat Pump with Remote Outdoor Unit-Air-Source) | N/A
206771121 | Central Heat Pump | ARCOAIRE | HVH837GKA2* |  |  | EA*4X36L21A*+WALLCON | *97CMN1002122A* | 31600 |  |  | 17 | 8.1 | 33200 |  |  | 24200 | 72.89% | 1.86 | Both | 658.3333 | 2.6333 | HRCU-A-CB (Split System: Heat Pump with Remote Outdoor Unit-Air-Source) | N/A
206771118 | Central Heat Pump | BRYANT HEATING AND COOLING SYSTEMS | 288BNV037*0**B* |  |  | CAP**3621AL*+UI | 987MB66100C21*** | 31600 |  |  | 17 | 8.1 | 33200 |  |  | 24200 | 72.89% | 1.86 | Both | 658.3333 | 2.6333 | HRCU-A-CB (Split System: Heat Pump with Remote Outdoor Unit-Air-Source) | N/A
206771122 | Central Heat Pump | COMFORTMAKER | CVH837GKA2* |  |  | EA*4X36L21A*+WALLCON | *97CMN1002122A* | 31600 |  |  | 17 | 8.1 | 33200 |  |  | 24200 | 72.89% | 1.86 | Both | 658.3333 | 2.6333 | HRCU-A-CB (Split System: Heat Pump with Remote Outdoor Unit-Air-Source) | N/A
206771124 | Central Heat Pump | KEEPRITE | CVH837GKA2* |  |  | EA*4X36L21A*+WALLCON | *97CMN1002122A* | 31600 |  |  | 17 | 8.1 | 33200 |  |  | 24200 | 72.89% | 1.86 | Both | 658.3333 | 2.6333 | HRCU-A-CB (Split System: Heat Pump with Remote Outdoor Unit-Air-Source) | N/A
206997642 | Central Heat Pump | KENMORE | (C,H,T)VH837GKA2* |  |  | EA*4X36L21A*+WALLCON | *97CMN1002122A* | 31600 |  |  | 17 | 8.1 | 33200 |  |  | 24200 | 72.89% | 1.86 | Both | 658.3333 | 2.6333 | HRCU-A-CB (Split System: Heat Pump with Remote Outdoor Unit-Air-Source) | N/A
206771126 | Central Heat Pump | TEMPSTAR | TVH837GKA2* |  |  | EA*4X36L21A*+WALLCON | *97CMN1002122A* | 31600 |  |  | 17 | 8.1 | 33200 |  |  | 24200 | 72.89% | 1.86 | Both | 658.3333 | 2.6333 | HRCU-A-CB (Split System: Heat Pump with Remote Outdoor Unit-Air-Source) | N/A
206771102 | Central Heat Pump | AIRQUEST | HVH837GKA2* |  |  | EA*4X36L21A*+WALLCON | *97CMN0801714A* | 31400 |  |  | 17 | 8.1 | 33400 |  |  | 24600 | 73.65% | 1.84 | Both | 654.1667 | 2.6167 | HRCU-A-CB (Split System: Heat Pump with Remote Outdoor Unit-Air-Source) | N/A
206771103 | Central Heat Pump | ARCOAIRE | HVH837GKA2* |  |  | EA*4X36L21A*+WALLCON | *97CMN0801714A* | 31400 |  |  | 17 | 8.1 | 33400 |  |  | 24600 | 73.65% | 1.84 | Both | 654.1667 | 2.6167 | HRCU-A-CB (Split System: Heat Pump with Remote Outdoor Unit-Air-Source) | N/A
206771100 | Central Heat Pump | BRYANT HEATING AND COOLING SYSTEMS | 288BNV037*0**B* |  |  | CAP**3621AL*+UI | 987MB42080C17*** | 31400 |  |  | 17 | 8.1 | 33400 |  |  | 24600 | 73.65% | 1.84 | Both | 654.1667 | 2.6167 | HRCU-A-CB (Split System: Heat Pump with Remote Outdoor Unit-Air-Source) | N/A
206764892 | Central Heat Pump | CARRIER | 25VNA837A*031* |  |  | CAP**3621AL*+UI | 59MN7B080C17**14 | 31400 |  |  | 17 | 8.1 | 33400 |  |  | 24600 | 73.65% | 1.84 | Both | 654.1667 | 2.6167 | HRCU-A-CB (Split System: Heat Pump with Remote Outdoor Unit-Air-Source) | N/A
206771105 | Central Heat Pump | DAY & NIGHT | CVH837GKA2* |  |  | EA*4X36L21A*+WALLCON | *97CMN0801714A* | 31400 |  |  | 17 | 8.1 | 33400 |  |  | 24600 | 73.65% | 1.84 | Both | 654.1667 | 2.6167 | HRCU-A-CB (Split System: Heat Pump with Remote Outdoor Unit-Air-Source) | N/A
206771106 | Central Heat Pump | KEEPRITE | CVH837GKA2* |  |  | EA*4X36L21A*+WALLCON | *97CMN0801714A* | 31400 |  |  | 17 | 8.1 | 33400 |  |  | 24600 | 73.65% | 1.84 | Both | 654.1667 | 2.6167 | HRCU-A-CB (Split System: Heat Pump with Remote Outdoor Unit-Air-Source) | N/A
206997640 | Central Heat Pump | KENMORE | (C,H,T)VH837GKA2* |  |  | EA*4X36L21A*+WALLCON | *97CMN0801714A* | 31400 |  |  | 17 | 8.1 | 33400 |  |  | 24600 | 73.65% | 1.84 | Both | 654.1667 | 2.6167 | HRCU-A-CB (Split System: Heat Pump with Remote Outdoor Unit-Air-Source) | N/A
206771108 | Central Heat Pump | TEMPSTAR | TVH837GKA2* |  |  | EA*4X36L21A*+WALLCON | *97CMN0801714A* | 31400 |  |  | 17 | 8.1 | 33400 |  |  | 24600 | 73.65% | 1.84 | Both | 654.1667 | 2.6167 | HRCU-A-CB (Split System: Heat Pump with Remote Outdoor Unit-Air-Source) | N/A
206771138 | Central Heat Pump | AIRQUEST | HVH837GKA2* |  |  | EA*4X36L21A*+WALLCON | *96CTN1002122A* | 31600 |  |  | 17 | 8.1 | 33200 |  |  | 24200 | 72.89% | 1.86 | Both | 658.3333 | 2.6333 | HRCU-A-CB (Split System: Heat Pump with Remote Outdoor Unit-Air-Source) | N/A
206771136 | Central Heat Pump | BRYANT HEATING AND COOLING SYSTEMS | 288BNV037*0**B* |  |  | CAP**3621AL*+UI | 986TC66100C21*** | 31600 |  |  | 17 | 8.1 | 33200 |  |  | 24200 | 72.89% | 1.86 | Both | 658.3333 | 2.6333 | HRCU-A-CB (Split System: Heat Pump with Remote Outdoor Unit-Air-Source) | N/A
206771140 | Central Heat Pump | COMFORTMAKER | CVH837GKA2* |  |  | EA*4X36L21A*+WALLCON | *96CTN1002122A* | 31600 |  |  | 17 | 8.1 | 33200 |  |  | 24200 | 72.89% | 1.86 | Both | 658.3333 | 2.6333 | HRCU-A-CB (Split System: Heat Pump with Remote Outdoor Unit-Air-Source) | N/A
206771142 | Central Heat Pump | KEEPRITE | CVH837GKA2* |  |  | EA*4X36L21A*+WALLCON | *96CTN1002122A* | 31600 |  |  | 17 | 8.1 | 33200 |  |  | 24200 | 72.89% | 1.86 | Both | 658.3333 | 2.6333 | HRCU-A-CB (Split System: Heat Pump with Remote Outdoor Unit-Air-Source) | N/A
206772642 | Central Heat Pump | AIRQUEST | HVH837GKA2* |  |  | EHD4X36AAL+WALLCON | *96CTN1002122A* | 32200 |  |  | 16.5 | 8.1 | 33200 |  |  | 24800 | 74.7% | 1.94 | Both | 670.8333 | 2.6833 | HRCU-A-CB (Split System: Heat Pump with Remote Outdoor Unit-Air-Source) | N/A
206772615 | Central Heat Pump | AIRQUEST | HVH837GKA2* |  |  | EHD4X36AAL+WALLCON | *97CMN1002122A* | 32200 |  |  | 16.5 | 8.1 | 33200 |  |  | 24800 | 74.7% | 1.94 | Both | 670.8333 | 2.6833 | HRCU-A-CB (Split System: Heat Pump with Remote Outdoor Unit-Air-Source) | N/A
206772643 | Central Heat Pump | ARCOAIRE | HVH837GKA2* |  |  | EHD4X36AAL+WALLCON | *96CTN1002122A* | 32200 |  |  | 16.5 | 8.1 | 33200 |  |  | 24800 | 74.7% | 1.94 | Both | 670.8333 | 2.6833 | HRCU-A-CB (Split System: Heat Pump with Remote Outdoor Unit-Air-Source) | N/A
206772640 | Central Heat Pump | BRYANT HEATING AND COOLING SYSTEMS | 288BNV037*0**B* |  |  | CSPH*3612AL*+UI | 986TC66100C21*** | 32200 |  |  | 16.5 | 8.1 | 33200 |  |  | 24800 | 74.7% | 1.94 | Both | 670.8333 | 2.6833 | HRCU-A-CB (Split System: Heat Pump with Remote Outdoor Unit-Air-Source) | N/A
206772613 | Central Heat Pump | BRYANT HEATING AND COOLING SYSTEMS | 288BNV037*0**B* |  |  | CSPH*3612AL*+UI | 987MB66100C21*** | 32200 |  |  | 16.5 | 8.1 | 33200 |  |  | 24800 | 74.7% | 1.94 | Both | 670.8333 | 2.6833 | HRCU-A-CB (Split System: Heat Pump with Remote Outdoor Unit-Air-Source) | N/A
206765053 | Central Heat Pump | CARRIER | 25VNA837A*031* |  |  | CSPH*3612AL*+UI | 59MN7B100C21**22 | 32200 |  |  | 16.5 | 8.1 | 33200 |  |  | 24800 | 74.7% | 1.94 | Both | 670.8333 | 2.6833 | HRCU-A-CB (Split System: Heat Pump with Remote Outdoor Unit-Air-Source) | N/A
206772645 | Central Heat Pump | DAY & NIGHT | CVH837GKA2* |  |  | EHD4X36AAL+WALLCON | *96CTN1002122A* | 32200 |  |  | 16.5 | 8.1 | 33200 |  |  | 24800 | 74.7% | 1.94 | Both | 670.8333 | 2.6833 | HRCU-A-CB (Split System: Heat Pump with Remote Outdoor Unit-Air-Source) | N/A
206772614 | Central Heat Pump | HEIL | HVH837GKA2* |  |  | EHD4X36AAL+WALLCON | *97CMN1002122A* | 32200 |  |  | 16.5 | 8.1 | 33200 |  |  | 24800 | 74.7% | 1.94 | Both | 670.8333 | 2.6833 | HRCU-A-CB (Split System: Heat Pump with Remote Outdoor Unit-Air-Source) | N/A
206772619 | Central Heat Pump | KEEPRITE | CVH837GKA2* |  |  | EHD4X36AAL+WALLCON | *97CMN1002122A* | 32200 |  |  | 16.5 | 8.1 | 33200 |  |  | 24800 | 74.7% | 1.94 | Both | 670.8333 | 2.6833 | HRCU-A-CB (Split System: Heat Pump with Remote Outdoor Unit-Air-Source) | N/A
206772646 | Central Heat Pump | KEEPRITE | CVH837GKA2* |  |  | EHD4X36AAL+WALLCON | *96CTN1002122A* | 32200 |  |  | 16.5 | 8.1 | 33200 |  |  | 24800 | 74.7% | 1.94 | Both | 670.8333 | 2.6833 | HRCU-A-CB (Split System: Heat Pump with Remote Outdoor Unit-Air-Source) | N/A
206772648 | Central Heat Pump | TEMPSTAR | TVH837GKA2* |  |  | EHD4X36AAL+WALLCON | *96CTN1002122A* | 32200 |  |  | 16.5 | 8.1 | 33200 |  |  | 24800 | 74.7% | 1.94 | Both | 670.8333 | 2.6833 | HRCU-A-CB (Split System: Heat Pump with Remote Outdoor Unit-Air-Source) | N/A
206772795 | Central Heat Pump | AIRQUEST | HVH837GKA2* |  |  | EHD4X42AAL+WALLCON | *97CMN1202422A* | 32400 |  |  | 16.5 | 8.1 | 33200 |  |  | 25000 | 75.3% | 1.96 | Both | 675 | 2.7 | HRCU-A-CB (Split System: Heat Pump with Remote Outdoor Unit-Air-Source) | N/A
206772967 | Central Heat Pump | ARCOAIRE | HVH837GKA2* |  |  | EHD4X48AAL+WALLCON | *97CMN1202422A* | 32600 |  |  | 16.5 | 8.1 | 33000 |  |  | 25000 | 75.76% | 1.96 | Both | 679.1667 | 2.7167 | HRCU-A-CB (Split System: Heat Pump with Remote Outdoor Unit-Air-Source) | N/A
206772964 | Central Heat Pump | BRYANT HEATING AND COOLING SYSTEMS | 288BNV037*0**B* |  |  | CSPH*4812AL*+UI | 987MB66120C24*** | 32600 |  |  | 16.5 | 8.1 | 33000 |  |  | 25000 | 75.76% | 1.96 | Both | 679.1667 | 2.7167 | HRCU-A-CB (Split System: Heat Pump with Remote Outdoor Unit-Air-Source) | N/A
206772797 | Central Heat Pump | COMFORTMAKER | CVH837GKA2* |  |  | EHD4X42AAL+WALLCON | *97CMN1202422A* | 32400 |  |  | 16.5 | 8.1 | 33200 |  |  | 25000 | 75.3% | 1.96 | Both | 675 | 2.7 | HRCU-A-CB (Split System: Heat Pump with Remote Outdoor Unit-Air-Source) | N/A
206772798 | Central Heat Pump | DAY & NIGHT | CVH837GKA2* |  |  | EHD4X42AAL+WALLCON | *97CMN1202422A* | 32400 |  |  | 16.5 | 8.1 | 33200 |  |  | 25000 | 75.3% | 1.96 | Both | 675 | 2.7 | HRCU-A-CB (Split System: Heat Pump with Remote Outdoor Unit-Air-Source) | N/A
206772969 | Central Heat Pump | DAY & NIGHT | CVH837GKA2* |  |  | EHD4X48AAL+WALLCON | *97CMN1202422A* | 32600 |  |  | 16.5 | 8.1 | 33000 |  |  | 25000 | 75.76% | 1.96 | Both | 679.1667 | 2.7167 | HRCU-A-CB (Split System: Heat Pump with Remote Outdoor Unit-Air-Source) | N/A
206772794 | Central Heat Pump | HEIL | HVH837GKA2* |  |  | EHD4X42AAL+WALLCON | *97CMN1202422A* | 32400 |  |  | 16.5 | 8.1 | 33200 |  |  | 25000 | 75.3% | 1.96 | Both | 675 | 2.7 | HRCU-A-CB (Split System: Heat Pump with Remote Outdoor Unit-Air-Source) | N/A
206772970 | Central Heat Pump | KEEPRITE | CVH837GKA2* |  |  | EHD4X48AAL+WALLCON | *97CMN1202422A* | 32600 |  |  | 16.5 | 8.1 | 33000 |  |  | 25000 | 75.76% | 1.96 | Both | 679.1667 | 2.7167 | HRCU-A-CB (Split System: Heat Pump with Remote Outdoor Unit-Air-Source) | N/A
206997848 | Central Heat Pump | KENMORE | (C,H,T)VH837GKA2* |  |  | EHD4X48AAL+WALLCON | *97CMN1202422A* | 32600 |  |  | 16.5 | 8.1 | 33000 |  |  | 25000 | 75.76% | 1.96 | Both | 679.1667 | 2.7167 | HRCU-A-CB (Split System: Heat Pump with Remote Outdoor Unit-Air-Source) | N/A
206772801 | Central Heat Pump | TEMPSTAR | TVH837GKA2* |  |  | EHD4X42AAL+WALLCON | *97CMN1202422A* | 32400 |  |  | 16.5 | 8.1 | 33200 |  |  | 25000 | 75.3% | 1.96 | Both | 675 | 2.7 | HRCU-A-CB (Split System: Heat Pump with Remote Outdoor Unit-Air-Source) | N/A
206772972 | Central Heat Pump | TEMPSTAR | TVH837GKA2* |  |  | EHD4X48AAL+WALLCON | *97CMN1202422A* | 32600 |  |  | 16.5 | 8.1 | 33000 |  |  | 25000 | 75.76% | 1.96 | Both | 679.1667 | 2.7167 | HRCU-A-CB (Split System: Heat Pump with Remote Outdoor Unit-Air-Source) | N/A
206765782 | Central Heat Pump | AIRQUEST | HVH825GKA3* |  |  | EA*4X36L21A*+WALLCON | *97CMN0801714A* | 23600 |  |  | 16.5 | 8.1 | 21600 |  |  | 16700 | 77.31% | 1.92 | Both | 491.6667 | 1.9667 | HRCU-A-CB (Split System: Heat Pump with Remote Outdoor Unit-Air-Source) | N/A
206764337 | Central Heat Pump | CARRIER | 25VNA825A*032* |  |  | CAP**3621AL*+UI | 59MN7B080C17**14 | 23600 |  |  | 16.5 | 8.1 | 21600 |  |  | 16700 | 77.31% | 1.92 | Both | 491.6667 | 1.9667 | HRCU-A-CB (Split System: Heat Pump with Remote Outdoor Unit-Air-Source) | N/A
206765785 | Central Heat Pump | DAY & NIGHT | CVH825GKA3* |  |  | EA*4X36L21A*+WALLCON | *97CMN0801714A* | 23600 |  |  | 16.5 | 8.1 | 21600 |  |  | 16700 | 77.31% | 1.92 | Both | 491.6667 | 1.9667 | HRCU-A-CB (Split System: Heat Pump with Remote Outdoor Unit-Air-Source) | N/A
206765781 | Central Heat Pump | HEIL | HVH825GKA3* |  |  | EA*4X36L21A*+WALLCON | *97CMN0801714A* | 23600 |  |  | 16.5 | 8.1 | 21600 |  |  | 16700 | 77.31% | 1.92 | Both | 491.6667 | 1.9667 | HRCU-A-CB (Split System: Heat Pump with Remote Outdoor Unit-Air-Source) | N/A
206765788 | Central Heat Pump | TEMPSTAR | TVH825GKA3* |  |  | EA*4X36L21A*+WALLCON | *97CMN0801714A* | 23600 |  |  | 16.5 | 8.1 | 21600 |  |  | 16700 | 77.31% | 1.92 | Both | 491.6667 | 1.9667 | HRCU-A-CB (Split System: Heat Pump with Remote Outdoor Unit-Air-Source) | N/A
206773020 | Central Heat Pump | AIRQUEST | HVH837GKA2* |  |  | EHD4X48AAL+WALLCON | *97CMN0602120A* | 32400 |  |  | 16.5 | 8.1 | 33200 |  |  | 25200 | 75.9% | 1.94 | Both | 675 | 2.7 | HRCU-A-CB (Split System: Heat Pump with Remote Outdoor Unit-Air-Source) | N/A
206773018 | Central Heat Pump | BRYANT HEATING AND COOLING SYSTEMS | 288BNV037*0**B* |  |  | CSPH*4812AL*+UI | 987MB60060C21*** | 32400 |  |  | 16.5 | 8.1 | 33200 |  |  | 25200 | 75.9% | 1.94 | Both | 675 | 2.7 | HRCU-A-CB (Split System: Heat Pump with Remote Outdoor Unit-Air-Source) | N/A
206765098 | Central Heat Pump | CARRIER | 25VNA837A*031* |  |  | CSPH*4812AL*+UI | 59MN7B060C21**20 | 32400 |  |  | 16.5 | 8.1 | 33200 |  |  | 25200 | 75.9% | 1.94 | Both | 675 | 2.7 | HRCU-A-CB (Split System: Heat Pump with Remote Outdoor Unit-Air-Source) | N/A
206773023 | Central Heat Pump | DAY & NIGHT | CVH837GKA2* |  |  | EHD4X48AAL+WALLCON | *97CMN0602120A* | 32400 |  |  | 16.5 | 8.1 | 33200 |  |  | 25200 | 75.9% | 1.94 | Both | 675 | 2.7 | HRCU-A-CB (Split System: Heat Pump with Remote Outdoor Unit-Air-Source) | N/A
206773024 | Central Heat Pump | KEEPRITE | CVH837GKA2* |  |  | EHD4X48AAL+WALLCON | *97CMN0602120A* | 32400 |  |  | 16.5 | 8.1 | 33200 |  |  | 25200 | 75.9% | 1.94 | Both | 675 | 2.7 | HRCU-A-CB (Split System: Heat Pump with Remote Outdoor Unit-Air-Source) | N/A
206997854 | Central Heat Pump | KENMORE | (C,H,T)VH837GKA2* |  |  | EHD4X48AAL+WALLCON | *97CMN0602120A* | 32400 |  |  | 16.5 | 8.1 | 33200 |  |  | 25200 | 75.9% | 1.94 | Both | 675 | 2.7 | HRCU-A-CB (Split System: Heat Pump with Remote Outdoor Unit-Air-Source) | N/A
206772786 | Central Heat Pump | AIRQUEST | HVH837GKA2* |  |  | EHD4X42AAL+WALLCON | *97CMN1002122A* | 32600 |  |  | 16.5 | 8.1 | 33000 |  |  | 24800 | 75.15% | 1.96 | Both | 679.1667 | 2.7167 | HRCU-A-CB (Split System: Heat Pump with Remote Outdoor Unit-Air-Source) | N/A
206772814 | Central Heat Pump | ARCOAIRE | HVH837GKA2* |  |  | EHD4X42AAL+WALLCON | *96CTN1002122A* | 32600 |  |  | 16.5 | 8.1 | 33000 |  |  | 24800 | 75.15% | 1.96 | Both | 679.1667 | 2.7167 | HRCU-A-CB (Split System: Heat Pump with Remote Outdoor Unit-Air-Source) | N/A
206772787 | Central Heat Pump | ARCOAIRE | HVH837GKA2* |  |  | EHD4X42AAL+WALLCON | *97CMN1002122A* | 32600 |  |  | 16.5 | 8.1 | 33000 |  |  | 24800 | 75.15% | 1.96 | Both | 679.1667 | 2.7167 | HRCU-A-CB (Split System: Heat Pump with Remote Outdoor Unit-Air-Source) | N/A
206772811 | Central Heat Pump | BRYANT HEATING AND COOLING SYSTEMS | 288BNV037*0**B* |  |  | CSPH*4212AL*+UI | 986TC66100C21*** | 32600 |  |  | 16.5 | 8.1 | 33000 |  |  | 24800 | 75.15% | 1.96 | Both | 679.1667 | 2.7167 | HRCU-A-CB (Split System: Heat Pump with Remote Outdoor Unit-Air-Source) | N/A
206772784 | Central Heat Pump | BRYANT HEATING AND COOLING SYSTEMS | 288BNV037*0**B* |  |  | CSPH*4212AL*+UI | 987MB66100C21*** | 32600 |  |  | 16.5 | 8.1 | 33000 |  |  | 24800 | 75.15% | 1.96 | Both | 679.1667 | 2.7167 | HRCU-A-CB (Split System: Heat Pump with Remote Outdoor Unit-Air-Source) | N/A
206765075 | Central Heat Pump | CARRIER | 25VNA837A*031* |  |  | CSPH*4212AL*+UI | 59TN6B100C21**22 | 32600 |  |  | 16.5 | 8.1 | 33000 |  |  | 24800 | 75.15% | 1.96 | Both | 679.1667 | 2.7167 | HRCU-A-CB (Split System: Heat Pump with Remote Outdoor Unit-Air-Source) | N/A
206765072 | Central Heat Pump | CARRIER | 25VNA837A*031* |  |  | CSPH*4212AL*+UI | 59MN7B100C21**22 | 32600 |  |  | 16.5 | 8.1 | 33000 |  |  | 24800 | 75.15% | 1.96 | Both | 679.1667 | 2.7167 | HRCU-A-CB (Split System: Heat Pump with Remote Outdoor Unit-Air-Source) | N/A
206772790 | Central Heat Pump | KEEPRITE | CVH837GKA2* |  |  | EHD4X42AAL+WALLCON | *97CMN1002122A* | 32600 |  |  | 16.5 | 8.1 | 33000 |  |  | 24800 | 75.15% | 1.96 | Both | 679.1667 | 2.7167 | HRCU-A-CB (Split System: Heat Pump with Remote Outdoor Unit-Air-Source) | N/A
206772817 | Central Heat Pump | KEEPRITE | CVH837GKA2* |  |  | EHD4X42AAL+WALLCON | *96CTN1002122A* | 32600 |  |  | 16.5 | 8.1 | 33000 |  |  | 24800 | 75.15% | 1.96 | Both | 679.1667 | 2.7167 | HRCU-A-CB (Split System: Heat Pump with Remote Outdoor Unit-Air-Source) | N/A
206997828 | Central Heat Pump | KENMORE | (C,H,T)VH837GKA2* |  |  | EHD4X42AAL+WALLCON | *97CMN1002122A* | 32600 |  |  | 16.5 | 8.1 | 33000 |  |  | 24800 | 75.15% | 1.96 | Both | 679.1667 | 2.7167 | HRCU-A-CB (Split System: Heat Pump with Remote Outdoor Unit-Air-Source) | N/A
206772792 | Central Heat Pump | TEMPSTAR | TVH837GKA2* |  |  | EHD4X42AAL+WALLCON | *97CMN1002122A* | 32600 |  |  | 16.5 | 8.1 | 33000 |  |  | 24800 | 75.15% | 1.96 | Both | 679.1667 | 2.7167 | HRCU-A-CB (Split System: Heat Pump with Remote Outdoor Unit-Air-Source) | N/A
206772921 | Central Heat Pump | AIRQUEST | HVH837GKA2* |  |  | EHD4X48AAL+WALLCON | *96CTN1202422A* | 32600 |  |  | 17 | 8.1 | 33000 |  |  | 24800 | 75.15% | 1.98 | Both | 679.1667 | 2.7167 | HRCU-A-CB (Split System: Heat Pump with Remote Outdoor Unit-Air-Source) | N/A
206772924 | Central Heat Pump | DAY & NIGHT | CVH837GKA2* |  |  | EHD4X48AAL+WALLCON | *96CTN1202422A* | 32600 |  |  | 17 | 8.1 | 33000 |  |  | 24800 | 75.15% | 1.98 | Both | 679.1667 | 2.7167 | HRCU-A-CB (Split System: Heat Pump with Remote Outdoor Unit-Air-Source) | N/A
206772920 | Central Heat Pump | HEIL | HVH837GKA2* |  |  | EHD4X48AAL+WALLCON | *96CTN1202422A* | 32600 |  |  | 17 | 8.1 | 33000 |  |  | 24800 | 75.15% | 1.98 | Both | 679.1667 | 2.7167 | HRCU-A-CB (Split System: Heat Pump with Remote Outdoor Unit-Air-Source) | N/A
206772927 | Central Heat Pump | TEMPSTAR | TVH837GKA2* |  |  | EHD4X48AAL+WALLCON | *96CTN1202422A* | 32600 |  |  | 17 | 8.1 | 33000 |  |  | 24800 | 75.15% | 1.98 | Both | 679.1667 | 2.7167 | HRCU-A-CB (Split System: Heat Pump with Remote Outdoor Unit-Air-Source) | N/A
206771426 | Central Heat Pump | AIRQUEST | HVH837GKA2* |  |  | EA*4X42L21A*+WALLCON | *96CTN0801714A* | 31600 |  |  | 17 | 8.1 | 33400 |  |  | 24800 | 74.25% | 1.86 | Both | 658.3333 | 2.6333 | HRCU-A-CB (Split System: Heat Pump with Remote Outdoor Unit-Air-Source) | N/A
206771444 | Central Heat Pump | AIRQUEST | HVH837GKA2* |  |  | EA*4X42L21A*+WALLCON | *97CMN0801714A* | 31600 |  |  | 17 | 8.1 | 33400 |  |  | 24800 | 74.25% | 1.86 | Both | 658.3333 | 2.6333 | HRCU-A-CB (Split System: Heat Pump with Remote Outdoor Unit-Air-Source) | N/A
206771427 | Central Heat Pump | ARCOAIRE | HVH837GKA2* |  |  | EA*4X42L21A*+WALLCON | *96CTN0801714A* | 31600 |  |  | 17 | 8.1 | 33400 |  |  | 24800 | 74.25% | 1.86 | Both | 658.3333 | 2.6333 | HRCU-A-CB (Split System: Heat Pump with Remote Outdoor Unit-Air-Source) | N/A
206771424 | Central Heat Pump | BRYANT HEATING AND COOLING SYSTEMS | 288BNV037*0**B* |  |  | CAP**4221AL*+UI | 986TC42080C17*** | 31600 |  |  | 17 | 8.1 | 33400 |  |  | 24800 | 74.25% | 1.86 | Both | 658.3333 | 2.6333 | HRCU-A-CB (Split System: Heat Pump with Remote Outdoor Unit-Air-Source) | N/A
206764928 | Central Heat Pump | CARRIER | 25VNA837A*031* |  |  | CAP**4221AL*+UI | 59TN6B080C17**14 | 31600 |  |  | 17 | 8.1 | 33400 |  |  | 24800 | 74.25% | 1.86 | Both | 658.3333 | 2.6333 | HRCU-A-CB (Split System: Heat Pump with Remote Outdoor Unit-Air-Source) | N/A
206771446 | Central Heat Pump | COMFORTMAKER | CVH837GKA2* |  |  | EA*4X42L21A*+WALLCON | *97CMN0801714A* | 31600 |  |  | 17 | 8.1 | 33400 |  |  | 24800 | 74.25% | 1.86 | Both | 658.3333 | 2.6333 | HRCU-A-CB (Split System: Heat Pump with Remote Outdoor Unit-Air-Source) | N/A
206771429 | Central Heat Pump | DAY & NIGHT | CVH837GKA2* |  |  | EA*4X42L21A*+WALLCON | *96CTN0801714A* | 31600 |  |  | 17 | 8.1 | 33400 |  |  | 24800 | 74.25% | 1.86 | Both | 658.3333 | 2.6333 | HRCU-A-CB (Split System: Heat Pump with Remote Outdoor Unit-Air-Source) | N/A
206771447 | Central Heat Pump | DAY & NIGHT | CVH837GKA2* |  |  | EA*4X42L21A*+WALLCON | *97CMN0801714A* | 31600 |  |  | 17 | 8.1 | 33400 |  |  | 24800 | 74.25% | 1.86 | Both | 658.3333 | 2.6333 | HRCU-A-CB (Split System: Heat Pump with Remote Outdoor Unit-Air-Source) | N/A
206771425 | Central Heat Pump | HEIL | HVH837GKA2* |  |  | EA*4X42L21A*+WALLCON | *96CTN0801714A* | 31600 |  |  | 17 | 8.1 | 33400 |  |  | 24800 | 74.25% | 1.86 | Both | 658.3333 | 2.6333 | HRCU-A-CB (Split System: Heat Pump with Remote Outdoor Unit-Air-Source) | N/A
206771443 | Central Heat Pump | HEIL | HVH837GKA2* |  |  | EA*4X42L21A*+WALLCON | *97CMN0801714A* | 31600 |  |  | 17 | 8.1 | 33400 |  |  | 24800 | 74.25% | 1.86 | Both | 658.3333 | 2.6333 | HRCU-A-CB (Split System: Heat Pump with Remote Outdoor Unit-Air-Source) | N/A
206771448 | Central Heat Pump | KEEPRITE | CVH837GKA2* |  |  | EA*4X42L21A*+WALLCON | *97CMN0801714A* | 31600 |  |  | 17 | 8.1 | 33400 |  |  | 24800 | 74.25% | 1.86 | Both | 658.3333 | 2.6333 | HRCU-A-CB (Split System: Heat Pump with Remote Outdoor Unit-Air-Source) | N/A
206771430 | Central Heat Pump | KEEPRITE | CVH837GKA2* |  |  | EA*4X42L21A*+WALLCON | *96CTN0801714A* | 31600 |  |  | 17 | 8.1 | 33400 |  |  | 24800 | 74.25% | 1.86 | Both | 658.3333 | 2.6333 | HRCU-A-CB (Split System: Heat Pump with Remote Outdoor Unit-Air-Source) | N/A
206997678 | Central Heat Pump | KENMORE | (C,H,T)VH837GKA2* |  |  | EA*4X42L21A*+WALLCON | *97CMN0801714A* | 31600 |  |  | 17 | 8.1 | 33400 |  |  | 24800 | 74.25% | 1.86 | Both | 658.3333 | 2.6333 | HRCU-A-CB (Split System: Heat Pump with Remote Outdoor Unit-Air-Source) | N/A
206771432 | Central Heat Pump | TEMPSTAR | TVH837GKA2* |  |  | EA*4X42L21A*+WALLCON | *96CTN0801714A* | 31600 |  |  | 17 | 8.1 | 33400 |  |  | 24800 | 74.25% | 1.86 | Both | 658.3333 | 2.6333 | HRCU-A-CB (Split System: Heat Pump with Remote Outdoor Unit-Air-Source) | N/A
206771450 | Central Heat Pump | TEMPSTAR | TVH837GKA2* |  |  | EA*4X42L21A*+WALLCON | *97CMN0801714A* | 31600 |  |  | 17 | 8.1 | 33400 |  |  | 24800 | 74.25% | 1.86 | Both | 658.3333 | 2.6333 | HRCU-A-CB (Split System: Heat Pump with Remote Outdoor Unit-Air-Source) | N/A
206771570 | Central Heat Pump | AIRQUEST | HVH837GKA2* |  |  | EA*4X42L24A*+WALLCON | *97CMN1202422A* | 31800 |  |  | 17 | 8.1 | 33200 |  |  | 24400 | 73.49% | 1.88 | Both | 662.5 | 2.65 | HRCU-A-CB (Split System: Heat Pump with Remote Outdoor Unit-Air-Source) | N/A
206771568 | Central Heat Pump | BRYANT HEATING AND COOLING SYSTEMS | 288BNV037*0**B* |  |  | CAP**4224AL*+UI | 987MB66120C24*** | 31800 |  |  | 17 | 8.1 | 33200 |  |  | 24400 | 73.49% | 1.88 | Both | 662.5 | 2.65 | HRCU-A-CB (Split System: Heat Pump with Remote Outdoor Unit-Air-Source) | N/A
206771572 | Central Heat Pump | COMFORTMAKER | CVH837GKA2* |  |  | EA*4X42L24A*+WALLCON | *97CMN1202422A* | 31800 |  |  | 17 | 8.1 | 33200 |  |  | 24400 | 73.49% | 1.88 | Both | 662.5 | 2.65 | HRCU-A-CB (Split System: Heat Pump with Remote Outdoor Unit-Air-Source) | N/A
206771573 | Central Heat Pump | DAY & NIGHT | CVH837GKA2* |  |  | EA*4X42L24A*+WALLCON | *97CMN1202422A* | 31800 |  |  | 17 | 8.1 | 33200 |  |  | 24400 | 73.49% | 1.88 | Both | 662.5 | 2.65 | HRCU-A-CB (Split System: Heat Pump with Remote Outdoor Unit-Air-Source) | N/A
206771574 | Central Heat Pump | KEEPRITE | CVH837GKA2* |  |  | EA*4X42L24A*+WALLCON | *97CMN1202422A* | 31800 |  |  | 17 | 8.1 | 33200 |  |  | 24400 | 73.49% | 1.88 | Both | 662.5 | 2.65 | HRCU-A-CB (Split System: Heat Pump with Remote Outdoor Unit-Air-Source) | N/A
206997692 | Central Heat Pump | KENMORE | (C,H,T)VH837GKA2* |  |  | EA*4X42L24A*+WALLCON | *97CMN1202422A* | 31800 |  |  | 17 | 8.1 | 33200 |  |  | 24400 | 73.49% | 1.88 | Both | 662.5 | 2.65 | HRCU-A-CB (Split System: Heat Pump with Remote Outdoor Unit-Air-Source) | N/A
206771576 | Central Heat Pump | TEMPSTAR | TVH837GKA2* |  |  | EA*4X42L24A*+WALLCON | *97CMN1202422A* | 31800 |  |  | 17 | 8.1 | 33200 |  |  | 24400 | 73.49% | 1.88 | Both | 662.5 | 2.65 | HRCU-A-CB (Split System: Heat Pump with Remote Outdoor Unit-Air-Source) | N/A
206771507 | Central Heat Pump | AIRQUEST | HVH837GKA2* |  |  | EA*4X42L21A*+WALLCON | *97CMN0602120A* | 31600 |  |  | 17 | 8.1 | 33400 |  |  | 24800 | 74.25% | 1.86 | Both | 658.3333 | 2.6333 | HRCU-A-CB (Split System: Heat Pump with Remote Outdoor Unit-Air-Source) | N/A
206771510 | Central Heat Pump | DAY & NIGHT | CVH837GKA2* |  |  | EA*4X42L21A*+WALLCON | *97CMN0602120A* | 31600 |  |  | 17 | 8.1 | 33400 |  |  | 24800 | 74.25% | 1.86 | Both | 658.3333 | 2.6333 | HRCU-A-CB (Split System: Heat Pump with Remote Outdoor Unit-Air-Source) | N/A
206771506 | Central Heat Pump | HEIL | HVH837GKA2* |  |  | EA*4X42L21A*+WALLCON | *97CMN0602120A* | 31600 |  |  | 17 | 8.1 | 33400 |  |  | 24800 | 74.25% | 1.86 | Both | 658.3333 | 2.6333 | HRCU-A-CB (Split System: Heat Pump with Remote Outdoor Unit-Air-Source) | N/A
206771513 | Central Heat Pump | TEMPSTAR | TVH837GKA2* |  |  | EA*4X42L21A*+WALLCON | *97CMN0602120A* | 31600 |  |  | 17 | 8.1 | 33400 |  |  | 24800 | 74.25% | 1.86 | Both | 658.3333 | 2.6333 | HRCU-A-CB (Split System: Heat Pump with Remote Outdoor Unit-Air-Source) | N/A
206771606 | Central Heat Pump | AIRQUEST | HVH837GKA2* |  |  | EA*4X42L24A*+WALLCON | *97CMN0602120A* | 31600 |  |  | 17 | 8.1 | 33400 |  |  | 24600 | 73.65% | 1.88 | Both | 658.3333 | 2.6333 | HRCU-A-CB (Split System: Heat Pump with Remote Outdoor Unit-Air-Source) | N/A
206771607 | Central Heat Pump | ARCOAIRE | HVH837GKA2* |  |  | EA*4X42L24A*+WALLCON | *97CMN0602120A* | 31600 |  |  | 17 | 8.1 | 33400 |  |  | 24600 | 73.65% | 1.88 | Both | 658.3333 | 2.6333 | HRCU-A-CB (Split System: Heat Pump with Remote Outdoor Unit-Air-Source) | N/A
206771604 | Central Heat Pump | BRYANT HEATING AND COOLING SYSTEMS | 288BNV037*0**B* |  |  | CAP**4224AL*+UI | 987MB60060C21*** | 31600 |  |  | 17 | 8.1 | 33400 |  |  | 24600 | 73.65% | 1.88 | Both | 658.3333 | 2.6333 | HRCU-A-CB (Split System: Heat Pump with Remote Outdoor Unit-Air-Source) | N/A
206764948 | Central Heat Pump | CARRIER | 25VNA837A*031* |  |  | CAP**4224AL*+UI | 59MN7B060C21**20 | 31600 |  |  | 17 | 8.1 | 33400 |  |  | 24600 | 73.65% | 1.88 | Both | 658.3333 | 2.6333 | HRCU-A-CB (Split System: Heat Pump with Remote Outdoor Unit-Air-Source) | N/A
206771609 | Central Heat Pump | DAY & NIGHT | CVH837GKA2* |  |  | EA*4X42L24A*+WALLCON | *97CMN0602120A* | 31600 |  |  | 17 | 8.1 | 33400 |  |  | 24600 | 73.65% | 1.88 | Both | 658.3333 | 2.6333 | HRCU-A-CB (Split System: Heat Pump with Remote Outdoor Unit-Air-Source) | N/A
206771605 | Central Heat Pump | HEIL | HVH837GKA2* |  |  | EA*4X42L24A*+WALLCON | *97CMN0602120A* | 31600 |  |  | 17 | 8.1 | 33400 |  |  | 24600 | 73.65% | 1.88 | Both | 658.3333 | 2.6333 | HRCU-A-CB (Split System: Heat Pump with Remote Outdoor Unit-Air-Source) | N/A
206997696 | Central Heat Pump | KENMORE | (C,H,T)VH837GKA2* |  |  | EA*4X42L24A*+WALLCON | *97CMN0602120A* | 31600 |  |  | 17 | 8.1 | 33400 |  |  | 24600 | 73.65% | 1.88 | Both | 658.3333 | 2.6333 | HRCU-A-CB (Split System: Heat Pump with Remote Outdoor Unit-Air-Source) | N/A
206771612 | Central Heat Pump | TEMPSTAR | TVH837GKA2* |  |  | EA*4X42L24A*+WALLCON | *97CMN0602120A* | 31600 |  |  | 17 | 8.1 | 33400 |  |  | 24600 | 73.65% | 1.88 | Both | 658.3333 | 2.6333 | HRCU-A-CB (Split System: Heat Pump with Remote Outdoor Unit-Air-Source) | N/A
206772984 | Central Heat Pump | AIRQUEST | HVH837GKA2* |  |  | EHD4X48AAL+WALLCON | *96CTN1002122A* | 32600 |  |  | 17 | 8.1 | 33000 |  |  | 24800 | 75.15% | 1.98 | Both | 679.1667 | 2.7167 | HRCU-A-CB (Split System: Heat Pump with Remote Outdoor Unit-Air-Source) | N/A
206772957 | Central Heat Pump | AIRQUEST | HVH837GKA2* |  |  | EHD4X48AAL+WALLCON | *97CMN1002122A* | 32600 |  |  | 17 | 8.1 | 33000 |  |  | 24800 | 75.15% | 1.98 | Both | 679.1667 | 2.7167 | HRCU-A-CB (Split System: Heat Pump with Remote Outdoor Unit-Air-Source) | N/A
206772955 | Central Heat Pump | BRYANT HEATING AND COOLING SYSTEMS | 288BNV037*0**B* |  |  | CSPH*4812AL*+UI | 987MB66100C21*** | 32600 |  |  | 17 | 8.1 | 33000 |  |  | 24800 | 75.15% | 1.98 | Both | 679.1667 | 2.7167 | HRCU-A-CB (Split System: Heat Pump with Remote Outdoor Unit-Air-Source) | N/A
206765091 | Central Heat Pump | CARRIER | 25VNA837A*031* |  |  | CSPH*4812AL*+UI | 59MN7B100C21**22 | 32600 |  |  | 17 | 8.1 | 33000 |  |  | 24800 | 75.15% | 1.98 | Both | 679.1667 | 2.7167 | HRCU-A-CB (Split System: Heat Pump with Remote Outdoor Unit-Air-Source) | N/A
206765094 | Central Heat Pump | CARRIER | 25VNA837A*031* |  |  | CSPH*4812AL*+UI | 59TN6B100C21**22 | 32600 |  |  | 17 | 8.1 | 33000 |  |  | 24800 | 75.15% | 1.98 | Both | 679.1667 | 2.7167 | HRCU-A-CB (Split System: Heat Pump with Remote Outdoor Unit-Air-Source) | N/A
206772986 | Central Heat Pump | COMFORTMAKER | CVH837GKA2* |  |  | EHD4X48AAL+WALLCON | *96CTN1002122A* | 32600 |  |  | 17 | 8.1 | 33000 |  |  | 24800 | 75.15% | 1.98 | Both | 679.1667 | 2.7167 | HRCU-A-CB (Split System: Heat Pump with Remote Outdoor Unit-Air-Source) | N/A
206772960 | Central Heat Pump | DAY & NIGHT | CVH837GKA2* |  |  | EHD4X48AAL+WALLCON | *97CMN1002122A* | 32600 |  |  | 17 | 8.1 | 33000 |  |  | 24800 | 75.15% | 1.98 | Both | 679.1667 | 2.7167 | HRCU-A-CB (Split System: Heat Pump with Remote Outdoor Unit-Air-Source) | N/A
206772987 | Central Heat Pump | DAY & NIGHT | CVH837GKA2* |  |  | EHD4X48AAL+WALLCON | *96CTN1002122A* | 32600 |  |  | 17 | 8.1 | 33000 |  |  | 24800 | 75.15% | 1.98 | Both | 679.1667 | 2.7167 | HRCU-A-CB (Split System: Heat Pump with Remote Outdoor Unit-Air-Source) | N/A
206772983 | Central Heat Pump | HEIL | HVH837GKA2* |  |  | EHD4X48AAL+WALLCON | *96CTN1002122A* | 32600 |  |  | 17 | 8.1 | 33000 |  |  | 24800 | 75.15% | 1.98 | Both | 679.1667 | 2.7167 | HRCU-A-CB (Split System: Heat Pump with Remote Outdoor Unit-Air-Source) | N/A
206997850 | Central Heat Pump | KENMORE | (C,H,T)VH837GKA2* |  |  | EHD4X48AAL+WALLCON | *96CTN1002122A* | 32600 |  |  | 17 | 8.1 | 33000 |  |  | 24800 | 75.15% | 1.98 | Both | 679.1667 | 2.7167 | HRCU-A-CB (Split System: Heat Pump with Remote Outdoor Unit-Air-Source) | N/A
206997847 | Central Heat Pump | KENMORE | (C,H,T)VH837GKA2* |  |  | EHD4X48AAL+WALLCON | *97CMN1002122A* | 32600 |  |  | 17 | 8.1 | 33000 |  |  | 24800 | 75.15% | 1.98 | Both | 679.1667 | 2.7167 | HRCU-A-CB (Split System: Heat Pump with Remote Outdoor Unit-Air-Source) | N/A
206772990 | Central Heat Pump | TEMPSTAR | TVH837GKA2* |  |  | EHD4X48AAL+WALLCON | *96CTN1002122A* | 32600 |  |  | 17 | 8.1 | 33000 |  |  | 24800 | 75.15% | 1.98 | Both | 679.1667 | 2.7167 | HRCU-A-CB (Split System: Heat Pump with Remote Outdoor Unit-Air-Source) | N/A
206772963 | Central Heat Pump | TEMPSTAR | TVH837GKA2* |  |  | EHD4X48AAL+WALLCON | *97CMN1002122A* | 32600 |  |  | 17 | 8.1 | 33000 |  |  | 24800 | 75.15% | 1.98 | Both | 679.1667 | 2.7167 | HRCU-A-CB (Split System: Heat Pump with Remote Outdoor Unit-Air-Source) | N/A
206771975 | Central Heat Pump | AIRQUEST | HVH837GKA2* |  |  | EA*4X48L24A*+WALLCON | *97CMN0602120A* | 32200 |  |  | 17 | 8.1 | 32800 |  |  | 25200 | 76.83% | 1.96 | Both | 670.8333 | 2.6833 | HRCU-A-CB (Split System: Heat Pump with Remote Outdoor Unit-Air-Source) | N/A
206771976 | Central Heat Pump | ARCOAIRE | HVH837GKA2* |  |  | EA*4X48L24A*+WALLCON | *97CMN0602120A* | 32200 |  |  | 17 | 8.1 | 32800 |  |  | 25200 | 76.83% | 1.96 | Both | 670.8333 | 2.6833 | HRCU-A-CB (Split System: Heat Pump with Remote Outdoor Unit-Air-Source) | N/A
206771973 | Central Heat Pump | BRYANT HEATING AND COOLING SYSTEMS | 288BNV037*0**B* |  |  | CAP**4824AL*+UI | 987MB60060C21*** | 32200 |  |  | 17 | 8.1 | 32800 |  |  | 25200 | 76.83% | 1.96 | Both | 670.8333 | 2.6833 | HRCU-A-CB (Split System: Heat Pump with Remote Outdoor Unit-Air-Source) | N/A
206764989 | Central Heat Pump | CARRIER | 25VNA837A*031* |  |  | CAP**4824AL*+UI | 59MN7B060C21**20 | 32200 |  |  | 17 | 8.1 | 32800 |  |  | 25200 | 76.83% | 1.96 | Both | 670.8333 | 2.6833 | HRCU-A-CB (Split System: Heat Pump with Remote Outdoor Unit-Air-Source) | N/A
206773349 | Central Heat Pump | AIRQUEST | HVH837GKA2* |  |  | EHD4X42AAL+WALLCON | *80CSU1002120A* | 32400 |  |  | 16 | 8.1 | 33200 |  |  | 24800 | 74.7% | 1.94 | Both | 675 | 2.7 | HRCU-A-CB (Split System: Heat Pump with Remote Outdoor Unit-Air-Source) | N/A
206773347 | Central Heat Pump | BRYANT HEATING AND COOLING SYSTEMS | 288BNV037*0**B* |  |  | CSPH*4212AL*+UI | 83*CA60100C21*** | 32400 |  |  | 16 | 8.1 | 33200 |  |  | 24800 | 74.7% | 1.94 | Both | 675 | 2.7 | HRCU-A-CB (Split System: Heat Pump with Remote Outdoor Unit-Air-Source) | N/A
206765131 | Central Heat Pump | CARRIER | 25VNA837A*031* |  |  | CSPH*4212AL*+UI | 58CU*A100C21**20 | 32400 |  |  | 16 | 8.1 | 33200 |  |  | 24800 | 74.7% | 1.94 | Both | 675 | 2.7 | HRCU-A-CB (Split System: Heat Pump with Remote Outdoor Unit-Air-Source) | N/A
206773352 | Central Heat Pump | DAY & NIGHT | CVH837GKA2* |  |  | EHD4X42AAL+WALLCON | *80CSU1002120A* | 32400 |  |  | 16 | 8.1 | 33200 |  |  | 24800 | 74.7% | 1.94 | Both | 675 | 2.7 | HRCU-A-CB (Split System: Heat Pump with Remote Outdoor Unit-Air-Source) | N/A
206997891 | Central Heat Pump | KENMORE | (C,H,T)VH837GKA2* |  |  | EHD4X42AAL+WALLCON | *80CSU1002120A* | 32400 |  |  | 16 | 8.1 | 33200 |  |  | 24800 | 74.7% | 1.94 | Both | 675 | 2.7 | HRCU-A-CB (Split System: Heat Pump with Remote Outdoor Unit-Air-Source) | N/A
206773355 | Central Heat Pump | TEMPSTAR | TVH837GKA2* |  |  | EHD4X42AAL+WALLCON | *80CSU1002120A* | 32400 |  |  | 16 | 8.1 | 33200 |  |  | 24800 | 74.7% | 1.94 | Both | 675 | 2.7 | HRCU-A-CB (Split System: Heat Pump with Remote Outdoor Unit-Air-Source) | N/A
206773385 | Central Heat Pump | AIRQUEST | HVH837GKA2* |  |  | EHD4X48AAL+WALLCON | *80CSU1002120A* | 32600 |  |  | 16.5 | 8.1 | 33000 |  |  | 25000 | 75.76% | 1.96 | Both | 679.1667 | 2.7167 | HRCU-A-CB (Split System: Heat Pump with Remote Outdoor Unit-Air-Source) | N/A
206773386 | Central Heat Pump | ARCOAIRE | HVH837GKA2* |  |  | EHD4X48AAL+WALLCON | *80CSU1002120A* | 32600 |  |  | 16.5 | 8.1 | 33000 |  |  | 25000 | 75.76% | 1.96 | Both | 679.1667 | 2.7167 | HRCU-A-CB (Split System: Heat Pump with Remote Outdoor Unit-Air-Source) | N/A
206773387 | Central Heat Pump | COMFORTMAKER | CVH837GKA2* |  |  | EHD4X48AAL+WALLCON | *80CSU1002120A* | 32600 |  |  | 16.5 | 8.1 | 33000 |  |  | 25000 | 75.76% | 1.96 | Both | 679.1667 | 2.7167 | HRCU-A-CB (Split System: Heat Pump with Remote Outdoor Unit-Air-Source) | N/A
206773388 | Central Heat Pump | DAY & NIGHT | CVH837GKA2* |  |  | EHD4X48AAL+WALLCON | *80CSU1002120A* | 32600 |  |  | 16.5 | 8.1 | 33000 |  |  | 25000 | 75.76% | 1.96 | Both | 679.1667 | 2.7167 | HRCU-A-CB (Split System: Heat Pump with Remote Outdoor Unit-Air-Source) | N/A
206773384 | Central Heat Pump | HEIL | HVH837GKA2* |  |  | EHD4X48AAL+WALLCON | *80CSU1002120A* | 32600 |  |  | 16.5 | 8.1 | 33000 |  |  | 25000 | 75.76% | 1.96 | Both | 679.1667 | 2.7167 | HRCU-A-CB (Split System: Heat Pump with Remote Outdoor Unit-Air-Source) | N/A
206997895 | Central Heat Pump | KENMORE | (C,H,T)VH837GKA2* |  |  | EHD4X48AAL+WALLCON | *80CSU1002120A* | 32600 |  |  | 16.5 | 8.1 | 33000 |  |  | 25000 | 75.76% | 1.96 | Both | 679.1667 | 2.7167 | HRCU-A-CB (Split System: Heat Pump with Remote Outdoor Unit-Air-Source) | N/A
206773391 | Central Heat Pump | TEMPSTAR | TVH837GKA2* |  |  | EHD4X48AAL+WALLCON | *80CSU1002120A* | 32600 |  |  | 16.5 | 8.1 | 33000 |  |  | 25000 | 75.76% | 1.96 | Both | 679.1667 | 2.7167 | HRCU-A-CB (Split System: Heat Pump with Remote Outdoor Unit-Air-Source) | N/A
206773322 | Central Heat Pump | AIRQUEST | HVH837GKA2* |  |  | EHD4X42AAL+WALLCON | *80CSU0401712A* | 32400 |  |  | 16.5 | 8.1 | 33200 |  |  | 24800 | 74.7% | 1.94 | Both | 675 | 2.7 | HRCU-A-CB (Split System: Heat Pump with Remote Outdoor Unit-Air-Source) | N/A
206773332 | Central Heat Pump | ARCOAIRE | HVH837GKA2* |  |  | EHD4X42AAL+WALLCON | *80CSU0601716A* | 32400 |  |  | 16.5 | 8.1 | 33200 |  |  | 24800 | 74.7% | 1.94 | Both | 675 | 2.7 | HRCU-A-CB (Split System: Heat Pump with Remote Outdoor Unit-Air-Source) | N/A
206773320 | Central Heat Pump | BRYANT HEATING AND COOLING SYSTEMS | 288BNV037*0**B* |  |  | CSPH*4212AL*+UI | 83*CA36040C17*** | 32400 |  |  | 16.5 | 8.1 | 33200 |  |  | 24800 | 74.7% | 1.94 | Both | 675 | 2.7 | HRCU-A-CB (Split System: Heat Pump with Remote Outdoor Unit-Air-Source) | N/A
206765129 | Central Heat Pump | CARRIER | 25VNA837A*031* |  |  | CSPH*4212AL*+UI | 58CU*A060C17**16 | 32400 |  |  | 16.5 | 8.1 | 33200 |  |  | 24800 | 74.7% | 1.94 | Both | 675 | 2.7 | HRCU-A-CB (Split System: Heat Pump with Remote Outdoor Unit-Air-Source) | N/A
206765128 | Central Heat Pump | CARRIER | 25VNA837A*031* |  |  | CSPH*4212AL*+UI | 58CU*A040C17**12 | 32400 |  |  | 16.5 | 8.1 | 33200 |  |  | 24800 | 74.7% | 1.94 | Both | 675 | 2.7 | HRCU-A-CB (Split System: Heat Pump with Remote Outdoor Unit-Air-Source) | N/A
206773333 | Central Heat Pump | COMFORTMAKER | CVH837GKA2* |  |  | EHD4X42AAL+WALLCON | *80CSU0601716A* | 32400 |  |  | 16.5 | 8.1 | 33200 |  |  | 24800 | 74.7% | 1.94 | Both | 675 | 2.7 | HRCU-A-CB (Split System: Heat Pump with Remote Outdoor Unit-Air-Source) | N/A
206773324 | Central Heat Pump | COMFORTMAKER | CVH837GKA2* |  |  | EHD4X42AAL+WALLCON | *80CSU0401712A* | 32400 |  |  | 16.5 | 8.1 | 33200 |  |  | 24800 | 74.7% | 1.94 | Both | 675 | 2.7 | HRCU-A-CB (Split System: Heat Pump with Remote Outdoor Unit-Air-Source) | N/A
206773325 | Central Heat Pump | DAY & NIGHT | CVH837GKA2* |  |  | EHD4X42AAL+WALLCON | *80CSU0401712A* | 32400 |  |  | 16.5 | 8.1 | 33200 |  |  | 24800 | 74.7% | 1.94 | Both | 675 | 2.7 | HRCU-A-CB (Split System: Heat Pump with Remote Outdoor Unit-Air-Source) | N/A
206773330 | Central Heat Pump | HEIL | HVH837GKA2* |  |  | EHD4X42AAL+WALLCON | *80CSU0601716A* | 32400 |  |  | 16.5 | 8.1 | 33200 |  |  | 24800 | 74.7% | 1.94 | Both | 675 | 2.7 | HRCU-A-CB (Split System: Heat Pump with Remote Outdoor Unit-Air-Source) | N/A
206773326 | Central Heat Pump | KEEPRITE | CVH837GKA2* |  |  | EHD4X42AAL+WALLCON | *80CSU0401712A* | 32400 |  |  | 16.5 | 8.1 | 33200 |  |  | 24800 | 74.7% | 1.94 | Both | 675 | 2.7 | HRCU-A-CB (Split System: Heat Pump with Remote Outdoor Unit-Air-Source) | N/A
206997889 | Central Heat Pump | KENMORE | (C,H,T)VH837GKA2* |  |  | EHD4X42AAL+WALLCON | *80CSU0601716A* | 32400 |  |  | 16.5 | 8.1 | 33200 |  |  | 24800 | 74.7% | 1.94 | Both | 675 | 2.7 | HRCU-A-CB (Split System: Heat Pump with Remote Outdoor Unit-Air-Source) | N/A
206773337 | Central Heat Pump | TEMPSTAR | TVH837GKA2* |  |  | EHD4X42AAL+WALLCON | *80CSU0601716A* | 32400 |  |  | 16.5 | 8.1 | 33200 |  |  | 24800 | 74.7% | 1.94 | Both | 675 | 2.7 | HRCU-A-CB (Split System: Heat Pump with Remote Outdoor Unit-Air-Source) | N/A
206773356 | Central Heat Pump | BRYANT HEATING AND COOLING SYSTEMS | 288BNV037*0**B* |  |  | CSPH*4812AL*+UI | 83*CA36040C17*** | 32600 |  |  | 16.5 | 8.1 | 33000 |  |  | 24800 | 75.15% | 1.96 | Both | 679.1667 | 2.7167 | HRCU-A-CB (Split System: Heat Pump with Remote Outdoor Unit-Air-Source) | N/A
206773365 | Central Heat Pump | BRYANT HEATING AND COOLING SYSTEMS | 288BNV037*0**B* |  |  | CSPH*4812AL*+UI | 83*CA48060C17*** | 32600 |  |  | 16.5 | 8.1 | 33200 |  |  | 25000 | 75.3% | 1.96 | Both | 679.1667 | 2.7167 | HRCU-A-CB (Split System: Heat Pump with Remote Outdoor Unit-Air-Source) | N/A
206765132 | Central Heat Pump | CARRIER | 25VNA837A*031* |  |  | CSPH*4812AL*+UI | 58CU*A040C17**12 | 32600 |  |  | 16.5 | 8.1 | 33000 |  |  | 24800 | 75.15% | 1.96 | Both | 679.1667 | 2.7167 | HRCU-A-CB (Split System: Heat Pump with Remote Outdoor Unit-Air-Source) | N/A
206773369 | Central Heat Pump | COMFORTMAKER | CVH837GKA2* |  |  | EHD4X48AAL+WALLCON | *80CSU0601716A* | 32600 |  |  | 16.5 | 8.1 | 33200 |  |  | 25000 | 75.3% | 1.96 | Both | 679.1667 | 2.7167 | HRCU-A-CB (Split System: Heat Pump with Remote Outdoor Unit-Air-Source) | N/A
206773361 | Central Heat Pump | DAY & NIGHT | CVH837GKA2* |  |  | EHD4X48AAL+WALLCON | *80CSU0401712A* | 32600 |  |  | 16.5 | 8.1 | 33000 |  |  | 24800 | 75.15% | 1.96 | Both | 679.1667 | 2.7167 | HRCU-A-CB (Split System: Heat Pump with Remote Outdoor Unit-Air-Source) | N/A
206773362 | Central Heat Pump | KEEPRITE | CVH837GKA2* |  |  | EHD4X48AAL+WALLCON | *80CSU0401712A* | 32600 |  |  | 16.5 | 8.1 | 33000 |  |  | 24800 | 75.15% | 1.96 | Both | 679.1667 | 2.7167 | HRCU-A-CB (Split System: Heat Pump with Remote Outdoor Unit-Air-Source) | N/A
206997892 | Central Heat Pump | KENMORE | (C,H,T)VH837GKA2* |  |  | EHD4X48AAL+WALLCON | *80CSU0401712A* | 32600 |  |  | 16.5 | 8.1 | 33000 |  |  | 24800 | 75.15% | 1.96 | Both | 679.1667 | 2.7167 | HRCU-A-CB (Split System: Heat Pump with Remote Outdoor Unit-Air-Source) | N/A
206773364 | Central Heat Pump | TEMPSTAR | TVH837GKA2* |  |  | EHD4X48AAL+WALLCON | *80CSU0401712A* | 32600 |  |  | 16.5 | 8.1 | 33000 |  |  | 24800 | 75.15% | 1.96 | Both | 679.1667 | 2.7167 | HRCU-A-CB (Split System: Heat Pump with Remote Outdoor Unit-Air-Source) | N/A
206773373 | Central Heat Pump | TEMPSTAR | TVH837GKA2* |  |  | EHD4X48AAL+WALLCON | *80CSU0601716A* | 32600 |  |  | 16.5 | 8.1 | 33200 |  |  | 25000 | 75.3% | 1.96 | Both | 679.1667 | 2.7167 | HRCU-A-CB (Split System: Heat Pump with Remote Outdoor Unit-Air-Source) | N/A
206773066 | Central Heat Pump | ARCOAIRE | HVH837GKA2* |  |  | EA*4X42L21A*+WALLCON | *80CSU0601716A* | 31800 |  |  | 17 | 8.1 | 33200 |  |  | 24400 | 73.49% | 1.86 | Both | 662.5 | 2.65 | HRCU-A-CB (Split System: Heat Pump with Remote Outdoor Unit-Air-Source) | N/A
206773063 | Central Heat Pump | BRYANT HEATING AND COOLING SYSTEMS | 288BNV037*0**B* |  |  | CAP**4221AL*+UI | 83*CA48060C17*** | 31800 |  |  | 17 | 8.1 | 33200 |  |  | 24400 | 73.49% | 1.86 | Both | 662.5 | 2.65 | HRCU-A-CB (Split System: Heat Pump with Remote Outdoor Unit-Air-Source) | N/A
206773064 | Central Heat Pump | HEIL | HVH837GKA2* |  |  | EA*4X42L21A*+WALLCON | *80CSU0601716A* | 31800 |  |  | 17 | 8.1 | 33200 |  |  | 24400 | 73.49% | 1.86 | Both | 662.5 | 2.65 | HRCU-A-CB (Split System: Heat Pump with Remote Outdoor Unit-Air-Source) | N/A
206773069 | Central Heat Pump | KEEPRITE | CVH837GKA2* |  |  | EA*4X42L21A*+WALLCON | *80CSU0601716A* | 31800 |  |  | 17 | 8.1 | 33200 |  |  | 24400 | 73.49% | 1.86 | Both | 662.5 | 2.65 | HRCU-A-CB (Split System: Heat Pump with Remote Outdoor Unit-Air-Source) | N/A
206773092 | Central Heat Pump | AIRQUEST | HVH837GKA2* |  |  | EA*4X42L24A*+WALLCON | *80CSU1002120A* | 31800 |  |  | 17 | 8.1 | 33200 |  |  | 24400 | 73.49% | 1.88 | Both | 662.5 | 2.65 | HRCU-A-CB (Split System: Heat Pump with Remote Outdoor Unit-Air-Source) | N/A
206773093 | Central Heat Pump | ARCOAIRE | HVH837GKA2* |  |  | EA*4X42L24A*+WALLCON | *80CSU1002120A* | 31800 |  |  | 17 | 8.1 | 33200 |  |  | 24400 | 73.49% | 1.88 | Both | 662.5 | 2.65 | HRCU-A-CB (Split System: Heat Pump with Remote Outdoor Unit-Air-Source) | N/A
206773090 | Central Heat Pump | BRYANT HEATING AND COOLING SYSTEMS | 288BNV037*0**B* |  |  | CAP**4224AL*+UI | 83*CA60100C21*** | 31800 |  |  | 17 | 8.1 | 33200 |  |  | 24400 | 73.49% | 1.88 | Both | 662.5 | 2.65 | HRCU-A-CB (Split System: Heat Pump with Remote Outdoor Unit-Air-Source) | N/A
206765106 | Central Heat Pump | CARRIER | 25VNA837A*031* |  |  | CAP**4224AL*+UI | 58CU*A100C21**20 | 31800 |  |  | 17 | 8.1 | 33200 |  |  | 24400 | 73.49% | 1.88 | Both | 662.5 | 2.65 | HRCU-A-CB (Split System: Heat Pump with Remote Outdoor Unit-Air-Source) | N/A
206773094 | Central Heat Pump | COMFORTMAKER | CVH837GKA2* |  |  | EA*4X42L24A*+WALLCON | *80CSU1002120A* | 31800 |  |  | 17 | 8.1 | 33200 |  |  | 24400 | 73.49% | 1.88 | Both | 662.5 | 2.65 | HRCU-A-CB (Split System: Heat Pump with Remote Outdoor Unit-Air-Source) | N/A
206773096 | Central Heat Pump | KEEPRITE | CVH837GKA2* |  |  | EA*4X42L24A*+WALLCON | *80CSU1002120A* | 31800 |  |  | 17 | 8.1 | 33200 |  |  | 24400 | 73.49% | 1.88 | Both | 662.5 | 2.65 | HRCU-A-CB (Split System: Heat Pump with Remote Outdoor Unit-Air-Source) | N/A
206773098 | Central Heat Pump | TEMPSTAR | TVH837GKA2* |  |  | EA*4X42L24A*+WALLCON | *80CSU1002120A* | 31800 |  |  | 17 | 8.1 | 33200 |  |  | 24400 | 73.49% | 1.88 | Both | 662.5 | 2.65 | HRCU-A-CB (Split System: Heat Pump with Remote Outdoor Unit-Air-Source) | N/A
206771876 | Central Heat Pump | AIRQUEST | HVH837GKA2* |  |  | EA*4X48L21A*+WALLCON | *97CMN0602120A* | 32200 |  |  | 17 | 8.1 | 32800 |  |  | 25200 | 76.83% | 1.96 | Both | 670.8333 | 2.6833 | HRCU-A-CB (Split System: Heat Pump with Remote Outdoor Unit-Air-Source) | N/A
206773165 | Central Heat Pump | ARCOAIRE | HVH837GKA2* |  |  | EA*4X48L21A*+WALLCON | *80CSU1002120A* | 32200 |  |  | 17 | 8.1 | 32600 |  |  | 25000 | 76.69% | 1.96 | Both | 670.8333 | 2.6833 | HRCU-A-CB (Split System: Heat Pump with Remote Outdoor Unit-Air-Source) | N/A
206771796 | Central Heat Pump | ARCOAIRE | HVH837GKA2* |  |  | EA*4X48L21A*+WALLCON | *96CTN0801714A* | 32200 |  |  | 17 | 8.1 | 32800 |  |  | 25200 | 76.83% | 1.96 | Both | 670.8333 | 2.6833 | HRCU-A-CB (Split System: Heat Pump with Remote Outdoor Unit-Air-Source) | N/A
206771793 | Central Heat Pump | BRYANT HEATING AND COOLING SYSTEMS | 288BNV037*0**B* |  |  | CAP**4821AL*+UI | 986TC42080C17*** | 32200 |  |  | 17 | 8.1 | 32800 |  |  | 25200 | 76.83% | 1.96 | Both | 670.8333 | 2.6833 | HRCU-A-CB (Split System: Heat Pump with Remote Outdoor Unit-Air-Source) | N/A
206765114 | Central Heat Pump | CARRIER | 25VNA837A*031* |  |  | CAP**4821AL*+UI | 58CU*A100C21**20 | 32200 |  |  | 17 | 8.1 | 32600 |  |  | 25000 | 76.69% | 1.96 | Both | 670.8333 | 2.6833 | HRCU-A-CB (Split System: Heat Pump with Remote Outdoor Unit-Air-Source) | N/A
206764978 | Central Heat Pump | CARRIER | 25VNA837A*031* |  |  | CAP**4821AL*+UI | 59MN7B060C21**20 | 32200 |  |  | 17 | 8.1 | 32800 |  |  | 25200 | 76.83% | 1.96 | Both | 670.8333 | 2.6833 | HRCU-A-CB (Split System: Heat Pump with Remote Outdoor Unit-Air-Source) | N/A
206764969 | Central Heat Pump | CARRIER | 25VNA837A*031* |  |  | CAP**4821AL*+UI | 59TN6B080C17**14 | 32200 |  |  | 17 | 8.1 | 32800 |  |  | 25200 | 76.83% | 1.96 | Both | 670.8333 | 2.6833 | HRCU-A-CB (Split System: Heat Pump with Remote Outdoor Unit-Air-Source) | N/A
206771878 | Central Heat Pump | COMFORTMAKER | CVH837GKA2* |  |  | EA*4X48L21A*+WALLCON | *97CMN0602120A* | 32200 |  |  | 17 | 8.1 | 32800 |  |  | 25200 | 76.83% | 1.96 | Both | 670.8333 | 2.6833 | HRCU-A-CB (Split System: Heat Pump with Remote Outdoor Unit-Air-Source) | N/A
206771797 | Central Heat Pump | COMFORTMAKER | CVH837GKA2* |  |  | EA*4X48L21A*+WALLCON | *96CTN0801714A* | 32200 |  |  | 17 | 8.1 | 32800 |  |  | 25200 | 76.83% | 1.96 | Both | 670.8333 | 2.6833 | HRCU-A-CB (Split System: Heat Pump with Remote Outdoor Unit-Air-Source) | N/A
206773167 | Central Heat Pump | DAY & NIGHT | CVH837GKA2* |  |  | EA*4X48L21A*+WALLCON | *80CSU1002120A* | 32200 |  |  | 17 | 8.1 | 32600 |  |  | 25000 | 76.69% | 1.96 | Both | 670.8333 | 2.6833 | HRCU-A-CB (Split System: Heat Pump with Remote Outdoor Unit-Air-Source) | N/A
206771879 | Central Heat Pump | DAY & NIGHT | CVH837GKA2* |  |  | EA*4X48L21A*+WALLCON | *97CMN0602120A* | 32200 |  |  | 17 | 8.1 | 32800 |  |  | 25200 | 76.83% | 1.96 | Both | 670.8333 | 2.6833 | HRCU-A-CB (Split System: Heat Pump with Remote Outdoor Unit-Air-Source) | N/A
206771798 | Central Heat Pump | DAY & NIGHT | CVH837GKA2* |  |  | EA*4X48L21A*+WALLCON | *96CTN0801714A* | 32200 |  |  | 17 | 8.1 | 32800 |  |  | 25200 | 76.83% | 1.96 | Both | 670.8333 | 2.6833 | HRCU-A-CB (Split System: Heat Pump with Remote Outdoor Unit-Air-Source) | N/A
206773163 | Central Heat Pump | HEIL | HVH837GKA2* |  |  | EA*4X48L21A*+WALLCON | *80CSU1002120A* | 32200 |  |  | 17 | 8.1 | 32600 |  |  | 25000 | 76.69% | 1.96 | Both | 670.8333 | 2.6833 | HRCU-A-CB (Split System: Heat Pump with Remote Outdoor Unit-Air-Source) | N/A
206771875 | Central Heat Pump | HEIL | HVH837GKA2* |  |  | EA*4X48L21A*+WALLCON | *97CMN0602120A* | 32200 |  |  | 17 | 8.1 | 32800 |  |  | 25200 | 76.83% | 1.96 | Both | 670.8333 | 2.6833 | HRCU-A-CB (Split System: Heat Pump with Remote Outdoor Unit-Air-Source) | N/A
206771799 | Central Heat Pump | KEEPRITE | CVH837GKA2* |  |  | EA*4X48L21A*+WALLCON | *96CTN0801714A* | 32200 |  |  | 17 | 8.1 | 32800 |  |  | 25200 | 76.83% | 1.96 | Both | 670.8333 | 2.6833 | HRCU-A-CB (Split System: Heat Pump with Remote Outdoor Unit-Air-Source) | N/A
206997870 | Central Heat Pump | KENMORE | (C,H,T)VH837GKA2* |  |  | EA*4X48L21A*+WALLCON | *80CSU1002120A* | 32200 |  |  | 17 | 8.1 | 32600 |  |  | 25000 | 76.69% | 1.96 | Both | 670.8333 | 2.6833 | HRCU-A-CB (Split System: Heat Pump with Remote Outdoor Unit-Air-Source) | N/A
206997717 | Central Heat Pump | KENMORE | (C,H,T)VH837GKA2* |  |  | EA*4X48L21A*+WALLCON | *96CTN0801714A* | 32200 |  |  | 17 | 8.1 | 32800 |  |  | 25200 | 76.83% | 1.96 | Both | 670.8333 | 2.6833 | HRCU-A-CB (Split System: Heat Pump with Remote Outdoor Unit-Air-Source) | N/A
206997726 | Central Heat Pump | KENMORE | (C,H,T)VH837GKA2* |  |  | EA*4X48L21A*+WALLCON | *97CMN0602120A* | 32200 |  |  | 17 | 8.1 | 32800 |  |  | 25200 | 76.83% | 1.96 | Both | 670.8333 | 2.6833 | HRCU-A-CB (Split System: Heat Pump with Remote Outdoor Unit-Air-Source) | N/A
206773170 | Central Heat Pump | TEMPSTAR | TVH837GKA2* |  |  | EA*4X48L21A*+WALLCON | *80CSU1002120A* | 32200 |  |  | 17 | 8.1 | 32600 |  |  | 25000 | 76.69% | 1.96 | Both | 670.8333 | 2.6833 | HRCU-A-CB (Split System: Heat Pump with Remote Outdoor Unit-Air-Source) | N/A
206771882 | Central Heat Pump | TEMPSTAR | TVH837GKA2* |  |  | EA*4X48L21A*+WALLCON | *97CMN0602120A* | 32200 |  |  | 17 | 8.1 | 32800 |  |  | 25200 | 76.83% | 1.96 | Both | 670.8333 | 2.6833 | HRCU-A-CB (Split System: Heat Pump with Remote Outdoor Unit-Air-Source) | N/A
206773146 | Central Heat Pump | AIRQUEST | HVH837GKA2* |  |  | EA*4X48L21A*+WALLCON | *80CSU0601716A* | 32200 |  |  | 17 | 8.1 | 32600 |  |  | 25000 | 76.69% | 1.96 | Both | 670.8333 | 2.6833 | HRCU-A-CB (Split System: Heat Pump with Remote Outdoor Unit-Air-Source) | N/A
206773183 | Central Heat Pump | ARCOAIRE | HVH837GKA2* |  |  | EA*4X48L24A*+WALLCON | *80CSU1002120A* | 32200 |  |  | 17 | 8.1 | 32600 |  |  | 25000 | 76.69% | 1.96 | Both | 670.8333 | 2.6833 | HRCU-A-CB (Split System: Heat Pump with Remote Outdoor Unit-Air-Source) | N/A
206773180 | Central Heat Pump | BRYANT HEATING AND COOLING SYSTEMS | 288BNV037*0**B* |  |  | CAP**4824AL*+UI | 83*CA60100C21*** | 32200 |  |  | 17 | 8.1 | 32600 |  |  | 25000 | 76.69% | 1.96 | Both | 670.8333 | 2.6833 | HRCU-A-CB (Split System: Heat Pump with Remote Outdoor Unit-Air-Source) | N/A
206773144 | Central Heat Pump | BRYANT HEATING AND COOLING SYSTEMS | 288BNV037*0**B* |  |  | CAP**4821AL*+UI | 83*CA48060C17*** | 32200 |  |  | 17 | 8.1 | 32600 |  |  | 25000 | 76.69% | 1.96 | Both | 670.8333 | 2.6833 | HRCU-A-CB (Split System: Heat Pump with Remote Outdoor Unit-Air-Source) | N/A
206765116 | Central Heat Pump | CARRIER | 25VNA837A*031* |  |  | CAP**4824AL*+UI | 58CU*A100C21**20 | 32200 |  |  | 17 | 8.1 | 32600 |  |  | 25000 | 76.69% | 1.96 | Both | 670.8333 | 2.6833 | HRCU-A-CB (Split System: Heat Pump with Remote Outdoor Unit-Air-Source) | N/A
206765112 | Central Heat Pump | CARRIER | 25VNA837A*031* |  |  | CAP**4821AL*+UI | 58CU*A060C17**16 | 32200 |  |  | 17 | 8.1 | 32600 |  |  | 25000 | 76.69% | 1.96 | Both | 670.8333 | 2.6833 | HRCU-A-CB (Split System: Heat Pump with Remote Outdoor Unit-Air-Source) | N/A
206773184 | Central Heat Pump | COMFORTMAKER | CVH837GKA2* |  |  | EA*4X48L24A*+WALLCON | *80CSU1002120A* | 32200 |  |  | 17 | 8.1 | 32600 |  |  | 25000 | 76.69% | 1.96 | Both | 670.8333 | 2.6833 | HRCU-A-CB (Split System: Heat Pump with Remote Outdoor Unit-Air-Source) | N/A
206773148 | Central Heat Pump | COMFORTMAKER | CVH837GKA2* |  |  | EA*4X48L21A*+WALLCON | *80CSU0601716A* | 32200 |  |  | 17 | 8.1 | 32600 |  |  | 25000 | 76.69% | 1.96 | Both | 670.8333 | 2.6833 | HRCU-A-CB (Split System: Heat Pump with Remote Outdoor Unit-Air-Source) | N/A
206773149 | Central Heat Pump | DAY & NIGHT | CVH837GKA2* |  |  | EA*4X48L21A*+WALLCON | *80CSU0601716A* | 32200 |  |  | 17 | 8.1 | 32600 |  |  | 25000 | 76.69% | 1.96 | Both | 670.8333 | 2.6833 | HRCU-A-CB (Split System: Heat Pump with Remote Outdoor Unit-Air-Source) | N/A
206773145 | Central Heat Pump | HEIL | HVH837GKA2* |  |  | EA*4X48L21A*+WALLCON | *80CSU0601716A* | 32200 |  |  | 17 | 8.1 | 32600 |  |  | 25000 | 76.69% | 1.96 | Both | 670.8333 | 2.6833 | HRCU-A-CB (Split System: Heat Pump with Remote Outdoor Unit-Air-Source) | N/A
206773186 | Central Heat Pump | KEEPRITE | CVH837GKA2* |  |  | EA*4X48L24A*+WALLCON | *80CSU1002120A* | 32200 |  |  | 17 | 8.1 | 32600 |  |  | 25000 | 76.69% | 1.96 | Both | 670.8333 | 2.6833 | HRCU-A-CB (Split System: Heat Pump with Remote Outdoor Unit-Air-Source) | N/A
206773150 | Central Heat Pump | KEEPRITE | CVH837GKA2* |  |  | EA*4X48L21A*+WALLCON | *80CSU0601716A* | 32200 |  |  | 17 | 8.1 | 32600 |  |  | 25000 | 76.69% | 1.96 | Both | 670.8333 | 2.6833 | HRCU-A-CB (Split System: Heat Pump with Remote Outdoor Unit-Air-Source) | N/A
206997868 | Central Heat Pump | KENMORE | (C,H,T)VH837GKA2* |  |  | EA*4X48L21A*+WALLCON | *80CSU0601716A* | 32200 |  |  | 17 | 8.1 | 32600 |  |  | 25000 | 76.69% | 1.96 | Both | 670.8333 | 2.6833 | HRCU-A-CB (Split System: Heat Pump with Remote Outdoor Unit-Air-Source) | N/A
206773152 | Central Heat Pump | TEMPSTAR | TVH837GKA2* |  |  | EA*4X48L21A*+WALLCON | *80CSU0601716A* | 32200 |  |  | 17 | 8.1 | 32600 |  |  | 25000 | 76.69% | 1.96 | Both | 670.8333 | 2.6833 | HRCU-A-CB (Split System: Heat Pump with Remote Outdoor Unit-Air-Source) | N/A
206773138 | Central Heat Pump | ARCOAIRE | HVH837GKA2* |  |  | EA*4X48L21A*+WALLCON | *80CSU0401712A* | 32400 |  |  | 17.5 | 8.1 | 32600 |  |  | 25000 | 76.69% | 1.96 | Both | 675 | 2.7 | HRCU-A-CB (Split System: Heat Pump with Remote Outdoor Unit-Air-Source) | N/A
206773135 | Central Heat Pump | BRYANT HEATING AND COOLING SYSTEMS | 288BNV037*0**B* |  |  | CAP**4821AL*+UI | 83*CA36040C17*** | 32400 |  |  | 17.5 | 8.1 | 32600 |  |  | 25000 | 76.69% | 1.96 | Both | 675 | 2.7 | HRCU-A-CB (Split System: Heat Pump with Remote Outdoor Unit-Air-Source) | N/A
206765111 | Central Heat Pump | CARRIER | 25VNA837A*031* |  |  | CAP**4821AL*+UI | 58CU*A040C17**12 | 32400 |  |  | 17.5 | 8.1 | 32600 |  |  | 25000 | 76.69% | 1.96 | Both | 675 | 2.7 | HRCU-A-CB (Split System: Heat Pump with Remote Outdoor Unit-Air-Source) | N/A
206773140 | Central Heat Pump | DAY & NIGHT | CVH837GKA2* |  |  | EA*4X48L21A*+WALLCON | *80CSU0401712A* | 32400 |  |  | 17.5 | 8.1 | 32600 |  |  | 25000 | 76.69% | 1.96 | Both | 675 | 2.7 | HRCU-A-CB (Split System: Heat Pump with Remote Outdoor Unit-Air-Source) | N/A
206773136 | Central Heat Pump | HEIL | HVH837GKA2* |  |  | EA*4X48L21A*+WALLCON | *80CSU0401712A* | 32400 |  |  | 17.5 | 8.1 | 32600 |  |  | 25000 | 76.69% | 1.96 | Both | 675 | 2.7 | HRCU-A-CB (Split System: Heat Pump with Remote Outdoor Unit-Air-Source) | N/A
206773141 | Central Heat Pump | KEEPRITE | CVH837GKA2* |  |  | EA*4X48L21A*+WALLCON | *80CSU0401712A* | 32400 |  |  | 17.5 | 8.1 | 32600 |  |  | 25000 | 76.69% | 1.96 | Both | 675 | 2.7 | HRCU-A-CB (Split System: Heat Pump with Remote Outdoor Unit-Air-Source) | N/A
206997867 | Central Heat Pump | KENMORE | (C,H,T)VH837GKA2* |  |  | EA*4X48L21A*+WALLCON | *80CSU0401712A* | 32400 |  |  | 17.5 | 8.1 | 32600 |  |  | 25000 | 76.69% | 1.96 | Both | 675 | 2.7 | HRCU-A-CB (Split System: Heat Pump with Remote Outdoor Unit-Air-Source) | N/A
206773143 | Central Heat Pump | TEMPSTAR | TVH837GKA2* |  |  | EA*4X48L21A*+WALLCON | *80CSU0401712A* | 32400 |  |  | 17.5 | 8.1 | 32600 |  |  | 25000 | 76.69% | 1.96 | Both | 675 | 2.7 | HRCU-A-CB (Split System: Heat Pump with Remote Outdoor Unit-Air-Source) | N/A
206765873 | Central Heat Pump | ARCOAIRE | HVH825GKA3* |  |  | EA*4X37L17A*+WALLCON | *96CTN0601714A* | 24000 |  |  | 16 | 8.1 | 21400 |  |  | 16800 | 78.5% | 1.98 | Both | 500 | 2 | HRCU-A-CB (Split System: Heat Pump with Remote Outdoor Unit-Air-Source) | N/A
206765870 | Central Heat Pump | BRYANT HEATING AND COOLING SYSTEMS | 288BNV025*0**C* |  |  | CAP**3717AL*+UI | 986TC42060C17*** | 24000 |  |  | 16 | 8.1 | 21400 |  |  | 16800 | 78.5% | 1.98 | Both | 500 | 2 | HRCU-A-CB (Split System: Heat Pump with Remote Outdoor Unit-Air-Source) | N/A
206764347 | Central Heat Pump | CARRIER | 25VNA825A*032* |  |  | CAP**3717AL*+UI | 59TN6B060C17**14 | 24000 |  |  | 16 | 8.1 | 21400 |  |  | 16800 | 78.5% | 1.98 | Both | 500 | 2 | HRCU-A-CB (Split System: Heat Pump with Remote Outdoor Unit-Air-Source) | N/A
206764350 | Central Heat Pump | CARRIER | 25VNA825A*032* |  |  | CAP**3717AL*+UI | 59MN7B080C17**14 | 24200 |  |  | 16 | 8.1 | 21400 |  |  | 16800 | 78.5% | 1.98 | Both | 504.1667 | 2.0167 | HRCU-A-CB (Split System: Heat Pump with Remote Outdoor Unit-Air-Source) | N/A
206765874 | Central Heat Pump | COMFORTMAKER | CVH825GKA3* |  |  | EA*4X37L17A*+WALLCON | *96CTN0601714A* | 24000 |  |  | 16 | 8.1 | 21400 |  |  | 16800 | 78.5% | 1.98 | Both | 500 | 2 | HRCU-A-CB (Split System: Heat Pump with Remote Outdoor Unit-Air-Source) | N/A
206765901 | Central Heat Pump | COMFORTMAKER | CVH825GKA3* |  |  | EA*4X37L17A*+WALLCON | *97CMN0801714A* | 24200 |  |  | 16 | 8.1 | 21400 |  |  | 16800 | 78.5% | 1.98 | Both | 504.1667 | 2.0167 | HRCU-A-CB (Split System: Heat Pump with Remote Outdoor Unit-Air-Source) | N/A
206765875 | Central Heat Pump | DAY & NIGHT | CVH825GKA3* |  |  | EA*4X37L17A*+WALLCON | *96CTN0601714A* | 24000 |  |  | 16 | 8.1 | 21400 |  |  | 16800 | 78.5% | 1.98 | Both | 500 | 2 | HRCU-A-CB (Split System: Heat Pump with Remote Outdoor Unit-Air-Source) | N/A
206765871 | Central Heat Pump | HEIL | HVH825GKA3* |  |  | EA*4X37L17A*+WALLCON | *96CTN0601714A* | 24000 |  |  | 16 | 8.1 | 21400 |  |  | 16800 | 78.5% | 1.98 | Both | 500 | 2 | HRCU-A-CB (Split System: Heat Pump with Remote Outdoor Unit-Air-Source) | N/A
206765898 | Central Heat Pump | HEIL | HVH825GKA3* |  |  | EA*4X37L17A*+WALLCON | *97CMN0801714A* | 24200 |  |  | 16 | 8.1 | 21400 |  |  | 16800 | 78.5% | 1.98 | Both | 504.1667 | 2.0167 | HRCU-A-CB (Split System: Heat Pump with Remote Outdoor Unit-Air-Source) | N/A
206765876 | Central Heat Pump | KEEPRITE | CVH825GKA3* |  |  | EA*4X37L17A*+WALLCON | *96CTN0601714A* | 24000 |  |  | 16 | 8.1 | 21400 |  |  | 16800 | 78.5% | 1.98 | Both | 500 | 2 | HRCU-A-CB (Split System: Heat Pump with Remote Outdoor Unit-Air-Source) | N/A
206998342 | Central Heat Pump | KENMORE | (C,H,T)VH825GKA3* |  |  | EA*4X37L17A*+WALLCON | *96CTN0601714A* | 24000 |  |  | 16 | 8.1 | 21400 |  |  | 16800 | 78.5% | 1.98 | Both | 500 | 2 | HRCU-A-CB (Split System: Heat Pump with Remote Outdoor Unit-Air-Source) | N/A
206998345 | Central Heat Pump | KENMORE | (C,H,T)VH825GKA3* |  |  | EA*4X37L17A*+WALLCON | *97CMN0801714A* | 24200 |  |  | 16 | 8.1 | 21400 |  |  | 16800 | 78.5% | 1.98 | Both | 504.1667 | 2.0167 | HRCU-A-CB (Split System: Heat Pump with Remote Outdoor Unit-Air-Source) | N/A
206765878 | Central Heat Pump | TEMPSTAR | TVH825GKA3* |  |  | EA*4X37L17A*+WALLCON | *96CTN0601714A* | 24000 |  |  | 16 | 8.1 | 21400 |  |  | 16800 | 78.5% | 1.98 | Both | 500 | 2 | HRCU-A-CB (Split System: Heat Pump with Remote Outdoor Unit-Air-Source) | N/A
206765905 | Central Heat Pump | TEMPSTAR | TVH825GKA3* |  |  | EA*4X37L17A*+WALLCON | *97CMN0801714A* | 24200 |  |  | 16 | 8.1 | 21400 |  |  | 16800 | 78.5% | 1.98 | Both | 504.1667 | 2.0167 | HRCU-A-CB (Split System: Heat Pump with Remote Outdoor Unit-Air-Source) | N/A
206765981 | Central Heat Pump | ARCOAIRE | HVH825GKA3* |  |  | EA*4X37L21A*+WALLCON | *97CMN0601714A* | 24200 |  |  | 16 | 8.1 | 21200 |  |  | 16800 | 79.25% | 2 | Both | 504.1667 | 2.0167 | HRCU-A-CB (Split System: Heat Pump with Remote Outdoor Unit-Air-Source) | N/A
206765978 | Central Heat Pump | BRYANT HEATING AND COOLING SYSTEMS | 288BNV025*0**C* |  |  | CAP**3721AL*+UI | 987MB42060C17*** | 24200 |  |  | 16 | 8.1 | 21200 |  |  | 16800 | 79.25% | 2 | Both | 504.1667 | 2.0167 | HRCU-A-CB (Split System: Heat Pump with Remote Outdoor Unit-Air-Source) | N/A
206764359 | Central Heat Pump | CARRIER | 25VNA825A*032* |  |  | CAP**3721AL*+UI | 59MN7B060C17**14 | 24200 |  |  | 16 | 8.1 | 21200 |  |  | 16800 | 79.25% | 2 | Both | 504.1667 | 2.0167 | HRCU-A-CB (Split System: Heat Pump with Remote Outdoor Unit-Air-Source) | N/A
206765982 | Central Heat Pump | COMFORTMAKER | CVH825GKA3* |  |  | EA*4X37L21A*+WALLCON | *97CMN0601714A* | 24200 |  |  | 16 | 8.1 | 21200 |  |  | 16800 | 79.25% | 2 | Both | 504.1667 | 2.0167 | HRCU-A-CB (Split System: Heat Pump with Remote Outdoor Unit-Air-Source) | N/A
206765979 | Central Heat Pump | HEIL | HVH825GKA3* |  |  | EA*4X37L21A*+WALLCON | *97CMN0601714A* | 24200 |  |  | 16 | 8.1 | 21200 |  |  | 16800 | 79.25% | 2 | Both | 504.1667 | 2.0167 | HRCU-A-CB (Split System: Heat Pump with Remote Outdoor Unit-Air-Source) | N/A
206765984 | Central Heat Pump | KEEPRITE | CVH825GKA3* |  |  | EA*4X37L21A*+WALLCON | *97CMN0601714A* | 24200 |  |  | 16 | 8.1 | 21200 |  |  | 16800 | 79.25% | 2 | Both | 504.1667 | 2.0167 | HRCU-A-CB (Split System: Heat Pump with Remote Outdoor Unit-Air-Source) | N/A
206998354 | Central Heat Pump | KENMORE | (C,H,T)VH825GKA3* |  |  | EA*4X37L21A*+WALLCON | *97CMN0601714A* | 24200 |  |  | 16 | 8.1 | 21200 |  |  | 16800 | 79.25% | 2 | Both | 504.1667 | 2.0167 | HRCU-A-CB (Split System: Heat Pump with Remote Outdoor Unit-Air-Source) | N/A
206765986 | Central Heat Pump | TEMPSTAR | TVH825GKA3* |  |  | EA*4X37L21A*+WALLCON | *97CMN0601714A* | 24200 |  |  | 16 | 8.1 | 21200 |  |  | 16800 | 79.25% | 2 | Both | 504.1667 | 2.0167 | HRCU-A-CB (Split System: Heat Pump with Remote Outdoor Unit-Air-Source) | N/A
206765512 | Central Heat Pump | AIRQUEST | HVH825GKA3* |  |  | EA*4X25L17A*+WALLCON | *96CTN0601714A* | 24200 |  |  | 16.5 | 8.1 | 21400 |  |  | 16700 | 78.04% | 2 | Both | 504.1667 | 2.0167 | HRCU-A-CB (Split System: Heat Pump with Remote Outdoor Unit-Air-Source) | N/A
206765513 | Central Heat Pump | ARCOAIRE | HVH825GKA3* |  |  | EA*4X25L17A*+WALLCON | *96CTN0601714A* | 24200 |  |  | 16.5 | 8.1 | 21400 |  |  | 16700 | 78.04% | 2 | Both | 504.1667 | 2.0167 | HRCU-A-CB (Split System: Heat Pump with Remote Outdoor Unit-Air-Source) | N/A
206764307 | Central Heat Pump | CARRIER | 25VNA825A*032* |  |  | CAP**2517AL*+UI | 59TN6B060C17**14 | 24200 |  |  | 16.5 | 8.1 | 21400 |  |  | 16700 | 78.04% | 2 | Both | 504.1667 | 2.0167 | HRCU-A-CB (Split System: Heat Pump with Remote Outdoor Unit-Air-Source) | N/A
206765516 | Central Heat Pump | KEEPRITE | CVH825GKA3* |  |  | EA*4X25L17A*+WALLCON | *96CTN0601714A* | 24200 |  |  | 16.5 | 8.1 | 21400 |  |  | 16700 | 78.04% | 2 | Both | 504.1667 | 2.0167 | HRCU-A-CB (Split System: Heat Pump with Remote Outdoor Unit-Air-Source) | N/A
206998302 | Central Heat Pump | KENMORE | (C,H,T)VH825GKA3* |  |  | EA*4X25L17A*+WALLCON | *96CTN0601714A* | 24200 |  |  | 16.5 | 8.1 | 21400 |  |  | 16700 | 78.04% | 2 | Both | 504.1667 | 2.0167 | HRCU-A-CB (Split System: Heat Pump with Remote Outdoor Unit-Air-Source) | N/A
206765960 | Central Heat Pump | BRYANT HEATING AND COOLING SYSTEMS | 288BNV025*0**C* |  |  | CAP**3721AL*+UI | 986TC42060C17*** | 24400 |  |  | 16.5 | 8.1 | 21200 |  |  | 16700 | 78.77% | 2.02 | Both | 508.3333 | 2.0333 | HRCU-A-CB (Split System: Heat Pump with Remote Outdoor Unit-Air-Source) | N/A
206764357 | Central Heat Pump | CARRIER | 25VNA825A*032* |  |  | CAP**3721AL*+UI | 59TN6B060C17**14 | 24400 |  |  | 16.5 | 8.1 | 21200 |  |  | 16700 | 78.77% | 2.02 | Both | 508.3333 | 2.0333 | HRCU-A-CB (Split System: Heat Pump with Remote Outdoor Unit-Air-Source) | N/A
206765964 | Central Heat Pump | COMFORTMAKER | CVH825GKA3* |  |  | EA*4X37L21A*+WALLCON | *96CTN0601714A* | 24400 |  |  | 16.5 | 8.1 | 21200 |  |  | 16700 | 78.77% | 2.02 | Both | 508.3333 | 2.0333 | HRCU-A-CB (Split System: Heat Pump with Remote Outdoor Unit-Air-Source) | N/A
206765965 | Central Heat Pump | DAY & NIGHT | CVH825GKA3* |  |  | EA*4X37L21A*+WALLCON | *96CTN0601714A* | 24400 |  |  | 16.5 | 8.1 | 21200 |  |  | 16700 | 78.77% | 2.02 | Both | 508.3333 | 2.0333 | HRCU-A-CB (Split System: Heat Pump with Remote Outdoor Unit-Air-Source) | N/A
206765961 | Central Heat Pump | HEIL | HVH825GKA3* |  |  | EA*4X37L21A*+WALLCON | *96CTN0601714A* | 24400 |  |  | 16.5 | 8.1 | 21200 |  |  | 16700 | 78.77% | 2.02 | Both | 508.3333 | 2.0333 | HRCU-A-CB (Split System: Heat Pump with Remote Outdoor Unit-Air-Source) | N/A
206765966 | Central Heat Pump | KEEPRITE | CVH825GKA3* |  |  | EA*4X37L21A*+WALLCON | *96CTN0601714A* | 24400 |  |  | 16.5 | 8.1 | 21200 |  |  | 16700 | 78.77% | 2.02 | Both | 508.3333 | 2.0333 | HRCU-A-CB (Split System: Heat Pump with Remote Outdoor Unit-Air-Source) | N/A
206998352 | Central Heat Pump | KENMORE | (C,H,T)VH825GKA3* |  |  | EA*4X37L21A*+WALLCON | *96CTN0601714A* | 24400 |  |  | 16.5 | 8.1 | 21200 |  |  | 16700 | 78.77% | 2.02 | Both | 508.3333 | 2.0333 | HRCU-A-CB (Split System: Heat Pump with Remote Outdoor Unit-Air-Source) | N/A
206765968 | Central Heat Pump | TEMPSTAR | TVH825GKA3* |  |  | EA*4X37L21A*+WALLCON | *96CTN0601714A* | 24400 |  |  | 16.5 | 8.1 | 21200 |  |  | 16700 | 78.77% | 2.02 | Both | 508.3333 | 2.0333 | HRCU-A-CB (Split System: Heat Pump with Remote Outdoor Unit-Air-Source) | N/A
206765881 | Central Heat Pump | AIRQUEST | HVH825GKA3* |  |  | EA*4X37L17A*+WALLCON | *96CTN0801714A* | 24200 |  |  | 16.5 | 8.1 | 21400 |  |  | 16700 | 78.04% | 1.98 | Both | 504.1667 | 2.0167 | HRCU-A-CB (Split System: Heat Pump with Remote Outdoor Unit-Air-Source) | N/A
206765882 | Central Heat Pump | ARCOAIRE | HVH825GKA3* |  |  | EA*4X37L17A*+WALLCON | *96CTN0801714A* | 24200 |  |  | 16.5 | 8.1 | 21400 |  |  | 16700 | 78.04% | 1.98 | Both | 504.1667 | 2.0167 | HRCU-A-CB (Split System: Heat Pump with Remote Outdoor Unit-Air-Source) | N/A
206765879 | Central Heat Pump | BRYANT HEATING AND COOLING SYSTEMS | 288BNV025*0**C* |  |  | CAP**3717AL*+UI | 986TC42080C17*** | 24200 |  |  | 16.5 | 8.1 | 21400 |  |  | 16700 | 78.04% | 1.98 | Both | 504.1667 | 2.0167 | HRCU-A-CB (Split System: Heat Pump with Remote Outdoor Unit-Air-Source) | N/A
206764348 | Central Heat Pump | CARRIER | 25VNA825A*032* |  |  | CAP**3717AL*+UI | 59TN6B080C17**14 | 24200 |  |  | 16.5 | 8.1 | 21400 |  |  | 16700 | 78.04% | 1.98 | Both | 504.1667 | 2.0167 | HRCU-A-CB (Split System: Heat Pump with Remote Outdoor Unit-Air-Source) | N/A
206765883 | Central Heat Pump | COMFORTMAKER | CVH825GKA3* |  |  | EA*4X37L17A*+WALLCON | *96CTN0801714A* | 24200 |  |  | 16.5 | 8.1 | 21400 |  |  | 16700 | 78.04% | 1.98 | Both | 504.1667 | 2.0167 | HRCU-A-CB (Split System: Heat Pump with Remote Outdoor Unit-Air-Source) | N/A
206765884 | Central Heat Pump | DAY & NIGHT | CVH825GKA3* |  |  | EA*4X37L17A*+WALLCON | *96CTN0801714A* | 24200 |  |  | 16.5 | 8.1 | 21400 |  |  | 16700 | 78.04% | 1.98 | Both | 504.1667 | 2.0167 | HRCU-A-CB (Split System: Heat Pump with Remote Outdoor Unit-Air-Source) | N/A
206765885 | Central Heat Pump | KEEPRITE | CVH825GKA3* |  |  | EA*4X37L17A*+WALLCON | *96CTN0801714A* | 24200 |  |  | 16.5 | 8.1 | 21400 |  |  | 16700 | 78.04% | 1.98 | Both | 504.1667 | 2.0167 | HRCU-A-CB (Split System: Heat Pump with Remote Outdoor Unit-Air-Source) | N/A
206765887 | Central Heat Pump | TEMPSTAR | TVH825GKA3* |  |  | EA*4X37L17A*+WALLCON | *96CTN0801714A* | 24200 |  |  | 16.5 | 8.1 | 21400 |  |  | 16700 | 78.04% | 1.98 | Both | 504.1667 | 2.0167 | HRCU-A-CB (Split System: Heat Pump with Remote Outdoor Unit-Air-Source) | N/A
206765765 | Central Heat Pump | ARCOAIRE | HVH825GKA3* |  |  | EA*4X36L21A*+WALLCON | *96CTN0801714A* | 23600 |  |  | 16.5 | 8.1 | 21400 |  |  | 16700 | 78.04% | 1.94 | Both | 491.6667 | 1.9667 | HRCU-A-CB (Split System: Heat Pump with Remote Outdoor Unit-Air-Source) | N/A
206765762 | Central Heat Pump | BRYANT HEATING AND COOLING SYSTEMS | 288BNV025*0**C* |  |  | CAP**3621AL*+UI | 986TC42080C17*** | 23600 |  |  | 16.5 | 8.1 | 21400 |  |  | 16700 | 78.04% | 1.94 | Both | 491.6667 | 1.9667 | HRCU-A-CB (Split System: Heat Pump with Remote Outdoor Unit-Air-Source) | N/A
206764335 | Central Heat Pump | CARRIER | 25VNA825A*032* |  |  | CAP**3621AL*+UI | 59TN6B080C17**14 | 23600 |  |  | 16.5 | 8.1 | 21400 |  |  | 16700 | 78.04% | 1.94 | Both | 491.6667 | 1.9667 | HRCU-A-CB (Split System: Heat Pump with Remote Outdoor Unit-Air-Source) | N/A
206765766 | Central Heat Pump | COMFORTMAKER | CVH825GKA3* |  |  | EA*4X36L21A*+WALLCON | *96CTN0801714A* | 23600 |  |  | 16.5 | 8.1 | 21400 |  |  | 16700 | 78.04% | 1.94 | Both | 491.6667 | 1.9667 | HRCU-A-CB (Split System: Heat Pump with Remote Outdoor Unit-Air-Source) | N/A
206765767 | Central Heat Pump | DAY & NIGHT | CVH825GKA3* |  |  | EA*4X36L21A*+WALLCON | *96CTN0801714A* | 23600 |  |  | 16.5 | 8.1 | 21400 |  |  | 16700 | 78.04% | 1.94 | Both | 491.6667 | 1.9667 | HRCU-A-CB (Split System: Heat Pump with Remote Outdoor Unit-Air-Source) | N/A
206765768 | Central Heat Pump | KEEPRITE | CVH825GKA3* |  |  | EA*4X36L21A*+WALLCON | *96CTN0801714A* | 23600 |  |  | 16.5 | 8.1 | 21400 |  |  | 16700 | 78.04% | 1.94 | Both | 491.6667 | 1.9667 | HRCU-A-CB (Split System: Heat Pump with Remote Outdoor Unit-Air-Source) | N/A
206998330 | Central Heat Pump | KENMORE | (C,H,T)VH825GKA3* |  |  | EA*4X36L21A*+WALLCON | *96CTN0801714A* | 23600 |  |  | 16.5 | 8.1 | 21400 |  |  | 16700 | 78.04% | 1.94 | Both | 491.6667 | 1.9667 | HRCU-A-CB (Split System: Heat Pump with Remote Outdoor Unit-Air-Source) | N/A
206765770 | Central Heat Pump | TEMPSTAR | TVH825GKA3* |  |  | EA*4X36L21A*+WALLCON | *96CTN0801714A* | 23600 |  |  | 16.5 | 8.1 | 21400 |  |  | 16700 | 78.04% | 1.94 | Both | 491.6667 | 1.9667 | HRCU-A-CB (Split System: Heat Pump with Remote Outdoor Unit-Air-Source) | N/A
206765521 | Central Heat Pump | AIRQUEST | HVH825GKA3* |  |  | EA*4X25L17A*+WALLCON | *96CTN0801714A* | 24200 |  |  | 16.5 | 8.1 | 21400 |  |  | 16700 | 78.04% | 2 | Both | 504.1667 | 2.0167 | HRCU-A-CB (Split System: Heat Pump with Remote Outdoor Unit-Air-Source) | N/A
206765539 | Central Heat Pump | AIRQUEST | HVH825GKA3* |  |  | EA*4X25L17A*+WALLCON | *97CMN0801714A* | 24200 |  |  | 16.5 | 8.1 | 21400 |  |  | 16700 | 78.04% | 2 | Both | 504.1667 | 2.0167 | HRCU-A-CB (Split System: Heat Pump with Remote Outdoor Unit-Air-Source) | N/A
206765522 | Central Heat Pump | ARCOAIRE | HVH825GKA3* |  |  | EA*4X25L17A*+WALLCON | *96CTN0801714A* | 24200 |  |  | 16.5 | 8.1 | 21400 |  |  | 16700 | 78.04% | 2 | Both | 504.1667 | 2.0167 | HRCU-A-CB (Split System: Heat Pump with Remote Outdoor Unit-Air-Source) | N/A
206765519 | Central Heat Pump | BRYANT HEATING AND COOLING SYSTEMS | 288BNV025*0**C* |  |  | CAP**2517AL*+UI | 986TC42080C17*** | 24200 |  |  | 16.5 | 8.1 | 21400 |  |  | 16700 | 78.04% | 2 | Both | 504.1667 | 2.0167 | HRCU-A-CB (Split System: Heat Pump with Remote Outdoor Unit-Air-Source) | N/A
206764308 | Central Heat Pump | CARRIER | 25VNA825A*032* |  |  | CAP**2517AL*+UI | 59TN6B080C17**14 | 24200 |  |  | 16.5 | 8.1 | 21400 |  |  | 16700 | 78.04% | 2 | Both | 504.1667 | 2.0167 | HRCU-A-CB (Split System: Heat Pump with Remote Outdoor Unit-Air-Source) | N/A
206764310 | Central Heat Pump | CARRIER | 25VNA825A*032* |  |  | CAP**2517AL*+UI | 59MN7B080C17**14 | 24200 |  |  | 16.5 | 8.1 | 21400 |  |  | 16700 | 78.04% | 2 | Both | 504.1667 | 2.0167 | HRCU-A-CB (Split System: Heat Pump with Remote Outdoor Unit-Air-Source) | N/A
206765523 | Central Heat Pump | COMFORTMAKER | CVH825GKA3* |  |  | EA*4X25L17A*+WALLCON | *96CTN0801714A* | 24200 |  |  | 16.5 | 8.1 | 21400 |  |  | 16700 | 78.04% | 2 | Both | 504.1667 | 2.0167 | HRCU-A-CB (Split System: Heat Pump with Remote Outdoor Unit-Air-Source) | N/A
206765541 | Central Heat Pump | COMFORTMAKER | CVH825GKA3* |  |  | EA*4X25L17A*+WALLCON | *97CMN0801714A* | 24200 |  |  | 16.5 | 8.1 | 21400 |  |  | 16700 | 78.04% | 2 | Both | 504.1667 | 2.0167 | HRCU-A-CB (Split System: Heat Pump with Remote Outdoor Unit-Air-Source) | N/A
206765542 | Central Heat Pump | DAY & NIGHT | CVH825GKA3* |  |  | EA*4X25L17A*+WALLCON | *97CMN0801714A* | 24200 |  |  | 16.5 | 8.1 | 21400 |  |  | 16700 | 78.04% | 2 | Both | 504.1667 | 2.0167 | HRCU-A-CB (Split System: Heat Pump with Remote Outdoor Unit-Air-Source) | N/A
206765538 | Central Heat Pump | HEIL | HVH825GKA3* |  |  | EA*4X25L17A*+WALLCON | *97CMN0801714A* | 24200 |  |  | 16.5 | 8.1 | 21400 |  |  | 16700 | 78.04% | 2 | Both | 504.1667 | 2.0167 | HRCU-A-CB (Split System: Heat Pump with Remote Outdoor Unit-Air-Source) | N/A
206998305 | Central Heat Pump | KENMORE | (C,H,T)VH825GKA3* |  |  | EA*4X25L17A*+WALLCON | *97CMN0801714A* | 24200 |  |  | 16.5 | 8.1 | 21400 |  |  | 16700 | 78.04% | 2 | Both | 504.1667 | 2.0167 | HRCU-A-CB (Split System: Heat Pump with Remote Outdoor Unit-Air-Source) | N/A
206765527 | Central Heat Pump | TEMPSTAR | TVH825GKA3* |  |  | EA*4X25L17A*+WALLCON | *96CTN0801714A* | 24200 |  |  | 16.5 | 8.1 | 21400 |  |  | 16700 | 78.04% | 2 | Both | 504.1667 | 2.0167 | HRCU-A-CB (Split System: Heat Pump with Remote Outdoor Unit-Air-Source) | N/A
206765971 | Central Heat Pump | AIRQUEST | HVH825GKA3* |  |  | EA*4X37L21A*+WALLCON | *96CTN0801714A* | 24400 |  |  | 16.5 | 8.1 | 21200 |  |  | 16700 | 78.77% | 2.02 | Both | 508.3333 | 2.0333 | HRCU-A-CB (Split System: Heat Pump with Remote Outdoor Unit-Air-Source) | N/A
206765972 | Central Heat Pump | ARCOAIRE | HVH825GKA3* |  |  | EA*4X37L21A*+WALLCON | *96CTN0801714A* | 24400 |  |  | 16.5 | 8.1 | 21200 |  |  | 16700 | 78.77% | 2.02 | Both | 508.3333 | 2.0333 | HRCU-A-CB (Split System: Heat Pump with Remote Outdoor Unit-Air-Source) | N/A
206766053 | Central Heat Pump | ARCOAIRE | HVH825GKA3* |  |  | EA*4X37L21A*+WALLCON | *97CMN0602120A* | 24400 |  |  | 16.5 | 8.1 | 21200 |  |  | 16700 | 78.77% | 2.02 | Both | 508.3333 | 2.0333 | HRCU-A-CB (Split System: Heat Pump with Remote Outdoor Unit-Air-Source) | N/A
206765990 | Central Heat Pump | ARCOAIRE | HVH825GKA3* |  |  | EA*4X37L21A*+WALLCON | *97CMN0801714A* | 24400 |  |  | 16.5 | 8.1 | 21200 |  |  | 16700 | 78.77% | 2.02 | Both | 508.3333 | 2.0333 | HRCU-A-CB (Split System: Heat Pump with Remote Outdoor Unit-Air-Source) | N/A
206766050 | Central Heat Pump | BRYANT HEATING AND COOLING SYSTEMS | 288BNV025*0**C* |  |  | CAP**3721AL*+UI | 987MB60060C21*** | 24400 |  |  | 16.5 | 8.1 | 21200 |  |  | 16700 | 78.77% | 2.02 | Both | 508.3333 | 2.0333 | HRCU-A-CB (Split System: Heat Pump with Remote Outdoor Unit-Air-Source) | N/A
206765987 | Central Heat Pump | BRYANT HEATING AND COOLING SYSTEMS | 288BNV025*0**C* |  |  | CAP**3721AL*+UI | 987MB42080C17*** | 24400 |  |  | 16.5 | 8.1 | 21200 |  |  | 16700 | 78.77% | 2.02 | Both | 508.3333 | 2.0333 | HRCU-A-CB (Split System: Heat Pump with Remote Outdoor Unit-Air-Source) | N/A
206765969 | Central Heat Pump | BRYANT HEATING AND COOLING SYSTEMS | 288BNV025*0**C* |  |  | CAP**3721AL*+UI | 986TC42080C17*** | 24400 |  |  | 16.5 | 8.1 | 21200 |  |  | 16700 | 78.77% | 2.02 | Both | 508.3333 | 2.0333 | HRCU-A-CB (Split System: Heat Pump with Remote Outdoor Unit-Air-Source) | N/A
206764358 | Central Heat Pump | CARRIER | 25VNA825A*032* |  |  | CAP**3721AL*+UI | 59TN6B080C17**14 | 24400 |  |  | 16.5 | 8.1 | 21200 |  |  | 16700 | 78.77% | 2.02 | Both | 508.3333 | 2.0333 | HRCU-A-CB (Split System: Heat Pump with Remote Outdoor Unit-Air-Source) | N/A
206764367 | Central Heat Pump | CARRIER | 25VNA825A*032* |  |  | CAP**3721AL*+UI | 59MN7B060C21**20 | 24400 |  |  | 16.5 | 8.1 | 21200 |  |  | 16700 | 78.77% | 2.02 | Both | 508.3333 | 2.0333 | HRCU-A-CB (Split System: Heat Pump with Remote Outdoor Unit-Air-Source) | N/A
206765973 | Central Heat Pump | COMFORTMAKER | CVH825GKA3* |  |  | EA*4X37L21A*+WALLCON | *96CTN0801714A* | 24400 |  |  | 16.5 | 8.1 | 21200 |  |  | 16700 | 78.77% | 2.02 | Both | 508.3333 | 2.0333 | HRCU-A-CB (Split System: Heat Pump with Remote Outdoor Unit-Air-Source) | N/A
206765991 | Central Heat Pump | COMFORTMAKER | CVH825GKA3* |  |  | EA*4X37L21A*+WALLCON | *97CMN0801714A* | 24400 |  |  | 16.5 | 8.1 | 21200 |  |  | 16700 | 78.77% | 2.02 | Both | 508.3333 | 2.0333 | HRCU-A-CB (Split System: Heat Pump with Remote Outdoor Unit-Air-Source) | N/A
206766054 | Central Heat Pump | COMFORTMAKER | CVH825GKA3* |  |  | EA*4X37L21A*+WALLCON | *97CMN0602120A* | 24400 |  |  | 16.5 | 8.1 | 21200 |  |  | 16700 | 78.77% | 2.02 | Both | 508.3333 | 2.0333 | HRCU-A-CB (Split System: Heat Pump with Remote Outdoor Unit-Air-Source) | N/A
206765992 | Central Heat Pump | DAY & NIGHT | CVH825GKA3* |  |  | EA*4X37L21A*+WALLCON | *97CMN0801714A* | 24400 |  |  | 16.5 | 8.1 | 21200 |  |  | 16700 | 78.77% | 2.02 | Both | 508.3333 | 2.0333 | HRCU-A-CB (Split System: Heat Pump with Remote Outdoor Unit-Air-Source) | N/A
206765974 | Central Heat Pump | DAY & NIGHT | CVH825GKA3* |  |  | EA*4X37L21A*+WALLCON | *96CTN0801714A* | 24400 |  |  | 16.5 | 8.1 | 21200 |  |  | 16700 | 78.77% | 2.02 | Both | 508.3333 | 2.0333 | HRCU-A-CB (Split System: Heat Pump with Remote Outdoor Unit-Air-Source) | N/A
206765988 | Central Heat Pump | HEIL | HVH825GKA3* |  |  | EA*4X37L21A*+WALLCON | *97CMN0801714A* | 24400 |  |  | 16.5 | 8.1 | 21200 |  |  | 16700 | 78.77% | 2.02 | Both | 508.3333 | 2.0333 | HRCU-A-CB (Split System: Heat Pump with Remote Outdoor Unit-Air-Source) | N/A
206766051 | Central Heat Pump | HEIL | HVH825GKA3* |  |  | EA*4X37L21A*+WALLCON | *97CMN0602120A* | 24400 |  |  | 16.5 | 8.1 | 21200 |  |  | 16700 | 78.77% | 2.02 | Both | 508.3333 | 2.0333 | HRCU-A-CB (Split System: Heat Pump with Remote Outdoor Unit-Air-Source) | N/A
206766056 | Central Heat Pump | KEEPRITE | CVH825GKA3* |  |  | EA*4X37L21A*+WALLCON | *97CMN0602120A* | 24400 |  |  | 16.5 | 8.1 | 21200 |  |  | 16700 | 78.77% | 2.02 | Both | 508.3333 | 2.0333 | HRCU-A-CB (Split System: Heat Pump with Remote Outdoor Unit-Air-Source) | N/A
206998353 | Central Heat Pump | KENMORE | (C,H,T)VH825GKA3* |  |  | EA*4X37L21A*+WALLCON | *96CTN0801714A* | 24400 |  |  | 16.5 | 8.1 | 21200 |  |  | 16700 | 78.77% | 2.02 | Both | 508.3333 | 2.0333 | HRCU-A-CB (Split System: Heat Pump with Remote Outdoor Unit-Air-Source) | N/A
206998355 | Central Heat Pump | KENMORE | (C,H,T)VH825GKA3* |  |  | EA*4X37L21A*+WALLCON | *97CMN0801714A* | 24400 |  |  | 16.5 | 8.1 | 21200 |  |  | 16700 | 78.77% | 2.02 | Both | 508.3333 | 2.0333 | HRCU-A-CB (Split System: Heat Pump with Remote Outdoor Unit-Air-Source) | N/A
206765977 | Central Heat Pump | TEMPSTAR | TVH825GKA3* |  |  | EA*4X37L21A*+WALLCON | *96CTN0801714A* | 24400 |  |  | 16.5 | 8.1 | 21200 |  |  | 16700 | 78.77% | 2.02 | Both | 508.3333 | 2.0333 | HRCU-A-CB (Split System: Heat Pump with Remote Outdoor Unit-Air-Source) | N/A
206767098 | Central Heat Pump | AIRQUEST | HVH825GKA3* |  |  | EA*4X25L17A*+WALLCON | *80CSU0601716A* | 24400 |  |  | 16.5 | 8.1 | 21200 |  |  | 16600 | 78.3% | 2 | Both | 508.3333 | 2.0333 | HRCU-A-CB (Split System: Heat Pump with Remote Outdoor Unit-Air-Source) | N/A
206767099 | Central Heat Pump | ARCOAIRE | HVH825GKA3* |  |  | EA*4X25L17A*+WALLCON | *80CSU0601716A* | 24400 |  |  | 16.5 | 8.1 | 21200 |  |  | 16600 | 78.3% | 2 | Both | 508.3333 | 2.0333 | HRCU-A-CB (Split System: Heat Pump with Remote Outdoor Unit-Air-Source) | N/A
206767096 | Central Heat Pump | BRYANT HEATING AND COOLING SYSTEMS | 288BNV025*0**C* |  |  | CAP**2517AL*+UI | 83*CA48060C17*** | 24400 |  |  | 16.5 | 8.1 | 21200 |  |  | 16600 | 78.3% | 2 | Both | 508.3333 | 2.0333 | HRCU-A-CB (Split System: Heat Pump with Remote Outdoor Unit-Air-Source) | N/A
206767101 | Central Heat Pump | DAY & NIGHT | CVH825GKA3* |  |  | EA*4X25L17A*+WALLCON | *80CSU0601716A* | 24400 |  |  | 16.5 | 8.1 | 21200 |  |  | 16600 | 78.3% | 2 | Both | 508.3333 | 2.0333 | HRCU-A-CB (Split System: Heat Pump with Remote Outdoor Unit-Air-Source) | N/A
206767102 | Central Heat Pump | KEEPRITE | CVH825GKA3* |  |  | EA*4X25L17A*+WALLCON | *80CSU0601716A* | 24400 |  |  | 16.5 | 8.1 | 21200 |  |  | 16600 | 78.3% | 2 | Both | 508.3333 | 2.0333 | HRCU-A-CB (Split System: Heat Pump with Remote Outdoor Unit-Air-Source) | N/A
206998480 | Central Heat Pump | KENMORE | (C,H,T)VH825GKA3* |  |  | EA*4X25L17A*+WALLCON | *80CSU0601716A* | 24400 |  |  | 16.5 | 8.1 | 21200 |  |  | 16600 | 78.3% | 2 | Both | 508.3333 | 2.0333 | HRCU-A-CB (Split System: Heat Pump with Remote Outdoor Unit-Air-Source) | N/A
206767104 | Central Heat Pump | TEMPSTAR | TVH825GKA3* |  |  | EA*4X25L17A*+WALLCON | *80CSU0601716A* | 24400 |  |  | 16.5 | 8.1 | 21200 |  |  | 16600 | 78.3% | 2 | Both | 508.3333 | 2.0333 | HRCU-A-CB (Split System: Heat Pump with Remote Outdoor Unit-Air-Source) | N/A
206765819 | Central Heat Pump | ARCOAIRE | HVH825GKA3* |  |  | EA*4X36L21A*+WALLCON | *96CTN1002122A* | 23600 |  |  | 16.5 | 8.1 | 21400 |  |  | 16600 | 77.57% | 1.94 | Both | 491.6667 | 1.9667 | HRCU-A-CB (Split System: Heat Pump with Remote Outdoor Unit-Air-Source) | N/A
206765798 | Central Heat Pump | BRYANT HEATING AND COOLING SYSTEMS | 288BNV025*0**C* |  |  | CAP**3621AL*+UI | 987MB66100C21*** | 23600 |  |  | 16.5 | 8.1 | 21400 |  |  | 16600 | 77.57% | 1.94 | Both | 491.6667 | 1.9667 | HRCU-A-CB (Split System: Heat Pump with Remote Outdoor Unit-Air-Source) | N/A
206765816 | Central Heat Pump | BRYANT HEATING AND COOLING SYSTEMS | 288BNV025*0**C* |  |  | CAP**3621AL*+UI | 986TC66100C21*** | 23600 |  |  | 16.5 | 8.1 | 21400 |  |  | 16600 | 77.57% | 1.94 | Both | 491.6667 | 1.9667 | HRCU-A-CB (Split System: Heat Pump with Remote Outdoor Unit-Air-Source) | N/A
206764341 | Central Heat Pump | CARRIER | 25VNA825A*032* |  |  | CAP**3621AL*+UI | 59TN6B100C21**22 | 23600 |  |  | 16.5 | 8.1 | 21400 |  |  | 16600 | 77.57% | 1.94 | Both | 491.6667 | 1.9667 | HRCU-A-CB (Split System: Heat Pump with Remote Outdoor Unit-Air-Source) | N/A
206765802 | Central Heat Pump | COMFORTMAKER | CVH825GKA3* |  |  | EA*4X36L21A*+WALLCON | *97CMN1002122A* | 23600 |  |  | 16.5 | 8.1 | 21400 |  |  | 16600 | 77.57% | 1.94 | Both | 491.6667 | 1.9667 | HRCU-A-CB (Split System: Heat Pump with Remote Outdoor Unit-Air-Source) | N/A
206765820 | Central Heat Pump | COMFORTMAKER | CVH825GKA3* |  |  | EA*4X36L21A*+WALLCON | *96CTN1002122A* | 23600 |  |  | 16.5 | 8.1 | 21400 |  |  | 16600 | 77.57% | 1.94 | Both | 491.6667 | 1.9667 | HRCU-A-CB (Split System: Heat Pump with Remote Outdoor Unit-Air-Source) | N/A
206765821 | Central Heat Pump | DAY & NIGHT | CVH825GKA3* |  |  | EA*4X36L21A*+WALLCON | *96CTN1002122A* | 23600 |  |  | 16.5 | 8.1 | 21400 |  |  | 16600 | 77.57% | 1.94 | Both | 491.6667 | 1.9667 | HRCU-A-CB (Split System: Heat Pump with Remote Outdoor Unit-Air-Source) | N/A
206765799 | Central Heat Pump | HEIL | HVH825GKA3* |  |  | EA*4X36L21A*+WALLCON | *97CMN1002122A* | 23600 |  |  | 16.5 | 8.1 | 21400 |  |  | 16600 | 77.57% | 1.94 | Both | 491.6667 | 1.9667 | HRCU-A-CB (Split System: Heat Pump with Remote Outdoor Unit-Air-Source) | N/A
206765822 | Central Heat Pump | KEEPRITE | CVH825GKA3* |  |  | EA*4X36L21A*+WALLCON | *96CTN1002122A* | 23600 |  |  | 16.5 | 8.1 | 21400 |  |  | 16600 | 77.57% | 1.94 | Both | 491.6667 | 1.9667 | HRCU-A-CB (Split System: Heat Pump with Remote Outdoor Unit-Air-Source) | N/A
206998336 | Central Heat Pump | KENMORE | (C,H,T)VH825GKA3* |  |  | EA*4X36L21A*+WALLCON | *96CTN1002122A* | 23600 |  |  | 16.5 | 8.1 | 21400 |  |  | 16600 | 77.57% | 1.94 | Both | 491.6667 | 1.9667 | HRCU-A-CB (Split System: Heat Pump with Remote Outdoor Unit-Air-Source) | N/A
206767179 | Central Heat Pump | AIRQUEST | HVH825GKA3* |  |  | EA*4X37L17A*+WALLCON | *80CSU0401712A* | 24200 |  |  | 17 | 8.1 | 21400 |  |  | 16600 | 77.57% | 2 | Both | 504.1667 | 2.0167 | HRCU-A-CB (Split System: Heat Pump with Remote Outdoor Unit-Air-Source) | N/A
206764478 | Central Heat Pump | CARRIER | 25VNA825A*032* |  |  | CAP**3717AL*+UI | 58CU*A040C17**12 | 24200 |  |  | 17 | 8.1 | 21400 |  |  | 16600 | 77.57% | 2 | Both | 504.1667 | 2.0167 | HRCU-A-CB (Split System: Heat Pump with Remote Outdoor Unit-Air-Source) | N/A
206767182 | Central Heat Pump | DAY & NIGHT | CVH825GKA3* |  |  | EA*4X37L17A*+WALLCON | *80CSU0401712A* | 24200 |  |  | 17 | 8.1 | 21400 |  |  | 16600 | 77.57% | 2 | Both | 504.1667 | 2.0167 | HRCU-A-CB (Split System: Heat Pump with Remote Outdoor Unit-Air-Source) | N/A
206767178 | Central Heat Pump | HEIL | HVH825GKA3* |  |  | EA*4X37L17A*+WALLCON | *80CSU0401712A* | 24200 |  |  | 17 | 8.1 | 21400 |  |  | 16600 | 77.57% | 2 | Both | 504.1667 | 2.0167 | HRCU-A-CB (Split System: Heat Pump with Remote Outdoor Unit-Air-Source) | N/A
206998489 | Central Heat Pump | KENMORE | (C,H,T)VH825GKA3* |  |  | EA*4X37L17A*+WALLCON | *80CSU0401712A* | 24200 |  |  | 17 | 8.1 | 21400 |  |  | 16600 | 77.57% | 2 | Both | 504.1667 | 2.0167 | HRCU-A-CB (Split System: Heat Pump with Remote Outdoor Unit-Air-Source) | N/A
206767185 | Central Heat Pump | TEMPSTAR | TVH825GKA3* |  |  | EA*4X37L17A*+WALLCON | *80CSU0401712A* | 24200 |  |  | 17 | 8.1 | 21400 |  |  | 16600 | 77.57% | 2 | Both | 504.1667 | 2.0167 | HRCU-A-CB (Split System: Heat Pump with Remote Outdoor Unit-Air-Source) | N/A
206767089 | Central Heat Pump | AIRQUEST | HVH825GKA3* |  |  | EA*4X25L17A*+WALLCON | *80CSU0401712A* | 24400 |  |  | 17 | 8.1 | 21200 |  |  | 16600 | 78.3% | 2.02 | Both | 508.3333 | 2.0333 | HRCU-A-CB (Split System: Heat Pump with Remote Outdoor Unit-Air-Source) | N/A
206767207 | Central Heat Pump | ARCOAIRE | HVH825GKA3* |  |  | EA*4X37L21A*+WALLCON | *80CSU0601716A* | 24400 |  |  | 17 | 8.1 | 21200 |  |  | 16600 | 78.3% | 2.02 | Both | 508.3333 | 2.0333 | HRCU-A-CB (Split System: Heat Pump with Remote Outdoor Unit-Air-Source) | N/A
206767090 | Central Heat Pump | ARCOAIRE | HVH825GKA3* |  |  | EA*4X25L17A*+WALLCON | *80CSU0401712A* | 24400 |  |  | 17 | 8.1 | 21200 |  |  | 16600 | 78.3% | 2.02 | Both | 508.3333 | 2.0333 | HRCU-A-CB (Split System: Heat Pump with Remote Outdoor Unit-Air-Source) | N/A
206767204 | Central Heat Pump | BRYANT HEATING AND COOLING SYSTEMS | 288BNV025*0**C* |  |  | CAP**3721AL*+UI | 83*CA48060C17*** | 24400 |  |  | 17 | 8.1 | 21200 |  |  | 16600 | 78.3% | 2.02 | Both | 508.3333 | 2.0333 | HRCU-A-CB (Split System: Heat Pump with Remote Outdoor Unit-Air-Source) | N/A
206767087 | Central Heat Pump | BRYANT HEATING AND COOLING SYSTEMS | 288BNV025*0**C* |  |  | CAP**2517AL*+UI | 83*CA36040C17*** | 24400 |  |  | 17 | 8.1 | 21200 |  |  | 16600 | 78.3% | 2.02 | Both | 508.3333 | 2.0333 | HRCU-A-CB (Split System: Heat Pump with Remote Outdoor Unit-Air-Source) | N/A
206764468 | Central Heat Pump | CARRIER | 25VNA825A*032* |  |  | CAP**2517AL*+UI | 58CU*A040C17**12 | 24400 |  |  | 17 | 8.1 | 21200 |  |  | 16600 | 78.3% | 2.02 | Both | 508.3333 | 2.0333 | HRCU-A-CB (Split System: Heat Pump with Remote Outdoor Unit-Air-Source) | N/A
206767091 | Central Heat Pump | COMFORTMAKER | CVH825GKA3* |  |  | EA*4X25L17A*+WALLCON | *80CSU0401712A* | 24400 |  |  | 17 | 8.1 | 21200 |  |  | 16600 | 78.3% | 2.02 | Both | 508.3333 | 2.0333 | HRCU-A-CB (Split System: Heat Pump with Remote Outdoor Unit-Air-Source) | N/A
206767092 | Central Heat Pump | DAY & NIGHT | CVH825GKA3* |  |  | EA*4X25L17A*+WALLCON | *80CSU0401712A* | 24400 |  |  | 17 | 8.1 | 21200 |  |  | 16600 | 78.3% | 2.02 | Both | 508.3333 | 2.0333 | HRCU-A-CB (Split System: Heat Pump with Remote Outdoor Unit-Air-Source) | N/A
206767205 | Central Heat Pump | HEIL | HVH825GKA3* |  |  | EA*4X37L21A*+WALLCON | *80CSU0601716A* | 24400 |  |  | 17 | 8.1 | 21200 |  |  | 16600 | 78.3% | 2.02 | Both | 508.3333 | 2.0333 | HRCU-A-CB (Split System: Heat Pump with Remote Outdoor Unit-Air-Source) | N/A
206767093 | Central Heat Pump | KEEPRITE | CVH825GKA3* |  |  | EA*4X25L17A*+WALLCON | *80CSU0401712A* | 24400 |  |  | 17 | 8.1 | 21200 |  |  | 16600 | 78.3% | 2.02 | Both | 508.3333 | 2.0333 | HRCU-A-CB (Split System: Heat Pump with Remote Outdoor Unit-Air-Source) | N/A
206998479 | Central Heat Pump | KENMORE | (C,H,T)VH825GKA3* |  |  | EA*4X25L17A*+WALLCON | *80CSU0401712A* | 24400 |  |  | 17 | 8.1 | 21200 |  |  | 16600 | 78.3% | 2.02 | Both | 508.3333 | 2.0333 | HRCU-A-CB (Split System: Heat Pump with Remote Outdoor Unit-Air-Source) | N/A
206767212 | Central Heat Pump | TEMPSTAR | TVH825GKA3* |  |  | EA*4X37L21A*+WALLCON | *80CSU0601716A* | 24400 |  |  | 17 | 8.1 | 21200 |  |  | 16600 | 78.3% | 2.02 | Both | 508.3333 | 2.0333 | HRCU-A-CB (Split System: Heat Pump with Remote Outdoor Unit-Air-Source) | N/A
206771480 | Central Heat Pump | AIRQUEST | HVH837GKA2* |  |  | EA*4X42L21A*+WALLCON | *96CTN1002122A* | 31800 |  |  | 17 | 8.1 | 33000 |  |  | 24400 | 73.94% | 1.9 | Both | 662.5 | 2.65 | HRCU-A-CB (Split System: Heat Pump with Remote Outdoor Unit-Air-Source) | N/A
206771478 | Central Heat Pump | BRYANT HEATING AND COOLING SYSTEMS | 288BNV037*0**B* |  |  | CAP**4221AL*+UI | 986TC66100C21*** | 31800 |  |  | 17 | 8.1 | 33000 |  |  | 24400 | 73.94% | 1.9 | Both | 662.5 | 2.65 | HRCU-A-CB (Split System: Heat Pump with Remote Outdoor Unit-Air-Source) | N/A
206771483 | Central Heat Pump | DAY & NIGHT | CVH837GKA2* |  |  | EA*4X42L21A*+WALLCON | *96CTN1002122A* | 31800 |  |  | 17 | 8.1 | 33000 |  |  | 24400 | 73.94% | 1.9 | Both | 662.5 | 2.65 | HRCU-A-CB (Split System: Heat Pump with Remote Outdoor Unit-Air-Source) | N/A
206771484 | Central Heat Pump | KEEPRITE | CVH837GKA2* |  |  | EA*4X42L21A*+WALLCON | *96CTN1002122A* | 31800 |  |  | 17 | 8.1 | 33000 |  |  | 24400 | 73.94% | 1.9 | Both | 662.5 | 2.65 | HRCU-A-CB (Split System: Heat Pump with Remote Outdoor Unit-Air-Source) | N/A
206997682 | Central Heat Pump | KENMORE | (C,H,T)VH837GKA2* |  |  | EA*4X42L21A*+WALLCON | *96CTN1002122A* | 31800 |  |  | 17 | 8.1 | 33000 |  |  | 24400 | 73.94% | 1.9 | Both | 662.5 | 2.65 | HRCU-A-CB (Split System: Heat Pump with Remote Outdoor Unit-Air-Source) | N/A
206771486 | Central Heat Pump | TEMPSTAR | TVH837GKA2* |  |  | EA*4X42L21A*+WALLCON | *96CTN1002122A* | 31800 |  |  | 17 | 8.1 | 33000 |  |  | 24400 | 73.94% | 1.9 | Both | 662.5 | 2.65 | HRCU-A-CB (Split System: Heat Pump with Remote Outdoor Unit-Air-Source) | N/A
206771463 | Central Heat Pump | ARCOAIRE | HVH837GKA2* |  |  | EA*4X42L21A*+WALLCON | *97CMN1002122A* | 31800 |  |  | 17 | 8.1 | 33000 |  |  | 24400 | 73.94% | 1.9 | Both | 662.5 | 2.65 | HRCU-A-CB (Split System: Heat Pump with Remote Outdoor Unit-Air-Source) | N/A
206771460 | Central Heat Pump | BRYANT HEATING AND COOLING SYSTEMS | 288BNV037*0**B* |  |  | CAP**4221AL*+UI | 987MB66100C21*** | 31800 |  |  | 17 | 8.1 | 33000 |  |  | 24400 | 73.94% | 1.9 | Both | 662.5 | 2.65 | HRCU-A-CB (Split System: Heat Pump with Remote Outdoor Unit-Air-Source) | N/A
206764932 | Central Heat Pump | CARRIER | 25VNA837A*031* |  |  | CAP**4221AL*+UI | 59MN7B100C21**22 | 31800 |  |  | 17 | 8.1 | 33000 |  |  | 24400 | 73.94% | 1.9 | Both | 662.5 | 2.65 | HRCU-A-CB (Split System: Heat Pump with Remote Outdoor Unit-Air-Source) | N/A
206771464 | Central Heat Pump | COMFORTMAKER | CVH837GKA2* |  |  | EA*4X42L21A*+WALLCON | *97CMN1002122A* | 31800 |  |  | 17 | 8.1 | 33000 |  |  | 24400 | 73.94% | 1.9 | Both | 662.5 | 2.65 | HRCU-A-CB (Split System: Heat Pump with Remote Outdoor Unit-Air-Source) | N/A
206771461 | Central Heat Pump | HEIL | HVH837GKA2* |  |  | EA*4X42L21A*+WALLCON | *97CMN1002122A* | 31800 |  |  | 17 | 8.1 | 33000 |  |  | 24400 | 73.94% | 1.9 | Both | 662.5 | 2.65 | HRCU-A-CB (Split System: Heat Pump with Remote Outdoor Unit-Air-Source) | N/A
206997680 | Central Heat Pump | KENMORE | (C,H,T)VH837GKA2* |  |  | EA*4X42L21A*+WALLCON | *97CMN1002122A* | 31800 |  |  | 17 | 8.1 | 33000 |  |  | 24400 | 73.94% | 1.9 | Both | 662.5 | 2.65 | HRCU-A-CB (Split System: Heat Pump with Remote Outdoor Unit-Air-Source) | N/A
206771561 | Central Heat Pump | AIRQUEST | HVH837GKA2* |  |  | EA*4X42L24A*+WALLCON | *97CMN1002122A* | 31800 |  |  | 17.5 | 8.1 | 33000 |  |  | 24400 | 73.94% | 1.9 | Both | 662.5 | 2.65 | HRCU-A-CB (Split System: Heat Pump with Remote Outdoor Unit-Air-Source) | N/A
206764943 | Central Heat Pump | CARRIER | 25VNA837A*031* |  |  | CAP**4224AL*+UI | 59MN7B100C21**22 | 31800 |  |  | 17.5 | 8.1 | 33000 |  |  | 24400 | 73.94% | 1.9 | Both | 662.5 | 2.65 | HRCU-A-CB (Split System: Heat Pump with Remote Outdoor Unit-Air-Source) | N/A
206771563 | Central Heat Pump | COMFORTMAKER | CVH837GKA2* |  |  | EA*4X42L24A*+WALLCON | *97CMN1002122A* | 31800 |  |  | 17.5 | 8.1 | 33000 |  |  | 24400 | 73.94% | 1.9 | Both | 662.5 | 2.65 | HRCU-A-CB (Split System: Heat Pump with Remote Outdoor Unit-Air-Source) | N/A
206771564 | Central Heat Pump | DAY & NIGHT | CVH837GKA2* |  |  | EA*4X42L24A*+WALLCON | *97CMN1002122A* | 31800 |  |  | 17.5 | 8.1 | 33000 |  |  | 24400 | 73.94% | 1.9 | Both | 662.5 | 2.65 | HRCU-A-CB (Split System: Heat Pump with Remote Outdoor Unit-Air-Source) | N/A
206771560 | Central Heat Pump | HEIL | HVH837GKA2* |  |  | EA*4X42L24A*+WALLCON | *97CMN1002122A* | 31800 |  |  | 17.5 | 8.1 | 33000 |  |  | 24400 | 73.94% | 1.9 | Both | 662.5 | 2.65 | HRCU-A-CB (Split System: Heat Pump with Remote Outdoor Unit-Air-Source) | N/A
206997691 | Central Heat Pump | KENMORE | (C,H,T)VH837GKA2* |  |  | EA*4X42L24A*+WALLCON | *97CMN1002122A* | 31800 |  |  | 17.5 | 8.1 | 33000 |  |  | 24400 | 73.94% | 1.9 | Both | 662.5 | 2.65 | HRCU-A-CB (Split System: Heat Pump with Remote Outdoor Unit-Air-Source) | N/A
206771567 | Central Heat Pump | TEMPSTAR | TVH837GKA2* |  |  | EA*4X42L24A*+WALLCON | *97CMN1002122A* | 31800 |  |  | 17.5 | 8.1 | 33000 |  |  | 24400 | 73.94% | 1.9 | Both | 662.5 | 2.65 | HRCU-A-CB (Split System: Heat Pump with Remote Outdoor Unit-Air-Source) | N/A
206772407 | Central Heat Pump | AIRQUEST | HVH837GKA2* |  |  | EN(A,D)4X48L24**+WALLCON | *97CMN1202422A* | 32400 |  |  | 17.5 | 8.1 | 33000 |  |  | 24800 | 75.15% | 1.96 | Both | 675 | 2.7 | HRCU-A-CB (Split System: Heat Pump with Remote Outdoor Unit-Air-Source) | N/A
206772408 | Central Heat Pump | ARCOAIRE | HVH837GKA2* |  |  | EN(A,D)4X48L24**+WALLCON | *97CMN1202422A* | 32400 |  |  | 17.5 | 8.1 | 33000 |  |  | 24800 | 75.15% | 1.96 | Both | 675 | 2.7 | HRCU-A-CB (Split System: Heat Pump with Remote Outdoor Unit-Air-Source) | N/A
206772405 | Central Heat Pump | BRYANT HEATING AND COOLING SYSTEMS | 288BNV037*0**B* |  |  | CNPV*4824AL*+UI | 987MB66120C24*** | 32400 |  |  | 17.5 | 8.1 | 33000 |  |  | 24800 | 75.15% | 1.96 | Both | 675 | 2.7 | HRCU-A-CB (Split System: Heat Pump with Remote Outdoor Unit-Air-Source) | N/A
206772409 | Central Heat Pump | COMFORTMAKER | CVH837GKA2* |  |  | EN(A,D)4X48L24**+WALLCON | *97CMN1202422A* | 32400 |  |  | 17.5 | 8.1 | 33000 |  |  | 24800 | 75.15% | 1.96 | Both | 675 | 2.7 | HRCU-A-CB (Split System: Heat Pump with Remote Outdoor Unit-Air-Source) | N/A
206772410 | Central Heat Pump | DAY & NIGHT | CVH837GKA2* |  |  | EN(A,D)4X48L24**+WALLCON | *97CMN1202422A* | 32400 |  |  | 17.5 | 8.1 | 33000 |  |  | 24800 | 75.15% | 1.96 | Both | 675 | 2.7 | HRCU-A-CB (Split System: Heat Pump with Remote Outdoor Unit-Air-Source) | N/A
206772406 | Central Heat Pump | HEIL | HVH837GKA2* |  |  | EN(A,D)4X48L24**+WALLCON | *97CMN1202422A* | 32400 |  |  | 17.5 | 8.1 | 33000 |  |  | 24800 | 75.15% | 1.96 | Both | 675 | 2.7 | HRCU-A-CB (Split System: Heat Pump with Remote Outdoor Unit-Air-Source) | N/A
206772411 | Central Heat Pump | KEEPRITE | CVH837GKA2* |  |  | EN(A,D)4X48L24**+WALLCON | *97CMN1202422A* | 32400 |  |  | 17.5 | 8.1 | 33000 |  |  | 24800 | 75.15% | 1.96 | Both | 675 | 2.7 | HRCU-A-CB (Split System: Heat Pump with Remote Outdoor Unit-Air-Source) | N/A
206772413 | Central Heat Pump | TEMPSTAR | TVH837GKA2* |  |  | EN(A,D)4X48L24**+WALLCON | *97CMN1202422A* | 32400 |  |  | 17.5 | 8.1 | 33000 |  |  | 24800 | 75.15% | 1.96 | Both | 675 | 2.7 | HRCU-A-CB (Split System: Heat Pump with Remote Outdoor Unit-Air-Source) | N/A
206771543 | Central Heat Pump | AIRQUEST | HVH837GKA2* |  |  | EA*4X42L24A*+WALLCON | *96CTN1202422A* | 31800 |  |  | 17.5 | 8.1 | 33000 |  |  | 24400 | 73.94% | 1.9 | Both | 662.5 | 2.65 | HRCU-A-CB (Split System: Heat Pump with Remote Outdoor Unit-Air-Source) | N/A
206771541 | Central Heat Pump | BRYANT HEATING AND COOLING SYSTEMS | 288BNV037*0**B* |  |  | CAP**4224AL*+UI | 986TC66120C24*** | 31800 |  |  | 17.5 | 8.1 | 33000 |  |  | 24400 | 73.94% | 1.9 | Both | 662.5 | 2.65 | HRCU-A-CB (Split System: Heat Pump with Remote Outdoor Unit-Air-Source) | N/A
206771545 | Central Heat Pump | COMFORTMAKER | CVH837GKA2* |  |  | EA*4X42L24A*+WALLCON | *96CTN1202422A* | 31800 |  |  | 17.5 | 8.1 | 33000 |  |  | 24400 | 73.94% | 1.9 | Both | 662.5 | 2.65 | HRCU-A-CB (Split System: Heat Pump with Remote Outdoor Unit-Air-Source) | N/A
206771542 | Central Heat Pump | HEIL | HVH837GKA2* |  |  | EA*4X42L24A*+WALLCON | *96CTN1202422A* | 31800 |  |  | 17.5 | 8.1 | 33000 |  |  | 24400 | 73.94% | 1.9 | Both | 662.5 | 2.65 | HRCU-A-CB (Split System: Heat Pump with Remote Outdoor Unit-Air-Source) | N/A
206771547 | Central Heat Pump | KEEPRITE | CVH837GKA2* |  |  | EA*4X42L24A*+WALLCON | *96CTN1202422A* | 31800 |  |  | 17.5 | 8.1 | 33000 |  |  | 24400 | 73.94% | 1.9 | Both | 662.5 | 2.65 | HRCU-A-CB (Split System: Heat Pump with Remote Outdoor Unit-Air-Source) | N/A
206997689 | Central Heat Pump | KENMORE | (C,H,T)VH837GKA2* |  |  | EA*4X42L24A*+WALLCON | *96CTN1202422A* | 31800 |  |  | 17.5 | 8.1 | 33000 |  |  | 24400 | 73.94% | 1.9 | Both | 662.5 | 2.65 | HRCU-A-CB (Split System: Heat Pump with Remote Outdoor Unit-Air-Source) | N/A
206771549 | Central Heat Pump | TEMPSTAR | TVH837GKA2* |  |  | EA*4X42L24A*+WALLCON | *96CTN1202422A* | 31800 |  |  | 17.5 | 8.1 | 33000 |  |  | 24400 | 73.94% | 1.9 | Both | 662.5 | 2.65 | HRCU-A-CB (Split System: Heat Pump with Remote Outdoor Unit-Air-Source) | N/A
206771589 | Central Heat Pump | ARCOAIRE | HVH837GKA2* |  |  | EA*4X42L24A*+WALLCON | *96CTN1002122A* | 31800 |  |  | 17.5 | 8.1 | 33000 |  |  | 24400 | 73.94% | 1.9 | Both | 662.5 | 2.65 | HRCU-A-CB (Split System: Heat Pump with Remote Outdoor Unit-Air-Source) | N/A
206771586 | Central Heat Pump | BRYANT HEATING AND COOLING SYSTEMS | 288BNV037*0**B* |  |  | CAP**4224AL*+UI | 986TC66100C21*** | 31800 |  |  | 17.5 | 8.1 | 33000 |  |  | 24400 | 73.94% | 1.9 | Both | 662.5 | 2.65 | HRCU-A-CB (Split System: Heat Pump with Remote Outdoor Unit-Air-Source) | N/A
206764946 | Central Heat Pump | CARRIER | 25VNA837A*031* |  |  | CAP**4224AL*+UI | 59TN6B100C21**22 | 31800 |  |  | 17.5 | 8.1 | 33000 |  |  | 24400 | 73.94% | 1.9 | Both | 662.5 | 2.65 | HRCU-A-CB (Split System: Heat Pump with Remote Outdoor Unit-Air-Source) | N/A
206771587 | Central Heat Pump | HEIL | HVH837GKA2* |  |  | EA*4X42L24A*+WALLCON | *96CTN1002122A* | 31800 |  |  | 17.5 | 8.1 | 33000 |  |  | 24400 | 73.94% | 1.9 | Both | 662.5 | 2.65 | HRCU-A-CB (Split System: Heat Pump with Remote Outdoor Unit-Air-Source) | N/A
206771592 | Central Heat Pump | KEEPRITE | CVH837GKA2* |  |  | EA*4X42L24A*+WALLCON | *96CTN1002122A* | 31800 |  |  | 17.5 | 8.1 | 33000 |  |  | 24400 | 73.94% | 1.9 | Both | 662.5 | 2.65 | HRCU-A-CB (Split System: Heat Pump with Remote Outdoor Unit-Air-Source) | N/A
206997694 | Central Heat Pump | KENMORE | (C,H,T)VH837GKA2* |  |  | EA*4X42L24A*+WALLCON | *96CTN1002122A* | 31800 |  |  | 17.5 | 8.1 | 33000 |  |  | 24400 | 73.94% | 1.9 | Both | 662.5 | 2.65 | HRCU-A-CB (Split System: Heat Pump with Remote Outdoor Unit-Air-Source) | N/A
206771594 | Central Heat Pump | TEMPSTAR | TVH837GKA2* |  |  | EA*4X42L24A*+WALLCON | *96CTN1002122A* | 31800 |  |  | 17.5 | 8.1 | 33000 |  |  | 24400 | 73.94% | 1.9 | Both | 662.5 | 2.65 | HRCU-A-CB (Split System: Heat Pump with Remote Outdoor Unit-Air-Source) | N/A
206773281 | Central Heat Pump | AIRQUEST | HVH837GKA2* |  |  | EN(A,D,W)4X48L21**+WALLCON | *80CSU1002120A* | 32400 |  |  | 17 | 8.1 | 33000 |  |  | 24800 | 75.15% | 1.94 | Both | 675 | 2.7 | HRCU-A-CB (Split System: Heat Pump with Remote Outdoor Unit-Air-Source) | N/A
206773282 | Central Heat Pump | ARCOAIRE | HVH837GKA2* |  |  | EN(A,D,W)4X48L21**+WALLCON | *80CSU1002120A* | 32400 |  |  | 17 | 8.1 | 33000 |  |  | 24800 | 75.15% | 1.94 | Both | 675 | 2.7 | HRCU-A-CB (Split System: Heat Pump with Remote Outdoor Unit-Air-Source) | N/A
206773283 | Central Heat Pump | COMFORTMAKER | CVH837GKA2* |  |  | EN(A,D,W)4X48L21**+WALLCON | *80CSU1002120A* | 32400 |  |  | 17 | 8.1 | 33000 |  |  | 24800 | 75.15% | 1.94 | Both | 675 | 2.7 | HRCU-A-CB (Split System: Heat Pump with Remote Outdoor Unit-Air-Source) | N/A
206773284 | Central Heat Pump | DAY & NIGHT | CVH837GKA2* |  |  | EN(A,D,W)4X48L21**+WALLCON | *80CSU1002120A* | 32400 |  |  | 17 | 8.1 | 33000 |  |  | 24800 | 75.15% | 1.94 | Both | 675 | 2.7 | HRCU-A-CB (Split System: Heat Pump with Remote Outdoor Unit-Air-Source) | N/A
206773280 | Central Heat Pump | HEIL | HVH837GKA2* |  |  | EN(A,D,W)4X48L21**+WALLCON | *80CSU1002120A* | 32400 |  |  | 17 | 8.1 | 33000 |  |  | 24800 | 75.15% | 1.94 | Both | 675 | 2.7 | HRCU-A-CB (Split System: Heat Pump with Remote Outdoor Unit-Air-Source) | N/A
206997883 | Central Heat Pump | KENMORE | (C,H,T)VH837GKA2* |  |  | EN(A,D,W)4X48L21**+WALLCON | *80CSU1002120A* | 32400 |  |  | 17 | 8.1 | 33000 |  |  | 24800 | 75.15% | 1.94 | Both | 675 | 2.7 | HRCU-A-CB (Split System: Heat Pump with Remote Outdoor Unit-Air-Source) | N/A
206773287 | Central Heat Pump | TEMPSTAR | TVH837GKA2* |  |  | EN(A,D,W)4X48L21**+WALLCON | *80CSU1002120A* | 32400 |  |  | 17 | 8.1 | 33000 |  |  | 24800 | 75.15% | 1.94 | Both | 675 | 2.7 | HRCU-A-CB (Split System: Heat Pump with Remote Outdoor Unit-Air-Source) | N/A
207698165 | Central Heat Pump | TCL | TCE-60HA/DV2ON |  |  | TCE-60D7HWA/DV2I |  | 54000 |  |  | 15.2 | 8.5 | 54000 |  |  | 38000 | 70.37% | 1.9 | Both | 1125 | 4.5 | HRCU-A-CB (Split System: Heat Pump with Remote Outdoor Unit-Air-Source) | N/A
209872721 | Central Heat Pump | RHEEM | RP18AZ48AJVC |  |  | RCFZ6021SEAAM | R962V1005A21M4S | 44500 |  |  | 19 | 8.5 | 43500 |  |  | 45000 | 103.4% | 2 | Both | 927.0833 | 3.7083 | HRCU-A-CB (Split System: Heat Pump with Remote Outdoor Unit-Air-Source) | N/A
209872728 | Central Heat Pump | RUUD | UP18AZ48AJVC |  |  | RCFZ6021SEAAM | R962V1005A21M4S | 44500 |  |  | 19 | 8.5 | 43500 |  |  | 45000 | 103.4% | 2 | Both | 927.0833 | 3.7083 | HRCU-A-CB (Split System: Heat Pump with Remote Outdoor Unit-Air-Source) | N/A
206773047 | Central Heat Pump | AIRQUEST | HVH837GKA2* |  |  | EA*4X37L21A*+WALLCON | *80CSU0601716A* | 32800 |  |  | 17 | 8.5 | 33000 |  |  | 25200 | 76.36% | 1.96 | Both | 683.3333 | 2.7333 | HRCU-A-CB (Split System: Heat Pump with Remote Outdoor Unit-Air-Source) | N/A
206773110 | Central Heat Pump | AIRQUEST | HVH837GKA2* |  |  | EA*4X43L21A*+WALLCON | *80CSU0601716A* | 32800 |  |  | 17 | 8.5 | 33000 |  |  | 25200 | 76.36% | 1.96 | Both | 683.3333 | 2.7333 | HRCU-A-CB (Split System: Heat Pump with Remote Outdoor Unit-Air-Source) | N/A
206773056 | Central Heat Pump | AIRQUEST | HVH837GKA2* |  |  | EA*4X37L21A*+WALLCON | *80CSU1002120A* | 32800 |  |  | 17 | 8.5 | 33000 |  |  | 25200 | 76.36% | 1.96 | Both | 683.3333 | 2.7333 | HRCU-A-CB (Split System: Heat Pump with Remote Outdoor Unit-Air-Source) | N/A
206773054 | Central Heat Pump | BRYANT HEATING AND COOLING SYSTEMS | 288BNV037*0**B* |  |  | CAP**3721AL*+UI | 83*CA60100C21*** | 32800 |  |  | 17 | 8.5 | 33000 |  |  | 25200 | 76.36% | 1.96 | Both | 683.3333 | 2.7333 | HRCU-A-CB (Split System: Heat Pump with Remote Outdoor Unit-Air-Source) | N/A
206765101 | Central Heat Pump | CARRIER | 25VNA837A*031* |  |  | CAP**3721AL*+UI | 58CU*A060C17**16 | 32800 |  |  | 17 | 8.5 | 33000 |  |  | 25200 | 76.36% | 1.96 | Both | 683.3333 | 2.7333 | HRCU-A-CB (Split System: Heat Pump with Remote Outdoor Unit-Air-Source) | N/A
206765102 | Central Heat Pump | CARRIER | 25VNA837A*031* |  |  | CAP**3721AL*+UI | 58CU*A100C21**20 | 32800 |  |  | 17 | 8.5 | 33000 |  |  | 25200 | 76.36% | 1.96 | Both | 683.3333 | 2.7333 | HRCU-A-CB (Split System: Heat Pump with Remote Outdoor Unit-Air-Source) | N/A
212380899 | Central Heat Pump | BOSCH | BOVB-60HDN1-M20G | ADP |  | H,RG88960 | BGH96M080C4A | 42500 |  |  | 17 | 8.8 | 42500 |  |  | 31000 | 72.94% | 1.9 | Both | 885.4167 | 3.5417 | HRCU-A-CB (Split System: Heat Pump with Remote Outdoor Unit-Air-Source) | N/A
212380688 | Central Heat Pump | BOSCH | BOVA-60HDN1-M20G | ADP |  | PL60H210P179 | BGH96M080C4B | 42500 |  |  | 17 | 8.8 | 42500 |  |  | 31000 | 72.94% | 1.9 | Both | 885.4167 | 3.5417 | HRCU-A-CB (Split System: Heat Pump with Remote Outdoor Unit-Air-Source) | N/A
212380709 | Central Heat Pump | BOSCH | BOVB-60HDN1-M20G | ADP |  | PL60H210P179 | BGH96M080C4A | 42500 |  |  | 17 | 8.8 | 42500 |  |  | 31000 | 72.94% | 1.9 | Both | 885.4167 | 3.5417 | HRCU-A-CB (Split System: Heat Pump with Remote Outdoor Unit-Air-Source) | N/A
212380687 | Central Heat Pump | BOSCH | BOVA-60HDN1-M20G | ADP |  | PL60H210P179 | BGH96M080C4A | 42500 |  |  | 17 | 8.8 | 42500 |  |  | 31000 | 72.94% | 1.9 | Both | 885.4167 | 3.5417 | HRCU-A-CB (Split System: Heat Pump with Remote Outdoor Unit-Air-Source) | N/A
212380755 | Central Heat Pump | BOSCH | BOVA-60HDN1-M20G | ADP |  | V,R60H210P199 | BGH96M080C4A | 42500 |  |  | 17 | 8.8 | 42500 |  |  | 31000 | 72.94% | 1.9 | Both | 885.4167 | 3.5417 | HRCU-A-CB (Split System: Heat Pump with Remote Outdoor Unit-Air-Source) | N/A
212380757 | Central Heat Pump | BOSCH | BOVA-60HDN1-M20G | ADP |  | H,RG86960 | BGH96M080C4A | 42500 |  |  | 17 | 8.8 | 42500 |  |  | 31000 | 72.94% | 1.9 | Both | 885.4167 | 3.5417 | HRCU-A-CB (Split System: Heat Pump with Remote Outdoor Unit-Air-Source) | N/A
212380903 | Central Heat Pump | BOSCH | BOVB-60HDN1-M20G | ADP |  | H,RG84960 | BGH96M080C4B | 42500 |  |  | 17 | 8.8 | 42500 |  |  | 31000 | 72.94% | 1.9 | Both | 885.4167 | 3.5417 | HRCU-A-CB (Split System: Heat Pump with Remote Outdoor Unit-Air-Source) | N/A
212380754 | Central Heat Pump | BOSCH | BOVA-60HDN1-M20G | ADP |  | H,RG50960 | BGH96M080C4A | 42500 |  |  | 17 | 8.8 | 42500 |  |  | 31000 | 72.94% | 1.9 | Both | 885.4167 | 3.5417 | HRCU-A-CB (Split System: Heat Pump with Remote Outdoor Unit-Air-Source) | N/A
212380759 | Central Heat Pump | BOSCH | BOVA-60HDN1-M20G | ADP |  | V,R60H210P179 | BGH96M080C4B | 42500 |  |  | 17 | 8.8 | 42500 |  |  | 31000 | 72.94% | 1.9 | Both | 885.4167 | 3.5417 | HRCU-A-CB (Split System: Heat Pump with Remote Outdoor Unit-Air-Source) | N/A
212380894 | Central Heat Pump | BOSCH | BOVB-60HDN1-M20G | ADP |  | V,R60H210P179 | BGH96M080C4A | 42500 |  |  | 17 | 8.8 | 42500 |  |  | 31000 | 72.94% | 1.9 | Both | 885.4167 | 3.5417 | HRCU-A-CB (Split System: Heat Pump with Remote Outdoor Unit-Air-Source) | N/A
212380763 | Central Heat Pump | BOSCH | BOVA-60HDN1-M20G | ADP |  | H,RG86960 | BGH96M080C4B | 42500 |  |  | 17 | 8.8 | 42500 |  |  | 31000 | 72.94% | 1.9 | Both | 885.4167 | 3.5417 | HRCU-A-CB (Split System: Heat Pump with Remote Outdoor Unit-Air-Source) | N/A
212380896 | Central Heat Pump | BOSCH | BOVB-60HDN1-M20G | ADP |  | V,R60H210P199 | BGH96M080C4A | 42500 |  |  | 17 | 8.8 | 42500 |  |  | 31000 | 72.94% | 1.9 | Both | 885.4167 | 3.5417 | HRCU-A-CB (Split System: Heat Pump with Remote Outdoor Unit-Air-Source) | N/A
212380710 | Central Heat Pump | BOSCH | BOVB-60HDN1-M20G | ADP |  | PL60H210P179 | BGH96M080C4B | 42500 |  |  | 17 | 8.8 | 42500 |  |  | 31000 | 72.94% | 1.9 | Both | 885.4167 | 3.5417 | HRCU-A-CB (Split System: Heat Pump with Remote Outdoor Unit-Air-Source) | N/A
212380753 | Central Heat Pump | BOSCH | BOVA-60HDN1-M20G | ADP |  | V,R60H210P179 | BGH96M080C4A | 42500 |  |  | 17 | 8.8 | 42500 |  |  | 31000 | 72.94% | 1.9 | Both | 885.4167 | 3.5417 | HRCU-A-CB (Split System: Heat Pump with Remote Outdoor Unit-Air-Source) | N/A
212380760 | Central Heat Pump | BOSCH | BOVA-60HDN1-M20G | ADP |  | H,RG50960 | BGH96M080C4B | 42500 |  |  | 17 | 8.8 | 42500 |  |  | 31000 | 72.94% | 1.9 | Both | 885.4167 | 3.5417 | HRCU-A-CB (Split System: Heat Pump with Remote Outdoor Unit-Air-Source) | N/A
212380762 | Central Heat Pump | BOSCH | BOVA-60HDN1-M20G | ADP |  | H,RG84960 | BGH96M080C4B | 42500 |  |  | 17 | 8.8 | 42500 |  |  | 31000 | 72.94% | 1.9 | Both | 885.4167 | 3.5417 | HRCU-A-CB (Split System: Heat Pump with Remote Outdoor Unit-Air-Source) | N/A
212380712 | Central Heat Pump | BOSCH | BOVB-60HDN1-M20G | ADP |  | PL60H210P179 | BGH96M100C5B | 45000 |  |  | 17 | 8.8 | 44500 |  |  | 32400 | 72.81% | 1.9 | Both | 937.5 | 3.75 | HRCU-A-CB (Split System: Heat Pump with Remote Outdoor Unit-Air-Source) | N/A
212380691 | Central Heat Pump | BOSCH | BOVA-60HDN1-M20G | ADP |  | PL60H210P179 | BGH96M100C5B | 45000 |  |  | 17 | 8.8 | 44500 |  |  | 32400 | 72.81% | 1.9 | Both | 937.5 | 3.75 | HRCU-A-CB (Split System: Heat Pump with Remote Outdoor Unit-Air-Source) | N/A
212380911 | Central Heat Pump | BOSCH | BOVB-60HDN1-M20G | ADP |  | V,R60H210P179 | BGH96M100C5B | 45000 |  |  | 17 | 8.8 | 44500 |  |  | 32400 | 72.81% | 1.9 | Both | 937.5 | 3.75 | HRCU-A-CB (Split System: Heat Pump with Remote Outdoor Unit-Air-Source) | N/A
212380711 | Central Heat Pump | BOSCH | BOVB-60HDN1-M20G | ADP |  | PL60H210P179 | BGH96M100C5A | 45000 |  |  | 17 | 8.8 | 44500 |  |  | 32400 | 72.81% | 1.9 | Both | 937.5 | 3.75 | HRCU-A-CB (Split System: Heat Pump with Remote Outdoor Unit-Air-Source) | N/A
212380905 | Central Heat Pump | BOSCH | BOVB-60HDN1-M20G | ADP |  | V,R60H210P179 | BGH96M100C5A | 45000 |  |  | 17 | 8.8 | 44500 |  |  | 32400 | 72.81% | 1.9 | Both | 937.5 | 3.75 | HRCU-A-CB (Split System: Heat Pump with Remote Outdoor Unit-Air-Source) | N/A
212380775 | Central Heat Pump | BOSCH | BOVA-60HDN1-M20G | ADP |  | V,R60H210P179 | BGH96M100C5B | 45000 |  |  | 17 | 8.8 | 44500 |  |  | 32400 | 72.81% | 1.9 | Both | 937.5 | 3.75 | HRCU-A-CB (Split System: Heat Pump with Remote Outdoor Unit-Air-Source) | N/A
212380764 | Central Heat Pump | BOSCH | BOVA-60HDN1-M20G | ADP |  | V,R60H210P179 | BGH96M100C5A | 45000 |  |  | 17 | 8.8 | 44500 |  |  | 32400 | 72.81% | 1.9 | Both | 937.5 | 3.75 | HRCU-A-CB (Split System: Heat Pump with Remote Outdoor Unit-Air-Source) | N/A
212381032 | Central Heat Pump | BOSCH | BOVA-60HDN1-M20G | ADP |  | H,RG3K960 | BGH96M100C5A | 45000 |  |  | 17 | 8.8 | 44500 |  |  | 32400 | 72.81% | 1.9 | Both | 937.5 | 3.75 | HRCU-A-CB (Split System: Heat Pump with Remote Outdoor Unit-Air-Source) | N/A
212381054 | Central Heat Pump | BOSCH | BOVB-60HDN1-M20G | ADP |  | H,RG3K960 | BGH96M100D5A | 45500 |  |  | 17 | 9 | 45000 |  |  | 32800 | 72.89% | 1.9 | Both | 947.9167 | 3.7917 | HRCU-A-CB (Split System: Heat Pump with Remote Outdoor Unit-Air-Source) | N/A
212381036 | Central Heat Pump | BOSCH | BOVA-60HDN1-M20G | ADP |  | H,RG3K960 | BGH96M100D5B | 45500 |  |  | 17 | 9 | 45000 |  |  | 32800 | 72.89% | 1.9 | Both | 947.9167 | 3.7917 | HRCU-A-CB (Split System: Heat Pump with Remote Outdoor Unit-Air-Source) | N/A
212381060 | Central Heat Pump | BOSCH | BOVB-60HDN1-M20G | ADP |  | H,RG3K960 | BGH96M120D5B | 45500 |  |  | 17 | 9 | 45000 |  |  | 33000 | 73.33% | 1.9 | Both | 947.9167 | 3.7917 | HRCU-A-CB (Split System: Heat Pump with Remote Outdoor Unit-Air-Source) | N/A
212381038 | Central Heat Pump | BOSCH | BOVA-60HDN1-M20G | ADP |  | H,RG3K960 | BGH96M120D5A | 45500 |  |  | 17 | 9 | 45000 |  |  | 33000 | 73.33% | 1.9 | Both | 947.9167 | 3.7917 | HRCU-A-CB (Split System: Heat Pump with Remote Outdoor Unit-Air-Source) | N/A
212380731 | Central Heat Pump | BOSCH | BOVA-36HDN1-M20G | ADP |  | H,RG8J936 | BGH96M060B3A | 23600 |  |  | 18 | 9 | 22400 |  |  | 17000 | 75.89% | 1.9 | Both | 491.6667 | 1.9667 | HRCU-A-CB (Split System: Heat Pump with Remote Outdoor Unit-Air-Source) | N/A
212380737 | Central Heat Pump | BOSCH | BOVA-36HDN1-M20G | ADP |  | H,RG8J936 | BGH96M060B3B | 23600 |  |  | 18 | 9 | 22400 |  |  | 17000 | 75.89% | 1.9 | Both | 491.6667 | 1.9667 | HRCU-A-CB (Split System: Heat Pump with Remote Outdoor Unit-Air-Source) | N/A
212380743 | Central Heat Pump | BOSCH | BOVA-36HDN1-M20G | ADP |  | H,RG8J936 | BGH96M080B3A | 23600 |  |  | 18 | 9 | 22400 |  |  | 17000 | 75.89% | 1.9 | Both | 491.6667 | 1.9667 | HRCU-A-CB (Split System: Heat Pump with Remote Outdoor Unit-Air-Source) | N/A
212380860 | Central Heat Pump | BOSCH | BOVB-36HDN1-M20G | ADP |  | H,RG8J936 | BGH96M060B3B | 23600 |  |  | 18 | 9 | 22400 |  |  | 17000 | 75.89% | 1.9 | Both | 491.6667 | 1.9667 | HRCU-A-CB (Split System: Heat Pump with Remote Outdoor Unit-Air-Source) | N/A
212380866 | Central Heat Pump | BOSCH | BOVB-36HDN1-M20G | ADP |  | H,RG8J936 | BGH96M080B3A | 23600 |  |  | 18 | 9 | 22400 |  |  | 17000 | 75.89% | 1.9 | Both | 491.6667 | 1.9667 | HRCU-A-CB (Split System: Heat Pump with Remote Outdoor Unit-Air-Source) | N/A
212367409 | Central Heat Pump | BOSCH | BOVB-36HDN1-M20G | ADP |  | HG34936 | BGH96M060B3B | 23800 |  |  | 18 | 9 | 22400 |  |  | 17000 | 75.89% | 1.9 | Both | 495.8333 | 1.9833 | HRCU-A-CB (Split System: Heat Pump with Remote Outdoor Unit-Air-Source) | N/A
212367399 | Central Heat Pump | BOSCH | BOVA-36HDN1-M20G | ADP |  | HG34936 | BGH96M080B3B | 23800 |  |  | 18 | 9 | 22400 |  |  | 17000 | 75.89% | 1.9 | Both | 495.8333 | 1.9833 | HRCU-A-CB (Split System: Heat Pump with Remote Outdoor Unit-Air-Source) | N/A
212367484 | Central Heat Pump | BOSCH | BOVA-36HDN1-M20G | ADP |  | H,RG34936 | BGH96M080B3B | 23800 |  |  | 18 | 9 | 22400 |  |  | 17000 | 75.89% | 1.9 | Both | 495.8333 | 1.9833 | HRCU-A-CB (Split System: Heat Pump with Remote Outdoor Unit-Air-Source) | N/A
212367494 | Central Heat Pump | BOSCH | BOVB-36HDN1-M20G | ADP |  | H,RG34936 | BGH96M060B3B | 23800 |  |  | 18 | 9 | 22400 |  |  | 17000 | 75.89% | 1.9 | Both | 495.8333 | 1.9833 | HRCU-A-CB (Split System: Heat Pump with Remote Outdoor Unit-Air-Source) | N/A
212380851 | Central Heat Pump | BOSCH | BOVB-36HDN1-M20G | ADP |  | V,R36H175P149 | BGH96M060B3A | 23800 |  |  | 18 | 9 | 22400 |  |  | 17000 | 75.89% | 1.9 | Both | 495.8333 | 1.9833 | HRCU-A-CB (Split System: Heat Pump with Remote Outdoor Unit-Air-Source) | N/A
212380729 | Central Heat Pump | BOSCH | BOVA-36HDN1-M20G | ADP |  | V,R36H175P149 | BGH96M060B3A | 23800 |  |  | 18 | 9 | 22400 |  |  | 17000 | 75.89% | 1.9 | Both | 495.8333 | 1.9833 | HRCU-A-CB (Split System: Heat Pump with Remote Outdoor Unit-Air-Source) | N/A
212367411 | Central Heat Pump | BOSCH | BOVB-36HDN1-M20G | ADP |  | HG34936 | BGH96M080B3B | 23800 |  |  | 18 | 9 | 22400 |  |  | 17000 | 75.89% | 1.9 | Both | 495.8333 | 1.9833 | HRCU-A-CB (Split System: Heat Pump with Remote Outdoor Unit-Air-Source) | N/A
212367497 | Central Heat Pump | BOSCH | BOVB-36HDN1-M20G | ADP |  | H,RG82936 | BGH96M080B3B | 24000 |  |  | 18 | 9 | 22400 |  |  | 17000 | 75.89% | 1.9 | Both | 500 | 2 | HRCU-A-CB (Split System: Heat Pump with Remote Outdoor Unit-Air-Source) | N/A
212367398 | Central Heat Pump | BOSCH | BOVA-36HDN1-M20G | ADP |  | HG82936 | BGH96M060B3B | 24000 |  |  | 18 | 9 | 22400 |  |  | 17000 | 75.89% | 1.9 | Both | 500 | 2 | HRCU-A-CB (Split System: Heat Pump with Remote Outdoor Unit-Air-Source) | N/A
212367495 | Central Heat Pump | BOSCH | BOVB-36HDN1-M20G | ADP |  | H,RG82936 | BGH96M060B3B | 24000 |  |  | 18 | 9 | 22400 |  |  | 17000 | 75.89% | 1.9 | Both | 500 | 2 | HRCU-A-CB (Split System: Heat Pump with Remote Outdoor Unit-Air-Source) | N/A
212367483 | Central Heat Pump | BOSCH | BOVA-36HDN1-M20G | ADP |  | H,RG82936 | BGH96M060B3B | 24000 |  |  | 18 | 9 | 22400 |  |  | 17000 | 75.89% | 1.9 | Both | 500 | 2 | HRCU-A-CB (Split System: Heat Pump with Remote Outdoor Unit-Air-Source) | N/A
212367485 | Central Heat Pump | BOSCH | BOVA-36HDN1-M20G | ADP |  | H,RG82936 | BGH96M080B3B | 24000 |  |  | 18 | 9 | 22400 |  |  | 17000 | 75.89% | 1.9 | Both | 500 | 2 | HRCU-A-CB (Split System: Heat Pump with Remote Outdoor Unit-Air-Source) | N/A
212380682 | Central Heat Pump | BOSCH | BOVA-36HDN1-M20G | ADP |  | PL36H175P159 | BGH96M080B3A | 24000 |  |  | 18 | 9 | 22400 |  |  | 17000 | 75.89% | 1.9 | Both | 500 | 2 | HRCU-A-CB (Split System: Heat Pump with Remote Outdoor Unit-Air-Source) | N/A
212380856 | Central Heat Pump | BOSCH | BOVB-36HDN1-M20G | ADP |  | H,RG80936 | BGH96M060B3A | 24000 |  |  | 18 | 9 | 22400 |  |  | 17000 | 75.89% | 1.9 | Both | 500 | 2 | HRCU-A-CB (Split System: Heat Pump with Remote Outdoor Unit-Air-Source) | N/A
212380748 | Central Heat Pump | BOSCH | BOVA-36HDN1-M20G | ADP |  | V,R36H175P159 | BGH96M080B3B | 24000 |  |  | 18 | 9 | 22400 |  |  | 17000 | 75.89% | 1.9 | Both | 500 | 2 | HRCU-A-CB (Split System: Heat Pump with Remote Outdoor Unit-Air-Source) | N/A
212380867 | Central Heat Pump | BOSCH | BOVB-36HDN1-M20G | ADP |  | V,R36H175P459 | BGH96M080B3A | 24000 |  |  | 18 | 9 | 22400 |  |  | 17000 | 75.89% | 1.9 | Both | 500 | 2 | HRCU-A-CB (Split System: Heat Pump with Remote Outdoor Unit-Air-Source) | N/A
212380859 | Central Heat Pump | BOSCH | BOVB-36HDN1-M20G | ADP |  | V,R36H175P159 | BGH96M060B3B | 24000 |  |  | 18 | 9 | 22400 |  |  | 17000 | 75.89% | 1.9 | Both | 500 | 2 | HRCU-A-CB (Split System: Heat Pump with Remote Outdoor Unit-Air-Source) | N/A
212380873 | Central Heat Pump | BOSCH | BOVB-36HDN1-M20G | ADP |  | V,R36H175P459 | BGH96M080B3B | 24000 |  |  | 18 | 9 | 22400 |  |  | 17000 | 75.89% | 1.9 | Both | 500 | 2 | HRCU-A-CB (Split System: Heat Pump with Remote Outdoor Unit-Air-Source) | N/A
212380679 | Central Heat Pump | BOSCH | BOVA-36HDN1-M20G | ADP |  | PL36H175P159 | BGH96M060B3B | 24000 |  |  | 18 | 9 | 22400 |  |  | 17000 | 75.89% | 1.9 | Both | 500 | 2 | HRCU-A-CB (Split System: Heat Pump with Remote Outdoor Unit-Air-Source) | N/A
212380686 | Central Heat Pump | BOSCH | BOVA-36HDN1-M20G | ADP |  | PL36H175P459 | BGH96M080B3B | 24000 |  |  | 18 | 9 | 22400 |  |  | 17000 | 75.89% | 1.9 | Both | 500 | 2 | HRCU-A-CB (Split System: Heat Pump with Remote Outdoor Unit-Air-Source) | N/A
212380751 | Central Heat Pump | BOSCH | BOVA-36HDN1-M20G | ADP |  | H,RG80936 | BGH96M080B3B | 24000 |  |  | 18 | 9 | 22400 |  |  | 17000 | 75.89% | 1.9 | Both | 500 | 2 | HRCU-A-CB (Split System: Heat Pump with Remote Outdoor Unit-Air-Source) | N/A
212380739 | Central Heat Pump | BOSCH | BOVA-36HDN1-M20G | ADP |  | H,RG80936 | BGH96M060B3B | 24000 |  |  | 18 | 9 | 22400 |  |  | 17000 | 75.89% | 1.9 | Both | 500 | 2 | HRCU-A-CB (Split System: Heat Pump with Remote Outdoor Unit-Air-Source) | N/A
212380752 | Central Heat Pump | BOSCH | BOVA-36HDN1-M20G | ADP |  | H,RG82936 | BGH96M080B3B | 24000 |  |  | 18 | 9 | 22400 |  |  | 17000 | 75.89% | 1.9 | Both | 500 | 2 | HRCU-A-CB (Split System: Heat Pump with Remote Outdoor Unit-Air-Source) | N/A
212380685 | Central Heat Pump | BOSCH | BOVA-36HDN1-M20G | ADP |  | PL36H175P159 | BGH96M080B3B | 24000 |  |  | 18 | 9 | 22400 |  |  | 17000 | 75.89% | 1.9 | Both | 500 | 2 | HRCU-A-CB (Split System: Heat Pump with Remote Outdoor Unit-Air-Source) | N/A
212380862 | Central Heat Pump | BOSCH | BOVB-36HDN1-M20G | ADP |  | H,RG80936 | BGH96M060B3B | 24000 |  |  | 18 | 9 | 22400 |  |  | 17000 | 75.89% | 1.9 | Both | 500 | 2 | HRCU-A-CB (Split System: Heat Pump with Remote Outdoor Unit-Air-Source) | N/A
212380736 | Central Heat Pump | BOSCH | BOVA-36HDN1-M20G | ADP |  | V,R36H175P159 | BGH96M060B3B | 24000 |  |  | 18 | 9 | 22400 |  |  | 17000 | 75.89% | 1.9 | Both | 500 | 2 | HRCU-A-CB (Split System: Heat Pump with Remote Outdoor Unit-Air-Source) | N/A
212380853 | Central Heat Pump | BOSCH | BOVB-36HDN1-M20G | ADP |  | V,R36H175P159 | BGH96M060B3A | 24000 |  |  | 18 | 9 | 22400 |  |  | 17000 | 75.89% | 1.9 | Both | 500 | 2 | HRCU-A-CB (Split System: Heat Pump with Remote Outdoor Unit-Air-Source) | N/A
212380676 | Central Heat Pump | BOSCH | BOVA-36HDN1-M20G | ADP |  | PL36H175P159 | BGH96M060B3A | 24000 |  |  | 18 | 9 | 22400 |  |  | 17000 | 75.89% | 1.9 | Both | 500 | 2 | HRCU-A-CB (Split System: Heat Pump with Remote Outdoor Unit-Air-Source) | N/A
212380744 | Central Heat Pump | BOSCH | BOVA-36HDN1-M20G | ADP |  | V,R36H175P459 | BGH96M080B3A | 24000 |  |  | 18 | 9 | 22400 |  |  | 17000 | 75.89% | 1.9 | Both | 500 | 2 | HRCU-A-CB (Split System: Heat Pump with Remote Outdoor Unit-Air-Source) | N/A
212380871 | Central Heat Pump | BOSCH | BOVB-36HDN1-M20G | ADP |  | V,R36H175P159 | BGH96M080B3B | 24000 |  |  | 18 | 9 | 22400 |  |  | 17000 | 75.89% | 1.9 | Both | 500 | 2 | HRCU-A-CB (Split System: Heat Pump with Remote Outdoor Unit-Air-Source) | N/A
212380740 | Central Heat Pump | BOSCH | BOVA-36HDN1-M20G | ADP |  | H,RG82936 | BGH96M060B3B | 24000 |  |  | 18 | 9 | 22400 |  |  | 17000 | 75.89% | 1.9 | Both | 500 | 2 | HRCU-A-CB (Split System: Heat Pump with Remote Outdoor Unit-Air-Source) | N/A
212380742 | Central Heat Pump | BOSCH | BOVA-36HDN1-M20G | ADP |  | V,R36H175P159 | BGH96M080B3A | 24000 |  |  | 18 | 9 | 22400 |  |  | 17000 | 75.89% | 1.9 | Both | 500 | 2 | HRCU-A-CB (Split System: Heat Pump with Remote Outdoor Unit-Air-Source) | N/A
212380745 | Central Heat Pump | BOSCH | BOVA-36HDN1-M20G | ADP |  | H,RG80936 | BGH96M080B3A | 24000 |  |  | 18 | 9 | 22400 |  |  | 17000 | 75.89% | 1.9 | Both | 500 | 2 | HRCU-A-CB (Split System: Heat Pump with Remote Outdoor Unit-Air-Source) | N/A
212380868 | Central Heat Pump | BOSCH | BOVB-36HDN1-M20G | ADP |  | H,RG80936 | BGH96M080B3A | 24000 |  |  | 18 | 9 | 22400 |  |  | 17000 | 75.89% | 1.9 | Both | 500 | 2 | HRCU-A-CB (Split System: Heat Pump with Remote Outdoor Unit-Air-Source) | N/A
212380869 | Central Heat Pump | BOSCH | BOVB-36HDN1-M20G | ADP |  | H,RG82936 | BGH96M080B3A | 24000 |  |  | 18 | 9 | 22400 |  |  | 17000 | 75.89% | 1.9 | Both | 500 | 2 | HRCU-A-CB (Split System: Heat Pump with Remote Outdoor Unit-Air-Source) | N/A
212380730 | Central Heat Pump | BOSCH | BOVA-36HDN1-M20G | ADP |  | V,R36H175P159 | BGH96M060B3A | 24000 |  |  | 18 | 9 | 22400 |  |  | 17000 | 75.89% | 1.9 | Both | 500 | 2 | HRCU-A-CB (Split System: Heat Pump with Remote Outdoor Unit-Air-Source) | N/A
212380733 | Central Heat Pump | BOSCH | BOVA-36HDN1-M20G | ADP |  | H,RG80936 | BGH96M060B3A | 24000 |  |  | 18 | 9 | 22400 |  |  | 17000 | 75.89% | 1.9 | Both | 500 | 2 | HRCU-A-CB (Split System: Heat Pump with Remote Outdoor Unit-Air-Source) | N/A
212380680 | Central Heat Pump | BOSCH | BOVA-36HDN1-M20G | ADP |  | PL36H175P459 | BGH96M060B3B | 24000 |  |  | 18 | 9 | 22400 |  |  | 17000 | 75.89% | 1.9 | Both | 500 | 2 | HRCU-A-CB (Split System: Heat Pump with Remote Outdoor Unit-Air-Source) | N/A
212380750 | Central Heat Pump | BOSCH | BOVA-36HDN1-M20G | ADP |  | V,R36H175P459 | BGH96M080B3B | 24000 |  |  | 18 | 9 | 22400 |  |  | 17000 | 75.89% | 1.9 | Both | 500 | 2 | HRCU-A-CB (Split System: Heat Pump with Remote Outdoor Unit-Air-Source) | N/A
212380865 | Central Heat Pump | BOSCH | BOVB-36HDN1-M20G | ADP |  | V,R36H175P159 | BGH96M080B3A | 24000 |  |  | 18 | 9 | 22400 |  |  | 17000 | 75.89% | 1.9 | Both | 500 | 2 | HRCU-A-CB (Split System: Heat Pump with Remote Outdoor Unit-Air-Source) | N/A
211646205 | Central Heat Pump | BOSCH | BOVB-36HDN1-M20G | ADP |  | F,PE*G34930 |  | 23800 |  |  | 20 | 9.5 | 22400 |  |  | 17200 | 76.79% | 2 | Both | 495.8333 | 1.9833 | HRCU-A-CB (Split System: Heat Pump with Remote Outdoor Unit-Air-Source) | N/A
207764679 | Central Heat Pump | GE Appliances | AUH2436ZGDA* | ADP |  | SK7931 |  | 22200 |  |  | 17 | 8.85 | 22400 |  |  | 21600 | 96.43% | 1.78 | Both | 462.5 | 1.85 | HRCU-A-CB (Split System: Heat Pump with Remote Outdoor Unit-Air-Source) | N/A
207764680 | Central Heat Pump | GE Appliances | AUH2436ZGDA* | ADP |  | SK7925 |  | 22200 |  |  | 17 | 8.85 | 22400 |  |  | 21600 | 96.43% | 1.78 | Both | 462.5 | 1.85 | HRCU-A-CB (Split System: Heat Pump with Remote Outdoor Unit-Air-Source) | N/A
207764682 | Central Heat Pump | GE Appliances | AUH2436ZGDA* | ADP |  | SM6931 |  | 22600 |  |  | 17 | 8.95 | 22400 |  |  | 21600 | 96.43% | 1.78 | Both | 470.8333 | 1.8833 | HRCU-A-CB (Split System: Heat Pump with Remote Outdoor Unit-Air-Source) | N/A
208106496 | Central Heat Pump | BOSCH | BOVA-60HDN1-M20G | ADP |  | PL60H210P199 | BGH96M080C4B | 42500 |  |  | 17 | 8.8 | 42500 |  |  | 31000 | 72.94% | 1.9 | Both | 885.4167 | 3.5417 | HRCU-A-CB (Split System: Heat Pump with Remote Outdoor Unit-Air-Source) | N/A
208106494 | Central Heat Pump | BOSCH | BOVA-60HDN1-M20G | ADP |  | PL60H210P199 | BGH96M080C4A | 42500 |  |  | 17 | 8.8 | 42500 |  |  | 31000 | 72.94% | 1.9 | Both | 885.4167 | 3.5417 | HRCU-A-CB (Split System: Heat Pump with Remote Outdoor Unit-Air-Source) | N/A
212380558 | Central Heat Pump | CARRIER | 25VNA424A*031* | ADP |  | C36A***L129 | 59MN7B060C17**14 | 23000 |  |  | 19 | 8.1 | 25200 |  |  | 19600 | 77.78% | 2.38 | Both | 479.1667 | 1.9167 | HRCU-A-CB (Split System: Heat Pump with Remote Outdoor Unit-Air-Source) | N/A
212380557 | Central Heat Pump | CARRIER | 25VNA424A*031* | ADP |  | PL36H210P299 | 59MN7B060C17**14 | 23200 |  |  | 19 | 8.1 | 25200 |  |  | 19600 | 77.78% | 2.38 | Both | 483.3333 | 1.9333 | HRCU-A-CB (Split System: Heat Pump with Remote Outdoor Unit-Air-Source) | N/A
212380559 | Central Heat Pump | CARRIER | 25VNA424A*031* | ADP |  | C36A***L139 | 59MN7B060C17**14 | 23200 |  |  | 19 | 8.1 | 25200 |  |  | 19600 | 77.78% | 2.38 | Both | 483.3333 | 1.9333 | HRCU-A-CB (Split System: Heat Pump with Remote Outdoor Unit-Air-Source) | N/A
212380565 | Central Heat Pump | CARRIER | 25VNA424A*031* | ADP |  | C36A***L159 | 59MN7B060C17**14 | 23200 |  |  | 19 | 8.1 | 25200 |  |  | 19600 | 77.78% | 2.42 | Both | 483.3333 | 1.9333 | HRCU-A-CB (Split System: Heat Pump with Remote Outdoor Unit-Air-Source) | N/A
212380560 | Central Heat Pump | CARRIER | 25VNA424A*031* | ADP |  | PL36H175P149 | 59MN7B060C17**14 | 23200 |  |  | 19 | 8.1 | 25200 |  |  | 19600 | 77.78% | 2.42 | Both | 483.3333 | 1.9333 | HRCU-A-CB (Split System: Heat Pump with Remote Outdoor Unit-Air-Source) | N/A
212380564 | Central Heat Pump | CARRIER | 25VNA424A*031* | ADP |  | PL36H210P749 | 59MN7B060C17**14 | 23200 |  |  | 19 | 8.1 | 25200 |  |  | 19600 | 77.78% | 2.42 | Both | 483.3333 | 1.9333 | HRCU-A-CB (Split System: Heat Pump with Remote Outdoor Unit-Air-Source) | N/A
212380561 | Central Heat Pump | CARRIER | 25VNA424A*031* | ADP |  | V,C36H175P149 | 59MN7B060C17**14 | 23200 |  |  | 19 | 8.1 | 25200 |  |  | 19600 | 77.78% | 2.42 | Both | 483.3333 | 1.9333 | HRCU-A-CB (Split System: Heat Pump with Remote Outdoor Unit-Air-Source) | N/A
212380567 | Central Heat Pump | CARRIER | 25VNA424A*031* | ADP |  | C36A***L539 | 59MN7B060C17**14 | 23200 |  |  | 19 | 8.1 | 25200 |  |  | 19600 | 77.78% | 2.42 | Both | 483.3333 | 1.9333 | HRCU-A-CB (Split System: Heat Pump with Remote Outdoor Unit-Air-Source) | N/A
212380568 | Central Heat Pump | CARRIER | 25VNA424A*031* | ADP |  | V,C36H175P459 | 59MN7B060C17**14 | 23200 |  |  | 19 | 8.1 | 25200 |  |  | 19600 | 77.78% | 2.42 | Both | 483.3333 | 1.9333 | HRCU-A-CB (Split System: Heat Pump with Remote Outdoor Unit-Air-Source) | N/A
212380597 | Central Heat Pump | CARRIER | 25VNA424A*031* | ADP |  | C36A***L129 | 59TN6B080C17**14 | 23200 |  |  | 20 | 8.1 | 25200 |  |  | 19600 | 77.78% | 2.36 | Both | 483.3333 | 1.9333 | HRCU-A-CB (Split System: Heat Pump with Remote Outdoor Unit-Air-Source) | N/A
212380574 | Central Heat Pump | CARRIER | 25VNA424A*031* | ADP |  | C36A***L129 | 59MN7B080C17**14 | 23200 |  |  | 20 | 8.1 | 25200 |  |  | 19600 | 77.78% | 2.36 | Both | 483.3333 | 1.9333 | HRCU-A-CB (Split System: Heat Pump with Remote Outdoor Unit-Air-Source) | N/A
212380514 | Central Heat Pump | CARRIER | 25VNA424A*031* | ADP |  | C36A***L139 | 58TN*A045C17**12 | 23200 |  |  | 20 | 8.1 | 25000 |  |  | 19600 | 78.4% | 2.42 | Both | 483.3333 | 1.9333 | HRCU-A-CB (Split System: Heat Pump with Remote Outdoor Unit-Air-Source) | N/A
212380515 | Central Heat Pump | CARRIER | 25VNA424A*031* | ADP |  | PL36H175P149 | 58TN*A045C17**12 | 23400 |  |  | 20 | 8.1 | 25000 |  |  | 19600 | 78.4% | 2.42 | Both | 487.5 | 1.95 | HRCU-A-CB (Split System: Heat Pump with Remote Outdoor Unit-Air-Source) | N/A
212380516 | Central Heat Pump | CARRIER | 25VNA424A*031* | ADP |  | V,C36H175P149 | 58TN*A045C17**12 | 23400 |  |  | 20 | 8.1 | 25000 |  |  | 19600 | 78.4% | 2.42 | Both | 487.5 | 1.95 | HRCU-A-CB (Split System: Heat Pump with Remote Outdoor Unit-Air-Source) | N/A
212380517 | Central Heat Pump | CARRIER | 25VNA424A*031* | ADP |  | PL36H175P159 | 58TN*A045C17**12 | 23400 |  |  | 20 | 8.1 | 25000 |  |  | 19600 | 78.4% | 2.42 | Both | 487.5 | 1.95 | HRCU-A-CB (Split System: Heat Pump with Remote Outdoor Unit-Air-Source) | N/A
212380588 | Central Heat Pump | CARRIER | 25VNA424A*031* | ADP |  | PL36H175P149 | 59TN6B060C17**14 | 23400 |  |  | 20 | 8.1 | 25200 |  |  | 19600 | 77.78% | 2.42 | Both | 487.5 | 1.95 | HRCU-A-CB (Split System: Heat Pump with Remote Outdoor Unit-Air-Source) | N/A
212380590 | Central Heat Pump | CARRIER | 25VNA424A*031* | ADP |  | V,C36H175P159 | 59TN6B060C17**14 | 23400 |  |  | 20 | 8.1 | 25200 |  |  | 19600 | 77.78% | 2.42 | Both | 487.5 | 1.95 | HRCU-A-CB (Split System: Heat Pump with Remote Outdoor Unit-Air-Source) | N/A
212380523 | Central Heat Pump | CARRIER | 25VNA424A*031* | ADP |  | V,C36H175P459 | 58TN*A045C17**12 | 23400 |  |  | 20 | 8.1 | 25000 |  |  | 19600 | 78.4% | 2.42 | Both | 487.5 | 1.95 | HRCU-A-CB (Split System: Heat Pump with Remote Outdoor Unit-Air-Source) | N/A
212380522 | Central Heat Pump | CARRIER | 25VNA424A*031* | ADP |  | C36A***L539 | 58TN*A045C17**12 | 23400 |  |  | 20 | 8.1 | 25000 |  |  | 19600 | 78.4% | 2.42 | Both | 487.5 | 1.95 | HRCU-A-CB (Split System: Heat Pump with Remote Outdoor Unit-Air-Source) | N/A
212380521 | Central Heat Pump | CARRIER | 25VNA424A*031* | ADP |  | V,C36H175P139 | 58TN*A045C17**12 | 23400 |  |  | 20 | 8.1 | 25000 |  |  | 19600 | 78.4% | 2.42 | Both | 487.5 | 1.95 | HRCU-A-CB (Split System: Heat Pump with Remote Outdoor Unit-Air-Source) | N/A
212380519 | Central Heat Pump | CARRIER | 25VNA424A*031* | ADP |  | PL36H210P749 | 58TN*A045C17**12 | 23400 |  |  | 20 | 8.1 | 25000 |  |  | 19600 | 78.4% | 2.42 | Both | 487.5 | 1.95 | HRCU-A-CB (Split System: Heat Pump with Remote Outdoor Unit-Air-Source) | N/A
212380591 | Central Heat Pump | CARRIER | 25VNA424A*031* | ADP |  | PL36H210P749 | 59TN6B060C17**14 | 23400 |  |  | 20 | 8.1 | 25000 |  |  | 19500 | 78% | 2.44 | Both | 487.5 | 1.95 | HRCU-A-CB (Split System: Heat Pump with Remote Outdoor Unit-Air-Source) | N/A
212380570 | Central Heat Pump | CARRIER | 25VNA424A*031* | ADP |  | PL36H210P749 | 59MN7B060C21**20 | 23400 |  |  | 20 | 8.1 | 25000 |  |  | 19500 | 78% | 2.44 | Both | 487.5 | 1.95 | HRCU-A-CB (Split System: Heat Pump with Remote Outdoor Unit-Air-Source) | N/A
212380571 | Central Heat Pump | CARRIER | 25VNA424A*031* | ADP |  | C36A***L159 | 59MN7B060C21**20 | 23400 |  |  | 20 | 8.1 | 25000 |  |  | 19500 | 78% | 2.44 | Both | 487.5 | 1.95 | HRCU-A-CB (Split System: Heat Pump with Remote Outdoor Unit-Air-Source) | N/A
212380983 | Central Heat Pump | CARRIER | 25VNA448A*031* | ADP |  | C60A***L169 | 58TN*A090C21**20 | 44000 |  |  | 21 | 8.1 | 44500 |  |  | 35800 | 80.45% | 2.28 | Both | 916.6667 | 3.6667 | HRCU-A-CB (Split System: Heat Pump with Remote Outdoor Unit-Air-Source) | N/A
212380982 | Central Heat Pump | CARRIER | 25VNA448A*031* | ADP |  | C48A***L169 | 58TN*A090C21**20 | 44000 |  |  | 21 | 8.1 | 44500 |  |  | 35800 | 80.45% | 2.28 | Both | 916.6667 | 3.6667 | HRCU-A-CB (Split System: Heat Pump with Remote Outdoor Unit-Air-Source) | N/A
212380979 | Central Heat Pump | CARRIER | 25VNA448A*031* | ADP |  | V,C48H210P169 | 58TN*A090C21**20 | 44000 |  |  | 21 | 8.1 | 44500 |  |  | 35800 | 80.45% | 2.28 | Both | 916.6667 | 3.6667 | HRCU-A-CB (Split System: Heat Pump with Remote Outdoor Unit-Air-Source) | N/A
212380525 | Central Heat Pump | CARRIER | 25VNA424A*031* | ADP |  | C36A***L129 | 58TN*A070C14**12 | 23200 |  |  | 21 | 8.1 | 25000 |  |  | 19400 | 77.6% | 2.42 | Both | 483.3333 | 1.9333 | HRCU-A-CB (Split System: Heat Pump with Remote Outdoor Unit-Air-Source) | N/A
212380524 | Central Heat Pump | CARRIER | 25VNA424A*031* | ADP |  | V,C36H***P429 | 58TN*A070C14**12 | 23400 |  |  | 21 | 8.1 | 25000 |  |  | 19400 | 77.6% | 2.42 | Both | 487.5 | 1.95 | HRCU-A-CB (Split System: Heat Pump with Remote Outdoor Unit-Air-Source) | N/A
212380530 | Central Heat Pump | CARRIER | 25VNA424A*031* | ADP |  | V,C36H***P219 | 58TN*A070C14**12 | 23400 |  |  | 21 | 8.1 | 25000 |  |  | 19400 | 77.6% | 2.42 | Both | 487.5 | 1.95 | HRCU-A-CB (Split System: Heat Pump with Remote Outdoor Unit-Air-Source) | N/A
212380531 | Central Heat Pump | CARRIER | 25VNA424A*031* | ADP |  | PL36H***P449 | 58TN*A070C14**12 | 23600 |  |  | 21 | 8.1 | 25000 |  |  | 19300 | 77.2% | 2.5 | Both | 491.6667 | 1.9667 | HRCU-A-CB (Split System: Heat Pump with Remote Outdoor Unit-Air-Source) | N/A
212380575 | Central Heat Pump | CARRIER | 25VNA424A*031* | ADP |  | C36A***L139 | 59MN7B080C17**14 | 23200 |  |  | 20 | 8.5 | 25000 |  |  | 19500 | 78% | 2.44 | Both | 483.3333 | 1.9333 | HRCU-A-CB (Split System: Heat Pump with Remote Outdoor Unit-Air-Source) | N/A
212380579 | Central Heat Pump | CARRIER | 25VNA424A*031* | ADP |  | V,C36H175P159 | 59MN7B080C17**14 | 23400 |  |  | 20 | 8.5 | 25000 |  |  | 19500 | 78% | 2.44 | Both | 487.5 | 1.95 | HRCU-A-CB (Split System: Heat Pump with Remote Outdoor Unit-Air-Source) | N/A
212380605 | Central Heat Pump | CARRIER | 25VNA424A*031* | ADP |  | V,C36H175P139 | 59TN6B080C17**14 | 23400 |  |  | 20 | 8.5 | 25000 |  |  | 19500 | 78% | 2.44 | Both | 487.5 | 1.95 | HRCU-A-CB (Split System: Heat Pump with Remote Outdoor Unit-Air-Source) | N/A
212380603 | Central Heat Pump | CARRIER | 25VNA424A*031* | ADP |  | PL36H210P749 | 59TN6B080C17**14 | 23400 |  |  | 20 | 8.5 | 25000 |  |  | 19500 | 78% | 2.44 | Both | 487.5 | 1.95 | HRCU-A-CB (Split System: Heat Pump with Remote Outdoor Unit-Air-Source) | N/A
212380602 | Central Heat Pump | CARRIER | 25VNA424A*031* | ADP |  | V,C36H175P159 | 59TN6B080C17**14 | 23400 |  |  | 20 | 8.5 | 25000 |  |  | 19500 | 78% | 2.44 | Both | 487.5 | 1.95 | HRCU-A-CB (Split System: Heat Pump with Remote Outdoor Unit-Air-Source) | N/A
212380577 | Central Heat Pump | CARRIER | 25VNA424A*031* | ADP |  | V,C36H175P149 | 59MN7B080C17**14 | 23400 |  |  | 20 | 8.5 | 25000 |  |  | 19500 | 78% | 2.44 | Both | 487.5 | 1.95 | HRCU-A-CB (Split System: Heat Pump with Remote Outdoor Unit-Air-Source) | N/A
212380576 | Central Heat Pump | CARRIER | 25VNA424A*031* | ADP |  | PL36H175P149 | 59MN7B080C17**14 | 23400 |  |  | 20 | 8.5 | 25000 |  |  | 19500 | 78% | 2.44 | Both | 487.5 | 1.95 | HRCU-A-CB (Split System: Heat Pump with Remote Outdoor Unit-Air-Source) | N/A
212380581 | Central Heat Pump | CARRIER | 25VNA424A*031* | ADP |  | C36A***L159 | 59MN7B080C17**14 | 23400 |  |  | 20 | 8.5 | 25000 |  |  | 19500 | 78% | 2.44 | Both | 487.5 | 1.95 | HRCU-A-CB (Split System: Heat Pump with Remote Outdoor Unit-Air-Source) | N/A
212380599 | Central Heat Pump | CARRIER | 25VNA424A*031* | ADP |  | PL36H175P149 | 59TN6B080C17**14 | 23400 |  |  | 20 | 8.5 | 25000 |  |  | 19500 | 78% | 2.44 | Both | 487.5 | 1.95 | HRCU-A-CB (Split System: Heat Pump with Remote Outdoor Unit-Air-Source) | N/A
212380534 | Central Heat Pump | CARRIER | 25VNA424A*031* | ADP |  | C36A***L129 | 58TN*A070C17**16 | 22800 |  |  | 20 | 8.5 | 25000 |  |  | 19400 | 77.6% | 2.46 | Both | 475 | 1.9 | HRCU-A-CB (Split System: Heat Pump with Remote Outdoor Unit-Air-Source) | N/A
212380584 | Central Heat Pump | CARRIER | 25VNA424A*031* | ADP |  | V,C36H175P459 | 59MN7B080C17**14 | 24000 |  |  | 20 | 8.5 | 25000 |  |  | 19500 | 78% | 2.5 | Both | 500 | 2 | HRCU-A-CB (Split System: Heat Pump with Remote Outdoor Unit-Air-Source) | N/A
212380595 | Central Heat Pump | CARRIER | 25VNA424A*031* | ADP |  | V,C36H175P459 | 59TN6B060C17**14 | 24000 |  |  | 20 | 8.5 | 25000 |  |  | 19500 | 78% | 2.5 | Both | 500 | 2 | HRCU-A-CB (Split System: Heat Pump with Remote Outdoor Unit-Air-Source) | N/A
212380573 | Central Heat Pump | CARRIER | 25VNA424A*031* | ADP |  | PL36H210P299 | 59MN7B080C17**14 | 24000 |  |  | 20 | 8.5 | 24800 |  |  | 19400 | 78.23% | 2.52 | Both | 500 | 2 | HRCU-A-CB (Split System: Heat Pump with Remote Outdoor Unit-Air-Source) | N/A
212380594 | Central Heat Pump | CARRIER | 25VNA424A*031* | ADP |  | C36A***L539 | 59TN6B060C17**14 | 24000 |  |  | 20 | 8.5 | 25000 |  |  | 19500 | 78% | 2.52 | Both | 500 | 2 | HRCU-A-CB (Split System: Heat Pump with Remote Outdoor Unit-Air-Source) | N/A
212380539 | Central Heat Pump | CARRIER | 25VNA424A*031* | ADP |  | V,C36H175P159 | 58TN*A070C17**16 | 23400 |  |  | 20 | 8.5 | 25000 |  |  | 19400 | 77.6% | 2.46 | Both | 487.5 | 1.95 | HRCU-A-CB (Split System: Heat Pump with Remote Outdoor Unit-Air-Source) | N/A
212380541 | Central Heat Pump | CARRIER | 25VNA424A*031* | ADP |  | C36A***L159 | 58TN*A070C17**16 | 23400 |  |  | 20 | 8.5 | 25000 |  |  | 19400 | 77.6% | 2.46 | Both | 487.5 | 1.95 | HRCU-A-CB (Split System: Heat Pump with Remote Outdoor Unit-Air-Source) | N/A
212380536 | Central Heat Pump | CARRIER | 25VNA424A*031* | ADP |  | PL36H175P149 | 58TN*A070C17**16 | 23400 |  |  | 20 | 8.5 | 25000 |  |  | 19400 | 77.6% | 2.46 | Both | 487.5 | 1.95 | HRCU-A-CB (Split System: Heat Pump with Remote Outdoor Unit-Air-Source) | N/A
212380544 | Central Heat Pump | CARRIER | 25VNA424A*031* | ADP |  | V,C36H175P459 | 58TN*A070C17**16 | 24000 |  |  | 20 | 8.5 | 24800 |  |  | 19400 | 78.23% | 2.52 | Both | 500 | 2 | HRCU-A-CB (Split System: Heat Pump with Remote Outdoor Unit-Air-Source) | N/A
212380596 | Central Heat Pump | CARRIER | 25VNA424A*031* | ADP |  | PL36H210P299 | 59TN6B080C17**14 | 24000 |  |  | 20 | 8.5 | 24800 |  |  | 19400 | 78.23% | 2.54 | Both | 500 | 2 | HRCU-A-CB (Split System: Heat Pump with Remote Outdoor Unit-Air-Source) | N/A
212380543 | Central Heat Pump | CARRIER | 25VNA424A*031* | ADP |  | C36A***L539 | 58TN*A070C17**16 | 24200 |  |  | 20 | 8.5 | 24800 |  |  | 19300 | 77.82% | 2.54 | Both | 504.1667 | 2.0167 | HRCU-A-CB (Split System: Heat Pump with Remote Outdoor Unit-Air-Source) | N/A
212380533 | Central Heat Pump | CARRIER | 25VNA424A*031* | ADP |  | PL36H210P299 | 58TN*A070C17**16 | 24200 |  |  | 20 | 8.5 | 24800 |  |  | 19300 | 77.82% | 2.54 | Both | 504.1667 | 2.0167 | HRCU-A-CB (Split System: Heat Pump with Remote Outdoor Unit-Air-Source) | N/A
212380986 | Central Heat Pump | CARRIER | 25VNA448A*031* | ADP |  | V,C60H245P769 | 58TN*A135C24**22 | 44000 |  |  | 21 | 8.5 | 44000 |  |  | 35800 | 81.36% | 2.3 | Both | 916.6667 | 3.6667 | HRCU-A-CB (Split System: Heat Pump with Remote Outdoor Unit-Air-Source) | N/A
212380994 | Central Heat Pump | CARRIER | 25VNA448A*031* | ADP |  | C60A***L189 | 59MN7B100C21**22 | 44500 |  |  | 21 | 8.5 | 44000 |  |  | 35800 | 81.36% | 2.34 | Both | 927.0833 | 3.7083 | HRCU-A-CB (Split System: Heat Pump with Remote Outdoor Unit-Air-Source) | N/A
212380991 | Central Heat Pump | CARRIER | 25VNA448A*031* | ADP |  | V,C60H210P179 | 59MN7B100C21**22 | 44500 |  |  | 21 | 8.5 | 44000 |  |  | 35800 | 81.36% | 2.34 | Both | 927.0833 | 3.7083 | HRCU-A-CB (Split System: Heat Pump with Remote Outdoor Unit-Air-Source) | N/A
212381000 | Central Heat Pump | CARRIER | 25VNA448A*031* | ADP |  | PL60H210P179 | 59TN6B100C21**22 | 44500 |  |  | 21 | 8.5 | 44000 |  |  | 35800 | 81.36% | 2.34 | Both | 927.0833 | 3.7083 | HRCU-A-CB (Split System: Heat Pump with Remote Outdoor Unit-Air-Source) | N/A
212380988 | Central Heat Pump | CARRIER | 25VNA448A*031* | ADP |  | V,C60H210P299 | 59MN7B100C21**22 | 44000 |  |  | 21 | 8.5 | 44000 |  |  | 35800 | 81.36% | 2.36 | Both | 916.6667 | 3.6667 | HRCU-A-CB (Split System: Heat Pump with Remote Outdoor Unit-Air-Source) | N/A
212380997 | Central Heat Pump | CARRIER | 25VNA448A*031* | ADP |  | PL60H210P299 | 59TN6B100C21**22 | 44000 |  |  | 21 | 8.5 | 44000 |  |  | 35800 | 81.36% | 2.36 | Both | 916.6667 | 3.6667 | HRCU-A-CB (Split System: Heat Pump with Remote Outdoor Unit-Air-Source) | N/A
212380980 | Central Heat Pump | CARRIER | 25VNA448A*031* | ADP |  | PL60H210P179 | 58TN*A090C21**20 | 44500 |  |  | 21 | 8.5 | 44000 |  |  | 35800 | 81.36% | 2.36 | Both | 927.0833 | 3.7083 | HRCU-A-CB (Split System: Heat Pump with Remote Outdoor Unit-Air-Source) | N/A
212380995 | Central Heat Pump | CARRIER | 25VNA448A*031* | ADP |  | C60A***L199 | 59MN7B100C21**22 | 45000 |  |  | 21 | 8.5 | 44000 |  |  | 35800 | 81.36% | 2.36 | Both | 937.5 | 3.75 | HRCU-A-CB (Split System: Heat Pump with Remote Outdoor Unit-Air-Source) | N/A
212380547 | Central Heat Pump | CARRIER | 25VNA424A*031* | ADP |  | C36A***L139 | 58TN*A090C17**16 | 23400 |  |  | 21 | 8.5 | 24800 |  |  | 19300 | 77.82% | 2.48 | Both | 487.5 | 1.95 | HRCU-A-CB (Split System: Heat Pump with Remote Outdoor Unit-Air-Source) | N/A
212380550 | Central Heat Pump | CARRIER | 25VNA424A*031* | ADP |  | PL36H175P159 | 58TN*A090C17**16 | 23600 |  |  | 21 | 8.5 | 24800 |  |  | 19300 | 77.82% | 2.48 | Both | 491.6667 | 1.9667 | HRCU-A-CB (Split System: Heat Pump with Remote Outdoor Unit-Air-Source) | N/A
212380554 | Central Heat Pump | CARRIER | 25VNA424A*031* | ADP |  | V,C36H175P139 | 58TN*A090C17**16 | 23600 |  |  | 21 | 8.5 | 24800 |  |  | 19300 | 77.82% | 2.48 | Both | 491.6667 | 1.9667 | HRCU-A-CB (Split System: Heat Pump with Remote Outdoor Unit-Air-Source) | N/A
212380551 | Central Heat Pump | CARRIER | 25VNA424A*031* | ADP |  | V,C36H175P159 | 58TN*A090C17**16 | 23600 |  |  | 21 | 8.5 | 24800 |  |  | 19300 | 77.82% | 2.48 | Both | 491.6667 | 1.9667 | HRCU-A-CB (Split System: Heat Pump with Remote Outdoor Unit-Air-Source) | N/A
212380532 | Central Heat Pump | CARRIER | 25VNA424A*031* | ADP |  | C36A***L539 | 58TN*A070C14**12 | 24200 |  |  | 21 | 8.5 | 24800 |  |  | 19300 | 77.82% | 2.54 | Both | 504.1667 | 2.0167 | HRCU-A-CB (Split System: Heat Pump with Remote Outdoor Unit-Air-Source) | N/A
213360654 | Central Heat Pump | LENNOX | EL22XPV-024-230A** | ADP |  | LP36/37R9 | EL297UH070XV36B* | 23800 |  |  | 21 | 8.5 | 22000 |  |  | 15400 | 70% | 1.92 | Both | 495.8333 | 1.9833 | HRCU-A-CB (Split System: Heat Pump with Remote Outdoor Unit-Air-Source) | N/A
213360665 | Central Heat Pump | LENNOX | EL22XPV-024-230A** | ADP |  | LP25/36R9 | EL297UH070XV36B* | 23800 |  |  | 21 | 8.5 | 22000 |  |  | 15400 | 70% | 1.92 | Both | 495.8333 | 1.9833 | HRCU-A-CB (Split System: Heat Pump with Remote Outdoor Unit-Air-Source) | N/A
213360659 | Central Heat Pump | LENNOX | EL22XPV-024-230A** | ADP |  | L*18/36T9 | EL297UH070XV36B* | 23800 |  |  | 21 | 8.5 | 22000 |  |  | 15400 | 70% | 1.92 | Both | 495.8333 | 1.9833 | HRCU-A-CB (Split System: Heat Pump with Remote Outdoor Unit-Air-Source) | N/A
213360662 | Central Heat Pump | LENNOX | EL22XPV-024-230A** | ADP |  | LH35/36X9 | EL297UH070XV36B* | 23800 |  |  | 21 | 8.5 | 22000 |  |  | 15400 | 70% | 1.92 | Both | 495.8333 | 1.9833 | HRCU-A-CB (Split System: Heat Pump with Remote Outdoor Unit-Air-Source) | N/A
213360666 | Central Heat Pump | LENNOX | EL22XPV-024-230A** | ADP |  | LP29/36X9 | EL297UH070XV36B* | 23800 |  |  | 21 | 8.5 | 22000 |  |  | 15400 | 70% | 1.92 | Both | 495.8333 | 1.9833 | HRCU-A-CB (Split System: Heat Pump with Remote Outdoor Unit-Air-Source) | N/A
213360660 | Central Heat Pump | LENNOX | EL22XPV-024-230A** | ADP |  | LH29/36X9 | EL297UH070XV36B* | 23800 |  |  | 21 | 8.5 | 22000 |  |  | 15400 | 70% | 1.92 | Both | 495.8333 | 1.9833 | HRCU-A-CB (Split System: Heat Pump with Remote Outdoor Unit-Air-Source) | N/A
213360663 | Central Heat Pump | LENNOX | EL22XPV-024-230A** | ADP |  | L*19/36U9 | EL297UH070XV36B* | 23800 |  |  | 21 | 8.5 | 22000 |  |  | 15400 | 70% | 1.92 | Both | 495.8333 | 1.9833 | HRCU-A-CB (Split System: Heat Pump with Remote Outdoor Unit-Air-Source) | N/A
212394422 | Central Heat Pump | LENNOX | EL22XPV-024-230A** | ADP |  | L*18/36V9 | SL297UH040NV36B* | 23800 |  |  | 21 | 8.5 | 22000 |  |  | 15400 | 70% | 1.92 | Both | 495.8333 | 1.9833 | HRCU-A-CB (Split System: Heat Pump with Remote Outdoor Unit-Air-Source) | N/A
212380545 | Central Heat Pump | CARRIER | 25VNA424A*031* | ADP |  | PL36H210P299 | 58TN*A090C17**16 | 24200 |  |  | 21 | 8.5 | 24800 |  |  | 19200 | 77.42% | 2.58 | Both | 504.1667 | 2.0167 | HRCU-A-CB (Split System: Heat Pump with Remote Outdoor Unit-Air-Source) | N/A
212380555 | Central Heat Pump | CARRIER | 25VNA424A*031* | ADP |  | C36A***L539 | 58TN*A090C17**16 | 24200 |  |  | 21 | 8.5 | 24800 |  |  | 19200 | 77.42% | 2.58 | Both | 504.1667 | 2.0167 | HRCU-A-CB (Split System: Heat Pump with Remote Outdoor Unit-Air-Source) | N/A
212394459 | Central Heat Pump | LENNOX | EL22XPV-024-230A** | ADP |  | LEM25943G |  | 23000 |  |  | 21 | 8.55 | 20600 |  |  | 15700 | 76.21% | 2.24 | Both | 479.1667 | 1.9167 | HRCU-A-CB (Split System: Heat Pump with Remote Outdoor Unit-Air-Source) | N/A
213360274 | Central Heat Pump | LENNOX | SL25XPV-036-230A** | ADP |  | LH23/37W9 | EL297UH090XV60C* | 33600 |  |  | 21 | 8.6 | 32800 |  |  | 26200 | 79.88% | 1.8 | Both | 700 | 2.8 | HRCU-A-CB (Split System: Heat Pump with Remote Outdoor Unit-Air-Source) | N/A
213360275 | Central Heat Pump | LENNOX | SL25XPV-036-230A** | ADP |  | L*23/37Z9 | EL297UH090XV60C* | 33600 |  |  | 21 | 8.6 | 32800 |  |  | 26200 | 79.88% | 1.8 | Both | 700 | 2.8 | HRCU-A-CB (Split System: Heat Pump with Remote Outdoor Unit-Air-Source) | N/A
213360273 | Central Heat Pump | LENNOX | SL25XPV-036-230A** | ADP |  | LH35/38F9 | EL297UH090XV60C* | 33600 |  |  | 21 | 8.6 | 32800 |  |  | 26200 | 79.88% | 1.8 | Both | 700 | 2.8 | HRCU-A-CB (Split System: Heat Pump with Remote Outdoor Unit-Air-Source) | N/A
213360270 | Central Heat Pump | LENNOX | SL25XPV-036-230A** | ADP |  | L*35/36U9 | EL297UH090XV60C* | 33600 |  |  | 21 | 8.6 | 32800 |  |  | 26200 | 79.88% | 1.8 | Both | 700 | 2.8 | HRCU-A-CB (Split System: Heat Pump with Remote Outdoor Unit-Air-Source) | N/A
213360271 | Central Heat Pump | LENNOX | SL25XPV-036-230A** | ADP |  | L*35/36S9 | EL297UH090XV60C* | 33600 |  |  | 21 | 8.6 | 32800 |  |  | 26200 | 79.88% | 1.8 | Both | 700 | 2.8 | HRCU-A-CB (Split System: Heat Pump with Remote Outdoor Unit-Air-Source) | N/A
213360276 | Central Heat Pump | LENNOX | SL25XPV-036-230A** | ADP |  | L*35/36U9 | EL297UH110XV48C* | 33600 |  |  | 22 | 8.7 | 32800 |  |  | 26400 | 80.49% | 1.82 | Both | 700 | 2.8 | HRCU-A-CB (Split System: Heat Pump with Remote Outdoor Unit-Air-Source) | N/A
213360281 | Central Heat Pump | LENNOX | SL25XPV-036-230A** | ADP |  | L*23/37Z9 | EL297UH110XV48C* | 33600 |  |  | 22 | 8.7 | 32800 |  |  | 26400 | 80.49% | 1.82 | Both | 700 | 2.8 | HRCU-A-CB (Split System: Heat Pump with Remote Outdoor Unit-Air-Source) | N/A
213360279 | Central Heat Pump | LENNOX | SL25XPV-036-230A** | ADP |  | LH35/38F9 | EL297UH110XV48C* | 33600 |  |  | 22 | 8.7 | 32800 |  |  | 26400 | 80.49% | 1.82 | Both | 700 | 2.8 | HRCU-A-CB (Split System: Heat Pump with Remote Outdoor Unit-Air-Source) | N/A
213360277 | Central Heat Pump | LENNOX | SL25XPV-036-230A** | ADP |  | L*35/36S9 | EL297UH110XV48C* | 33600 |  |  | 22 | 8.7 | 32800 |  |  | 26400 | 80.49% | 1.82 | Both | 700 | 2.8 | HRCU-A-CB (Split System: Heat Pump with Remote Outdoor Unit-Air-Source) | N/A
213362043 | Central Heat Pump | BOSCH | BOVA-60HDN1-M20G | ADP |  | HG84960 | BGH96M080C4B | 42500 |  |  | 17 | 8.8 | 42500 |  |  | 31000 | 72.94% | 1.9 | Both | 885.4167 | 3.5417 | HRCU-A-CB (Split System: Heat Pump with Remote Outdoor Unit-Air-Source) | N/A
213360248 | Central Heat Pump | LENNOX | SL25XPV-036-230A** | ADP |  | LH35/36F9 | EL297UH045XV36B* | 33400 |  |  | 21 | 8.8 | 33200 |  |  | 25800 | 77.71% | 1.82 | Both | 695.8333 | 2.7833 | HRCU-A-CB (Split System: Heat Pump with Remote Outdoor Unit-Air-Source) | N/A
213360256 | Central Heat Pump | LENNOX | SL25XPV-036-230A** | ADP |  | L*35/36S9 | EL297UH070XV36B* | 33800 |  |  | 21 | 8.8 | 34200 |  |  | 27400 | 80.12% | 1.8 | Both | 704.1667 | 2.8167 | HRCU-A-CB (Split System: Heat Pump with Remote Outdoor Unit-Air-Source) | N/A
213360254 | Central Heat Pump | LENNOX | SL25XPV-036-230A** | ADP |  | LH35/36F9 | EL297UH070XV36B* | 33600 |  |  | 21 | 8.8 | 33000 |  |  | 25800 | 78.18% | 1.82 | Both | 700 | 2.8 | HRCU-A-CB (Split System: Heat Pump with Remote Outdoor Unit-Air-Source) | N/A
213360251 | Central Heat Pump | LENNOX | SL25XPV-036-230A** | ADP |  | L*23/37Z9 | EL297UH045XV36B* | 33600 |  |  | 21 | 8.8 | 33200 |  |  | 25800 | 77.71% | 1.82 | Both | 700 | 2.8 | HRCU-A-CB (Split System: Heat Pump with Remote Outdoor Unit-Air-Source) | N/A
213360255 | Central Heat Pump | LENNOX | SL25XPV-036-230A** | ADP |  | L*35/36U9 | EL297UH070XV36B* | 33800 |  |  | 21 | 8.8 | 33000 |  |  | 25800 | 78.18% | 1.82 | Both | 704.1667 | 2.8167 | HRCU-A-CB (Split System: Heat Pump with Remote Outdoor Unit-Air-Source) | N/A
213360257 | Central Heat Pump | LENNOX | SL25XPV-036-230A** | ADP |  | L*23/37Z9 | EL297UH070XV36B* | 34600 |  |  | 21 | 8.8 | 32800 |  |  | 26000 | 79.27% | 1.82 | Both | 720.8333 | 2.8833 | HRCU-A-CB (Split System: Heat Pump with Remote Outdoor Unit-Air-Source) | N/A
213366573 | Central Heat Pump | TOSOT | TU36-24WADU | ADP |  | HE33930+AEFE3A* |  | 23200 |  |  | 16 | 8.95 | 22400 |  |  | 21600 | 96.43% | 1.8 | Both | 483.3333 | 1.9333 | HRCU-A-CB (Split System: Heat Pump with Remote Outdoor Unit-Air-Source) | N/A
213366571 | Central Heat Pump | TOSOT | TU36-24WADU | ADP |  | HE33930+AEFE4B* |  | 23400 |  |  | 17 | 8.95 | 22400 |  |  | 21600 | 96.43% | 1.8 | Both | 487.5 | 1.95 | HRCU-A-CB (Split System: Heat Pump with Remote Outdoor Unit-Air-Source) | N/A
213360210 | Central Heat Pump | LENNOX | SL25XPV-024-230A** | ADP |  | LH29/36F9 | EL297UH045XV36B* | 22000 |  |  | 22 | 8.95 | 20000 |  |  | 20200 | 101% | 1.82 | Both | 458.3333 | 1.8333 | HRCU-A-CB (Split System: Heat Pump with Remote Outdoor Unit-Air-Source) | N/A
213360212 | Central Heat Pump | LENNOX | SL25XPV-024-230A** | ADP |  | L*19/36S9 | EL297UH045XV36B* | 22000 |  |  | 22 | 8.95 | 20000 |  |  | 20200 | 101% | 1.82 | Both | 458.3333 | 1.8333 | HRCU-A-CB (Split System: Heat Pump with Remote Outdoor Unit-Air-Source) | N/A
213362466 | Central Heat Pump | BOSCH | BOVA-36HDN1-M20G | ADP |  | HG9J936 | BGH96M060B3B | 23800 |  |  | 18 | 9 | 22400 |  |  | 17000 | 75.89% | 1.9 | Both | 495.8333 | 1.9833 | HRCU-A-CB (Split System: Heat Pump with Remote Outdoor Unit-Air-Source) | N/A
213362474 | Central Heat Pump | BOSCH | BOVB-36HDN1-M20G | ADP |  | HG9J936 | BGH96M080B3B | 23800 |  |  | 18 | 9 | 22400 |  |  | 17000 | 75.89% | 1.9 | Both | 495.8333 | 1.9833 | HRCU-A-CB (Split System: Heat Pump with Remote Outdoor Unit-Air-Source) | N/A
213362471 | Central Heat Pump | BOSCH | BOVB-36HDN1-M20G | ADP |  | HG35936 | BGH96M060B3B | 24000 |  |  | 18 | 9 | 22400 |  |  | 17000 | 75.89% | 1.9 | Both | 500 | 2 | HRCU-A-CB (Split System: Heat Pump with Remote Outdoor Unit-Air-Source) | N/A
213362467 | Central Heat Pump | BOSCH | BOVA-36HDN1-M20G | ADP |  | HG35936 | BGH96M080B3B | 24000 |  |  | 18 | 9 | 22400 |  |  | 17000 | 75.89% | 1.9 | Both | 500 | 2 | HRCU-A-CB (Split System: Heat Pump with Remote Outdoor Unit-Air-Source) | N/A
211198242 | Central Heat Pump | CARRIER | 25VNA436A*031* | ADP |  | H,PG9J936 | 59TN6B080C17**14 | 33200 |  |  | 19 | 9 | 33800 |  |  | 25800 | 76.33% | 1.98 | Both | 691.6667 | 2.7667 | HRCU-A-CB (Split System: Heat Pump with Remote Outdoor Unit-Air-Source) | N/A
211198241 | Central Heat Pump | CARRIER | 25VNA436A*031* | ADP |  | H,PG9J936 | 59TN6B060C17**14 | 33000 |  |  | 19 | 9 | 33800 |  |  | 25800 | 76.33% | 2 | Both | 687.5 | 2.75 | HRCU-A-CB (Split System: Heat Pump with Remote Outdoor Unit-Air-Source) | N/A
211198238 | Central Heat Pump | CARRIER | 25VNA436A*031* | ADP |  | H,PG9J936 | 59MN7B060C21**20 | 33200 |  |  | 19 | 9 | 33400 |  |  | 25400 | 76.05% | 2.02 | Both | 691.6667 | 2.7667 | HRCU-A-CB (Split System: Heat Pump with Remote Outdoor Unit-Air-Source) | N/A
213360219 | Central Heat Pump | LENNOX | SL25XPV-024-230A** | ADP |  | LH29/36F9 | EL297UH070XV36B* | 22000 |  |  | 22 | 9.05 | 20000 |  |  | 20000 | 100% | 1.82 | Both | 458.3333 | 1.8333 | HRCU-A-CB (Split System: Heat Pump with Remote Outdoor Unit-Air-Source) | N/A
213360221 | Central Heat Pump | LENNOX | SL25XPV-024-230A** | ADP |  | L*19/36S9 | EL297UH070XV36B* | 22000 |  |  | 22 | 9.05 | 20000 |  |  | 20000 | 100% | 1.82 | Both | 458.3333 | 1.8333 | HRCU-A-CB (Split System: Heat Pump with Remote Outdoor Unit-Air-Source) | N/A
213360211 | Central Heat Pump | LENNOX | SL25XPV-024-230A** | ADP |  | LH35/36F9 | EL297UH045XV36B* | 22200 |  |  | 22 | 9.1 | 20000 |  |  | 20200 | 101% | 1.84 | Both | 462.5 | 1.85 | HRCU-A-CB (Split System: Heat Pump with Remote Outdoor Unit-Air-Source) | N/A
213360214 | Central Heat Pump | LENNOX | SL25XPV-024-230A** | ADP |  | L*35/36S9 | EL297UH045XV36B* | 22200 |  |  | 22 | 9.1 | 20000 |  |  | 20200 | 101% | 1.84 | Both | 462.5 | 1.85 | HRCU-A-CB (Split System: Heat Pump with Remote Outdoor Unit-Air-Source) | N/A
213361070 | Central Heat Pump | LENNOX | SL25XPV-048-230A** | ADP |  | LH40/61W9 | EL297UH090XV48C* | 44500 |  |  | 20 | 9.2 | 43500 |  |  | 37200 | 85.52% | 1.8 | Both | 927.0833 | 3.7083 | HRCU-A-CB (Split System: Heat Pump with Remote Outdoor Unit-Air-Source) | N/A
213361076 | Central Heat Pump | LENNOX | SL25XPV-048-230A** | ADP |  | LH40/61W9 | EL297UH090XV60C* | 44500 |  |  | 20 | 9.2 | 43500 |  |  | 37200 | 85.52% | 1.82 | Both | 927.0833 | 3.7083 | HRCU-A-CB (Split System: Heat Pump with Remote Outdoor Unit-Air-Source) | N/A
213360222 | Central Heat Pump | LENNOX | SL25XPV-024-230A** | ADP |  | L*35/36U9 | EL297UH070XV36B* | 22200 |  |  | 23 | 9.2 | 20000 |  |  | 20000 | 100% | 1.84 | Both | 462.5 | 1.85 | HRCU-A-CB (Split System: Heat Pump with Remote Outdoor Unit-Air-Source) | N/A
213361077 | Central Heat Pump | LENNOX | SL25XPV-048-230A** | ADP |  | L*42/60Z9 | EL297UH090XV60C* | 45500 |  |  | 20 | 9.3 | 42000 |  |  | 35800 | 85.24% | 1.86 | Both | 947.9167 | 3.7917 | HRCU-A-CB (Split System: Heat Pump with Remote Outdoor Unit-Air-Source) | N/A
213361089 | Central Heat Pump | LENNOX | SL25XPV-048-230A** | ADP |  | L*42/60Z9 | EL297UH110XV60C* | 46000 |  |  | 20 | 9.3 | 42000 |  |  | 35800 | 85.24% | 1.88 | Both | 958.3333 | 3.8333 | HRCU-A-CB (Split System: Heat Pump with Remote Outdoor Unit-Air-Source) | N/A
212394642 | Central Heat Pump | MIDEA | MOVA-36HDN1-M20G | ADP |  | F,PE*G32925 |  | 23200 |  |  | 20 | 9.3 | 22400 |  |  | 17200 | 76.79% | 1.96 | Both | 483.3333 | 1.9333 | HRCU-A-CB (Split System: Heat Pump with Remote Outdoor Unit-Air-Source) | N/A
213360242 | Central Heat Pump | LENNOX | SL25XPV-024-230A** | ADP |  | LH35/38X9 | EL297UH110XV48C* | 22200 |  |  | 21 | 9.3 | 19800 |  |  | 19800 | 100% | 1.9 | Both | 462.5 | 1.85 | HRCU-A-CB (Split System: Heat Pump with Remote Outdoor Unit-Air-Source) | N/A
213360245 | Central Heat Pump | LENNOX | SL25XPV-024-230A** | ADP |  | L*23/37Z9 | EL297UH110XV48C* | 22200 |  |  | 21 | 9.3 | 19800 |  |  | 19800 | 100% | 1.9 | Both | 462.5 | 1.85 | HRCU-A-CB (Split System: Heat Pump with Remote Outdoor Unit-Air-Source) | N/A
213360244 | Central Heat Pump | LENNOX | SL25XPV-024-230A** | ADP |  | LH23/37W9 | EL297UH110XV48C* | 22200 |  |  | 21 | 9.3 | 19800 |  |  | 19800 | 100% | 1.9 | Both | 462.5 | 1.85 | HRCU-A-CB (Split System: Heat Pump with Remote Outdoor Unit-Air-Source) | N/A
213360239 | Central Heat Pump | LENNOX | SL25XPV-024-230A** | ADP |  | LP36/37R9 | EL297UH110XV48C* | 22200 |  |  | 21 | 9.3 | 19800 |  |  | 19800 | 100% | 1.9 | Both | 462.5 | 1.85 | HRCU-A-CB (Split System: Heat Pump with Remote Outdoor Unit-Air-Source) | N/A
213360227 | Central Heat Pump | LENNOX | SL25XPV-024-230A** | ADP |  | L*35/36S9 | EL297UH090XV36C* | 22200 |  |  | 22 | 9.3 | 19800 |  |  | 19800 | 100% | 1.9 | Both | 462.5 | 1.85 | HRCU-A-CB (Split System: Heat Pump with Remote Outdoor Unit-Air-Source) | N/A
213360231 | Central Heat Pump | LENNOX | SL25XPV-024-230A** | ADP |  | L*23/37Z9 | EL297UH090XV36C* | 22200 |  |  | 22 | 9.3 | 19800 |  |  | 19800 | 100% | 1.9 | Both | 462.5 | 1.85 | HRCU-A-CB (Split System: Heat Pump with Remote Outdoor Unit-Air-Source) | N/A
213360225 | Central Heat Pump | LENNOX | SL25XPV-024-230A** | ADP |  | LP36/37R9 | EL297UH090XV36C* | 22200 |  |  | 22 | 9.3 | 19800 |  |  | 19800 | 100% | 1.9 | Both | 462.5 | 1.85 | HRCU-A-CB (Split System: Heat Pump with Remote Outdoor Unit-Air-Source) | N/A
213360230 | Central Heat Pump | LENNOX | SL25XPV-024-230A** | ADP |  | LH23/37W9 | EL297UH090XV36C* | 22200 |  |  | 22 | 9.3 | 19800 |  |  | 19800 | 100% | 1.9 | Both | 462.5 | 1.85 | HRCU-A-CB (Split System: Heat Pump with Remote Outdoor Unit-Air-Source) | N/A
213361078 | Central Heat Pump | LENNOX | SL25XPV-048-230A** | ADP |  | LH42/62W9 | EL297UH090XV60C* | 45500 |  |  | 20 | 9.4 | 42000 |  |  | 35800 | 85.24% | 1.88 | Both | 947.9167 | 3.7917 | HRCU-A-CB (Split System: Heat Pump with Remote Outdoor Unit-Air-Source) | N/A
213361091 | Central Heat Pump | LENNOX | SL25XPV-048-230A** | ADP |  | LP42/62W9 | EL297UH110XV60C* | 46000 |  |  | 20 | 9.4 | 42000 |  |  | 35800 | 85.24% | 1.9 | Both | 958.3333 | 3.8333 | HRCU-A-CB (Split System: Heat Pump with Remote Outdoor Unit-Air-Source) | N/A
213361090 | Central Heat Pump | LENNOX | SL25XPV-048-230A** | ADP |  | LH42/62W9 | EL297UH110XV60C* | 46000 |  |  | 20 | 9.4 | 42000 |  |  | 35800 | 85.24% | 1.9 | Both | 958.3333 | 3.8333 | HRCU-A-CB (Split System: Heat Pump with Remote Outdoor Unit-Air-Source) | N/A
213360238 | Central Heat Pump | LENNOX | SL25XPV-024-230A** | ADP |  | L*23/37Z9 | EL297UH090XV48C* | 22200 |  |  | 21 | 9.4 | 19800 |  |  | 19600 | 98.99% | 1.9 | Both | 462.5 | 1.85 | HRCU-A-CB (Split System: Heat Pump with Remote Outdoor Unit-Air-Source) | N/A
213360237 | Central Heat Pump | LENNOX | SL25XPV-024-230A** | ADP |  | LH23/37W9 | EL297UH090XV48C* | 22200 |  |  | 21 | 9.4 | 19800 |  |  | 19600 | 98.99% | 1.9 | Both | 462.5 | 1.85 | HRCU-A-CB (Split System: Heat Pump with Remote Outdoor Unit-Air-Source) | N/A
213360236 | Central Heat Pump | LENNOX | SL25XPV-024-230A** | ADP |  | LH35/38F9 | EL297UH090XV48C* | 22200 |  |  | 21 | 9.4 | 19800 |  |  | 19600 | 98.99% | 1.9 | Both | 462.5 | 1.85 | HRCU-A-CB (Split System: Heat Pump with Remote Outdoor Unit-Air-Source) | N/A
213360234 | Central Heat Pump | LENNOX | SL25XPV-024-230A** | ADP |  | L*35/36S9 | EL297UH090XV48C* | 22200 |  |  | 21 | 9.4 | 19800 |  |  | 19600 | 98.99% | 1.9 | Both | 462.5 | 1.85 | HRCU-A-CB (Split System: Heat Pump with Remote Outdoor Unit-Air-Source) | N/A
213360233 | Central Heat Pump | LENNOX | SL25XPV-024-230A** | ADP |  | L*35/36U9 | EL297UH090XV48C* | 22200 |  |  | 21 | 9.4 | 19800 |  |  | 19600 | 98.99% | 1.9 | Both | 462.5 | 1.85 | HRCU-A-CB (Split System: Heat Pump with Remote Outdoor Unit-Air-Source) | N/A
210717747 | Central Heat Pump | CARRIER | 25VNA448A*031* | ADP |  | H,PG48960 | 59TN6B100C21**22 | 44500 |  |  | 21 | 9.5 | 44000 |  |  | 35800 | 81.36% | 2.34 | Both | 927.0833 | 3.7083 | HRCU-A-CB (Split System: Heat Pump with Remote Outdoor Unit-Air-Source) | N/A
210717745 | Central Heat Pump | CARRIER | 25VNA448A*031* | ADP |  | H,PG48960 | 59MN7B100C21**22 | 44500 |  |  | 21 | 9.5 | 44000 |  |  | 35800 | 81.36% | 2.34 | Both | 927.0833 | 3.7083 | HRCU-A-CB (Split System: Heat Pump with Remote Outdoor Unit-Air-Source) | N/A
210717746 | Central Heat Pump | CARRIER | 25VNA448A*031* | ADP |  | H,PG48960 | 59MN7B120C24**22 | 44500 |  |  | 21 | 9.5 | 44000 |  |  | 36000 | 81.82% | 2.34 | Both | 927.0833 | 3.7083 | HRCU-A-CB (Split System: Heat Pump with Remote Outdoor Unit-Air-Source) | N/A
210717749 | Central Heat Pump | CARRIER | 25VNA448A*031* | ADP |  | H,PG48960 | 59TN6B120C24**22 | 44500 |  |  | 21 | 9.5 | 44000 |  |  | 35800 | 81.36% | 2.36 | Both | 927.0833 | 3.7083 | HRCU-A-CB (Split System: Heat Pump with Remote Outdoor Unit-Air-Source) | N/A
213360207 | Central Heat Pump | LENNOX | SL25XPV-024-230A** | ADP |  | LP36/37R9 | EL297UH045XV36B* | 22800 |  |  | 22 | 9.5 | 19600 |  |  | 19600 | 100% | 1.96 | Both | 475 | 1.9 | HRCU-A-CB (Split System: Heat Pump with Remote Outdoor Unit-Air-Source) | N/A
213360224 | Central Heat Pump | LENNOX | SL25XPV-024-230A** | ADP |  | L*23/37Z9 | EL297UH070XV36B* | 22800 |  |  | 23 | 9.5 | 19600 |  |  | 19600 | 100% | 1.96 | Both | 475 | 1.9 | HRCU-A-CB (Split System: Heat Pump with Remote Outdoor Unit-Air-Source) | N/A
213360216 | Central Heat Pump | LENNOX | SL25XPV-024-230A** | ADP |  | LP36/37R9 | EL297UH070XV36B* | 22800 |  |  | 23 | 9.5 | 19600 |  |  | 19600 | 100% | 1.96 | Both | 475 | 1.9 | HRCU-A-CB (Split System: Heat Pump with Remote Outdoor Unit-Air-Source) | N/A
207764663 | Central Heat Pump | GE Appliances | AUH2436ZGDA* | ADP |  | F,PE*BB8931 |  | 23400 |  |  | 16 | 8.95 | 22400 |  |  | 21600 | 96.43% | 1.78 | Both | 487.5 | 1.95 | HRCU-A-CB (Split System: Heat Pump with Remote Outdoor Unit-Air-Source) | N/A
207764675 | Central Heat Pump | GE Appliances | AUH2436ZGDA* | ADP |  | F,PE*G34925 |  | 23600 |  |  | 16.8 | 9 | 22400 |  |  | 21600 | 96.43% | 1.8 | Both | 491.6667 | 1.9667 | HRCU-A-CB (Split System: Heat Pump with Remote Outdoor Unit-Air-Source) | N/A
208699678 | Central Heat Pump | CARRIER | 25VNA436A*031* | ADP |  | H,PG34936 | 59MN7B080C17**14 | 32800 |  |  | 19 | 9 | 33800 |  |  | 25600 | 75.74% | 2.02 | Both | 683.3333 | 2.7333 | HRCU-A-CB (Split System: Heat Pump with Remote Outdoor Unit-Air-Source) | N/A
208699666 | Central Heat Pump | CARRIER | 25VNA436A*031* | ADP |  | H,PG34936 | 58TN*A090C17**16 | 33200 |  |  | 20 | 9 | 33200 |  |  | 25200 | 75.9% | 2.04 | Both | 691.6667 | 2.7667 | HRCU-A-CB (Split System: Heat Pump with Remote Outdoor Unit-Air-Source) | N/A
208699676 | Central Heat Pump | CARRIER | 25VNA436A*031* | ADP |  | H,PG34936 | 59MN7B060C21**20 | 33000 |  |  | 19 | 9 | 33400 |  |  | 25400 | 76.05% | 2.02 | Both | 687.5 | 2.75 | HRCU-A-CB (Split System: Heat Pump with Remote Outdoor Unit-Air-Source) | N/A
208699662 | Central Heat Pump | CARRIER | 25VNA436A*031* | ADP |  | H,PG34936 | 58TN*A070C17**16 | 33000 |  |  | 19 | 9 | 33600 |  |  | 25600 | 76.19% | 2.02 | Both | 687.5 | 2.75 | HRCU-A-CB (Split System: Heat Pump with Remote Outdoor Unit-Air-Source) | N/A
211168138 | Central Heat Pump | AMERICAN STANDARD | 4A6V0X24A1 | ASPEN |  | 4PXFH003AZ3+TDR | *DHMB060BCV3 | 23200 |  |  | 18 | 8.5 | 20200 |  |  | 19300 | 95.54% | 2.48 | Both | 483.3333 | 1.9333 | HRCU-A-CB (Split System: Heat Pump with Remote Outdoor Unit-Air-Source) | N/A
211168130 | Central Heat Pump | AMERICAN STANDARD | 4A6V8X24A1 | ASPEN |  | 4PXFH003AZ3+TDR | *DHMB080ACV3 | 23200 |  |  | 18 | 8.5 | 20200 |  |  | 19300 | 95.54% | 2.48 | Both | 483.3333 | 1.9333 | HRCU-A-CB (Split System: Heat Pump with Remote Outdoor Unit-Air-Source) | N/A
211168148 | Central Heat Pump | TRANE | 4TWV8X24A1 | ASPEN |  | 4PXFH003AZ3+TDR | *DHMB060BCV3 | 23200 |  |  | 18 | 8.5 | 20200 |  |  | 19300 | 95.54% | 2.48 | Both | 483.3333 | 1.9333 | HRCU-A-CB (Split System: Heat Pump with Remote Outdoor Unit-Air-Source) | N/A
211168144 | Central Heat Pump | TRANE | 4TWV0X24A1 | ASPEN |  | 4PXFH003AZ3+TDR | *DHMB060BCV3 | 23200 |  |  | 18 | 8.5 | 20200 |  |  | 19300 | 95.54% | 2.48 | Both | 483.3333 | 1.9333 | HRCU-A-CB (Split System: Heat Pump with Remote Outdoor Unit-Air-Source) | N/A
211168142 | Central Heat Pump | TRANE | 4TWV0X24A1 | ASPEN |  | 4PXFH003AZ3+TDR | *DD2B060ACV3 | 23400 |  |  | 18.5 | 8.5 | 20000 |  |  | 19400 | 97% | 2.46 | Both | 487.5 | 1.95 | HRCU-A-CB (Split System: Heat Pump with Remote Outdoor Unit-Air-Source) | N/A
211168166 | Central Heat Pump | TRANE | 4TWL9048A1 | ASPEN |  | 4PXFH009AZ3+TDR | *UD2C080ACV4 | 48000 |  |  | 19 | 8.7 | 42500 |  |  | 34000 | 80% | 2.73 | Both | 1000 | 4 | HRCU-A-CB (Split System: Heat Pump with Remote Outdoor Unit-Air-Source) | N/A
214592561 | Central Heat Pump | ECOER | EODA18H-2436B | ASPEN |  | D(A,C,E)24C34+TDR | MGH96M080B3A | 22800 |  |  | 18 | 8.8 | 24000 |  |  | 19200 | 80% | 2.1 | Both | 475 | 1.9 | HRCU-A-CB (Split System: Heat Pump with Remote Outdoor Unit-Air-Source) | N/A
214592614 | Central Heat Pump | ECOER | EODA18H-2436B | ECOER |  | EBCT2430BAA | MGH96M080B3A | 22800 |  |  | 18 | 8.8 | 24000 |  |  | 19200 | 80% | 2.1 | Both | 475 | 1.9 | HRCU-A-CB (Split System: Heat Pump with Remote Outdoor Unit-Air-Source) | N/A
214592611 | Central Heat Pump | ECOER | EODA18H-2436B | ECOER |  | EBCT2430BAA | MGH96M060B3A | 22800 |  |  | 18 | 8.8 | 24000 |  |  | 19200 | 80% | 2.1 | Both | 475 | 1.9 | HRCU-A-CB (Split System: Heat Pump with Remote Outdoor Unit-Air-Source) | N/A
212381093 | Central Heat Pump | BOSCH | BOVB-60HDN1-M20G | ADP |  | H,RG2K948 | BGH96M080C4B | 42000 |  |  | 16 | 8.8 | 42500 |  |  | 31000 | 72.94% | 1.9 | Both | 875 | 3.5 | HRCU-A-CB (Split System: Heat Pump with Remote Outdoor Unit-Air-Source) | N/A
212381085 | Central Heat Pump | BOSCH | BOVA-60HDN1-M20G | ADP |  | H,RG2K948 | BGH96M080C4B | 42000 |  |  | 16 | 8.8 | 42500 |  |  | 31000 | 72.94% | 1.9 | Both | 875 | 3.5 | HRCU-A-CB (Split System: Heat Pump with Remote Outdoor Unit-Air-Source) | N/A
212381092 | Central Heat Pump | BOSCH | BOVB-60HDN1-M20G | ADP |  | H,RG2K948 | BGH96M080C4A | 42000 |  |  | 16 | 8.8 | 42500 |  |  | 31000 | 72.94% | 1.9 | Both | 875 | 3.5 | HRCU-A-CB (Split System: Heat Pump with Remote Outdoor Unit-Air-Source) | N/A
212381050 | Central Heat Pump | BOSCH | BOVB-60HDN1-M20G | ADP |  | H,RG3K960 | BGH96M080C4A | 42000 |  |  | 17 | 8.8 | 42500 |  |  | 31000 | 72.94% | 1.9 | Both | 875 | 3.5 | HRCU-A-CB (Split System: Heat Pump with Remote Outdoor Unit-Air-Source) | N/A
212381051 | Central Heat Pump | BOSCH | BOVB-60HDN1-M20G | ADP |  | H,RG3K960 | BGH96M080C4B | 42000 |  |  | 17 | 8.8 | 42500 |  |  | 31000 | 72.94% | 1.9 | Both | 875 | 3.5 | HRCU-A-CB (Split System: Heat Pump with Remote Outdoor Unit-Air-Source) | N/A
212381031 | Central Heat Pump | BOSCH | BOVA-60HDN1-M20G | ADP |  | H,RG3K960 | BGH96M080C4B | 42000 |  |  | 17 | 8.8 | 42500 |  |  | 31000 | 72.94% | 1.9 | Both | 875 | 3.5 | HRCU-A-CB (Split System: Heat Pump with Remote Outdoor Unit-Air-Source) | N/A
212381095 | Central Heat Pump | BOSCH | BOVB-60HDN1-M20G | ADP |  | H,RG2K948 | BGH96M100C5B | 44500 |  |  | 17 | 8.8 | 44500 |  |  | 32400 | 72.81% | 1.9 | Both | 927.0833 | 3.7083 | HRCU-A-CB (Split System: Heat Pump with Remote Outdoor Unit-Air-Source) | N/A
212381086 | Central Heat Pump | BOSCH | BOVA-60HDN1-M20G | ADP |  | H,RG2K948 | BGH96M100C5A | 44500 |  |  | 17 | 8.8 | 44500 |  |  | 32400 | 72.81% | 1.9 | Both | 927.0833 | 3.7083 | HRCU-A-CB (Split System: Heat Pump with Remote Outdoor Unit-Air-Source) | N/A
212396563 | Central Heat Pump | American Standard | 4TXD2036A10NU** | ADP |  | F,PE*E32925 |  | 23000 |  |  | 16 | 8.85 | 22400 |  |  | 21200 | 94.64% | 1.8 | Both | 479.1667 | 1.9167 | HRCU-A-CB (Split System: Heat Pump with Remote Outdoor Unit-Air-Source) | N/A
212396548 | Central Heat Pump | TRANE | 4TXD2036A10NU** | ADP |  | F,PE*E32924 |  | 22800 |  |  | 16 | 8.85 | 22400 |  |  | 21200 | 94.64% | 1.8 | Both | 475 | 1.9 | HRCU-A-CB (Split System: Heat Pump with Remote Outdoor Unit-Air-Source) | N/A
212396546 | Central Heat Pump | TRANE | 4TXD2036A10NU** | ADP |  | F,PE*E32930 |  | 23000 |  |  | 16 | 8.85 | 22400 |  |  | 21200 | 94.64% | 1.8 | Both | 479.1667 | 1.9167 | HRCU-A-CB (Split System: Heat Pump with Remote Outdoor Unit-Air-Source) | N/A
212396566 | Central Heat Pump | American Standard | 4TXD2036A10NU** | ADP |  | F,PE*G33930 |  | 23400 |  |  | 17 | 8.95 | 22400 |  |  | 21200 | 94.64% | 1.8 | Both | 487.5 | 1.95 | HRCU-A-CB (Split System: Heat Pump with Remote Outdoor Unit-Air-Source) | N/A
212396551 | Central Heat Pump | TRANE | 4TXD2036A10NU** | ADP |  | F,PE*G33925 |  | 23400 |  |  | 17 | 8.95 | 22400 |  |  | 21200 | 94.64% | 1.8 | Both | 487.5 | 1.95 | HRCU-A-CB (Split System: Heat Pump with Remote Outdoor Unit-Air-Source) | N/A
211635225 | Central Heat Pump | BOSCH | BOVA-60HDN1-M20G | ADP |  | BV**C3948 |  | 44500 |  |  | 17 | 9 | 45500 |  |  | 33200 | 72.97% | 1.92 | Both | 927.0833 | 3.7083 | HRCU-A-CB (Split System: Heat Pump with Remote Outdoor Unit-Air-Source) | N/A
212396554 | Central Heat Pump | TRANE | 4TXD2036A10NU** | ADP |  | F,PE*G34925 |  | 23600 |  |  | 17 | 9 | 22400 |  |  | 21200 | 94.64% | 1.8 | Both | 491.6667 | 1.9667 | HRCU-A-CB (Split System: Heat Pump with Remote Outdoor Unit-Air-Source) | N/A
214588343 | Central Heat Pump | BRYANT HEATING AND COOLING SYSTEMS | 38MURAQ36AB3* | ADP |  | PL36H210P749 | 926TC60100V21*** | 35400 |  |  | 16 | 8.1 | 36800 |  |  | 34600 | 94.02% | 1.88 | Both | 737.5 | 2.95 | HRCU-A-CB (Split System: Heat Pump with Remote Outdoor Unit-Air-Source) | N/A
214588346 | Central Heat Pump | BRYANT HEATING AND COOLING SYSTEMS | 38MURAQ36AB3* | ADP |  | PL36H210P749 | 926TC66100V21*** | 35400 |  |  | 16 | 8.1 | 36800 |  |  | 34600 | 94.02% | 1.88 | Both | 737.5 | 2.95 | HRCU-A-CB (Split System: Heat Pump with Remote Outdoor Unit-Air-Source) | N/A
214588340 | Central Heat Pump | BRYANT HEATING AND COOLING SYSTEMS | 38MURAQ36AB3* | ADP |  | PL36H210P749 | 926TC60080V21*** | 35600 |  |  | 16 | 8.1 | 36800 |  |  | 34800 | 94.57% | 1.9 | Both | 741.6667 | 2.9667 | HRCU-A-CB (Split System: Heat Pump with Remote Outdoor Unit-Air-Source) | N/A
214588341 | Central Heat Pump | BRYANT HEATING AND COOLING SYSTEMS | 38MURAQ36AB3* | ADP |  | C36A***L159 | 926TC60080V21*** | 35600 |  |  | 16 | 8.1 | 36800 |  |  | 34800 | 94.57% | 1.9 | Both | 741.6667 | 2.9667 | HRCU-A-CB (Split System: Heat Pump with Remote Outdoor Unit-Air-Source) | N/A
214588338 | Central Heat Pump | BRYANT HEATING AND COOLING SYSTEMS | 38MURAQ36AB3* | ADP |  | PL36H175P389 | 926TC48080V17*** | 35600 |  |  | 16 | 8.1 | 36800 |  |  | 34600 | 94.02% | 1.98 | Both | 741.6667 | 2.9667 | HRCU-A-CB (Split System: Heat Pump with Remote Outdoor Unit-Air-Source) | N/A
213367407 | Central Heat Pump | CARRIER | 38MURAQ36AB3* | ADP |  | H,PG9J936 | 59TP6C100V21**22 | 35400 |  |  | 16 | 8.1 | 36800 |  |  | 34600 | 94.02% | 1.88 | Both | 737.5 | 2.95 | HRCU-A-CB (Split System: Heat Pump with Remote Outdoor Unit-Air-Source) | N/A
213367406 | Central Heat Pump | CARRIER | 38MURAQ36AB3* | ADP |  | H,PG9J936 | 59TP6C100V21**20 | 35400 |  |  | 16 | 8.1 | 36800 |  |  | 34600 | 94.02% | 1.88 | Both | 737.5 | 2.95 | HRCU-A-CB (Split System: Heat Pump with Remote Outdoor Unit-Air-Source) | N/A
213367366 | Central Heat Pump | CARRIER | 38MURAQ24AB3* | ADP |  | H,PG31930 | 59TP6B100V21**20 | 22800 |  |  | 16 | 8.1 | 24400 |  |  | 23000 | 94.26% | 1.94 | Both | 475 | 1.9 | HRCU-A-CB (Split System: Heat Pump with Remote Outdoor Unit-Air-Source) | N/A
213367367 | Central Heat Pump | CARRIER | 38MURAQ24AB3* | ADP |  | H,PG31930 | 59TP6B100V21**22 | 22600 |  |  | 16 | 8.1 | 24200 |  |  | 23400 | 96.69% | 1.98 | Both | 470.8333 | 1.8833 | HRCU-A-CB (Split System: Heat Pump with Remote Outdoor Unit-Air-Source) | N/A
211289593 | Central Heat Pump | SAMSUNG | AC024BXUPCH | ADP |  | F,PE*BB9931 |  | 24000 |  |  | 16.5 | 8.1 | 26000 |  |  | 26000 | 100% | 1.8 | Both | 500 | 2 | HRCU-A-CB (Split System: Heat Pump with Remote Outdoor Unit-Air-Source) | N/A
214588347 | Central Heat Pump | BRYANT HEATING AND COOLING SYSTEMS | 38MURAQ36AB3* | ADP |  | C36A***L159 | 926TC66100V21*** | 35000 |  |  | 17 | 8.1 | 36800 |  |  | 34400 | 93.48% | 2 | Both | 729.1667 | 2.9167 | HRCU-A-CB (Split System: Heat Pump with Remote Outdoor Unit-Air-Source) | N/A
213362772 | Central Heat Pump | COLEMAN | HMH72B341 | ADP |  | H,YG9J936 | TMLE060A12MP11 | 34000 |  |  | 17 | 8.1 | 32200 |  |  | 23400 | 72.67% | 2.06 | Both | 708.3333 | 2.8333 | HRCU-A-CB (Split System: Heat Pump with Remote Outdoor Unit-Air-Source) | N/A
213362758 | Central Heat Pump | COLEMAN | HMH72B341 | ADP |  | H,YG9J936 | TM9E080B12MP12 | 34000 |  |  | 17 | 8.1 | 32200 |  |  | 23600 | 73.29% | 2.06 | Both | 708.3333 | 2.8333 | HRCU-A-CB (Split System: Heat Pump with Remote Outdoor Unit-Air-Source) | N/A
214588345 | Central Heat Pump | BRYANT HEATING AND COOLING SYSTEMS | 38MURAQ36AB3* | ADP |  | PL36H210P299 | 926TC66100V21*** | 36000 |  |  | 17 | 8.1 | 36800 |  |  | 34400 | 93.48% | 2 | Both | 750 | 3 | HRCU-A-CB (Split System: Heat Pump with Remote Outdoor Unit-Air-Source) | N/A
213362738 | Central Heat Pump | COLEMAN | HMH72B341 | ADP |  | H,YG9J936 | TM8E040A12MP11 | 32800 |  |  | 18 | 8.1 | 31800 |  |  | 23000 | 72.33% | 2.04 | Both | 683.3333 | 2.7333 | HRCU-A-CB (Split System: Heat Pump with Remote Outdoor Unit-Air-Source) | N/A
213362770 | Central Heat Pump | COLEMAN | HMH72B341 | ADP |  | H,YG9J936 | TMLE040A12MP11 | 32800 |  |  | 18 | 8.1 | 31800 |  |  | 23000 | 72.33% | 2.04 | Both | 683.3333 | 2.7333 | HRCU-A-CB (Split System: Heat Pump with Remote Outdoor Unit-Air-Source) | N/A
213362749 | Central Heat Pump | COLEMAN | HMH72B341 | ADP |  | H,YG81936 | TM8Y060A12MP11 | 33800 |  |  | 18 | 8.1 | 31800 |  |  | 23000 | 72.33% | 2.04 | Both | 704.1667 | 2.8167 | HRCU-A-CB (Split System: Heat Pump with Remote Outdoor Unit-Air-Source) | N/A
213362735 | Central Heat Pump | COLEMAN | HMH72B341 | ADP |  | H,YG81936 | TL8E060A12UH11 | 34000 |  |  | 18 | 8.1 | 32200 |  |  | 23400 | 72.67% | 2.06 | Both | 708.3333 | 2.8333 | HRCU-A-CB (Split System: Heat Pump with Remote Outdoor Unit-Air-Source) | N/A
213362773 | Central Heat Pump | COLEMAN | HMH72B341 | ADP |  | H,YG81936 | TMLE060A12MP11 | 34000 |  |  | 18 | 8.1 | 32200 |  |  | 23400 | 72.67% | 2.06 | Both | 708.3333 | 2.8333 | HRCU-A-CB (Split System: Heat Pump with Remote Outdoor Unit-Air-Source) | N/A
213362806 | Central Heat Pump | COLEMAN | HMH72B341 | ADP |  | H,YG9J936 | Z9ET080B12SMPS1 | 34000 |  |  | 18 | 8.1 | 31800 |  |  | 23800 | 74.84% | 2.08 | Both | 708.3333 | 2.8333 | HRCU-A-CB (Split System: Heat Pump with Remote Outdoor Unit-Air-Source) | N/A
211289595 | Central Heat Pump | SAMSUNG | AC036BXUPCH | ADP |  | F,PE*CC3937 |  | 36000 |  |  | 18.5 | 8.4 | 34600 |  |  | 34600 | 100% | 1.8 | Both | 750 | 3 | HRCU-A-CB (Split System: Heat Pump with Remote Outdoor Unit-Air-Source) | N/A
213367334 | Central Heat Pump | CARRIER | 38MURAQ18AB3* | ADP |  | H,PG31930 | 59TP6C040V17**12 | 16900 |  |  | 15.2 | 8.5 | 17000 |  |  | 18800 | 110.6% | 2.3 | Both | 352.0833 | 1.4083 | HRCU-A-CB (Split System: Heat Pump with Remote Outdoor Unit-Air-Source) | N/A
212394505 | Central Heat Pump | COLEMAN | HMH72B341 | ADP |  | H,YE35936 | TM9E100C20MP12 | 34000 |  |  | 15.2 | 8.5 | 31600 |  |  | 23200 | 73.42% | 2.06 | Both | 708.3333 | 2.8333 | HRCU-A-CB (Split System: Heat Pump with Remote Outdoor Unit-Air-Source) | N/A
213367340 | Central Heat Pump | CARRIER | 38MURAQ18AB3* | ADP |  | H,PG31930 | 59TP6C080V17**16 | 17100 |  |  | 15.2 | 8.5 | 17100 |  |  | 18700 | 109.4% | 2.3 | Both | 356.25 | 1.425 | HRCU-A-CB (Split System: Heat Pump with Remote Outdoor Unit-Air-Source) | N/A
214588270 | Central Heat Pump | BRYANT HEATING AND COOLING SYSTEMS | 38MURAQ24AB3* | ADP |  | PL36H***P449 | 926TC30040V14*** | 23400 |  |  | 16 | 8.5 | 24600 |  |  | 23800 | 96.75% | 2 | Both | 487.5 | 1.95 | HRCU-A-CB (Split System: Heat Pump with Remote Outdoor Unit-Air-Source) | N/A
214588277 | Central Heat Pump | BRYANT HEATING AND COOLING SYSTEMS | 38MURAQ24AB3* | ADP |  | V,C36H175P159 | 926TC36040V17*** | 23400 |  |  | 16 | 8.5 | 24600 |  |  | 23800 | 96.75% | 2 | Both | 487.5 | 1.95 | HRCU-A-CB (Split System: Heat Pump with Remote Outdoor Unit-Air-Source) | N/A
214588276 | Central Heat Pump | BRYANT HEATING AND COOLING SYSTEMS | 38MURAQ24AB3* | ADP |  | PL36H175P159 | 926TC36040V17*** | 23400 |  |  | 16 | 8.5 | 24600 |  |  | 23800 | 96.75% | 2 | Both | 487.5 | 1.95 | HRCU-A-CB (Split System: Heat Pump with Remote Outdoor Unit-Air-Source) | N/A
214588267 | Central Heat Pump | BRYANT HEATING AND COOLING SYSTEMS | 38MURAQ24AB3* | ADP |  | PL36H175P159 | 926TC30040V14*** | 23400 |  |  | 16 | 8.5 | 24600 |  |  | 23800 | 96.75% | 2 | Both | 487.5 | 1.95 | HRCU-A-CB (Split System: Heat Pump with Remote Outdoor Unit-Air-Source) | N/A
214588342 | Central Heat Pump | BRYANT HEATING AND COOLING SYSTEMS | 38MURAQ36AB3* | ADP |  | PL36H210P299 | 926TC60100V21*** | 36200 |  |  | 16 | 8.5 | 36400 |  |  | 34400 | 94.51% | 2.04 | Both | 754.1667 | 3.0167 | HRCU-A-CB (Split System: Heat Pump with Remote Outdoor Unit-Air-Source) | N/A
214588265 | Central Heat Pump | BRYANT HEATING AND COOLING SYSTEMS | 38MURAQ24AB3* | ADP |  | C36A***L139 | 926TC30040V14*** | 23200 |  |  | 16 | 8.5 | 24800 |  |  | 24400 | 98.39% | 2.06 | Both | 483.3333 | 1.9333 | HRCU-A-CB (Split System: Heat Pump with Remote Outdoor Unit-Air-Source) | N/A
214588269 | Central Heat Pump | BRYANT HEATING AND COOLING SYSTEMS | 38MURAQ24AB3* | ADP |  | V,C36H***P219 | 926TC30040V14*** | 23400 |  |  | 16 | 8.5 | 24800 |  |  | 24400 | 98.39% | 2.06 | Both | 487.5 | 1.95 | HRCU-A-CB (Split System: Heat Pump with Remote Outdoor Unit-Air-Source) | N/A
214588266 | Central Heat Pump | BRYANT HEATING AND COOLING SYSTEMS | 38MURAQ24AB3* | ADP |  | PL36H175P149 | 926TC30040V14*** | 23400 |  |  | 16 | 8.5 | 24800 |  |  | 24400 | 98.39% | 2.06 | Both | 487.5 | 1.95 | HRCU-A-CB (Split System: Heat Pump with Remote Outdoor Unit-Air-Source) | N/A
214588274 | Central Heat Pump | BRYANT HEATING AND COOLING SYSTEMS | 38MURAQ24AB3* | ADP |  | PL36H175P149 | 926TC36040V17*** | 23200 |  |  | 16 | 8.5 | 24800 |  |  | 24800 | 100% | 2.08 | Both | 483.3333 | 1.9333 | HRCU-A-CB (Split System: Heat Pump with Remote Outdoor Unit-Air-Source) | N/A
214588275 | Central Heat Pump | BRYANT HEATING AND COOLING SYSTEMS | 38MURAQ24AB3* | ADP |  | V,C36H175P149 | 926TC36040V17*** | 23200 |  |  | 16 | 8.5 | 24800 |  |  | 24800 | 100% | 2.08 | Both | 483.3333 | 1.9333 | HRCU-A-CB (Split System: Heat Pump with Remote Outdoor Unit-Air-Source) | N/A
214588283 | Central Heat Pump | BRYANT HEATING AND COOLING SYSTEMS | 38MURAQ24AB3* | ADP |  | C36A***L129 | 926TC36060V14*** | 23200 |  |  | 16 | 8.5 | 25200 |  |  | 26400 | 104.8% | 2.28 | Both | 483.3333 | 1.9333 | HRCU-A-CB (Split System: Heat Pump with Remote Outdoor Unit-Air-Source) | N/A
214588209 | Central Heat Pump | BRYANT HEATING AND COOLING SYSTEMS | 38MURAQ18AB3* | ADP |  | C36A***L139 | 926TC30040V14*** | 17100 |  |  | 16 | 8.5 | 16600 |  |  | 19000 | 114.5% | 2.34 | Both | 356.25 | 1.425 | HRCU-A-CB (Split System: Heat Pump with Remote Outdoor Unit-Air-Source) | N/A
214588210 | Central Heat Pump | BRYANT HEATING AND COOLING SYSTEMS | 38MURAQ18AB3* | ADP |  | PL36H175P149 | 926TC30040V14*** | 17200 |  |  | 16 | 8.5 | 16600 |  |  | 19000 | 114.5% | 2.34 | Both | 358.3333 | 1.4333 | HRCU-A-CB (Split System: Heat Pump with Remote Outdoor Unit-Air-Source) | N/A
214588213 | Central Heat Pump | BRYANT HEATING AND COOLING SYSTEMS | 38MURAQ18AB3* | ADP |  | V,C36H***P219 | 926TC30040V14*** | 17200 |  |  | 16 | 8.5 | 16600 |  |  | 19000 | 114.5% | 2.34 | Both | 358.3333 | 1.4333 | HRCU-A-CB (Split System: Heat Pump with Remote Outdoor Unit-Air-Source) | N/A
214588225 | Central Heat Pump | BRYANT HEATING AND COOLING SYSTEMS | 38MURAQ18AB3* | ADP |  | V,C36H***P039 | 926TC36060V14*** | 17000 |  |  | 16 | 8.5 | 16900 |  |  | 19400 | 114.8% | 2.38 | Both | 354.1667 | 1.4167 | HRCU-A-CB (Split System: Heat Pump with Remote Outdoor Unit-Air-Source) | N/A
213367378 | Central Heat Pump | CARRIER | 38MURAQ24AB3* | ADP |  | H,PG31930 | 59TP6C080V21**20 | 22800 |  |  | 16 | 8.5 | 24800 |  |  | 23600 | 95.16% | 1.98 | Both | 475 | 1.9 | HRCU-A-CB (Split System: Heat Pump with Remote Outdoor Unit-Air-Source) | N/A
213367369 | Central Heat Pump | CARRIER | 38MURAQ24AB3* | ADP |  | H,PG9J936 | 59TP6C040V14**10 | 23400 |  |  | 16 | 8.5 | 24600 |  |  | 23800 | 96.75% | 2 | Both | 487.5 | 1.95 | HRCU-A-CB (Split System: Heat Pump with Remote Outdoor Unit-Air-Source) | N/A
213367375 | Central Heat Pump | CARRIER | 38MURAQ24AB3* | ADP |  | H,PG9J936 | 59TP6C060V17**16 | 23200 |  |  | 16 | 8.5 | 25200 |  |  | 26200 | 104% | 2.26 | Both | 483.3333 | 1.9333 | HRCU-A-CB (Split System: Heat Pump with Remote Outdoor Unit-Air-Source) | N/A
213367333 | Central Heat Pump | CARRIER | 38MURAQ18AB3* | ADP |  | H,PG9J936 | 59TP6C040V14**10 | 17200 |  |  | 16 | 8.5 | 16600 |  |  | 19000 | 114.5% | 2.34 | Both | 358.3333 | 1.4333 | HRCU-A-CB (Split System: Heat Pump with Remote Outdoor Unit-Air-Source) | N/A
211780574 | Central Heat Pump | KEEPRITE | DLCURAH24ABK | ADP |  | H,GE31930 | *92ESN0601714A* | 23800 |  |  | 16 | 8.5 | 25200 |  |  | 23800 | 94.44% | 1.96 | Both | 495.8333 | 1.9833 | HRCU-A-CB (Split System: Heat Pump with Remote Outdoor Unit-Air-Source) | N/A
214588223 | Central Heat Pump | BRYANT HEATING AND COOLING SYSTEMS | 38MURAQ18AB3* | ADP |  | C36A***L159 | 926TC36040V17*** | 17300 |  |  | 16 | 8.5 | 16400 |  |  | 18400 | 112.2% | 2.24 | Both | 360.4167 | 1.4417 | HRCU-A-CB (Split System: Heat Pump with Remote Outdoor Unit-Air-Source) | N/A
214588212 | Central Heat Pump | BRYANT HEATING AND COOLING SYSTEMS | 38MURAQ18AB3* | ADP |  | C36A***L159 | 926TC30040V14*** | 17200 |  |  | 16 | 8.5 | 16500 |  |  | 18500 | 112.1% | 2.26 | Both | 358.3333 | 1.4333 | HRCU-A-CB (Split System: Heat Pump with Remote Outdoor Unit-Air-Source) | N/A
214588211 | Central Heat Pump | BRYANT HEATING AND COOLING SYSTEMS | 38MURAQ18AB3* | ADP |  | PL36H175P159 | 926TC30040V14*** | 17300 |  |  | 16 | 8.5 | 16500 |  |  | 18500 | 112.1% | 2.26 | Both | 360.4167 | 1.4417 | HRCU-A-CB (Split System: Heat Pump with Remote Outdoor Unit-Air-Source) | N/A
214588228 | Central Heat Pump | BRYANT HEATING AND COOLING SYSTEMS | 38MURAQ18AB3* | ADP |  | C36A***L139 | 926TC36060V14*** | 17400 |  |  | 16 | 8.5 | 16900 |  |  | 18800 | 111.2% | 2.3 | Both | 362.5 | 1.45 | HRCU-A-CB (Split System: Heat Pump with Remote Outdoor Unit-Air-Source) | N/A
214588231 | Central Heat Pump | BRYANT HEATING AND COOLING SYSTEMS | 38MURAQ18AB3* | ADP |  | C36A***L159 | 926TC36060V14*** | 17500 |  |  | 16 | 8.5 | 16900 |  |  | 18800 | 111.2% | 2.3 | Both | 364.5833 | 1.4583 | HRCU-A-CB (Split System: Heat Pump with Remote Outdoor Unit-Air-Source) | N/A
214588229 | Central Heat Pump | BRYANT HEATING AND COOLING SYSTEMS | 38MURAQ18AB3* | ADP |  | PL36H175P149 | 926TC36060V14*** | 17500 |  |  | 16 | 8.5 | 16900 |  |  | 18800 | 111.2% | 2.3 | Both | 364.5833 | 1.4583 | HRCU-A-CB (Split System: Heat Pump with Remote Outdoor Unit-Air-Source) | N/A
214588233 | Central Heat Pump | BRYANT HEATING AND COOLING SYSTEMS | 38MURAQ18AB3* | ADP |  | PL36H***P449 | 926TC36060V14*** | 17500 |  |  | 16 | 8.5 | 16900 |  |  | 18800 | 111.2% | 2.3 | Both | 364.5833 | 1.4583 | HRCU-A-CB (Split System: Heat Pump with Remote Outdoor Unit-Air-Source) | N/A
214588224 | Central Heat Pump | BRYANT HEATING AND COOLING SYSTEMS | 38MURAQ18AB3* | ADP |  | V,C36H175P139 | 926TC36040V17*** | 17100 |  |  | 16 | 8.5 | 16600 |  |  | 19000 | 114.5% | 2.34 | Both | 356.25 | 1.425 | HRCU-A-CB (Split System: Heat Pump with Remote Outdoor Unit-Air-Source) | N/A
214588219 | Central Heat Pump | BRYANT HEATING AND COOLING SYSTEMS | 38MURAQ18AB3* | ADP |  | V,C36H175P149 | 926TC36040V17*** | 17200 |  |  | 16 | 8.5 | 16600 |  |  | 19000 | 114.5% | 2.34 | Both | 358.3333 | 1.4333 | HRCU-A-CB (Split System: Heat Pump with Remote Outdoor Unit-Air-Source) | N/A
214588226 | Central Heat Pump | BRYANT HEATING AND COOLING SYSTEMS | 38MURAQ18AB3* | ADP |  | V,C36H***P429 | 926TC36060V14*** | 17300 |  |  | 16 | 8.5 | 16900 |  |  | 19400 | 114.8% | 2.38 | Both | 360.4167 | 1.4417 | HRCU-A-CB (Split System: Heat Pump with Remote Outdoor Unit-Air-Source) | N/A
213367337 | Central Heat Pump | CARRIER | 38MURAQ18AB3* | ADP |  | H,PG9J936 | 59TP6C060V14**12 | 17500 |  |  | 16 | 8.5 | 16900 |  |  | 18800 | 111.2% | 2.3 | Both | 364.5833 | 1.4583 | HRCU-A-CB (Split System: Heat Pump with Remote Outdoor Unit-Air-Source) | N/A
213367335 | Central Heat Pump | CARRIER | 38MURAQ18AB3* | ADP |  | H,PG9J936 | 59TP6C040V17**12 | 17200 |  |  | 16 | 8.5 | 16600 |  |  | 19000 | 114.5% | 2.34 | Both | 358.3333 | 1.4333 | HRCU-A-CB (Split System: Heat Pump with Remote Outdoor Unit-Air-Source) | N/A
214588285 | Central Heat Pump | BRYANT HEATING AND COOLING SYSTEMS | 38MURAQ24AB3* | ADP |  | PL36H175P159 | 926TC36060V14*** | 23600 |  |  | 17 | 8.5 | 24600 |  |  | 23600 | 95.93% | 2 | Both | 491.6667 | 1.9667 | HRCU-A-CB (Split System: Heat Pump with Remote Outdoor Unit-Air-Source) | N/A
214588288 | Central Heat Pump | BRYANT HEATING AND COOLING SYSTEMS | 38MURAQ24AB3* | ADP |  | PL36H***P449 | 926TC36060V14*** | 23600 |  |  | 17 | 8.5 | 24600 |  |  | 23600 | 95.93% | 2 | Both | 491.6667 | 1.9667 | HRCU-A-CB (Split System: Heat Pump with Remote Outdoor Unit-Air-Source) | N/A
211871491 | Central Heat Pump | CARRIER | 38MURAQ24AB3* | ADP |  | H,PE31(1,2)30+TXV | 59SC2D080E17**16 | 23800 |  |  | 17 | 8.5 | 25200 |  |  | 23800 | 94.44% | 1.96 | Both | 495.8333 | 1.9833 | HRCU-A-CB (Split System: Heat Pump with Remote Outdoor Unit-Air-Source) | N/A
211871492 | Central Heat Pump | CARRIER | 38MURAQ24AB3* | ADP |  | H,PE32(1,2)36+TXV | 59SC2D080E17**16 | 24000 |  |  | 17 | 8.5 | 25200 |  |  | 23800 | 94.44% | 1.96 | Both | 500 | 2 | HRCU-A-CB (Split System: Heat Pump with Remote Outdoor Unit-Air-Source) | N/A
213367373 | Central Heat Pump | CARRIER | 38MURAQ24AB3* | ADP |  | H,PG9J936 | 59TP6C060V14**12 | 23600 |  |  | 17 | 8.5 | 24600 |  |  | 23600 | 95.93% | 2 | Both | 491.6667 | 1.9667 | HRCU-A-CB (Split System: Heat Pump with Remote Outdoor Unit-Air-Source) | N/A
210717338 | Central Heat Pump | CARRIER | 25VNA848A*031* | ADP |  | H,PG35948 | 59TN6B120C24**22 | 45000 |  |  | 17 | 8.5 | 45000 |  |  | 32600 | 72.44% | 2.28 | Both | 937.5 | 3.75 | HRCU-A-CB (Split System: Heat Pump with Remote Outdoor Unit-Air-Source) | N/A
212394501 | Central Heat Pump | COLEMAN | HMH72B341 | ADP |  | H,YE32936 | TM9E100C16MP12 | 33000 |  |  | 17 | 8.5 | 32400 |  |  | 22800 | 70.37% | 2.04 | Both | 687.5 | 2.75 | HRCU-A-CB (Split System: Heat Pump with Remote Outdoor Unit-Air-Source) | N/A
212394521 | Central Heat Pump | COLEMAN | HMH72B341 | ADP |  | H,YE32936 | TM9V100C16MP12 | 33200 |  |  | 17 | 8.5 | 32400 |  |  | 22800 | 70.37% | 2.06 | Both | 691.6667 | 2.7667 | HRCU-A-CB (Split System: Heat Pump with Remote Outdoor Unit-Air-Source) | N/A
212394522 | Central Heat Pump | COLEMAN | HMH72B341 | ADP |  | H,YE33936 | TM9V100C16MP12 | 33200 |  |  | 17 | 8.5 | 32400 |  |  | 22800 | 70.37% | 2.06 | Both | 691.6667 | 2.7667 | HRCU-A-CB (Split System: Heat Pump with Remote Outdoor Unit-Air-Source) | N/A
212394520 | Central Heat Pump | COLEMAN | HMH72B341 | ADP |  | H,YE35936 | TM9V080C16MP12 | 34000 |  |  | 17 | 8.5 | 32200 |  |  | 23400 | 72.67% | 2.08 | Both | 708.3333 | 2.8333 | HRCU-A-CB (Split System: Heat Pump with Remote Outdoor Unit-Air-Source) | N/A
211780576 | Central Heat Pump | KEEPRITE | DLCURAH24ABK | ADP |  | H,GE32936 | *92ESN0801716A* | 24000 |  |  | 17 | 8.5 | 25200 |  |  | 23800 | 94.44% | 1.96 | Both | 500 | 2 | HRCU-A-CB (Split System: Heat Pump with Remote Outdoor Unit-Air-Source) | N/A
212394560 | Central Heat Pump | YORK | HMH72B341 | ADP |  | H,YE32936 | TM9E100C16MP12 | 33000 |  |  | 17 | 8.5 | 32400 |  |  | 22800 | 70.37% | 2.04 | Both | 687.5 | 2.75 | HRCU-A-CB (Split System: Heat Pump with Remote Outdoor Unit-Air-Source) | N/A
212394562 | Central Heat Pump | YORK | HMH72B341 | ADP |  | H,YE34936 | TM9E100C16MP12 | 33000 |  |  | 17 | 8.5 | 32400 |  |  | 22800 | 70.37% | 2.04 | Both | 687.5 | 2.75 | HRCU-A-CB (Split System: Heat Pump with Remote Outdoor Unit-Air-Source) | N/A
212517481 | Central Heat Pump | YORK | HMH72B341 | ADP |  | CV365*9 | TL9E100C20UH11 | 33400 |  |  | 17 | 8.5 | 32400 |  |  | 23000 | 70.99% | 2.06 | Both | 695.8333 | 2.7833 | HRCU-A-CB (Split System: Heat Pump with Remote Outdoor Unit-Air-Source) | N/A
213367383 | Central Heat Pump | CARRIER | 38MURAQ24AB3* | ADP |  | H,PG9J936 | 59TP6C100V21**22 | 23800 |  |  | 17 | 8.5 | 24800 |  |  | 23400 | 94.35% | 1.98 | Both | 495.8333 | 1.9833 | HRCU-A-CB (Split System: Heat Pump with Remote Outdoor Unit-Air-Source) | N/A
212394499 | Central Heat Pump | COLEMAN | HMH72B341 | ADP |  | H,YE34936 | TM9E080C16MP12 | 33000 |  |  | 18 | 8.5 | 32400 |  |  | 22800 | 70.37% | 2.04 | Both | 687.5 | 2.75 | HRCU-A-CB (Split System: Heat Pump with Remote Outdoor Unit-Air-Source) | N/A
212394498 | Central Heat Pump | COLEMAN | HMH72B341 | ADP |  | H,YE33936 | TM9E080C16MP12 | 33000 |  |  | 18 | 8.5 | 32400 |  |  | 22800 | 70.37% | 2.04 | Both | 687.5 | 2.75 | HRCU-A-CB (Split System: Heat Pump with Remote Outdoor Unit-Air-Source) | N/A
213366554 | Central Heat Pump | COLEMAN | HMH72B341 | ADP |  | V,Y36H175P159 | Z8ES080B12SMPS1 | 33200 |  |  | 18 | 8.5 | 31400 |  |  | 23000 | 73.25% | 2.04 | Both | 691.6667 | 2.7667 | HRCU-A-CB (Split System: Heat Pump with Remote Outdoor Unit-Air-Source) | N/A
213366556 | Central Heat Pump | COLEMAN | HMH72B341 | ADP |  | H,YG7J936 | Z8ES080B12SMPS1 | 33200 |  |  | 18 | 8.5 | 31400 |  |  | 23000 | 73.25% | 2.04 | Both | 691.6667 | 2.7667 | HRCU-A-CB (Split System: Heat Pump with Remote Outdoor Unit-Air-Source) | N/A
213366553 | Central Heat Pump | COLEMAN | HMH72B341 | ADP |  | A36VDA+TXV | Z8ES080B12SMPS1 | 33200 |  |  | 18 | 8.5 | 31400 |  |  | 23000 | 73.25% | 2.04 | Both | 691.6667 | 2.7667 | HRCU-A-CB (Split System: Heat Pump with Remote Outdoor Unit-Air-Source) | N/A
212394504 | Central Heat Pump | COLEMAN | HMH72B341 | ADP |  | H,YE35936 | TM9E100C16MP12 | 34000 |  |  | 18 | 8.5 | 32000 |  |  | 23400 | 73.12% | 2.08 | Both | 708.3333 | 2.8333 | HRCU-A-CB (Split System: Heat Pump with Remote Outdoor Unit-Air-Source) | N/A
212394500 | Central Heat Pump | COLEMAN | HMH72B341 | ADP |  | H,YE35936 | TM9E080C16MP12 | 34000 |  |  | 18 | 8.5 | 32000 |  |  | 23400 | 73.12% | 2.08 | Both | 708.3333 | 2.8333 | HRCU-A-CB (Split System: Heat Pump with Remote Outdoor Unit-Air-Source) | N/A
213366550 | Central Heat Pump | COLEMAN | HMH72B341 | ADP |  | V,Y36H***P449 | Z8ES040A12SMPS1 | 34000 |  |  | 18 | 8.5 | 31800 |  |  | 23800 | 74.84% | 2.1 | Both | 708.3333 | 2.8333 | HRCU-A-CB (Split System: Heat Pump with Remote Outdoor Unit-Air-Source) | N/A
213362787 | Central Heat Pump | COLEMAN | HMH72B341 | ADP |  | H,YG81936 | Z8ES040A12LMPS1 | 34000 |  |  | 18 | 8.5 | 31800 |  |  | 23800 | 74.84% | 2.1 | Both | 708.3333 | 2.8333 | HRCU-A-CB (Split System: Heat Pump with Remote Outdoor Unit-Air-Source) | N/A
213362789 | Central Heat Pump | COLEMAN | HMH72B341 | ADP |  | H,YG81936 | Z8ES040A12SMPS1 | 34000 |  |  | 18 | 8.5 | 31800 |  |  | 23800 | 74.84% | 2.1 | Both | 708.3333 | 2.8333 | HRCU-A-CB (Split System: Heat Pump with Remote Outdoor Unit-Air-Source) | N/A
212394556 | Central Heat Pump | YORK | HMH72B341 | ADP |  | H,YE32936 | TM9E080C16MP12 | 33000 |  |  | 18 | 8.5 | 32400 |  |  | 22800 | 70.37% | 2.04 | Both | 687.5 | 2.75 | HRCU-A-CB (Split System: Heat Pump with Remote Outdoor Unit-Air-Source) | N/A
212394558 | Central Heat Pump | YORK | HMH72B341 | ADP |  | H,YE34936 | TM9E080C16MP12 | 33000 |  |  | 18 | 8.5 | 32400 |  |  | 22800 | 70.37% | 2.04 | Both | 687.5 | 2.75 | HRCU-A-CB (Split System: Heat Pump with Remote Outdoor Unit-Air-Source) | N/A
212394559 | Central Heat Pump | YORK | HMH72B341 | ADP |  | H,YE35936 | TM9E080C16MP12 | 34000 |  |  | 18 | 8.5 | 32000 |  |  | 23400 | 73.12% | 2.08 | Both | 708.3333 | 2.8333 | HRCU-A-CB (Split System: Heat Pump with Remote Outdoor Unit-Air-Source) | N/A
212380996 | Central Heat Pump | CARRIER | 25VNA448A*031* | ADP |  | V,C60H245P769 | 59MN7B120C24**22 | 43500 |  |  | 21 | 8.5 | 44000 |  |  | 36000 | 81.82% | 2.34 | Both | 906.25 | 3.625 | HRCU-A-CB (Split System: Heat Pump with Remote Outdoor Unit-Air-Source) | N/A
213362051 | Central Heat Pump | BOSCH | BOVB-60HDN1-M20G | ADP |  | HG35948 | BGH96M080B3B | 41000 |  |  | 16 | 8.8 | 41500 |  |  | 30600 | 73.73% | 1.9 | Both | 854.1667 | 3.4167 | HRCU-A-CB (Split System: Heat Pump with Remote Outdoor Unit-Air-Source) | N/A
213363291 | Central Heat Pump | BOSCH | BOVB-36HDN1-M20G | ADP |  | HG32924 | BGH96M080B3B | 23000 |  |  | 18 | 8.8 | 22400 |  |  | 17000 | 75.89% | 1.86 | Both | 479.1667 | 1.9167 | HRCU-A-CB (Split System: Heat Pump with Remote Outdoor Unit-Air-Source) | N/A
213360161 | Central Heat Pump | GE Appliances | AUH4860ZGDA* | ADP |  | FG52960+AEFE5* |  | 54000 |  |  | 15.5 | 9 | 52000 |  |  | 40500 | 77.88% | 1.8 | Both | 1125 | 4.5 | HRCU-A-CB (Split System: Heat Pump with Remote Outdoor Unit-Air-Source) | N/A
213366575 | Central Heat Pump | TOSOT | TU60-48WADU | ADP |  | HE49948+AEFE5* |  | 47500 |  |  | 16 | 9 | 46000 |  |  | 38500 | 83.7% | 1.8 | Both | 989.5833 | 3.9583 | HRCU-A-CB (Split System: Heat Pump with Remote Outdoor Unit-Air-Source) | N/A
213366574 | Central Heat Pump | TOSOT | TU60-24WADU | ADP |  | HE49948+AEFE5* |  | 47500 |  |  | 16 | 9 | 46000 |  |  | 38500 | 83.7% | 1.8 | Both | 989.5833 | 3.9583 | HRCU-A-CB (Split System: Heat Pump with Remote Outdoor Unit-Air-Source) | N/A
207764676 | Central Heat Pump | GE Appliances | AUH2436ZGDA* | ADP |  | CE3005C+TXV |  | 23000 |  |  | 15.2 | 8.8 | 22400 |  |  | 21600 | 96.43% | 1.78 | Both | 479.1667 | 1.9167 | HRCU-A-CB (Split System: Heat Pump with Remote Outdoor Unit-Air-Source) | N/A
207764674 | Central Heat Pump | GE Appliances | AUH2436ZGDA* | ADP |  | F,PE*G34930 |  | 23600 |  |  | 17 | 9 | 22400 |  |  | 21600 | 96.43% | 1.8 | Both | 491.6667 | 1.9667 | HRCU-A-CB (Split System: Heat Pump with Remote Outdoor Unit-Air-Source) | N/A
208699658 | Central Heat Pump | CARRIER | 25VNA436A*031* | ADP |  | H,PG34936 | 58TN*A045C17**12 | 32800 |  |  | 19 | 9 | 33600 |  |  | 25600 | 76.19% | 2 | Both | 683.3333 | 2.7333 | HRCU-A-CB (Split System: Heat Pump with Remote Outdoor Unit-Air-Source) | N/A
207764686 | Central Heat Pump | GE Appliances | AUH4860ZGDA* | ADP |  | F,PE*CC7960 |  | 54000 |  |  | 15.2 | 9 | 52000 |  |  | 40000 | 76.92% | 1.8 | Both | 1125 | 4.5 | HRCU-A-CB (Split System: Heat Pump with Remote Outdoor Unit-Air-Source) | N/A
207764687 | Central Heat Pump | GE Appliances | AUH4860ZGDA* | ADP |  | F,PE*UU1960 |  | 54000 |  |  | 15.2 | 9 | 52000 |  |  | 40000 | 76.92% | 1.8 | Both | 1125 | 4.5 | HRCU-A-CB (Split System: Heat Pump with Remote Outdoor Unit-Air-Source) | N/A
208699674 | Central Heat Pump | CARRIER | 25VNA436A*031* | ADP |  | H,PG34936 | 59MN7B060C17**14 | 32600 |  |  | 19 | 9 | 34000 |  |  | 25800 | 75.88% | 2 | Both | 679.1667 | 2.7167 | HRCU-A-CB (Split System: Heat Pump with Remote Outdoor Unit-Air-Source) | N/A
211290716 | Central Heat Pump | ARMSTRONG AIR | 4SHP18LX136P | ASPEN |  | C(A,C,D,E)36B34+TDR | A96UH2E090C16 | 32400 |  |  | 17 | 8.1 | 34400 |  |  | 24400 | 70.93% | 2.23 | Both | 675 | 2.7 | HRCU-A-CB (Split System: Heat Pump with Remote Outdoor Unit-Air-Source) | N/A
211755880 | Central Heat Pump | YORK | HMH72B341 | ASPEN |  | C(A,C,D,E)48D24+TDR | TMLE080C16MP11 | 32600 |  |  | 18 | 8.1 | 33000 |  |  | 29000 | 87.88% | 2.57 | Both | 679.1667 | 2.7167 | HRCU-A-CB (Split System: Heat Pump with Remote Outdoor Unit-Air-Source) | N/A
211290760 | Central Heat Pump | ARMSTRONG AIR | 4SHP18LX136P | ASPEN |  | C(A,C,D,E)36A34+TDR | A97USMV090C16 | 31800 |  |  | 17.9 | 8.2 | 34200 |  |  | 24200 | 70.76% | 2.18 | Both | 662.5 | 2.65 | HRCU-A-CB (Split System: Heat Pump with Remote Outdoor Unit-Air-Source) | N/A
211168124 | Central Heat Pump | AMERICAN STANDARD | 4A6L9036A1 | ASPEN |  | 4PXFH005AZ3+TDR | *DHMB060BCV3 | 35400 |  |  | 16.5 | 8.5 | 33800 |  |  | 24400 | 72.19% | 2.72 | Both | 737.5 | 2.95 | HRCU-A-CB (Split System: Heat Pump with Remote Outdoor Unit-Air-Source) | N/A
214592568 | Central Heat Pump | ECOER | EODA18H-4860B | ASPEN |  | D(A,C,E)60B44+TDR | MGH96M100D5A | 52000 |  |  | 16.5 | 8.5 | 54000 |  |  | 37800 | 70% | 1.9 | Both | 1083.3333 | 4.3333 | HRCU-A-CB (Split System: Heat Pump with Remote Outdoor Unit-Air-Source) | N/A
211168122 | Central Heat Pump | TRANE | 4TWL9036A1 | ASPEN |  | 4PXFH005AZ3+TDR | *DHMB060BCV3 | 35400 |  |  | 16.5 | 8.5 | 33800 |  |  | 24400 | 72.19% | 2.72 | Both | 737.5 | 2.95 | HRCU-A-CB (Split System: Heat Pump with Remote Outdoor Unit-Air-Source) | N/A
214592565 | Central Heat Pump | ECOER | EODA18H-4860B | ASPEN |  | D(A,C,E)48C34+TDR | MGH96M080C4A | 44000 |  |  | 17 | 8.5 | 45000 |  |  | 32000 | 71.11% | 1.9 | Both | 916.6667 | 3.6667 | HRCU-A-CB (Split System: Heat Pump with Remote Outdoor Unit-Air-Source) | N/A
212912430 | Central Heat Pump | YORK | HMH72B341 | ASPEN |  | AEL+D(A,C,E)36B34+TDR |  | 32000 |  |  | 18.3 | 8.6 | 33200 |  |  | 26400 | 79.52% | 2.73 | Both | 666.6667 | 2.6667 | HRCU-A-CB (Split System: Heat Pump with Remote Outdoor Unit-Air-Source) | N/A
212912429 | Central Heat Pump | YORK | HMH72B341 | ASPEN |  | AEL+D(A,C,E)36A44+TDR |  | 32000 |  |  | 18.3 | 8.6 | 33200 |  |  | 26400 | 79.52% | 2.73 | Both | 666.6667 | 2.6667 | HRCU-A-CB (Split System: Heat Pump with Remote Outdoor Unit-Air-Source) | N/A
214592564 | Central Heat Pump | ECOER | EODA18H-2436B | ASPEN |  | D(A,C,E)48C34+TDR | MGH96M080C4A | 33000 |  |  | 18 | 8.8 | 34600 |  |  | 24400 | 70.52% | 1.95 | Both | 687.5 | 2.75 | HRCU-A-CB (Split System: Heat Pump with Remote Outdoor Unit-Air-Source) | N/A
211644151 | Central Heat Pump | GREE | GUD36W/A-D(U) |  |  | GCAT36*/NAA |  | 32000 |  |  | 15.2 | 8.5 | 34000 |  |  | 24000 | 70.59% | 1.8 | Both | 666.6667 | 2.6667 | HRCU-A-C (Split System: Heat Pump with Remote Outdoor Unit with No Indoor Fan --Air Source) | N/A
211644153 | Central Heat Pump | GREE | GUD60W/A-D(U) |  |  | GCAT60*/NAA |  | 50500 |  |  | 15.2 | 8.5 | 53000 |  |  | 37200 | 70.19% | 1.8 | Both | 1052.0833 | 4.2083 | HRCU-A-C (Split System: Heat Pump with Remote Outdoor Unit with No Indoor Fan --Air Source) | N/A
211295817 | Central Heat Pump | BRYANT HEATING AND COOLING SYSTEMS | 38MURAQ30AB3* |  |  | CAP**3721AL* | 83*SA36040E17*** | 31000 |  |  | 15.2 | 8.1 | 33400 |  |  | 26000 | 77.84% | 1.86 | Both | 645.8333 | 2.5833 | HRCU-A-CB (Split System: Heat Pump with Remote Outdoor Unit-Air-Source) | N/A
212383448 | Central Heat Pump | AIRQUEST | DLCURAH36ABK |  |  | EA*4X42L21A* | OLV112A16A | 35400 |  |  | 15.2 | 8.1 | 39500 |  |  | 35200 | 89.11% | 1.88 | Both | 737.5 | 2.95 | HRCU-A-CB (Split System: Heat Pump with Remote Outdoor Unit-Air-Source) | N/A
212383449 | Central Heat Pump | ARCOAIRE | DLCURAH36ABK |  |  | EA*4X42L21A* | OLV112A16A | 35400 |  |  | 15.2 | 8.1 | 39500 |  |  | 35200 | 89.11% | 1.88 | Both | 737.5 | 2.95 | HRCU-A-CB (Split System: Heat Pump with Remote Outdoor Unit-Air-Source) | N/A
212383447 | Central Heat Pump | BRYANT HEATING AND COOLING SYSTEMS | 38MURAQ36AB3* |  |  | CAP**4221AL* | OVLAAB048112 | 35400 |  |  | 15.2 | 8.1 | 39500 |  |  | 35200 | 89.11% | 1.88 | Both | 737.5 | 2.95 | HRCU-A-CB (Split System: Heat Pump with Remote Outdoor Unit-Air-Source) | N/A
212383450 | Central Heat Pump | COMFORTMAKER | DLCURAH36ABK |  |  | EA*4X42L21A* | OLV112A16A | 35400 |  |  | 15.2 | 8.1 | 39500 |  |  | 35200 | 89.11% | 1.88 | Both | 737.5 | 2.95 | HRCU-A-CB (Split System: Heat Pump with Remote Outdoor Unit-Air-Source) | N/A
212383451 | Central Heat Pump | DAY & NIGHT | DLCURAH36ABK |  |  | EA*4X42L21A* | OLV112A16A | 35400 |  |  | 15.2 | 8.1 | 39500 |  |  | 35200 | 89.11% | 1.88 | Both | 737.5 | 2.95 | HRCU-A-CB (Split System: Heat Pump with Remote Outdoor Unit-Air-Source) | N/A
211395771 | Central Heat Pump | CHAMPION HEATING AND COOLING | HMH72B341 |  |  | XAHC48FBCN1 | TM9V060B12MP12 | 32400 |  |  | 16 | 8.1 | 32000 |  |  | 23400 | 73.12% | 2 | Both | 675 | 2.7 | HRCU-A-CB (Split System: Heat Pump with Remote Outdoor Unit-Air-Source) | N/A
211395793 | Central Heat Pump | CHAMPION HEATING AND COOLING | HMH72B341 |  |  | XAHC48FBCN1 | TP9C060B12MP13 | 32400 |  |  | 16 | 8.1 | 32000 |  |  | 23400 | 73.12% | 2 | Both | 675 | 2.7 | HRCU-A-CB (Split System: Heat Pump with Remote Outdoor Unit-Air-Source) | N/A
212394299 | Central Heat Pump | TOSOT | TU36-24WADU |  |  | TCAT36F/NAA | ML296UH070XV36B-* | 31800 |  |  | 15.2 | 8.5 | 34000 |  |  | 23800 | 70% | 1.75 | Both | 662.5 | 2.65 | HRCU-A-CB (Split System: Heat Pump with Remote Outdoor Unit-Air-Source) | N/A
211201010 | Central Heat Pump | BRYANT HEATING AND COOLING SYSTEMS | 38MURAQ30AB3* |  |  | FM(C,U)4Z36**AL* |  | 30400 |  |  | 15.5 | 8.5 | 35000 |  |  | 27400 | 78.29% | 1.82 | Both | 633.3333 | 2.5333 | HRCU-A-CB (Split System: Heat Pump with Remote Outdoor Unit-Air-Source) | N/A
211201009 | Central Heat Pump | BRYANT HEATING AND COOLING SYSTEMS | 38MURAQ30AB3* |  |  | FM(C,U)4Z30**AL* |  | 30400 |  |  | 15.5 | 8.5 | 35000 |  |  | 27400 | 78.29% | 1.82 | Both | 633.3333 | 2.5333 | HRCU-A-CB (Split System: Heat Pump with Remote Outdoor Unit-Air-Source) | N/A
211201013 | Central Heat Pump | BRYANT HEATING AND COOLING SYSTEMS | 38MURAQ30AB3* |  |  | FMA4X36**AL* |  | 31200 |  |  | 15.5 | 8.5 | 35400 |  |  | 26800 | 75.71% | 1.86 | Both | 650 | 2.6 | HRCU-A-CB (Split System: Heat Pump with Remote Outdoor Unit-Air-Source) | N/A
211213972 | Central Heat Pump | PAYNE HEATING AND COOLING | 38MURAQ30AB3* |  |  | FM(C,U)4Z30**AL* |  | 30400 |  |  | 15.5 | 8.5 | 35000 |  |  | 27400 | 78.29% | 1.82 | Both | 633.3333 | 2.5333 | HRCU-A-CB (Split System: Heat Pump with Remote Outdoor Unit-Air-Source) | N/A
211394744 | Central Heat Pump | CHAMPION HEATING AND COOLING | HMH72B341 |  |  | XAHD48FBCN1 | TP9C100C16MP13 | 33000 |  |  | 16 | 8.5 | 31800 |  |  | 23200 | 72.96% | 2.04 | Both | 687.5 | 2.75 | HRCU-A-CB (Split System: Heat Pump with Remote Outdoor Unit-Air-Source) | N/A
211397131 | Central Heat Pump | CHAMPION HEATING AND COOLING | HMH72B341 |  |  | XAHC48FBCN1 | TM8V120C20MP12 | 33800 |  |  | 16.5 | 8.5 | 32400 |  |  | 23800 | 73.46% | 2.06 | Both | 704.1667 | 2.8167 | HRCU-A-CB (Split System: Heat Pump with Remote Outdoor Unit-Air-Source) | N/A
211394588 | Central Heat Pump | COLEMAN | HMH72B341 |  |  | XAFC48FXXN1+TXV | TM9V100C20MP12 | 34000 |  |  | 16.5 | 8.5 | 33000 |  |  | 24200 | 73.33% | 2.1 | Both | 708.3333 | 2.8333 | HRCU-A-CB (Split System: Heat Pump with Remote Outdoor Unit-Air-Source) | N/A
211394603 | Central Heat Pump | COLEMAN | HMH72B341 |  |  | XAFC48FXXN1+TXV | TP9C100C20MP13 | 34000 |  |  | 16.5 | 8.5 | 33000 |  |  | 24200 | 73.33% | 2.1 | Both | 708.3333 | 2.8333 | HRCU-A-CB (Split System: Heat Pump with Remote Outdoor Unit-Air-Source) | N/A
211394582 | Central Heat Pump | COLEMAN | HMH72B341 |  |  | XAFD48FBCN1 | CP9C100C20MP13 | 34000 |  |  | 16.5 | 8.5 | 33000 |  |  | 24200 | 73.33% | 2.1 | Both | 708.3333 | 2.8333 | HRCU-A-CB (Split System: Heat Pump with Remote Outdoor Unit-Air-Source) | N/A
211394425 | Central Heat Pump | LUXAIRE | HMH72B341 |  |  | XAHD48FBCN1 | TM9V100C20MP12 | 33600 |  |  | 16.5 | 8.5 | 32400 |  |  | 23800 | 73.46% | 2.06 | Both | 700 | 2.8 | HRCU-A-CB (Split System: Heat Pump with Remote Outdoor Unit-Air-Source) | N/A
211394591 | Central Heat Pump | LUXAIRE | HMH72B341 |  |  | XAFC48FXXN1+TXV | TM9V100C20MP12 | 34000 |  |  | 16.5 | 8.5 | 33000 |  |  | 24200 | 73.33% | 2.1 | Both | 708.3333 | 2.8333 | HRCU-A-CB (Split System: Heat Pump with Remote Outdoor Unit-Air-Source) | N/A
211394315 | Central Heat Pump | CHAMPION HEATING AND COOLING | HMH72B341 |  |  | XAHD48FBCN1 | TP9C120D20MP13 | 33400 |  |  | 16.5 | 8.5 | 32000 |  |  | 23200 | 72.5% | 2.06 | Both | 695.8333 | 2.7833 | HRCU-A-CB (Split System: Heat Pump with Remote Outdoor Unit-Air-Source) | N/A
211394917 | Central Heat Pump | CHAMPION HEATING AND COOLING | HMH72B341 |  |  | XAFC48FXXN1+TXV | TP9C100C16MP13 | 33800 |  |  | 16.5 | 8.5 | 32400 |  |  | 23800 | 73.46% | 2.08 | Both | 704.1667 | 2.8167 | HRCU-A-CB (Split System: Heat Pump with Remote Outdoor Unit-Air-Source) | N/A
211394936 | Central Heat Pump | CHAMPION HEATING AND COOLING | HMH72B341 |  |  | XAFC48FBCN1 | TM9V100C16MP12 | 33800 |  |  | 16.5 | 8.5 | 32400 |  |  | 23800 | 73.46% | 2.08 | Both | 704.1667 | 2.8167 | HRCU-A-CB (Split System: Heat Pump with Remote Outdoor Unit-Air-Source) | N/A
211394903 | Central Heat Pump | CHAMPION HEATING AND COOLING | HMH72B341 |  |  | XAFC48FXXN1+TXV | TM9V100C16MP12 | 33800 |  |  | 16.5 | 8.5 | 32400 |  |  | 23800 | 73.46% | 2.08 | Both | 704.1667 | 2.8167 | HRCU-A-CB (Split System: Heat Pump with Remote Outdoor Unit-Air-Source) | N/A
211394955 | Central Heat Pump | COLEMAN | HMH72B341 |  |  | XAFC48FBCN1 | TP9C100C16MP13 | 33800 |  |  | 16.5 | 8.5 | 32400 |  |  | 23800 | 73.46% | 2.08 | Both | 704.1667 | 2.8167 | HRCU-A-CB (Split System: Heat Pump with Remote Outdoor Unit-Air-Source) | N/A
211394868 | Central Heat Pump | FRASER-JOHNSTON | HMH72B341 |  |  | XAFD48FBCN1 | TM9V100C16MP12 | 33800 |  |  | 16.5 | 8.5 | 32400 |  |  | 23600 | 72.84% | 2.08 | Both | 704.1667 | 2.8167 | HRCU-A-CB (Split System: Heat Pump with Remote Outdoor Unit-Air-Source) | N/A
211394382 | Central Heat Pump | JOHNSON CONTROLS | HMH72B341 |  |  | XAFD48FBCN1 | TP9C120D20MP13 | 34000 |  |  | 17 | 8.5 | 32400 |  |  | 23800 | 73.46% | 2.1 | Both | 708.3333 | 2.8333 | HRCU-A-CB (Split System: Heat Pump with Remote Outdoor Unit-Air-Source) | N/A
211394373 | Central Heat Pump | LUXAIRE | HMH72B341 |  |  | XAFD48FBCN1 | TP9C120D20MP13 | 34000 |  |  | 17 | 8.5 | 32400 |  |  | 23800 | 73.46% | 2.1 | Both | 708.3333 | 2.8333 | HRCU-A-CB (Split System: Heat Pump with Remote Outdoor Unit-Air-Source) | N/A
211394362 | Central Heat Pump | LUXAIRE | HMH72B341 |  |  | XAFD48FBCN1 | TM9V120D20MP12 | 34000 |  |  | 17 | 8.5 | 32400 |  |  | 23800 | 73.46% | 2.1 | Both | 708.3333 | 2.8333 | HRCU-A-CB (Split System: Heat Pump with Remote Outdoor Unit-Air-Source) | N/A
208130395 | Central Heat Pump | Alsetria | MOE30U-48HFN1-M-[X1] |  |  | MVC-48HWFN1-M |  | 47000 |  |  | 15.6 | 9.4 | 50000 |  |  | 46000 | 92% | 1.9 | Both | 979.1667 | 3.9167 | HRCU-A-CB (Split System: Heat Pump with Remote Outdoor Unit-Air-Source) | N/A
208101265 | Central Heat Pump | AURORA | AU-LXU48-2A-O |  |  | AU-LCU48-2A-I |  | 47000 |  |  | 15.6 | 9.4 | 50000 |  |  | 46000 | 92% | 1.9 | Both | 979.1667 | 3.9167 | HRCU-A-CB (Split System: Heat Pump with Remote Outdoor Unit-Air-Source) | N/A
212367441 | Central Heat Pump | Bladex | BX30U-48HPHYHA |  |  | BLA-48HWAHU1 |  | 47000 |  |  | 15.6 | 9.4 | 50000 |  |  | 46000 | 92% | 1.9 | Both | 979.1667 | 3.9167 | HRCU-A-CB (Split System: Heat Pump with Remote Outdoor Unit-Air-Source) | N/A
208130406 | Central Heat Pump | ECO-AIR | MOE30U-48HFN1-M-[X1] |  |  | MVC-48HWFN1-M |  | 47000 |  |  | 15.6 | 9.4 | 50000 |  |  | 46000 | 92% | 1.9 | Both | 979.1667 | 3.9167 | HRCU-A-CB (Split System: Heat Pump with Remote Outdoor Unit-Air-Source) | N/A
210692497 | Central Heat Pump | AMANA | ASZV903610A* |  |  | CA*F3137*6A*+TXV | A*VS800604BUA* | 33600 |  |  | 18.5 | 8.2 | 34000 |  |  | 24400 | 71.76% | 1.8 | Both | 700 | 2.8 | HRCU-A-CB (Split System: Heat Pump with Remote Outdoor Unit-Air-Source) | N/A
210692302 | Central Heat Pump | DAIKIN | DZ9VCA3610A* |  |  | CA*F3743*6D*+TXV | D*80SC0604BUA* | 33600 |  |  | 18.5 | 8.2 | 34000 |  |  | 24400 | 71.76% | 1.8 | Both | 700 | 2.8 | HRCU-A-CB (Split System: Heat Pump with Remote Outdoor Unit-Air-Source) | N/A
210692294 | Central Heat Pump | DAIKIN | DZ9VCA3610A* |  |  | CA*F3137*6A*+TXV | D*80VC0604B*A* | 33600 |  |  | 18.5 | 8.2 | 34000 |  |  | 24400 | 71.76% | 1.8 | Both | 700 | 2.8 | HRCU-A-CB (Split System: Heat Pump with Remote Outdoor Unit-Air-Source) | N/A
210692293 | Central Heat Pump | DAIKIN | DZ9VCA3610A* |  |  | CA*F3137*6A*+TXV | D*80SC0604BUA* | 33600 |  |  | 18.5 | 8.2 | 34000 |  |  | 24400 | 71.76% | 1.8 | Both | 700 | 2.8 | HRCU-A-CB (Split System: Heat Pump with Remote Outdoor Unit-Air-Source) | N/A
210692905 | Central Heat Pump | FRANKLIN | GSZV903610A* |  |  | CA*F3137*6A*+TXV | G*VS800604BUA* | 33600 |  |  | 18.5 | 8.2 | 34000 |  |  | 24400 | 71.76% | 1.8 | Both | 700 | 2.8 | HRCU-A-CB (Split System: Heat Pump with Remote Outdoor Unit-Air-Source) | N/A
210693109 | Central Heat Pump | FRANKLIN | ASZV903610A* |  |  | CA*F3137*6A*+TXV | G*VS800604BUA* | 33600 |  |  | 18.5 | 8.2 | 34000 |  |  | 24400 | 71.76% | 1.8 | Both | 700 | 2.8 | HRCU-A-CB (Split System: Heat Pump with Remote Outdoor Unit-Air-Source) | N/A
210692914 | Central Heat Pump | FRANKLIN | GSZV903610A* |  |  | CA*F3743*6D*+TXV | G*VS800604BUA* | 33600 |  |  | 18.5 | 8.2 | 34000 |  |  | 24400 | 71.76% | 1.8 | Both | 700 | 2.8 | HRCU-A-CB (Split System: Heat Pump with Remote Outdoor Unit-Air-Source) | N/A
208960636 | Central Heat Pump | MRCOOL | CENTRAL-24-HP-C-23025 |  |  | CENTRAL-24-HP-MUAH-23025 |  | 24000 |  |  | 16.7 | 9.1 | 24000 |  |  | 18100 | 75.42% | 2.29 | Both | 500 | 2 | HRCU-A-CB (Split System: Heat Pump with Remote Outdoor Unit-Air-Source) | Both
210135403 | Central Heat Pump | MDV | MOD30-24HFN1-MU0Q1W |  |  | MVC-23HWFN1-MQ1W |  | 23000 |  |  | 18 | 9.7 | 24000 |  |  | 23600 | 98.33% | 1.95 | Both | 479.1667 | 1.9167 | HRCU-A-CB (Split System: Heat Pump with Remote Outdoor Unit-Air-Source) | Both
208978283 | Central Heat Pump | Innova | THTU-HEATPUMP24 |  |  | THAH-AIRHANDLER36 |  | 27600 |  |  | 17 | 8.8 | 30600 |  |  | 22000 | 71.9% | 2.1 | Both | 575 | 2.3 | HRCU-A-CB (Split System: Heat Pump with Remote Outdoor Unit-Air-Source) | N/A
208978287 | Central Heat Pump | Opus | THTU-HEATPUMP24 |  |  | THAH-AIRHANDLER36 |  | 27600 |  |  | 17 | 8.8 | 30600 |  |  | 22000 | 71.9% | 2.1 | Both | 575 | 2.3 | HRCU-A-CB (Split System: Heat Pump with Remote Outdoor Unit-Air-Source) | N/A
208978288 | Central Heat Pump | Pioneer | THTU-HEATPUMP24 |  |  | THAH-AIRHANDLER36 |  | 27600 |  |  | 17 | 8.8 | 30600 |  |  | 22000 | 71.9% | 2.1 | Both | 575 | 2.3 | HRCU-A-CB (Split System: Heat Pump with Remote Outdoor Unit-Air-Source) | N/A
210595718 | Central Heat Pump | KENMORE | (C,H,T)VH825GKA2* |  |  | EN(A,D,W)4X48L21**+WALLCON | *80CTL0901716A* | 24200 |  |  | 17.5 | 8.1 | 21200 |  |  | 16500 | 77.83% | 2.02 | Both | 504.1667 | 2.0167 | HRCU-A-CB (Split System: Heat Pump with Remote Outdoor Unit-Air-Source) | No
207728379 | Central Heat Pump | BOSCH | BOVB-60HDN1-M20G | ADP |  | F,PE*CC6948 |  | 45500 |  |  | 17 | 9.25 | 46000 |  |  | 33200 | 72.17% | 1.96 | Both | 947.9167 | 3.7917 | HRCU-A-CB (Split System: Heat Pump with Remote Outdoor Unit-Air-Source) | N/A
210426979 | Central Heat Pump | MIDEA | MOVA-60HDN1-M20G | ADP |  | F,PE*TT4960 |  | 47000 |  |  | 18 | 9.5 | 46000 |  |  | 33200 | 72.17% | 2 | Both | 979.1667 | 3.9167 | HRCU-A-CB (Split System: Heat Pump with Remote Outdoor Unit-Air-Source) | N/A
207728364 | Central Heat Pump | BOSCH | BOVB-60HDN1-M20G | ADP |  | F,PE*BB9948 |  | 44000 |  |  | 16 | 9.05 | 45500 |  |  | 33200 | 72.97% | 1.92 | Both | 916.6667 | 3.6667 | HRCU-A-CB (Split System: Heat Pump with Remote Outdoor Unit-Air-Source) | N/A
210589346 | Central Heat Pump | RHEEM | RP18AZ48AJVC |  |  | RCFZ6021SEAAM | R802VA100521M | 44500 |  |  | 19 | 8.5 | 43000 |  |  | 45000 | 104.7% | 2 | Both | 927.0833 | 3.7083 | HRCU-A-CB (Split System: Heat Pump with Remote Outdoor Unit-Air-Source) | N/A
210589350 | Central Heat Pump | RUSSELL | SP18AZ48AJVC |  |  | TCFZ6021SEAAM | S802VA100521Z | 45000 |  |  | 19 | 8.5 | 43000 |  |  | 45000 | 104.7% | 2 | Both | 937.5 | 3.75 | HRCU-A-CB (Split System: Heat Pump with Remote Outdoor Unit-Air-Source) | N/A
210589351 | Central Heat Pump | SURE | SP18AZ48AJVC |  |  | TCFZ6021SEAAM | S802VA100521Z | 45000 |  |  | 19 | 8.5 | 43000 |  |  | 45000 | 104.7% | 2 | Both | 937.5 | 3.75 | HRCU-A-CB (Split System: Heat Pump with Remote Outdoor Unit-Air-Source) | N/A
210106965 | Central Heat Pump | RUSSELL | SP18AZ48AJVC |  |  | TCFZ6021SEAAM | S962V0855A21M4S | 44500 |  |  | 18 | 8.5 | 43000 |  |  | 45000 | 104.7% | 2 | Both | 927.0833 | 3.7083 | HRCU-A-CB (Split System: Heat Pump with Remote Outdoor Unit-Air-Source) | N/A
209880040 | Central Heat Pump | FUJITSU | FOP1836MJAZCA |  |  | FCCA6021SZEA | FF98MV306017UPS*A | 34200 |  |  | 19 | 8.5 | 34200 |  |  | 43500 | 127.2% | 2.2 | Both | 712.5 | 2.85 | HRCU-A-CB (Split System: Heat Pump with Remote Outdoor Unit-Air-Source) | N/A
209880032 | Central Heat Pump | FUJITSU | FOP1836MJAZCA |  |  | FCCA6021SZEA | FF97MV510021DHS*A | 34200 |  |  | 19 | 8.5 | 34200 |  |  | 43000 | 125.7% | 2.2 | Both | 712.5 | 2.85 | HRCU-A-CB (Split System: Heat Pump with Remote Outdoor Unit-Air-Source) | N/A
209880038 | Central Heat Pump | FUJITSU | FOP1836MJAZCA |  |  | FCCA6021SZEA | FF96TV307017M4S*A | 34200 |  |  | 19 | 8.5 | 35000 |  |  | 43000 | 122.9% | 2.2 | Both | 712.5 | 2.85 | HRCU-A-CB (Split System: Heat Pump with Remote Outdoor Unit-Air-Source) | N/A
210106934 | Central Heat Pump | RUSSELL | SP18AZ36AJVC |  |  | TCFZ6021SEAAM | S962V0703A17M4S | 34200 |  |  | 19 | 8.5 | 35000 |  |  | 43000 | 122.9% | 2.2 | Both | 712.5 | 2.85 | HRCU-A-CB (Split System: Heat Pump with Remote Outdoor Unit-Air-Source) | N/A
210106749 | Central Heat Pump | SURE | SP18AZ36AJVC |  |  | TCFZ6021SEAAM | S962V0703A17M4S | 34200 |  |  | 19 | 8.5 | 35000 |  |  | 43000 | 122.9% | 2.2 | Both | 712.5 | 2.85 | HRCU-A-CB (Split System: Heat Pump with Remote Outdoor Unit-Air-Source) | N/A
209880024 | Central Heat Pump | FUJITSU | FOP1824MJAZCA |  |  | FCCA2421HZEA | FF97MV306017DHS*A | 22800 |  |  | 20 | 8.5 | 22800 |  |  | 26000 | 114% | 2.1 | Both | 475 | 1.9 | HRCU-A-CB (Split System: Heat Pump with Remote Outdoor Unit-Air-Source) | N/A
209880027 | Central Heat Pump | FUJITSU | FOP1824MJAZCA |  |  | FCCA2421HZEA | FF98MV307017UPS*A | 22800 |  |  | 20 | 8.5 | 22800 |  |  | 26000 | 114% | 2.1 | Both | 475 | 1.9 | HRCU-A-CB (Split System: Heat Pump with Remote Outdoor Unit-Air-Source) | N/A
209880029 | Central Heat Pump | FUJITSU | FOP1824MJAZCA |  |  | FCCA2421HZEA | FF96TV307017M4S*A | 22800 |  |  | 20 | 8.5 | 22800 |  |  | 26000 | 114% | 2.1 | Both | 475 | 1.9 | HRCU-A-CB (Split System: Heat Pump with Remote Outdoor Unit-Air-Source) | N/A
208480450 | Central Heat Pump | Honeywell | HSH17S-36AAA |  |  | HVTAN-24SA |  | 24000 |  |  | 17 | 9 | 24000 |  |  | 22000 | 91.67% | 1.8 | Both | 500 | 2 | HRCU-A-CB (Split System: Heat Pump with Remote Outdoor Unit-Air-Source) | N/A
210589356 | Central Heat Pump | RHEEM | RP18AZ60AJVC |  |  | RCFZ6021SEAAM | R802VA100521M | 53000 |  |  | 19 | 8.1 | 52500 |  |  | 50000 | 95.24% | 1.9 | Both | 1104.1667 | 4.4167 | HRCU-A-CB (Split System: Heat Pump with Remote Outdoor Unit-Air-Source) | N/A
210589357 | Central Heat Pump | RHEEM | RP18AZ60AJVC |  |  | RCFZ6021SEAAM | R802VA100521Z | 53000 |  |  | 19 | 8.1 | 53000 |  |  | 50000 | 94.34% | 1.9 | Both | 1104.1667 | 4.4167 | HRCU-A-CB (Split System: Heat Pump with Remote Outdoor Unit-Air-Source) | N/A
210589345 | Central Heat Pump | RHEEM | RP18AZ48AJVC |  |  | RCFZ6021SEAAM | R802VA075421Z | 44500 |  |  | 19 | 8.1 | 43500 |  |  | 45000 | 103.4% | 2 | Both | 927.0833 | 3.7083 | HRCU-A-CB (Split System: Heat Pump with Remote Outdoor Unit-Air-Source) | N/A
210589359 | Central Heat Pump | SURE | SP18AZ60AJVC |  |  | TCFZ6021SEAAM | S802VA100521Z | 53000 |  |  | 19 | 8.1 | 53000 |  |  | 50000 | 94.34% | 1.9 | Both | 1104.1667 | 4.4167 | HRCU-A-CB (Split System: Heat Pump with Remote Outdoor Unit-Air-Source) | N/A
210589349 | Central Heat Pump | SURE | SP18AZ48AJVC |  |  | TCFZ6021SEAAM | S802VA075421Z | 44500 |  |  | 19 | 8.1 | 43500 |  |  | 45000 | 103.4% | 2 | Both | 927.0833 | 3.7083 | HRCU-A-CB (Split System: Heat Pump with Remote Outdoor Unit-Air-Source) | N/A
210474331 | Central Heat Pump | AIRQUEST | HVH825GKA3* |  |  | EHD4X42AAL+WALLCON | *96CTN0801714A* | 24000 |  |  | 16 | 8.1 | 21400 |  |  | 16700 | 78.04% | 2 | Both | 500 | 2 | HRCU-A-CB (Split System: Heat Pump with Remote Outdoor Unit-Air-Source) | N/A
210474386 | Central Heat Pump | AIRQUEST | HVH825GKA3* |  |  | EHD4X42AAL+WALLCON | *97CMN1202422A* | 24200 |  |  | 16 | 8.1 | 21400 |  |  | 16700 | 78.04% | 2 | Both | 504.1667 | 2.0167 | HRCU-A-CB (Split System: Heat Pump with Remote Outdoor Unit-Air-Source) | N/A
210474397 | Central Heat Pump | AIRQUEST | HVH825GKA3* |  |  | EHD4X42AAL+WALLCON | *96CTN1002122A* | 24200 |  |  | 16 | 8.1 | 21400 |  |  | 16600 | 77.57% | 2 | Both | 504.1667 | 2.0167 | HRCU-A-CB (Split System: Heat Pump with Remote Outdoor Unit-Air-Source) | N/A
210474551 | Central Heat Pump | AIRQUEST | HVH825GKA3* |  |  | EHD4X48AAL+WALLCON | *96CTN0801714A* | 24200 |  |  | 16 | 8.1 | 21400 |  |  | 16700 | 78.04% | 2 | Both | 504.1667 | 2.0167 | HRCU-A-CB (Split System: Heat Pump with Remote Outdoor Unit-Air-Source) | N/A
210474584 | Central Heat Pump | AIRQUEST | HVH825GKA3* |  |  | EHD4X48AAL+WALLCON | *97CMN0801714A* | 24200 |  |  | 16 | 8.1 | 21400 |  |  | 16700 | 78.04% | 2 | Both | 504.1667 | 2.0167 | HRCU-A-CB (Split System: Heat Pump with Remote Outdoor Unit-Air-Source) | N/A
210474650 | Central Heat Pump | AIRQUEST | HVH825GKA3* |  |  | EHD4X48AAL+WALLCON | *97CMN0602120A* | 24200 |  |  | 16 | 8.1 | 21400 |  |  | 16700 | 78.04% | 2 | Both | 504.1667 | 2.0167 | HRCU-A-CB (Split System: Heat Pump with Remote Outdoor Unit-Air-Source) | N/A
210474606 | Central Heat Pump | AIRQUEST | HVH825GKA3* |  |  | EHD4X48AAL+WALLCON | *97CMN1202422A* | 24200 |  |  | 16 | 8.1 | 21200 |  |  | 16600 | 78.3% | 2.02 | Both | 504.1667 | 2.0167 | HRCU-A-CB (Split System: Heat Pump with Remote Outdoor Unit-Air-Source) | N/A
210472923 | Central Heat Pump | ARCOAIRE | HVH825GKA3* |  |  | EA*4X42L21A*+WALLCON | *97CMN0601714A* | 23600 |  |  | 16 | 8.1 | 21600 |  |  | 16800 | 77.78% | 1.94 | Both | 491.6667 | 1.9667 | HRCU-A-CB (Split System: Heat Pump with Remote Outdoor Unit-Air-Source) | N/A
210474332 | Central Heat Pump | ARCOAIRE | HVH825GKA3* |  |  | EHD4X42AAL+WALLCON | *96CTN0801714A* | 24000 |  |  | 16 | 8.1 | 21400 |  |  | 16700 | 78.04% | 2 | Both | 500 | 2 | HRCU-A-CB (Split System: Heat Pump with Remote Outdoor Unit-Air-Source) | N/A
210474266 | Central Heat Pump | ARCOAIRE | HVH825GKA3* |  |  | EHD4X42AAL+WALLCON | *80CSU0601716A* | 24200 |  |  | 16 | 8.1 | 21400 |  |  | 16600 | 77.57% | 2 | Both | 504.1667 | 2.0167 | HRCU-A-CB (Split System: Heat Pump with Remote Outdoor Unit-Air-Source) | N/A
210474651 | Central Heat Pump | ARCOAIRE | HVH825GKA3* |  |  | EHD4X48AAL+WALLCON | *97CMN0602120A* | 24200 |  |  | 16 | 8.1 | 21400 |  |  | 16700 | 78.04% | 2 | Both | 504.1667 | 2.0167 | HRCU-A-CB (Split System: Heat Pump with Remote Outdoor Unit-Air-Source) | N/A
210474343 | Central Heat Pump | ARCOAIRE | HVH825GKA3* |  |  | EHD4X42AAL+WALLCON | *96CTN1202422A* | 24200 |  |  | 16 | 8.1 | 21400 |  |  | 16600 | 77.57% | 2 | Both | 504.1667 | 2.0167 | HRCU-A-CB (Split System: Heat Pump with Remote Outdoor Unit-Air-Source) | N/A
210474552 | Central Heat Pump | ARCOAIRE | HVH825GKA3* |  |  | EHD4X48AAL+WALLCON | *96CTN0801714A* | 24200 |  |  | 16 | 8.1 | 21400 |  |  | 16700 | 78.04% | 2 | Both | 504.1667 | 2.0167 | HRCU-A-CB (Split System: Heat Pump with Remote Outdoor Unit-Air-Source) | N/A
210474398 | Central Heat Pump | ARCOAIRE | HVH825GKA3* |  |  | EHD4X42AAL+WALLCON | *96CTN1002122A* | 24200 |  |  | 16 | 8.1 | 21400 |  |  | 16600 | 77.57% | 2 | Both | 504.1667 | 2.0167 | HRCU-A-CB (Split System: Heat Pump with Remote Outdoor Unit-Air-Source) | N/A
210474387 | Central Heat Pump | ARCOAIRE | HVH825GKA3* |  |  | EHD4X42AAL+WALLCON | *97CMN1202422A* | 24200 |  |  | 16 | 8.1 | 21400 |  |  | 16700 | 78.04% | 2 | Both | 504.1667 | 2.0167 | HRCU-A-CB (Split System: Heat Pump with Remote Outdoor Unit-Air-Source) | N/A
210472919 | Central Heat Pump | BRYANT HEATING AND COOLING SYSTEMS | 288BNV025*0**C* |  |  | CAP**4221AL*+UI | 987MB42060C17*** | 23600 |  |  | 16 | 8.1 | 21600 |  |  | 16800 | 77.78% | 1.94 | Both | 491.6667 | 1.9667 | HRCU-A-CB (Split System: Heat Pump with Remote Outdoor Unit-Air-Source) | N/A
210474372 | Central Heat Pump | BRYANT HEATING AND COOLING SYSTEMS | 288BNV025*0**C* |  |  | CSPH*4212AL*+UI | 987MB66100C21*** | 24200 |  |  | 16 | 8.1 | 21400 |  |  | 16600 | 77.57% | 2 | Both | 504.1667 | 2.0167 | HRCU-A-CB (Split System: Heat Pump with Remote Outdoor Unit-Air-Source) | N/A
210474647 | Central Heat Pump | BRYANT HEATING AND COOLING SYSTEMS | 288BNV025*0**C* |  |  | CSPH*4812AL*+UI | 987MB60060C21*** | 24200 |  |  | 16 | 8.1 | 21400 |  |  | 16700 | 78.04% | 2 | Both | 504.1667 | 2.0167 | HRCU-A-CB (Split System: Heat Pump with Remote Outdoor Unit-Air-Source) | N/A
210474383 | Central Heat Pump | BRYANT HEATING AND COOLING SYSTEMS | 288BNV025*0**C* |  |  | CSPH*4212AL*+UI | 987MB66120C24*** | 24200 |  |  | 16 | 8.1 | 21400 |  |  | 16700 | 78.04% | 2 | Both | 504.1667 | 2.0167 | HRCU-A-CB (Split System: Heat Pump with Remote Outdoor Unit-Air-Source) | N/A
210474603 | Central Heat Pump | BRYANT HEATING AND COOLING SYSTEMS | 288BNV025*0**C* |  |  | CSPH*4812AL*+UI | 987MB66120C24*** | 24200 |  |  | 16 | 8.1 | 21200 |  |  | 16600 | 78.3% | 2.02 | Both | 504.1667 | 2.0167 | HRCU-A-CB (Split System: Heat Pump with Remote Outdoor Unit-Air-Source) | N/A
210472918 | Central Heat Pump | CARRIER | 25VNA825A*032* |  |  | CAP**4221AL*+UI | 59MN7B060C17**14 | 23600 |  |  | 16 | 8.1 | 21600 |  |  | 16800 | 77.78% | 1.94 | Both | 491.6667 | 1.9667 | HRCU-A-CB (Split System: Heat Pump with Remote Outdoor Unit-Air-Source) | N/A
210474327 | Central Heat Pump | CARRIER | 25VNA825A*032* |  |  | CSPH*4212AL*+UI | 59TN6B080C17**14 | 24000 |  |  | 16 | 8.1 | 21400 |  |  | 16700 | 78.04% | 2 | Both | 500 | 2 | HRCU-A-CB (Split System: Heat Pump with Remote Outdoor Unit-Air-Source) | N/A
210474492 | Central Heat Pump | CARRIER | 25VNA825A*032* |  |  | CSPH*4812AL*+UI | 58CU*A100C21**20 | 24200 |  |  | 16 | 8.1 | 21200 |  |  | 16600 | 78.3% | 2 | Both | 504.1667 | 2.0167 | HRCU-A-CB (Split System: Heat Pump with Remote Outdoor Unit-Air-Source) | N/A
210474547 | Central Heat Pump | CARRIER | 25VNA825A*032* |  |  | CSPH*4812AL*+UI | 59TN6B080C17**14 | 24200 |  |  | 16 | 8.1 | 21400 |  |  | 16700 | 78.04% | 2 | Both | 504.1667 | 2.0167 | HRCU-A-CB (Split System: Heat Pump with Remote Outdoor Unit-Air-Source) | N/A
210474580 | Central Heat Pump | CARRIER | 25VNA825A*032* |  |  | CSPH*4812AL*+UI | 59MN7B080C17**14 | 24200 |  |  | 16 | 8.1 | 21400 |  |  | 16700 | 78.04% | 2 | Both | 504.1667 | 2.0167 | HRCU-A-CB (Split System: Heat Pump with Remote Outdoor Unit-Air-Source) | N/A
210474261 | Central Heat Pump | CARRIER | 25VNA825A*032* |  |  | CSPH*4212AL*+UI | 58CU*A060C17**16 | 24200 |  |  | 16 | 8.1 | 21400 |  |  | 16600 | 77.57% | 2 | Both | 504.1667 | 2.0167 | HRCU-A-CB (Split System: Heat Pump with Remote Outdoor Unit-Air-Source) | N/A
210474382 | Central Heat Pump | CARRIER | 25VNA825A*032* |  |  | CSPH*4212AL*+UI | 59MN7B120C24**22 | 24200 |  |  | 16 | 8.1 | 21400 |  |  | 16700 | 78.04% | 2 | Both | 504.1667 | 2.0167 | HRCU-A-CB (Split System: Heat Pump with Remote Outdoor Unit-Air-Source) | N/A
210474338 | Central Heat Pump | CARRIER | 25VNA825A*032* |  |  | CSPH*4212AL*+UI | 59TN6B120C24**22 | 24200 |  |  | 16 | 8.1 | 21400 |  |  | 16600 | 77.57% | 2 | Both | 504.1667 | 2.0167 | HRCU-A-CB (Split System: Heat Pump with Remote Outdoor Unit-Air-Source) | N/A
210474602 | Central Heat Pump | CARRIER | 25VNA825A*032* |  |  | CSPH*4812AL*+UI | 59MN7B120C24**22 | 24200 |  |  | 16 | 8.1 | 21200 |  |  | 16600 | 78.3% | 2.02 | Both | 504.1667 | 2.0167 | HRCU-A-CB (Split System: Heat Pump with Remote Outdoor Unit-Air-Source) | N/A
210474333 | Central Heat Pump | COMFORTMAKER | CVH825GKA3* |  |  | EHD4X42AAL+WALLCON | *96CTN0801714A* | 24000 |  |  | 16 | 8.1 | 21400 |  |  | 16700 | 78.04% | 2 | Both | 500 | 2 | HRCU-A-CB (Split System: Heat Pump with Remote Outdoor Unit-Air-Source) | N/A
210474498 | Central Heat Pump | COMFORTMAKER | CVH825GKA3* |  |  | EHD4X48AAL+WALLCON | *80CSU1002120A* | 24200 |  |  | 16 | 8.1 | 21200 |  |  | 16600 | 78.3% | 2 | Both | 504.1667 | 2.0167 | HRCU-A-CB (Split System: Heat Pump with Remote Outdoor Unit-Air-Source) | N/A
210474344 | Central Heat Pump | COMFORTMAKER | CVH825GKA3* |  |  | EHD4X42AAL+WALLCON | *96CTN1202422A* | 24200 |  |  | 16 | 8.1 | 21400 |  |  | 16600 | 77.57% | 2 | Both | 504.1667 | 2.0167 | HRCU-A-CB (Split System: Heat Pump with Remote Outdoor Unit-Air-Source) | N/A
210474586 | Central Heat Pump | COMFORTMAKER | CVH825GKA3* |  |  | EHD4X48AAL+WALLCON | *97CMN0801714A* | 24200 |  |  | 16 | 8.1 | 21400 |  |  | 16700 | 78.04% | 2 | Both | 504.1667 | 2.0167 | HRCU-A-CB (Split System: Heat Pump with Remote Outdoor Unit-Air-Source) | N/A
210474652 | Central Heat Pump | COMFORTMAKER | CVH825GKA3* |  |  | EHD4X48AAL+WALLCON | *97CMN0602120A* | 24200 |  |  | 16 | 8.1 | 21400 |  |  | 16700 | 78.04% | 2 | Both | 504.1667 | 2.0167 | HRCU-A-CB (Split System: Heat Pump with Remote Outdoor Unit-Air-Source) | N/A
210474399 | Central Heat Pump | COMFORTMAKER | CVH825GKA3* |  |  | EHD4X42AAL+WALLCON | *96CTN1002122A* | 24200 |  |  | 16 | 8.1 | 21400 |  |  | 16600 | 77.57% | 2 | Both | 504.1667 | 2.0167 | HRCU-A-CB (Split System: Heat Pump with Remote Outdoor Unit-Air-Source) | N/A
210474553 | Central Heat Pump | COMFORTMAKER | CVH825GKA3* |  |  | EHD4X48AAL+WALLCON | *96CTN0801714A* | 24200 |  |  | 16 | 8.1 | 21400 |  |  | 16700 | 78.04% | 2 | Both | 504.1667 | 2.0167 | HRCU-A-CB (Split System: Heat Pump with Remote Outdoor Unit-Air-Source) | N/A
210474267 | Central Heat Pump | COMFORTMAKER | CVH825GKA3* |  |  | EHD4X42AAL+WALLCON | *80CSU0601716A* | 24200 |  |  | 16 | 8.1 | 21400 |  |  | 16600 | 77.57% | 2 | Both | 504.1667 | 2.0167 | HRCU-A-CB (Split System: Heat Pump with Remote Outdoor Unit-Air-Source) | N/A
210474388 | Central Heat Pump | COMFORTMAKER | CVH825GKA3* |  |  | EHD4X42AAL+WALLCON | *97CMN1202422A* | 24200 |  |  | 16 | 8.1 | 21400 |  |  | 16700 | 78.04% | 2 | Both | 504.1667 | 2.0167 | HRCU-A-CB (Split System: Heat Pump with Remote Outdoor Unit-Air-Source) | N/A
210474608 | Central Heat Pump | COMFORTMAKER | CVH825GKA3* |  |  | EHD4X48AAL+WALLCON | *97CMN1202422A* | 24200 |  |  | 16 | 8.1 | 21200 |  |  | 16600 | 78.3% | 2.02 | Both | 504.1667 | 2.0167 | HRCU-A-CB (Split System: Heat Pump with Remote Outdoor Unit-Air-Source) | N/A
210474334 | Central Heat Pump | DAY & NIGHT | CVH825GKA3* |  |  | EHD4X42AAL+WALLCON | *96CTN0801714A* | 24000 |  |  | 16 | 8.1 | 21400 |  |  | 16700 | 78.04% | 2 | Both | 500 | 2 | HRCU-A-CB (Split System: Heat Pump with Remote Outdoor Unit-Air-Source) | N/A
210474268 | Central Heat Pump | DAY & NIGHT | CVH825GKA3* |  |  | EHD4X42AAL+WALLCON | *80CSU0601716A* | 24200 |  |  | 16 | 8.1 | 21400 |  |  | 16600 | 77.57% | 2 | Both | 504.1667 | 2.0167 | HRCU-A-CB (Split System: Heat Pump with Remote Outdoor Unit-Air-Source) | N/A
210474378 | Central Heat Pump | DAY & NIGHT | CVH825GKA3* |  |  | EHD4X42AAL+WALLCON | *97CMN1002122A* | 24200 |  |  | 16 | 8.1 | 21400 |  |  | 16600 | 77.57% | 2 | Both | 504.1667 | 2.0167 | HRCU-A-CB (Split System: Heat Pump with Remote Outdoor Unit-Air-Source) | N/A
210474587 | Central Heat Pump | DAY & NIGHT | CVH825GKA3* |  |  | EHD4X48AAL+WALLCON | *97CMN0801714A* | 24200 |  |  | 16 | 8.1 | 21400 |  |  | 16700 | 78.04% | 2 | Both | 504.1667 | 2.0167 | HRCU-A-CB (Split System: Heat Pump with Remote Outdoor Unit-Air-Source) | N/A
210474653 | Central Heat Pump | DAY & NIGHT | CVH825GKA3* |  |  | EHD4X48AAL+WALLCON | *97CMN0602120A* | 24200 |  |  | 16 | 8.1 | 21400 |  |  | 16700 | 78.04% | 2 | Both | 504.1667 | 2.0167 | HRCU-A-CB (Split System: Heat Pump with Remote Outdoor Unit-Air-Source) | N/A
210474554 | Central Heat Pump | DAY & NIGHT | CVH825GKA3* |  |  | EHD4X48AAL+WALLCON | *96CTN0801714A* | 24200 |  |  | 16 | 8.1 | 21400 |  |  | 16700 | 78.04% | 2 | Both | 504.1667 | 2.0167 | HRCU-A-CB (Split System: Heat Pump with Remote Outdoor Unit-Air-Source) | N/A
210474400 | Central Heat Pump | DAY & NIGHT | CVH825GKA3* |  |  | EHD4X42AAL+WALLCON | *96CTN1002122A* | 24200 |  |  | 16 | 8.1 | 21400 |  |  | 16600 | 77.57% | 2 | Both | 504.1667 | 2.0167 | HRCU-A-CB (Split System: Heat Pump with Remote Outdoor Unit-Air-Source) | N/A
210474389 | Central Heat Pump | DAY & NIGHT | CVH825GKA3* |  |  | EHD4X42AAL+WALLCON | *97CMN1202422A* | 24200 |  |  | 16 | 8.1 | 21400 |  |  | 16700 | 78.04% | 2 | Both | 504.1667 | 2.0167 | HRCU-A-CB (Split System: Heat Pump with Remote Outdoor Unit-Air-Source) | N/A
210474609 | Central Heat Pump | DAY & NIGHT | CVH825GKA3* |  |  | EHD4X48AAL+WALLCON | *97CMN1202422A* | 24200 |  |  | 16 | 8.1 | 21200 |  |  | 16600 | 78.3% | 2.02 | Both | 504.1667 | 2.0167 | HRCU-A-CB (Split System: Heat Pump with Remote Outdoor Unit-Air-Source) | N/A
210472920 | Central Heat Pump | HEIL | HVH825GKA3* |  |  | EA*4X42L21A*+WALLCON | *97CMN0601714A* | 23600 |  |  | 16 | 8.1 | 21600 |  |  | 16800 | 77.78% | 1.94 | Both | 491.6667 | 1.9667 | HRCU-A-CB (Split System: Heat Pump with Remote Outdoor Unit-Air-Source) | N/A
210474329 | Central Heat Pump | HEIL | HVH825GKA3* |  |  | EHD4X42AAL+WALLCON | *96CTN0801714A* | 24000 |  |  | 16 | 8.1 | 21400 |  |  | 16700 | 78.04% | 2 | Both | 500 | 2 | HRCU-A-CB (Split System: Heat Pump with Remote Outdoor Unit-Air-Source) | N/A
210474263 | Central Heat Pump | HEIL | HVH825GKA3* |  |  | EHD4X42AAL+WALLCON | *80CSU0601716A* | 24200 |  |  | 16 | 8.1 | 21400 |  |  | 16600 | 77.57% | 2 | Both | 504.1667 | 2.0167 | HRCU-A-CB (Split System: Heat Pump with Remote Outdoor Unit-Air-Source) | N/A
210474395 | Central Heat Pump | HEIL | HVH825GKA3* |  |  | EHD4X42AAL+WALLCON | *96CTN1002122A* | 24200 |  |  | 16 | 8.1 | 21400 |  |  | 16600 | 77.57% | 2 | Both | 504.1667 | 2.0167 | HRCU-A-CB (Split System: Heat Pump with Remote Outdoor Unit-Air-Source) | N/A
210474384 | Central Heat Pump | HEIL | HVH825GKA3* |  |  | EHD4X42AAL+WALLCON | *97CMN1202422A* | 24200 |  |  | 16 | 8.1 | 21400 |  |  | 16700 | 78.04% | 2 | Both | 504.1667 | 2.0167 | HRCU-A-CB (Split System: Heat Pump with Remote Outdoor Unit-Air-Source) | N/A
210474340 | Central Heat Pump | HEIL | HVH825GKA3* |  |  | EHD4X42AAL+WALLCON | *96CTN1202422A* | 24200 |  |  | 16 | 8.1 | 21400 |  |  | 16600 | 77.57% | 2 | Both | 504.1667 | 2.0167 | HRCU-A-CB (Split System: Heat Pump with Remote Outdoor Unit-Air-Source) | N/A
210474604 | Central Heat Pump | HEIL | HVH825GKA3* |  |  | EHD4X48AAL+WALLCON | *97CMN1202422A* | 24200 |  |  | 16 | 8.1 | 21200 |  |  | 16600 | 78.3% | 2.02 | Both | 504.1667 | 2.0167 | HRCU-A-CB (Split System: Heat Pump with Remote Outdoor Unit-Air-Source) | N/A
210474335 | Central Heat Pump | KEEPRITE | CVH825GKA3* |  |  | EHD4X42AAL+WALLCON | *96CTN0801714A* | 24000 |  |  | 16 | 8.1 | 21400 |  |  | 16700 | 78.04% | 2 | Both | 500 | 2 | HRCU-A-CB (Split System: Heat Pump with Remote Outdoor Unit-Air-Source) | N/A
210474500 | Central Heat Pump | KEEPRITE | CVH825GKA3* |  |  | EHD4X48AAL+WALLCON | *80CSU1002120A* | 24200 |  |  | 16 | 8.1 | 21200 |  |  | 16600 | 78.3% | 2 | Both | 504.1667 | 2.0167 | HRCU-A-CB (Split System: Heat Pump with Remote Outdoor Unit-Air-Source) | N/A
210474555 | Central Heat Pump | KEEPRITE | CVH825GKA3* |  |  | EHD4X48AAL+WALLCON | *96CTN0801714A* | 24200 |  |  | 16 | 8.1 | 21400 |  |  | 16700 | 78.04% | 2 | Both | 504.1667 | 2.0167 | HRCU-A-CB (Split System: Heat Pump with Remote Outdoor Unit-Air-Source) | N/A
210474346 | Central Heat Pump | KEEPRITE | CVH825GKA3* |  |  | EHD4X42AAL+WALLCON | *96CTN1202422A* | 24200 |  |  | 16 | 8.1 | 21400 |  |  | 16600 | 77.57% | 2 | Both | 504.1667 | 2.0167 | HRCU-A-CB (Split System: Heat Pump with Remote Outdoor Unit-Air-Source) | N/A
210474544 | Central Heat Pump | KEEPRITE | CVH825GKA3* |  |  | EHD4X48AAL+WALLCON | *96CTN0601714A* | 24200 |  |  | 16 | 8.1 | 21400 |  |  | 16700 | 78.04% | 2 | Both | 504.1667 | 2.0167 | HRCU-A-CB (Split System: Heat Pump with Remote Outdoor Unit-Air-Source) | N/A
210474401 | Central Heat Pump | KEEPRITE | CVH825GKA3* |  |  | EHD4X42AAL+WALLCON | *96CTN1002122A* | 24200 |  |  | 16 | 8.1 | 21400 |  |  | 16600 | 77.57% | 2 | Both | 504.1667 | 2.0167 | HRCU-A-CB (Split System: Heat Pump with Remote Outdoor Unit-Air-Source) | N/A
210474269 | Central Heat Pump | KEEPRITE | CVH825GKA3* |  |  | EHD4X42AAL+WALLCON | *80CSU0601716A* | 24200 |  |  | 16 | 8.1 | 21400 |  |  | 16600 | 77.57% | 2 | Both | 504.1667 | 2.0167 | HRCU-A-CB (Split System: Heat Pump with Remote Outdoor Unit-Air-Source) | N/A
210474610 | Central Heat Pump | KEEPRITE | CVH825GKA3* |  |  | EHD4X48AAL+WALLCON | *97CMN1202422A* | 24200 |  |  | 16 | 8.1 | 21200 |  |  | 16600 | 78.3% | 2.02 | Both | 504.1667 | 2.0167 | HRCU-A-CB (Split System: Heat Pump with Remote Outdoor Unit-Air-Source) | N/A
210472927 | Central Heat Pump | KENMORE | (C,H,T)VH825GKA3* |  |  | EA*4X42L21A*+WALLCON | *97CMN0601714A* | 23600 |  |  | 16 | 8.1 | 21600 |  |  | 16800 | 77.78% | 1.94 | Both | 491.6667 | 1.9667 | HRCU-A-CB (Split System: Heat Pump with Remote Outdoor Unit-Air-Source) | N/A
210474501 | Central Heat Pump | KENMORE | (C,H,T)VH825GKA3* |  |  | EHD4X48AAL+WALLCON | *80CSU1002120A* | 24200 |  |  | 16 | 8.1 | 21200 |  |  | 16600 | 78.3% | 2 | Both | 504.1667 | 2.0167 | HRCU-A-CB (Split System: Heat Pump with Remote Outdoor Unit-Air-Source) | N/A
210474402 | Central Heat Pump | KENMORE | (C,H,T)VH825GKA3* |  |  | EHD4X42AAL+WALLCON | *96CTN1002122A* | 24200 |  |  | 16 | 8.1 | 21400 |  |  | 16600 | 77.57% | 2 | Both | 504.1667 | 2.0167 | HRCU-A-CB (Split System: Heat Pump with Remote Outdoor Unit-Air-Source) | N/A
210474545 | Central Heat Pump | KENMORE | (C,H,T)VH825GKA3* |  |  | EHD4X48AAL+WALLCON | *96CTN0601714A* | 24200 |  |  | 16 | 8.1 | 21400 |  |  | 16700 | 78.04% | 2 | Both | 504.1667 | 2.0167 | HRCU-A-CB (Split System: Heat Pump with Remote Outdoor Unit-Air-Source) | N/A
210474589 | Central Heat Pump | KENMORE | (C,H,T)VH825GKA3* |  |  | EHD4X48AAL+WALLCON | *97CMN0801714A* | 24200 |  |  | 16 | 8.1 | 21400 |  |  | 16700 | 78.04% | 2 | Both | 504.1667 | 2.0167 | HRCU-A-CB (Split System: Heat Pump with Remote Outdoor Unit-Air-Source) | N/A
210472928 | Central Heat Pump | TEMPSTAR | TVH825GKA3* |  |  | EA*4X42L21A*+WALLCON | *97CMN0601714A* | 23600 |  |  | 16 | 8.1 | 21600 |  |  | 16800 | 77.78% | 1.94 | Both | 491.6667 | 1.9667 | HRCU-A-CB (Split System: Heat Pump with Remote Outdoor Unit-Air-Source) | N/A
210474337 | Central Heat Pump | TEMPSTAR | TVH825GKA3* |  |  | EHD4X42AAL+WALLCON | *96CTN0801714A* | 24000 |  |  | 16 | 8.1 | 21400 |  |  | 16700 | 78.04% | 2 | Both | 500 | 2 | HRCU-A-CB (Split System: Heat Pump with Remote Outdoor Unit-Air-Source) | N/A
210474381 | Central Heat Pump | TEMPSTAR | TVH825GKA3* |  |  | EHD4X42AAL+WALLCON | *97CMN1002122A* | 24200 |  |  | 16 | 8.1 | 21400 |  |  | 16600 | 77.57% | 2 | Both | 504.1667 | 2.0167 | HRCU-A-CB (Split System: Heat Pump with Remote Outdoor Unit-Air-Source) | N/A
214063921 | Central Heat Pump | BOSCH | BOVA-60HDN1-M20G | ASPEN |  | D(A,C,E)60B44+TDR | BGH96M080C4A | 41500 |  |  | 17 | 8.8 | 44500 |  |  | 39000 | 87.64% | 2.39 | Both | 864.5833 | 3.4583 | HRCU-A-CB (Split System: Heat Pump with Remote Outdoor Unit-Air-Source) | N/A
214064109 | Central Heat Pump | BOSCH | BOVB-60HDN1-M20G | ASPEN |  | D(A,C,E)60B44+TDR | BGH96M120D5B | 44000 |  |  | 17.5 | 9 | 47000 |  |  | 38500 | 81.91% | 2.32 | Both | 916.6667 | 3.6667 | HRCU-A-CB (Split System: Heat Pump with Remote Outdoor Unit-Air-Source) | N/A
214064100 | Central Heat Pump | BOSCH | BOVB-60HDN1-M20G | ASPEN |  | D(A,C,E)48D44+TDR | BGH96M100D5B | 44500 |  |  | 17.5 | 9 | 47000 |  |  | 38500 | 81.91% | 2.32 | Both | 927.0833 | 3.7083 | HRCU-A-CB (Split System: Heat Pump with Remote Outdoor Unit-Air-Source) | N/A
214064023 | Central Heat Pump | BOSCH | BOVB-36HDN1-M20G | ASPEN |  | D(A,C,E)36D34+TDR | BGH96M100C5A | 31000 |  |  | 18.5 | 9 | 34200 |  |  | 27600 | 80.7% | 2.51 | Both | 645.8333 | 2.5833 | HRCU-A-CB (Split System: Heat Pump with Remote Outdoor Unit-Air-Source) | N/A
213613871 | Central Heat Pump | KEEPRITE | DLCURAH18ABK | ADP |  | H,GE30924+TD |  | 18000 |  |  | 16 | 9.1 | 17300 |  |  | 14600 | 84.39% | 2.12 | Both | 375 | 1.5 | HRCU-A-C (Split System: Heat Pump with Remote Outdoor Unit with No Indoor Fan --Air Source) | N/A
215223250 | Central Heat Pump | COMFORTMAKER | DLCURAH18ABK | ADP |  | H,GG31924+TD |  | 18000 |  |  | 16 | 9.2 | 17300 |  |  | 14600 | 84.39% | 2.14 | Both | 375 | 1.5 | HRCU-A-C (Split System: Heat Pump with Remote Outdoor Unit with No Indoor Fan --Air Source) | N/A
214584517 | Central Heat Pump | BOSCH | BOVB-36HDN1-M20G | ASPEN |  | D(A,C,E)30C44+TDR |  | 22400 |  |  | 15.2 | 8.9 | 24000 |  |  | 33600 | 140% | 1.81 | Both | 466.6667 | 1.8667 | HRCU-A-C (Split System: Heat Pump with Remote Outdoor Unit with No Indoor Fan --Air Source) | N/A
214584500 | Central Heat Pump | BOSCH | BOVA-36HDN1-M20G | ASPEN |  | D(A,C,E)36D34+TDR |  | 22400 |  |  | 15.2 | 9 | 24000 |  |  | 22600 | 94.17% | 2 | Both | 466.6667 | 1.8667 | HRCU-A-C (Split System: Heat Pump with Remote Outdoor Unit with No Indoor Fan --Air Source) | N/A
214630522 | Central Heat Pump | CARRIER | 25VNA837A*031* | ADP |  | PL36H210P299 | 59CU5A100C21**22 | 32400 |  |  | 18 | 8.1 | 30600 |  |  | 24200 | 79.08% | 1.98 | Both | 675 | 2.7 | HRCU-A-CB (Split System: Heat Pump with Remote Outdoor Unit-Air-Source) | N/A
212550166 | Central Heat Pump | ARMSTRONG AIR | 4SHP18LX136P | ADP |  | A30VBA+TXV | A96DS2V070B16 | 23200 |  |  | 18 | 8.1 | 22400 |  |  | 16200 | 72.32% | 2.12 | Both | 483.3333 | 1.9333 | HRCU-A-CB (Split System: Heat Pump with Remote Outdoor Unit-Air-Source) | N/A
212380586 | Central Heat Pump | CARRIER | 25VNA424A*031* | ADP |  | C36A***L129 | 59TN6B060C17**14 | 23000 |  |  | 20 | 8.1 | 25000 |  |  | 19600 | 78.4% | 2.4 | Both | 479.1667 | 1.9167 | HRCU-A-CB (Split System: Heat Pump with Remote Outdoor Unit-Air-Source) | N/A
212380520 | Central Heat Pump | CARRIER | 25VNA424A*031* | ADP |  | C36A***L159 | 58TN*A045C17**12 | 23400 |  |  | 20 | 8.1 | 25000 |  |  | 19600 | 78.4% | 2.42 | Both | 487.5 | 1.95 | HRCU-A-CB (Split System: Heat Pump with Remote Outdoor Unit-Air-Source) | N/A
212380589 | Central Heat Pump | CARRIER | 25VNA424A*031* | ADP |  | PL36H175P159 | 59TN6B060C17**14 | 23400 |  |  | 20 | 8.1 | 25200 |  |  | 19600 | 77.78% | 2.42 | Both | 487.5 | 1.95 | HRCU-A-CB (Split System: Heat Pump with Remote Outdoor Unit-Air-Source) | N/A
212380529 | Central Heat Pump | CARRIER | 25VNA424A*031* | ADP |  | C36A***L159 | 58TN*A070C14**12 | 23600 |  |  | 21 | 8.1 | 25000 |  |  | 19300 | 77.2% | 2.5 | Both | 491.6667 | 1.9667 | HRCU-A-CB (Split System: Heat Pump with Remote Outdoor Unit-Air-Source) | N/A
212500031 | Central Heat Pump | LENNOX | EL22XPV-024-230A** | ADP |  | LP18/37R9 | ML196UH070XE48B* | 24000 |  |  | 16 | 8.2 | 22400 |  |  | 15700 | 70.09% | 1.88 | Both | 500 | 2 | HRCU-A-CB (Split System: Heat Pump with Remote Outdoor Unit-Air-Source) | N/A
213546819 | Central Heat Pump | LENNOX | EL22XPV-024-230A** | ADP |  | L*35/36U9 | ML196UH070XE48B* | 24000 |  |  | 16 | 8.2 | 22400 |  |  | 15700 | 70.09% | 1.88 | Both | 500 | 2 | HRCU-A-CB (Split System: Heat Pump with Remote Outdoor Unit-Air-Source) | N/A
213613121 | Central Heat Pump | GE | NS22H24MA4-**A | ADP |  | PL36H175P789 | NF95X060S3B | 23800 |  |  | 19 | 8.2 | 21200 |  |  | 15000 | 70.75% | 1.96 | Both | 495.8333 | 1.9833 | HRCU-A-CB (Split System: Heat Pump with Remote Outdoor Unit-Air-Source) | N/A
213608987 | Central Heat Pump | GE | NS22H24MA4-**A | ADP |  | H,TG81936 | NF95X060S3B | 23800 |  |  | 19 | 8.2 | 21200 |  |  | 15000 | 70.75% | 1.96 | Both | 495.8333 | 1.9833 | HRCU-A-CB (Split System: Heat Pump with Remote Outdoor Unit-Air-Source) | N/A
214061498 | Central Heat Pump | DUCANE | 4HP18V36P | ADP |  | A30VBA+TXV | 97G2DF045BE12 | 23600 |  |  | 17 | 8.35 | 22400 |  |  | 16300 | 72.77% | 2.12 | Both | 491.6667 | 1.9667 | HRCU-A-CB (Split System: Heat Pump with Remote Outdoor Unit-Air-Source) | N/A
213611678 | Central Heat Pump | LENNOX | EL22XPV-024-230A** | ADP |  | LEC309C05 |  | 23000 |  |  | 19 | 8.4 | 20600 |  |  | 14500 | 70.39% | 2.04 | Both | 479.1667 | 1.9167 | HRCU-A-CB (Split System: Heat Pump with Remote Outdoor Unit-Air-Source) | N/A
214269146 | Central Heat Pump | BOSCH | BOVA-60HDN1-M20G | ADP |  | HG84960 | BGH96M100D5A | 51500 |  |  | 18 | 8.5 | 52000 |  |  | 37400 | 71.92% | 1.85 | Both | 1072.9167 | 4.2917 | HRCU-A-CB (Split System: Heat Pump with Remote Outdoor Unit-Air-Source) | N/A
214630482 | Central Heat Pump | CARRIER | 25VNA837A*030* | ADP |  | C36A***L539 | 59MN7B100C21**22 | 32400 |  |  | 18 | 8.5 | 30400 |  |  | 24400 | 80.26% | 2 | Both | 675 | 2.7 | HRCU-A-CB (Split System: Heat Pump with Remote Outdoor Unit-Air-Source) | N/A
214630489 | Central Heat Pump | CARRIER | 25VNA837A*030* | ADP |  | PL36H210P299 | 59TN6B100C21**22 | 32400 |  |  | 18 | 8.5 | 30400 |  |  | 24400 | 80.26% | 2 | Both | 675 | 2.7 | HRCU-A-CB (Split System: Heat Pump with Remote Outdoor Unit-Air-Source) | N/A
214389976 | Central Heat Pump | CARRIER | 25VNA837A*031* | ADP |  | H,PG53936 | 58TN*B135C24**22 | 32800 |  |  | 18 | 8.5 | 30200 |  |  | 24400 | 80.79% | 2 | Both | 683.3333 | 2.7333 | HRCU-A-CB (Split System: Heat Pump with Remote Outdoor Unit-Air-Source) | N/A
214081306 | Central Heat Pump | ARMSTRONG AIR | 4SHP18LX136P | ADP |  | H,A,DP18936 | A96DS2V070B16 | 23600 |  |  | 18 | 8.5 | 22400 |  |  | 16200 | 72.32% | 2.16 | Both | 491.6667 | 1.9667 | HRCU-A-CB (Split System: Heat Pump with Remote Outdoor Unit-Air-Source) | N/A
214080894 | Central Heat Pump | ARMSTRONG AIR | 4SHP18LX136P | ADP |  | H,A,DP16936 | A97DSMV070B12 | 23600 |  |  | 19 | 8.5 | 22400 |  |  | 16100 | 71.88% | 2.18 | Both | 491.6667 | 1.9667 | HRCU-A-CB (Split System: Heat Pump with Remote Outdoor Unit-Air-Source) | N/A
214627180 | Central Heat Pump | CARRIER | 25VNA448A*031* | ADP |  | A60VHA+TXV | 59CU5A080C21**20 | 44000 |  |  | 21 | 8.5 | 44500 |  |  | 36000 | 80.9% | 2.18 | Both | 916.6667 | 3.6667 | HRCU-A-CB (Split System: Heat Pump with Remote Outdoor Unit-Air-Source) | N/A
212380981 | Central Heat Pump | CARRIER | 25VNA448A*031* | ADP |  | V,C60H210P179 | 58TN*A090C21**20 | 44500 |  |  | 21 | 8.5 | 44000 |  |  | 35800 | 81.36% | 2.36 | Both | 927.0833 | 3.7083 | HRCU-A-CB (Split System: Heat Pump with Remote Outdoor Unit-Air-Source) | N/A
212381001 | Central Heat Pump | CARRIER | 25VNA448A*031* | ADP |  | V,C60H210P179 | 59TN6B100C21**22 | 44500 |  |  | 21 | 8.5 | 44000 |  |  | 35800 | 81.36% | 2.34 | Both | 927.0833 | 3.7083 | HRCU-A-CB (Split System: Heat Pump with Remote Outdoor Unit-Air-Source) | N/A
212381004 | Central Heat Pump | CARRIER | 25VNA448A*031* | ADP |  | C60A***L199 | 59TN6B100C21**22 | 45000 |  |  | 21 | 8.5 | 44000 |  |  | 35800 | 81.36% | 2.36 | Both | 937.5 | 3.75 | HRCU-A-CB (Split System: Heat Pump with Remote Outdoor Unit-Air-Source) | N/A
212380580 | Central Heat Pump | CARRIER | 25VNA424A*031* | ADP |  | PL36H210P749 | 59MN7B080C17**14 | 23400 |  |  | 20 | 8.5 | 25000 |  |  | 19500 | 78% | 2.44 | Both | 487.5 | 1.95 | HRCU-A-CB (Split System: Heat Pump with Remote Outdoor Unit-Air-Source) | N/A
212500033 | Central Heat Pump | LENNOX | EL22XPV-024-230A** | ADP |  | L*18/36V9 | ML296UH045XV36B* | 23600 |  |  | 20 | 8.5 | 21600 |  |  | 15200 | 70.37% | 1.88 | Both | 491.6667 | 1.9667 | HRCU-A-CB (Split System: Heat Pump with Remote Outdoor Unit-Air-Source) | N/A
214671329 | Central Heat Pump | LENNOX | EL22XPV-024-230A** | ADP |  | L*29/36U9 | ML296UH045XV36B* | 23600 |  |  | 20 | 8.5 | 21600 |  |  | 15200 | 70.37% | 1.88 | Both | 491.6667 | 1.9667 | HRCU-A-CB (Split System: Heat Pump with Remote Outdoor Unit-Air-Source) | N/A
212380535 | Central Heat Pump | CARRIER | 25VNA424A*031* | ADP |  | C36A***L139 | 58TN*A070C17**16 | 23200 |  |  | 20 | 8.5 | 25000 |  |  | 19400 | 77.6% | 2.46 | Both | 483.3333 | 1.9333 | HRCU-A-CB (Split System: Heat Pump with Remote Outdoor Unit-Air-Source) | N/A
212380537 | Central Heat Pump | CARRIER | 25VNA424A*031* | ADP |  | V,C36H175P149 | 58TN*A070C17**16 | 23400 |  |  | 20 | 8.5 | 25000 |  |  | 19400 | 77.6% | 2.46 | Both | 487.5 | 1.95 | HRCU-A-CB (Split System: Heat Pump with Remote Outdoor Unit-Air-Source) | N/A
212380606 | Central Heat Pump | CARRIER | 25VNA424A*031* | ADP |  | C36A***L539 | 59TN6B080C17**14 | 24000 |  |  | 20 | 8.5 | 24800 |  |  | 19400 | 78.23% | 2.54 | Both | 500 | 2 | HRCU-A-CB (Split System: Heat Pump with Remote Outdoor Unit-Air-Source) | N/A
212500152 | Central Heat Pump | LENNOX | EL22XPV-024-230A** | ADP |  | LP25/36R9 | SL297UH060NV36B* | 23800 |  |  | 20 | 8.5 | 22000 |  |  | 15400 | 70% | 1.9 | Both | 495.8333 | 1.9833 | HRCU-A-CB (Split System: Heat Pump with Remote Outdoor Unit-Air-Source) | N/A
212500148 | Central Heat Pump | LENNOX | EL22XPV-024-230A** | ADP |  | LH29/36F9 | SL297UH060NV36B* | 23800 |  |  | 20 | 8.5 | 22000 |  |  | 15400 | 70% | 1.9 | Both | 495.8333 | 1.9833 | HRCU-A-CB (Split System: Heat Pump with Remote Outdoor Unit-Air-Source) | N/A
212437663 | Central Heat Pump | ARMSTRONG AIR | 4SHP22LX124P-**A | ADP |  | 36CX** | A97USMV070B12 | 23800 |  |  | 21 | 8.5 | 22000 |  |  | 15400 | 70% | 1.92 | Both | 495.8333 | 1.9833 | HRCU-A-CB (Split System: Heat Pump with Remote Outdoor Unit-Air-Source) | N/A
214080671 | Central Heat Pump | ARMSTRONG AIR | 4SHP22LX124P-**A | ADP |  | H,A,DP15936 | A97USMV070B12 | 23800 |  |  | 21 | 8.5 | 22000 |  |  | 15400 | 70% | 1.92 | Both | 495.8333 | 1.9833 | HRCU-A-CB (Split System: Heat Pump with Remote Outdoor Unit-Air-Source) | N/A
212437649 | Central Heat Pump | ARMSTRONG AIR | 4SHP22LX124P-**A | ADP |  | 36AX** | A96US2V070B12 | 23800 |  |  | 21 | 8.5 | 22000 |  |  | 15400 | 70% | 1.92 | Both | 495.8333 | 1.9833 | HRCU-A-CB (Split System: Heat Pump with Remote Outdoor Unit-Air-Source) | N/A
214301297 | Central Heat Pump | ARMSTRONG AIR | 4SHP22LX124P-**A | ADP |  | 36BP**+TXV | A98USMV070B12 | 23800 |  |  | 21 | 8.5 | 22000 |  |  | 15400 | 70% | 1.92 | Both | 495.8333 | 1.9833 | HRCU-A-CB (Split System: Heat Pump with Remote Outdoor Unit-Air-Source) | N/A
214264214 | Central Heat Pump | ARMSTRONG AIR | 4SHP22LX124P-**A | ADP |  | H,A,DG9J936 | A97US2V070B12S | 23800 |  |  | 21 | 8.5 | 22000 |  |  | 15400 | 70% | 1.92 | Both | 495.8333 | 1.9833 | HRCU-A-CB (Split System: Heat Pump with Remote Outdoor Unit-Air-Source) | N/A
212394423 | Central Heat Pump | LENNOX | EL22XPV-024-230A** | ADP |  | LH29/36X9 | SL297UH040NV36B* | 23800 |  |  | 21 | 8.5 | 22000 |  |  | 15400 | 70% | 1.92 | Both | 495.8333 | 1.9833 | HRCU-A-CB (Split System: Heat Pump with Remote Outdoor Unit-Air-Source) | N/A
212400540 | Central Heat Pump | LENNOX | EL22XPV-024-230A** | ADP |  | L*18/36V9 | EL296UH070XV36B* | 23800 |  |  | 21 | 8.5 | 22000 |  |  | 15400 | 70% | 1.92 | Both | 495.8333 | 1.9833 | HRCU-A-CB (Split System: Heat Pump with Remote Outdoor Unit-Air-Source) | N/A
212500156 | Central Heat Pump | LENNOX | EL22XPV-024-230A** | ADP |  | L*18/36V9 | SLP99UH070XV36B* | 23800 |  |  | 21 | 8.5 | 22000 |  |  | 15400 | 70% | 1.92 | Both | 495.8333 | 1.9833 | HRCU-A-CB (Split System: Heat Pump with Remote Outdoor Unit-Air-Source) | N/A
212499796 | Central Heat Pump | LENNOX | EL22XPV-024-230A** | ADP |  | LH35/36X9 | EL296UH070XV36B* | 23800 |  |  | 21 | 8.5 | 22000 |  |  | 15400 | 70% | 1.92 | Both | 495.8333 | 1.9833 | HRCU-A-CB (Split System: Heat Pump with Remote Outdoor Unit-Air-Source) | N/A
212500136 | Central Heat Pump | LENNOX | EL22XPV-024-230A** | ADP |  | LH29/36F9 | SL297UH040NV36B* | 23800 |  |  | 21 | 8.5 | 22000 |  |  | 15400 | 70% | 1.92 | Both | 495.8333 | 1.9833 | HRCU-A-CB (Split System: Heat Pump with Remote Outdoor Unit-Air-Source) | N/A
212500159 | Central Heat Pump | LENNOX | EL22XPV-024-230A** | ADP |  | LH29/36F9 | SLP99UH070XV36B* | 23800 |  |  | 21 | 8.5 | 22000 |  |  | 15400 | 70% | 1.92 | Both | 495.8333 | 1.9833 | HRCU-A-CB (Split System: Heat Pump with Remote Outdoor Unit-Air-Source) | N/A
213360658 | Central Heat Pump | LENNOX | EL22XPV-024-230A** | ADP |  | L*18/36V9 | EL297UH070XV36B* | 23800 |  |  | 21 | 8.5 | 22000 |  |  | 15400 | 70% | 1.92 | Both | 495.8333 | 1.9833 | HRCU-A-CB (Split System: Heat Pump with Remote Outdoor Unit-Air-Source) | N/A
212500162 | Central Heat Pump | LENNOX | EL22XPV-024-230A** | ADP |  | L*19/36S9 | SLP99UH070XV36B* | 23800 |  |  | 21 | 8.5 | 22000 |  |  | 15400 | 70% | 1.92 | Both | 495.8333 | 1.9833 | HRCU-A-CB (Split System: Heat Pump with Remote Outdoor Unit-Air-Source) | N/A
213546869 | Central Heat Pump | LENNOX | EL22XPV-024-230A** | ADP |  | L*35/36U9 | SLP98UH070XV36B* | 23800 |  |  | 21 | 8.5 | 22000 |  |  | 15400 | 70% | 1.92 | Both | 495.8333 | 1.9833 | HRCU-A-CB (Split System: Heat Pump with Remote Outdoor Unit-Air-Source) | N/A
212632705 | Central Heat Pump | LENNOX | SL25XPV-036-230A** | ADP |  | LD30/36Z9 | EL296DF070XV48B* | 33200 |  |  | 20 | 8.6 | 34400 |  |  | 29600 | 86.05% | 1.76 | Both | 691.6667 | 2.7667 | HRCU-A-CB (Split System: Heat Pump with Remote Outdoor Unit-Air-Source) | N/A
213360272 | Central Heat Pump | LENNOX | SL25XPV-036-230A** | ADP |  | LH35/38X9 | EL297UH090XV60C* | 33600 |  |  | 21 | 8.6 | 32800 |  |  | 26200 | 79.88% | 1.8 | Both | 700 | 2.8 | HRCU-A-CB (Split System: Heat Pump with Remote Outdoor Unit-Air-Source) | N/A
212632702 | Central Heat Pump | LENNOX | SL25XPV-036-230A** | ADP |  | LD31/36Y9 | EL296DF045XV36B* | 33200 |  |  | 21 | 8.7 | 34400 |  |  | 29600 | 86.05% | 1.76 | Both | 691.6667 | 2.7667 | HRCU-A-CB (Split System: Heat Pump with Remote Outdoor Unit-Air-Source) | N/A
213360280 | Central Heat Pump | LENNOX | SL25XPV-036-230A** | ADP |  | LH23/37W9 | EL297UH110XV48C* | 33600 |  |  | 22 | 8.7 | 32800 |  |  | 26400 | 80.49% | 1.82 | Both | 700 | 2.8 | HRCU-A-CB (Split System: Heat Pump with Remote Outdoor Unit-Air-Source) | N/A
214607196 | Central Heat Pump | LENNOX | SL25XPV-024-230A** | ADP |  | LD19/25Y9+LEFE4B* |  | 21400 |  |  | 22 | 8.75 | 20400 |  |  | 20800 | 102% | 1.8 | Both | 445.8333 | 1.7833 | HRCU-A-CB (Split System: Heat Pump with Remote Outdoor Unit-Air-Source) | N/A
212361476 | Central Heat Pump | BOSCH | BOVA-60HDN1-M20G | ADP |  | HE48960 | BGH96M100C5B | 45000 |  |  | 17 | 8.8 | 44500 |  |  | 32400 | 72.81% | 1.9 | Both | 937.5 | 3.75 | HRCU-A-CB (Split System: Heat Pump with Remote Outdoor Unit-Air-Source) | N/A
214671438 | Central Heat Pump | LENNOX | SL25XPV-036-230A** | ADP |  | L*29/36U9 | EL297UH045XV36B* | 33600 |  |  | 21 | 8.8 | 33200 |  |  | 25800 | 77.71% | 1.82 | Both | 700 | 2.8 | HRCU-A-CB (Split System: Heat Pump with Remote Outdoor Unit-Air-Source) | N/A
213366566 | Central Heat Pump | TOSOT | TU36-24WADU | ADP |  | HE33936+AEFE3A* |  | 23200 |  |  | 16 | 8.95 | 22400 |  |  | 21600 | 96.43% | 1.8 | Both | 483.3333 | 1.9333 | HRCU-A-CB (Split System: Heat Pump with Remote Outdoor Unit-Air-Source) | N/A
213366572 | Central Heat Pump | TOSOT | TU36-24WADU | ADP |  | HE33936+AEFE4B* |  | 23400 |  |  | 17 | 8.95 | 22400 |  |  | 21600 | 96.43% | 1.8 | Both | 487.5 | 1.95 | HRCU-A-CB (Split System: Heat Pump with Remote Outdoor Unit-Air-Source) | N/A
214627119 | Central Heat Pump | CARRIER | 25VNA436A*031* | ADP |  | PL36H210P749 | 59CU5B060C17**16 | 32400 |  |  | 19 | 9 | 36400 |  |  | 28200 | 77.47% | 1.98 | Both | 675 | 2.7 | HRCU-A-CB (Split System: Heat Pump with Remote Outdoor Unit-Air-Source) | N/A
214627027 | Central Heat Pump | CARRIER | 25VNA436A*031* | ADP |  | PL36H175P159 | 59CU5A060C17**16 | 33200 |  |  | 19 | 9 | 33800 |  |  | 25800 | 76.33% | 2.02 | Both | 691.6667 | 2.7667 | HRCU-A-CB (Split System: Heat Pump with Remote Outdoor Unit-Air-Source) | N/A
214627044 | Central Heat Pump | CARRIER | 25VNA436A*031* | ADP |  | C36A***L159 | 59CU5A060C17**16 | 33200 |  |  | 19 | 9 | 33800 |  |  | 25800 | 76.33% | 2.02 | Both | 691.6667 | 2.7667 | HRCU-A-CB (Split System: Heat Pump with Remote Outdoor Unit-Air-Source) | N/A
212407364 | Central Heat Pump | BRYANT HEATING AND COOLING SYSTEMS | 284ANV036*0**B* | ADP |  | C36A***L739 | 88*TA36070C14*** | 33400 |  |  | 19 | 9 | 33800 |  |  | 25800 | 76.33% | 2 | Both | 695.8333 | 2.7833 | HRCU-A-CB (Split System: Heat Pump with Remote Outdoor Unit-Air-Source) | N/A
215224773 | Central Heat Pump | CARRIER | 25VNA436A*031* | ADP |  | H,PG9J936 | 59MN7C080C21**20 | 33200 |  |  | 19 | 9 | 35200 |  |  | 25600 | 72.73% | 2.04 | Both | 691.6667 | 2.7667 | HRCU-A-CB (Split System: Heat Pump with Remote Outdoor Unit-Air-Source) | N/A
214626941 | Central Heat Pump | CARRIER | 25VNA436A*031* | ADP |  | PL36H175P149 | 58CU*A040C17**12 | 33000 |  |  | 20 | 9 | 33600 |  |  | 25600 | 76.19% | 2.04 | Both | 687.5 | 2.75 | HRCU-A-CB (Split System: Heat Pump with Remote Outdoor Unit-Air-Source) | N/A
213088728 | Central Heat Pump | BOSCH | BOVA-60HDN1-M20G | ADP |  | H,RG2K948+AEFE5* |  | 45500 |  |  | 18 | 9.15 | 46000 |  |  | 33200 | 72.17% | 1.94 | Both | 947.9167 | 3.7917 | HRCU-A-CB (Split System: Heat Pump with Remote Outdoor Unit-Air-Source) | N/A
214302677 | Central Heat Pump | BOSCH | BOVC-36HDN1-M20G | ADP |  | F,PE*G33936 |  | 33000 |  |  | 18 | 9.2 | 32400 |  |  | 23600 | 72.84% | 1.86 | Both | 687.5 | 2.75 | HRCU-A-CB (Split System: Heat Pump with Remote Outdoor Unit-Air-Source) | N/A
213360223 | Central Heat Pump | LENNOX | SL25XPV-024-230A** | ADP |  | L*35/36S9 | EL297UH070XV36B* | 22200 |  |  | 23 | 9.2 | 20000 |  |  | 20000 | 100% | 1.84 | Both | 462.5 | 1.85 | HRCU-A-CB (Split System: Heat Pump with Remote Outdoor Unit-Air-Source) | N/A
213360220 | Central Heat Pump | LENNOX | SL25XPV-024-230A** | ADP |  | LH35/36F9 | EL297UH070XV36B* | 22200 |  |  | 23 | 9.2 | 20000 |  |  | 20000 | 100% | 1.84 | Both | 462.5 | 1.85 | HRCU-A-CB (Split System: Heat Pump with Remote Outdoor Unit-Air-Source) | N/A
213088725 | Central Heat Pump | BOSCH | BOVA-60HDN1-M20G | ADP |  | V,R60H210P179+AEFE5* |  | 46000 |  |  | 18 | 9.3 | 46000 |  |  | 33200 | 72.17% | 1.96 | Both | 958.3333 | 3.8333 | HRCU-A-CB (Split System: Heat Pump with Remote Outdoor Unit-Air-Source) | N/A
214053752 | Central Heat Pump | LENNOX | SL25XPV-048-230A** | ADP |  | HG50960 | EL296UH090XV60C* | 45500 |  |  | 20 | 9.3 | 42000 |  |  | 35800 | 85.24% | 1.86 | Both | 947.9167 | 3.7917 | HRCU-A-CB (Split System: Heat Pump with Remote Outdoor Unit-Air-Source) | N/A
213356018 | Central Heat Pump | BOSCH | BOVA-36HDN1-M20G | ADP |  | HG32924+AEFE4B* |  | 23200 |  |  | 20 | 9.3 | 22400 |  |  | 17200 | 76.79% | 1.96 | Both | 483.3333 | 1.9333 | HRCU-A-CB (Split System: Heat Pump with Remote Outdoor Unit-Air-Source) | N/A
213360240 | Central Heat Pump | LENNOX | SL25XPV-024-230A** | ADP |  | L*35/36U9 | EL297UH110XV48C* | 22200 |  |  | 21 | 9.3 | 19800 |  |  | 19800 | 100% | 1.9 | Both | 462.5 | 1.85 | HRCU-A-CB (Split System: Heat Pump with Remote Outdoor Unit-Air-Source) | N/A
213360243 | Central Heat Pump | LENNOX | SL25XPV-024-230A** | ADP |  | LH35/38F9 | EL297UH110XV48C* | 22200 |  |  | 21 | 9.3 | 19800 |  |  | 19800 | 100% | 1.9 | Both | 462.5 | 1.85 | HRCU-A-CB (Split System: Heat Pump with Remote Outdoor Unit-Air-Source) | N/A
213307130 | Central Heat Pump | BOSCH | BOVA-60HDN1-M20G | ADP |  | V48H175P389+AEFE4B* |  | 46000 |  |  | 18 | 9.35 | 46000 |  |  | 33200 | 72.17% | 1.98 | Both | 958.3333 | 3.8333 | HRCU-A-CB (Split System: Heat Pump with Remote Outdoor Unit-Air-Source) | N/A
213281354 | Central Heat Pump | BOSCH | BOVB-60HDN1-M20G | ADP |  | V60H210P179+AEFE5* |  | 46000 |  |  | 18 | 9.35 | 46000 |  |  | 33200 | 72.17% | 1.98 | Both | 958.3333 | 3.8333 | HRCU-A-CB (Split System: Heat Pump with Remote Outdoor Unit-Air-Source) | N/A
213281328 | Central Heat Pump | BOSCH | BOVB-60HDN1-M20G | ADP |  | V60H210P199+AEFE5* |  | 51500 |  |  | 17 | 9.45 | 53000 |  |  | 38000 | 71.7% | 2.02 | Both | 1072.9167 | 4.2917 | HRCU-A-CB (Split System: Heat Pump with Remote Outdoor Unit-Air-Source) | N/A
215213867 | Central Heat Pump | BOSCH | BOVB-60HDN1-M20G | ADP |  | H,G,JG88960+AEFE5* |  | 51500 |  |  | 17 | 9.5 | 53000 |  |  | 38000 | 71.7% | 2.02 | Both | 1072.9167 | 4.2917 | HRCU-A-CB (Split System: Heat Pump with Remote Outdoor Unit-Air-Source) | N/A
213307136 | Central Heat Pump | BOSCH | BOVB-60HDN1-M20G | ADP |  | V48H175P469+AEFE4B* |  | 46500 |  |  | 18 | 9.5 | 46000 |  |  | 33200 | 72.17% | 2 | Both | 968.75 | 3.875 | HRCU-A-CB (Split System: Heat Pump with Remote Outdoor Unit-Air-Source) | N/A
215224770 | Central Heat Pump | CARRIER | 25VNA436A*031* | ADP |  | H,PG9J936 | 59MN7C060C17**14 | 33000 |  |  | 19 | 9.5 | 35400 |  |  | 25800 | 72.88% | 2.02 | Both | 687.5 | 2.75 | HRCU-A-CB (Split System: Heat Pump with Remote Outdoor Unit-Air-Source) | N/A
214627163 | Central Heat Pump | CARRIER | 25VNA448A*031* | ADP |  | C60A***L189 | 58CU*A100C21**20 | 44500 |  |  | 21 | 9.5 | 44000 |  |  | 36000 | 81.82% | 2.36 | Both | 927.0833 | 3.7083 | HRCU-A-CB (Split System: Heat Pump with Remote Outdoor Unit-Air-Source) | N/A
214441918 | Central Heat Pump | BRYANT HEATING AND COOLING SYSTEMS | 284ANV048*0**B* | ADP |  | V,C48H210P169 | 88*TB60110C21*** | 43500 |  |  | 21 | 9.5 | 44000 |  |  | 35800 | 81.36% | 2.28 | Both | 906.25 | 3.625 | HRCU-A-CB (Split System: Heat Pump with Remote Outdoor Unit-Air-Source) | N/A
214802103 | Central Heat Pump | BOSCH | BOVA-36HDN1-M20G | ADP |  | H,RG8J936+AEFE4B* |  | 23600 |  |  | 20 | 9.5 | 22400 |  |  | 17200 | 76.79% | 2 | Both | 491.6667 | 1.9667 | HRCU-A-CB (Split System: Heat Pump with Remote Outdoor Unit-Air-Source) | N/A
212578218 | Central Heat Pump | CARRIER | 25VNA424A*031* | ADP |  | H,PG34936 | 58TN*A090C17**16 | 23600 |  |  | 21 | 9.5 | 24800 |  |  | 19300 | 77.82% | 2.48 | Both | 491.6667 | 1.9667 | HRCU-A-CB (Split System: Heat Pump with Remote Outdoor Unit-Air-Source) | N/A
212578231 | Central Heat Pump | CARRIER | 25VNA424A*031* | ADP |  | H,PG32936 | 59MN7B080C17**14 | 23200 |  |  | 20 | 10 | 25200 |  |  | 19600 | 77.78% | 2.36 | Both | 483.3333 | 1.9333 | HRCU-A-CB (Split System: Heat Pump with Remote Outdoor Unit-Air-Source) | N/A
212578221 | Central Heat Pump | CARRIER | 25VNA424A*031* | ADP |  | H,PG24936 | 59MN7B060C17**14 | 22200 |  |  | 19 | 10.5 | 25200 |  |  | 19600 | 77.78% | 2.42 | Both | 462.5 | 1.85 | HRCU-A-CB (Split System: Heat Pump with Remote Outdoor Unit-Air-Source) | N/A
214441905 | Central Heat Pump | BRYANT HEATING AND COOLING SYSTEMS | 284ANV024*0**B* | ADP |  | V,C36H***P429 | 88*TB36070C14*** | 23400 |  |  | 20 | 10.5 | 25000 |  |  | 19500 | 78% | 2.42 | Both | 487.5 | 1.95 | HRCU-A-CB (Split System: Heat Pump with Remote Outdoor Unit-Air-Source) | N/A
214441904 | Central Heat Pump | BRYANT HEATING AND COOLING SYSTEMS | 284ANV024*0**B* | ADP |  | V,C36H175P459 | 88*TB36045C17*** | 23800 |  |  | 20 | 10.5 | 25000 |  |  | 19500 | 78% | 2.52 | Both | 495.8333 | 1.9833 | HRCU-A-CB (Split System: Heat Pump with Remote Outdoor Unit-Air-Source) | N/A
214389887 | Central Heat Pump | CARRIER | 25VNA424A*031* | ADP |  | H,PG53936 | 58TN*B090C21**20 | 24200 |  |  | 20 | 10.5 | 24800 |  |  | 19200 | 77.42% | 2.56 | Both | 504.1667 | 2.0167 | HRCU-A-CB (Split System: Heat Pump with Remote Outdoor Unit-Air-Source) | N/A
207172546 | Central Heat Pump | DUCANE | 4HP18V36P | ADP |  | 42BP**+TXV | 80G2UH090BE12 | 23600 |  |  | 19 | 8.5 | 22400 |  |  | 19100 | 85.27% | 2.22 | Both | 491.6667 | 1.9667 | HRCU-A-CB (Split System: Heat Pump with Remote Outdoor Unit-Air-Source) | N/A
207455047 | Central Heat Pump | LENNOX | SL25XPV-036-230A** | ADP |  | L*23/37Z9 | EL296UH090XV48C* | 34000 |  |  | 22 | 8.5 | 32200 |  |  | 27000 | 83.85% | 1.82 | Both | 708.3333 | 2.8333 | HRCU-A-CB (Split System: Heat Pump with Remote Outdoor Unit-Air-Source) | N/A
207455216 | Central Heat Pump | LENNOX | SL25XPV-036-230A** | ADP |  | LH35/38X9 | SL297UH080NV60C* | 33600 |  |  | 21 | 8.6 | 32800 |  |  | 26200 | 79.88% | 1.8 | Both | 700 | 2.8 | HRCU-A-CB (Split System: Heat Pump with Remote Outdoor Unit-Air-Source) | N/A
207455027 | Central Heat Pump | LENNOX | SL25XPV-036-230A** | ADP |  | L*35/36U9 | EL296UH070XV36B* | 33800 |  |  | 21 | 8.8 | 33000 |  |  | 25800 | 78.18% | 1.82 | Both | 704.1667 | 2.8167 | HRCU-A-CB (Split System: Heat Pump with Remote Outdoor Unit-Air-Source) | N/A
207455070 | Central Heat Pump | LENNOX | SL25XPV-036-230A** | ADP |  | LH23/37W9 | EL296UH110XV60C* | 34000 |  |  | 21 | 8.8 | 34000 |  |  | 27000 | 79.41% | 1.82 | Both | 708.3333 | 2.8333 | HRCU-A-CB (Split System: Heat Pump with Remote Outdoor Unit-Air-Source) | N/A
207455273 | Central Heat Pump | LENNOX | SL25XPV-036-230A** | ADP |  | L*35/36U9 | SLP99UH110XV60C* | 34000 |  |  | 21 | 8.8 | 34000 |  |  | 27000 | 79.41% | 1.82 | Both | 708.3333 | 2.8333 | HRCU-A-CB (Split System: Heat Pump with Remote Outdoor Unit-Air-Source) | N/A
207455067 | Central Heat Pump | LENNOX | SL25XPV-036-230A** | ADP |  | L*35/36U9 | EL296UH110XV60C* | 34000 |  |  | 21 | 8.8 | 34000 |  |  | 27000 | 79.41% | 1.82 | Both | 708.3333 | 2.8333 | HRCU-A-CB (Split System: Heat Pump with Remote Outdoor Unit-Air-Source) | N/A
207455210 | Central Heat Pump | LENNOX | SL25XPV-036-230A** | ADP |  | L*35/36U9 | SL297UH080NV48C* | 34000 |  |  | 22 | 8.8 | 33800 |  |  | 27000 | 79.88% | 1.82 | Both | 708.3333 | 2.8333 | HRCU-A-CB (Split System: Heat Pump with Remote Outdoor Unit-Air-Source) | N/A
207455033 | Central Heat Pump | LENNOX | SL25XPV-036-230A** | ADP |  | LH35/38X9 | EL296UH090XV36C* | 34000 |  |  | 22 | 8.8 | 34000 |  |  | 27200 | 80% | 1.82 | Both | 708.3333 | 2.8333 | HRCU-A-CB (Split System: Heat Pump with Remote Outdoor Unit-Air-Source) | N/A
207455253 | Central Heat Pump | LENNOX | SL25XPV-036-230A** | ADP |  | L*23/37Z9 | SLP99UH090XV36C* | 34000 |  |  | 22 | 8.8 | 34000 |  |  | 27200 | 80% | 1.82 | Both | 708.3333 | 2.8333 | HRCU-A-CB (Split System: Heat Pump with Remote Outdoor Unit-Air-Source) | N/A
207455250 | Central Heat Pump | LENNOX | SL25XPV-036-230A** | ADP |  | L*35/36S9 | SLP99UH090XV36C* | 34000 |  |  | 22 | 8.8 | 34000 |  |  | 27200 | 80% | 1.82 | Both | 708.3333 | 2.8333 | HRCU-A-CB (Split System: Heat Pump with Remote Outdoor Unit-Air-Source) | N/A
207455353 | Central Heat Pump | LENNOX | SL25XPV-048-230A** | ADP |  | LH40/61W9 | EL296UH110XV60C* | 45000 |  |  | 20 | 9.2 | 43500 |  |  | 37000 | 85.06% | 1.82 | Both | 937.5 | 3.75 | HRCU-A-CB (Split System: Heat Pump with Remote Outdoor Unit-Air-Source) | N/A
207455419 | Central Heat Pump | LENNOX | SL25XPV-048-230A** | ADP |  | LH40/61W9 | SL297UH080NV48C* | 44500 |  |  | 20 | 9.2 | 43500 |  |  | 37200 | 85.52% | 1.82 | Both | 927.0833 | 3.7083 | HRCU-A-CB (Split System: Heat Pump with Remote Outdoor Unit-Air-Source) | N/A
207454918 | Central Heat Pump | LENNOX | SL25XPV-024-230A** | ADP |  | LH35/38X9 | SL297UH080NV48C* | 22200 |  |  | 21 | 9.3 | 19800 |  |  | 19800 | 100% | 1.9 | Both | 462.5 | 1.85 | HRCU-A-CB (Split System: Heat Pump with Remote Outdoor Unit-Air-Source) | N/A
207454970 | Central Heat Pump | LENNOX | SL25XPV-024-230A** | ADP |  | L*23/37Z9 | SLP99UH090XV36C* | 22200 |  |  | 22 | 9.3 | 19800 |  |  | 19800 | 100% | 1.9 | Both | 462.5 | 1.85 | HRCU-A-CB (Split System: Heat Pump with Remote Outdoor Unit-Air-Source) | N/A
207454978 | Central Heat Pump | LENNOX | SL25XPV-024-230A** | ADP |  | L*35/36S9 | SLP99UH090XV48C* | 22200 |  |  | 21 | 9.4 | 19800 |  |  | 19600 | 98.99% | 1.9 | Both | 462.5 | 1.85 | HRCU-A-CB (Split System: Heat Pump with Remote Outdoor Unit-Air-Source) | N/A
207454732 | Central Heat Pump | LENNOX | SL25XPV-024-230A** | ADP |  | LH35/38F9 | EL296UH090XV48C* | 22200 |  |  | 21 | 9.4 | 19800 |  |  | 19600 | 98.99% | 1.9 | Both | 462.5 | 1.85 | HRCU-A-CB (Split System: Heat Pump with Remote Outdoor Unit-Air-Source) | N/A
207454895 | Central Heat Pump | LENNOX | SL25XPV-024-230A** | ADP |  | LH29/36F9 | SL297UH040NV36B* | 22000 |  |  | 22 | 9.75 | 19800 |  |  | 20000 | 101% | 1.82 | Both | 458.3333 | 1.8333 | HRCU-A-CB (Split System: Heat Pump with Remote Outdoor Unit-Air-Source) | N/A
207454709 | Central Heat Pump | LENNOX | SL25XPV-024-230A** | ADP |  | L*35/36U9 | EL296UH045XV36B* | 22200 |  |  | 22 | 9.8 | 20000 |  |  | 20200 | 101% | 1.84 | Both | 462.5 | 1.85 | HRCU-A-CB (Split System: Heat Pump with Remote Outdoor Unit-Air-Source) | N/A
207454958 | Central Heat Pump | LENNOX | SL25XPV-024-230A** | ADP |  | L*19/36S9 | SLP99UH070XV36B* | 22000 |  |  | 22 | 9.85 | 20000 |  |  | 20000 | 100% | 1.82 | Both | 458.3333 | 1.8333 | HRCU-A-CB (Split System: Heat Pump with Remote Outdoor Unit-Air-Source) | N/A
207454901 | Central Heat Pump | LENNOX | SL25XPV-024-230A** | ADP |  | L*35/36U9 | SL297UH040NV36B* | 22200 |  |  | 22 | 9.9 | 19800 |  |  | 20000 | 101% | 1.84 | Both | 462.5 | 1.85 | HRCU-A-CB (Split System: Heat Pump with Remote Outdoor Unit-Air-Source) | N/A
207455290 | Central Heat Pump | LENNOX | SL25XPV-024-230A** | ADP |  | L*35/36S9 | EL296UH070XV36B* | 22200 |  |  | 22 | 10 | 20000 |  |  | 20000 | 100% | 1.84 | Both | 462.5 | 1.85 | HRCU-A-CB (Split System: Heat Pump with Remote Outdoor Unit-Air-Source) | N/A
207455428 | Central Heat Pump | LENNOX | SL25XPV-048-230A** | ADP |  | L*42/60Z9 | SL297UH080NV60C* | 45500 |  |  | 20 | 9.3 | 42000 |  |  | 36000 | 85.71% | 1.86 | Both | 947.9167 | 3.7917 | HRCU-A-CB (Split System: Heat Pump with Remote Outdoor Unit-Air-Source) | N/A
207455422 | Central Heat Pump | LENNOX | SL25XPV-048-230A** | ADP |  | L*42/60Z9 | SL297UH080NV48C* | 45500 |  |  | 20 | 9.3 | 42000 |  |  | 36000 | 85.71% | 1.88 | Both | 947.9167 | 3.7917 | HRCU-A-CB (Split System: Heat Pump with Remote Outdoor Unit-Air-Source) | N/A
207455356 | Central Heat Pump | LENNOX | SL25XPV-048-230A** | ADP |  | L*42/60Z9 | EL296UH110XV60C* | 46000 |  |  | 20 | 9.3 | 42000 |  |  | 35800 | 85.24% | 1.88 | Both | 958.3333 | 3.8333 | HRCU-A-CB (Split System: Heat Pump with Remote Outdoor Unit-Air-Source) | N/A
213612050 | Central Heat Pump | RUUD | RP15AZ30AJ2N | ASPEN |  | D(A,C,E)36A34+TDR | R962V0703A17M4S | 27400 |  |  | 15.4 | 8.1 | 28400 |  |  | 20800 | 73.24% | 2.63 | Both | 570.8333 | 2.2833 | HRCU-A-CB (Split System: Heat Pump with Remote Outdoor Unit-Air-Source) | N/A
213612886 | Central Heat Pump | GUARDIAN | RHP15048B21 | ASPEN |  | L(E,G)M60A6 |  | 45000 |  |  | 15.5 | 8.1 | 45500 |  |  | 37800 | 83.08% | 3.7 | Both | 937.5 | 3.75 | HRCU-A-CB (Split System: Heat Pump with Remote Outdoor Unit-Air-Source) | N/A
215031274 | Central Heat Pump | DAIKIN | DZ9VCA3610A* | ASPEN |  | CH48B34+TDR | D*96VC1205DNA* | 31600 |  |  | 19 | 8.1 | 34000 |  |  | 24400 | 71.76% | 1.8 | Both | 658.3333 | 2.6333 | HRCU-A-CB (Split System: Heat Pump with Remote Outdoor Unit-Air-Source) | N/A
211708434 | Central Heat Pump | COLEMAN | THF2B48T21 | ASPEN |  | D(A,C,E)48D34+TDR | TM8E100C16MP11 | 45000 |  |  | 16 | 8.2 | 44000 |  |  | 31200 | 70.91% | 3.13 | Both | 937.5 | 3.75 | HRCU-A-CB (Split System: Heat Pump with Remote Outdoor Unit-Air-Source) | N/A
211708528 | Central Heat Pump | COLEMAN | THF2B48T21 | ASPEN |  | D(A,C,E)48D34+TDR | TPLC080C16MP13 | 45500 |  |  | 16 | 8.2 | 44000 |  |  | 30800 | 70% | 3.14 | Both | 947.9167 | 3.7917 | HRCU-A-CB (Split System: Heat Pump with Remote Outdoor Unit-Air-Source) | N/A
211708515 | Central Heat Pump | COLEMAN | THF2B48T21 | ASPEN |  | D(A,C,E)48D36+TDR | TMLV100C16MP12 | 45500 |  |  | 16 | 8.2 | 44000 |  |  | 30800 | 70% | 3.14 | Both | 947.9167 | 3.7917 | HRCU-A-CB (Split System: Heat Pump with Remote Outdoor Unit-Air-Source) | N/A
211708411 | Central Heat Pump | COLEMAN | THF2B48T21 | ASPEN |  | D(A,C,E)48D36+TDR | CPLC080C16MP13 | 45500 |  |  | 16 | 8.2 | 44000 |  |  | 30800 | 70% | 3.14 | Both | 947.9167 | 3.7917 | HRCU-A-CB (Split System: Heat Pump with Remote Outdoor Unit-Air-Source) | N/A
211708494 | Central Heat Pump | COLEMAN | THF2B48T21 | ASPEN |  | D(A,C,E)48D34+TDR | TM9Y120D20MP11 | 45500 |  |  | 16 | 8.2 | 44000 |  |  | 31200 | 70.91% | 3.1 | Both | 947.9167 | 3.7917 | HRCU-A-CB (Split System: Heat Pump with Remote Outdoor Unit-Air-Source) | N/A
211708485 | Central Heat Pump | COLEMAN | THF2B48T21 | ASPEN |  | D(A,C,E)48D36+TDR | TM9V120D20MP12 | 46000 |  |  | 16 | 8.2 | 44500 |  |  | 31200 | 70.11% | 3.11 | Both | 958.3333 | 3.8333 | HRCU-A-CB (Split System: Heat Pump with Remote Outdoor Unit-Air-Source) | N/A
211467575 | Central Heat Pump | YORK | YZT48B21 | ASPEN |  | D(A,C,E)48D44+TDR | TM9Y100C16MP11 | 44000 |  |  | 16.2 | 8.4 | 47500 |  |  | 34200 | 72% | 3.02 | Both | 916.6667 | 3.6667 | HRCU-A-CB (Split System: Heat Pump with Remote Outdoor Unit-Air-Source) | N/A
214649695 | Central Heat Pump | MIDEA | MOVB-60HDN1-M18M | ASPEN |  | D(A,C,E)48C34+TDR | MGH96M060B3A | 33000 |  |  | 16.5 | 8.5 | 34600 |  |  | 26000 | 75.14% | 2.41 | Both | 687.5 | 2.75 | HRCU-A-CB (Split System: Heat Pump with Remote Outdoor Unit-Air-Source) | N/A
214447328 | Central Heat Pump | ECOER | EODA18H-2436B | ASPEN |  | A(E,F)M244+TDR |  | 21800 |  |  | 19.6 | 8.5 | 23600 |  |  | 19600 | 83.05% | 1.96 | Both | 454.1667 | 1.8167 | HRCU-A-CB (Split System: Heat Pump with Remote Outdoor Unit-Air-Source) | N/A
214056978 | Central Heat Pump | GREE | FLEXX36HP230V1AO | ASPEN |  | L(E,G)M24C4 |  | 22800 |  |  | 17 | 8.7 | 23800 |  |  | 22000 | 92.44% | 1.8 | Both | 475 | 1.9 | HRCU-A-CB (Split System: Heat Pump with Remote Outdoor Unit-Air-Source) | N/A
214592563 | Central Heat Pump | ECOER | EODA18H-4860B | ASPEN |  | D(A,C,E)36C34+TDR | MGH96M080B3A | 33000 |  |  | 17.5 | 8.8 | 35000 |  |  | 27000 | 77.14% | 2.1 | Both | 687.5 | 2.75 | HRCU-A-CB (Split System: Heat Pump with Remote Outdoor Unit-Air-Source) | N/A
214660174 | Central Heat Pump | ECOER | EODA18H-2436BAA | ASPEN |  | D(A,C,E)24C34+TDR | MGH96M060B3A | 22800 |  |  | 18 | 8.8 | 24000 |  |  | 19200 | 80% | 2.1 | Both | 475 | 1.9 | HRCU-A-CB (Split System: Heat Pump with Remote Outdoor Unit-Air-Source) | N/A
214331785 | Central Heat Pump | BOSCH | BOVA-60HDN1-M20G | ASPEN |  | D(A,C,E)48D4G+TXV+TDR | BGH96M100D5B | 44500 |  |  | 17.5 | 9 | 47000 |  |  | 38500 | 81.91% | 2.32 | Both | 927.0833 | 3.7083 | HRCU-A-CB (Split System: Heat Pump with Remote Outdoor Unit-Air-Source) | N/A
214723128 | Central Heat Pump | BOSCH | BOVA-36HDN1-M20G | ASPEN |  | L(E,F)W30E4 |  | 21600 |  |  | 19 | 9 | 23600 |  |  | 17600 | 74.58% | 2 | Both | 450 | 1.8 | HRCU-A-CB (Split System: Heat Pump with Remote Outdoor Unit-Air-Source) | N/A
212675683 | Central Heat Pump | BOSCH | BOVB-36HDN1-M20G | ASPEN |  | L(E,G)M24H4 |  | 23600 |  |  | 19.5 | 9 | 24000 |  |  | 26400 | 110% | 2.46 | Both | 491.6667 | 1.9667 | HRCU-A-CB (Split System: Heat Pump with Remote Outdoor Unit-Air-Source) | N/A
215057520 | Central Heat Pump | BOSCH | BOVD-36HDN1-M20G | ASPEN |  | L(E,G)M48B4 |  | 31600 |  |  | 19 | 9.5 | 33200 |  |  | 24000 | 72.29% | 1.9 | Both | 658.3333 | 2.6333 | HRCU-A-CB (Split System: Heat Pump with Remote Outdoor Unit-Air-Source) | N/A
215057517 | Central Heat Pump | BOSCH | BOVD-36HDN1-M20G | ASPEN |  | L(E,G)M48A4 |  | 32200 |  |  | 19 | 9.5 | 33200 |  |  | 24000 | 72.29% | 1.9 | Both | 670.8333 | 2.6833 | HRCU-A-CB (Split System: Heat Pump with Remote Outdoor Unit-Air-Source) | N/A
214776962 | Central Heat Pump | YORK | HH860E2S11 | ADP |  | CV601**C+TXV+AEF60*XP* |  | 52500 |  |  | 17 | 8.35 | 51500 |  |  | 38000 | 73.79% | 1.98 | Both | 1093.75 | 4.375 | HRCU-A-CB (Split System: Heat Pump with Remote Outdoor Unit-Air-Source) | N/A
216013785 | Central Heat Pump | YORK | HH836E2S11 | ADP |  | V,Y36H175P38*+TXV-BLEED | Y81E080B12SMPS1 | 32800 |  |  | 18 | 8.5 | 28400 |  |  | 24400 | 85.92% | 2 | Both | 683.3333 | 2.7333 | HRCU-A-CB (Split System: Heat Pump with Remote Outdoor Unit-Air-Source) | N/A
214776845 | Central Heat Pump | YORK | HH860E2S11 | ADP |  | CV606**C+TXV | YPLC080C16MP13 | 43500 |  |  | 18 | 8.5 | 42000 |  |  | 32800 | 78.1% | 2 | Both | 906.25 | 3.625 | HRCU-A-CB (Split System: Heat Pump with Remote Outdoor Unit-Air-Source) | N/A
215726472 | Central Heat Pump | YORK | HH860E2S11 | ADP |  | H,YG84*48+TXV | TM8V080C16MP12 | 43500 |  |  | 18 | 8.5 | 42000 |  |  | 32800 | 78.1% | 2 | Both | 906.25 | 3.625 | HRCU-A-CB (Split System: Heat Pump with Remote Outdoor Unit-Air-Source) | N/A
215726489 | Central Heat Pump | YORK | HH860E2S11 | ADP |  | H,YG50*60+TXV-BLEED | TM8V100C16MP12 | 43500 |  |  | 18 | 8.5 | 42000 |  |  | 32800 | 78.1% | 2 | Both | 906.25 | 3.625 | HRCU-A-CB (Split System: Heat Pump with Remote Outdoor Unit-Air-Source) | N/A
215423802 | Central Heat Pump | YORK | HH860E2S11 | ADP |  | H,YE48*60+TXV | TM9V100C16MP12 | 43500 |  |  | 18 | 8.5 | 42000 |  |  | 32800 | 78.1% | 2 | Both | 906.25 | 3.625 | HRCU-A-CB (Split System: Heat Pump with Remote Outdoor Unit-Air-Source) | N/A
215425637 | Central Heat Pump | YORK | HH860E2S11 | ADP |  | H,YE86*48+TXV | YP9C100C16MP13 | 43500 |  |  | 18 | 8.5 | 42000 |  |  | 32800 | 78.1% | 2 | Both | 906.25 | 3.625 | HRCU-A-CB (Split System: Heat Pump with Remote Outdoor Unit-Air-Source) | N/A
215425379 | Central Heat Pump | YORK | HH860E2S11 | ADP |  | H,YE72*48+TXV | TM8V080C16MP12 | 43500 |  |  | 18 | 8.5 | 42000 |  |  | 32800 | 78.1% | 2 | Both | 906.25 | 3.625 | HRCU-A-CB (Split System: Heat Pump with Remote Outdoor Unit-Air-Source) | N/A
215423610 | Central Heat Pump | YORK | HH860E2S11 | ADP |  | H,YE49*60+TXV | TM8V100C16MP12 | 43500 |  |  | 18 | 8.5 | 42000 |  |  | 32800 | 78.1% | 2 | Both | 906.25 | 3.625 | HRCU-A-CB (Split System: Heat Pump with Remote Outdoor Unit-Air-Source) | N/A
215425485 | Central Heat Pump | YORK | HH860E2S11 | ADP |  | H,YE86*48+TXV | TM9V100C16MP12 | 43500 |  |  | 18 | 8.5 | 42000 |  |  | 32800 | 78.1% | 2 | Both | 906.25 | 3.625 | HRCU-A-CB (Split System: Heat Pump with Remote Outdoor Unit-Air-Source) | N/A
215425634 | Central Heat Pump | YORK | HH860E2S11 | ADP |  | H,YE49*48+TXV | YP9C100C16MP13 | 43500 |  |  | 18 | 8.5 | 42000 |  |  | 32800 | 78.1% | 2 | Both | 906.25 | 3.625 | HRCU-A-CB (Split System: Heat Pump with Remote Outdoor Unit-Air-Source) | N/A
215731587 | Central Heat Pump | YORK | HH860E2S11 | ADP |  | H,YG72*48+TXV-BLEED | TM9Y120D20MP11 | 44000 |  |  | 18 | 8.5 | 42000 |  |  | 33000 | 78.57% | 2 | Both | 916.6667 | 3.6667 | HRCU-A-CB (Split System: Heat Pump with Remote Outdoor Unit-Air-Source) | N/A
215423656 | Central Heat Pump | YORK | HH860E2S11 | ADP |  | H,YE84*60+TXV | TM8Y080C16MP11 | 44000 |  |  | 18 | 8.5 | 42000 |  |  | 33000 | 78.57% | 2 | Both | 916.6667 | 3.6667 | HRCU-A-CB (Split System: Heat Pump with Remote Outdoor Unit-Air-Source) | N/A
215726532 | Central Heat Pump | YORK | HH860E2S11 | ADP |  | H,YG48*60+TXV-BLEED | TM9V120D20MP12 | 44000 |  |  | 18 | 8.5 | 42500 |  |  | 33000 | 77.65% | 2 | Both | 916.6667 | 3.6667 | HRCU-A-CB (Split System: Heat Pump with Remote Outdoor Unit-Air-Source) | N/A
215731467 | Central Heat Pump | YORK | HH860E2S11 | ADP |  | H,YG72*60+TXV | TM8V120C20MP12 | 44000 |  |  | 18 | 8.5 | 42500 |  |  | 33200 | 78.12% | 2 | Both | 916.6667 | 3.6667 | HRCU-A-CB (Split System: Heat Pump with Remote Outdoor Unit-Air-Source) | N/A
215423633 | Central Heat Pump | YORK | HH860E2S11 | ADP |  | H,YE48*48+TXV | TM8V120C20MP12 | 44000 |  |  | 18 | 8.5 | 42500 |  |  | 33200 | 78.12% | 2 | Both | 916.6667 | 3.6667 | HRCU-A-CB (Split System: Heat Pump with Remote Outdoor Unit-Air-Source) | N/A
216013799 | Central Heat Pump | YORK | HH860E2S11 | ADP |  | H,YG88*60+TXV-BLEED | Y91E080C16SMPS1 | 45000 |  |  | 18 | 8.5 | 45000 |  |  | 33400 | 74.22% | 2 | Both | 937.5 | 3.75 | HRCU-A-CB (Split System: Heat Pump with Remote Outdoor Unit-Air-Source) | N/A
215424068 | Central Heat Pump | YORK | HH860E2S11 | ADP |  | H,YE54*60+TXV | Y91E100C20SMPS1 | 45500 |  |  | 18 | 8.5 | 45000 |  |  | 33600 | 74.67% | 2 | Both | 947.9167 | 3.7917 | HRCU-A-CB (Split System: Heat Pump with Remote Outdoor Unit-Air-Source) | N/A
215425591 | Central Heat Pump | YORK | HH860E2S11 | ADP |  | H,YE3K*48+TXV | Y91E100C16SMPS1 | 45500 |  |  | 18 | 8.5 | 45000 |  |  | 33800 | 75.11% | 2 | Both | 947.9167 | 3.7917 | HRCU-A-CB (Split System: Heat Pump with Remote Outdoor Unit-Air-Source) | N/A
215425594 | Central Heat Pump | YORK | HH860E2S11 | ADP |  | H,YE53*48+TXV | Y91E100C16SMPS1 | 45500 |  |  | 18 | 8.5 | 45000 |  |  | 33800 | 75.11% | 2 | Both | 947.9167 | 3.7917 | HRCU-A-CB (Split System: Heat Pump with Remote Outdoor Unit-Air-Source) | N/A
215425608 | Central Heat Pump | YORK | HH860E2S11 | ADP |  | H,YE84*48+TXV | Y91E100C20SMPS1 | 45500 |  |  | 18 | 8.5 | 45000 |  |  | 33600 | 74.67% | 2 | Both | 947.9167 | 3.7917 | HRCU-A-CB (Split System: Heat Pump with Remote Outdoor Unit-Air-Source) | N/A
215424083 | Central Heat Pump | YORK | HH860E2S11 | ADP |  | H,YE48*48+TXV | Y91E120D20SMPS1 | 46500 |  |  | 18 | 8.5 | 45000 |  |  | 33800 | 75.11% | 2 | Both | 968.75 | 3.875 | HRCU-A-CB (Split System: Heat Pump with Remote Outdoor Unit-Air-Source) | N/A
215726721 | Central Heat Pump | YORK | HH860E2S11 | ADP |  | H,YG52*60+TXV | Y81E120C20SMPS1 | 52500 |  |  | 19 | 8.5 | 51500 |  |  | 38000 | 73.79% | 2 | Both | 1093.75 | 4.375 | HRCU-A-CB (Split System: Heat Pump with Remote Outdoor Unit-Air-Source) | N/A
215731745 | Central Heat Pump | YORK | HH860E2S11 | ADP |  | H,YG54*60+TXV-BLEED | Y81E120C20SMPS1 | 52500 |  |  | 19 | 8.5 | 51500 |  |  | 38000 | 73.79% | 2 | Both | 1093.75 | 4.375 | HRCU-A-CB (Split System: Heat Pump with Remote Outdoor Unit-Air-Source) | N/A
214776779 | Central Heat Pump | YORK | HH860E2S11 | ADP |  | CX601C*35+TXV | Y81E120C20SMPS1 | 52500 |  |  | 19 | 8.5 | 51500 |  |  | 38000 | 73.79% | 2 | Both | 1093.75 | 4.375 | HRCU-A-CB (Split System: Heat Pump with Remote Outdoor Unit-Air-Source) | N/A
215726724 | Central Heat Pump | YORK | HH860E2S11 | ADP |  | H,YG86*60+TXV | Y81E120C20SMPS1 | 52500 |  |  | 19 | 8.5 | 51500 |  |  | 38000 | 73.79% | 2 | Both | 1093.75 | 4.375 | HRCU-A-CB (Split System: Heat Pump with Remote Outdoor Unit-Air-Source) | N/A
215731753 | Central Heat Pump | YORK | HH860E2S11 | ADP |  | H,YG51*60+TXV-BLEED | Y81E120C20SMPS1 | 52500 |  |  | 19 | 8.5 | 51500 |  |  | 38000 | 73.79% | 2 | Both | 1093.75 | 4.375 | HRCU-A-CB (Split System: Heat Pump with Remote Outdoor Unit-Air-Source) | N/A
215726690 | Central Heat Pump | YORK | HH860E2S11 | ADP |  | H,YG88*60+TXV | Y81E100C20SMPS1 | 53000 |  |  | 19 | 8.5 | 51500 |  |  | 38000 | 73.79% | 2 | Both | 1104.1667 | 4.4167 | HRCU-A-CB (Split System: Heat Pump with Remote Outdoor Unit-Air-Source) | N/A
214776768 | Central Heat Pump | YORK | HH860E2S11 | ADP |  | CV606**C+TXV | Y81E100C20SMPS1 | 53000 |  |  | 19 | 8.5 | 51500 |  |  | 38000 | 73.79% | 2 | Both | 1104.1667 | 4.4167 | HRCU-A-CB (Split System: Heat Pump with Remote Outdoor Unit-Air-Source) | N/A
215731696 | Central Heat Pump | YORK | HH860E2S11 | ADP |  | H,YG54*60+TXV | Y81E100C20SMPS1 | 53000 |  |  | 19 | 8.5 | 51500 |  |  | 38000 | 73.79% | 2 | Both | 1104.1667 | 4.4167 | HRCU-A-CB (Split System: Heat Pump with Remote Outdoor Unit-Air-Source) | N/A
215425548 | Central Heat Pump | YORK | HH860E2S11 | ADP |  | H,YE74*60+TXV | Y81E100C20SMPS1 | 53000 |  |  | 19 | 8.5 | 51500 |  |  | 38000 | 73.79% | 2 | Both | 1104.1667 | 4.4167 | HRCU-A-CB (Split System: Heat Pump with Remote Outdoor Unit-Air-Source) | N/A
215731789 | Central Heat Pump | YORK | HH860E2S11 | ADP |  | H,YG74*60+TXV-BLEED | Y81E130D20SMPS1 | 54000 |  |  | 19 | 8.5 | 52500 |  |  | 39000 | 74.29% | 2 | Both | 1125 | 4.5 | HRCU-A-CB (Split System: Heat Pump with Remote Outdoor Unit-Air-Source) | N/A
215424320 | Central Heat Pump | LUXAIRE | HH860E2S11 | ADP |  | H,YE48*60+TXV-BLEED | Z8ES080C20SMPS1 | 44000 |  |  | 18 | 8.5 | 42500 |  |  | 33000 | 77.65% | 2 | Both | 916.6667 | 3.6667 | HRCU-A-CB (Split System: Heat Pump with Remote Outdoor Unit-Air-Source) | N/A
214849002 | Central Heat Pump | YORK | HH860E2S11 | ADP |  | H,YG84*60+TXV-BLEED | Y81E120C16SMPS1 | 44000 |  |  | 18 | 8.5 | 41500 |  |  | 32600 | 78.55% | 2 | Both | 916.6667 | 3.6667 | HRCU-A-CB (Split System: Heat Pump with Remote Outdoor Unit-Air-Source) | N/A
215731706 | Central Heat Pump | YORK | HH860E2S11 | ADP |  | H,YG72*60+TXV-BLEED | Y81E120C16SMPS1 | 44000 |  |  | 18 | 8.5 | 41500 |  |  | 32600 | 78.55% | 2 | Both | 916.6667 | 3.6667 | HRCU-A-CB (Split System: Heat Pump with Remote Outdoor Unit-Air-Source) | N/A
215731723 | Central Heat Pump | YORK | HH860E2S11 | ADP |  | H,YG51*48+TXV-BLEED | Y81E120C16SMPS1 | 44000 |  |  | 18 | 8.5 | 41500 |  |  | 32600 | 78.55% | 2 | Both | 916.6667 | 3.6667 | HRCU-A-CB (Split System: Heat Pump with Remote Outdoor Unit-Air-Source) | N/A
215726701 | Central Heat Pump | YORK | HH860E2S11 | ADP |  | H,YG50*48+TXV-BLEED | Y81E120C16SMPS1 | 44000 |  |  | 18 | 8.5 | 41500 |  |  | 32600 | 78.55% | 2 | Both | 916.6667 | 3.6667 | HRCU-A-CB (Split System: Heat Pump with Remote Outdoor Unit-Air-Source) | N/A
215726698 | Central Heat Pump | YORK | HH860E2S11 | ADP |  | H,YG49*60+TXV-BLEED | Y81E120C16SMPS1 | 44000 |  |  | 18 | 8.5 | 42000 |  |  | 32600 | 77.62% | 2 | Both | 916.6667 | 3.6667 | HRCU-A-CB (Split System: Heat Pump with Remote Outdoor Unit-Air-Source) | N/A
215731676 | Central Heat Pump | YORK | HH860E2S11 | ADP |  | H,YG74*60+TXV-BLEED | Y81E100C16SMPS1 | 44000 |  |  | 18 | 8.5 | 42000 |  |  | 32800 | 78.1% | 2 | Both | 916.6667 | 3.6667 | HRCU-A-CB (Split System: Heat Pump with Remote Outdoor Unit-Air-Source) | N/A
215423968 | Central Heat Pump | YORK | HH860E2S11 | ADP |  | H,YE48*48+TXV | Y81E120C16SMPS1 | 44000 |  |  | 18 | 8.5 | 42000 |  |  | 32600 | 77.62% | 2 | Both | 916.6667 | 3.6667 | HRCU-A-CB (Split System: Heat Pump with Remote Outdoor Unit-Air-Source) | N/A
215731640 | Central Heat Pump | YORK | HH860E2S11 | ADP |  | H,YG72*60+TXV | Y81E080C20SMPS1 | 44000 |  |  | 18 | 8.5 | 42500 |  |  | 33000 | 77.65% | 2 | Both | 916.6667 | 3.6667 | HRCU-A-CB (Split System: Heat Pump with Remote Outdoor Unit-Air-Source) | N/A
215425531 | Central Heat Pump | YORK | HH860E2S11 | ADP |  | H,YE72*48+TXV | Y81E080C20SMPS1 | 44000 |  |  | 18 | 8.5 | 42500 |  |  | 33000 | 77.65% | 2 | Both | 916.6667 | 3.6667 | HRCU-A-CB (Split System: Heat Pump with Remote Outdoor Unit-Air-Source) | N/A
215425528 | Central Heat Pump | YORK | HH860E2S11 | ADP |  | H,YE74*60+TXV | Y81E080C16SMPS1 | 44500 |  |  | 18 | 8.5 | 42500 |  |  | 33000 | 77.65% | 2 | Both | 927.0833 | 3.7083 | HRCU-A-CB (Split System: Heat Pump with Remote Outdoor Unit-Air-Source) | N/A
214848910 | Central Heat Pump | YORK | HH824E2S11 | ADP |  | H,YG8J*36+TXV | TM9Y080B12MP11 | 23000 |  |  | 17 | 9 | 21400 |  |  | 18100 | 84.58% | 2 | Both | 479.1667 | 1.9167 | HRCU-A-CB (Split System: Heat Pump with Remote Outdoor Unit-Air-Source) | N/A
215424589 | Central Heat Pump | YORK | HH824E2S11 | ADP |  | H,YE8J*36+TXV | TM9Y060B12MP11 | 23000 |  |  | 17 | 9 | 21400 |  |  | 18000 | 84.11% | 2 | Both | 479.1667 | 1.9167 | HRCU-A-CB (Split System: Heat Pump with Remote Outdoor Unit-Air-Source) | N/A
216013777 | Central Heat Pump | YORK | HH824E2S11 | ADP |  | H,YG80*36+TXV-BLEED | Y91E060B12SMPS1 | 23000 |  |  | 17 | 9 | 21400 |  |  | 17400 | 81.31% | 2 | Both | 479.1667 | 1.9167 | HRCU-A-CB (Split System: Heat Pump with Remote Outdoor Unit-Air-Source) | N/A
215424443 | Central Heat Pump | YORK | HH824E2S11 | ADP |  | H,YE8J*36+TXV | TL9E060B12UH11 | 23000 |  |  | 17 | 9 | 21400 |  |  | 17600 | 82.24% | 2 | Both | 479.1667 | 1.9167 | HRCU-A-CB (Split System: Heat Pump with Remote Outdoor Unit-Air-Source) | N/A
214848973 | Central Heat Pump | YORK | HH824E2S11 | ADP |  | H,YG35*36+TXV-BLEED | Y81E100B12SMPS1 | 23000 |  |  | 19 | 9.5 | 21400 |  |  | 17600 | 82.24% | 2 | Both | 479.1667 | 1.9167 | HRCU-A-CB (Split System: Heat Pump with Remote Outdoor Unit-Air-Source) | N/A
215850207 | Central Heat Pump | COLEMAN | HH824E2S11 | ASPEN |  | D(A,C,E)36A3K+TDR | Z9ES060B12SMPS1 | 22200 |  |  | 17 | 8.1 | 22600 |  |  | 18600 | 82.3% | 2 | Both | 462.5 | 1.85 | HRCU-A-CB (Split System: Heat Pump with Remote Outdoor Unit-Air-Source) | N/A
215912371 | Central Heat Pump | YORK | HH824E2S11 | ASPEN |  | C(A,C,D,E)24A3K+TDR | TM8V080B12MP12 | 21600 |  |  | 17 | 8.1 | 22600 |  |  | 17700 | 78.32% | 2 | Both | 450 | 1.8 | HRCU-A-CB (Split System: Heat Pump with Remote Outdoor Unit-Air-Source) | N/A
215849858 | Central Heat Pump | COLEMAN | HH824E2S11 | ASPEN |  | D(A,C,E)36A3K+TDR | TM8E080B12MP11 | 22400 |  |  | 17 | 8.1 | 22600 |  |  | 18000 | 79.65% | 2 | Both | 466.6667 | 1.8667 | HRCU-A-CB (Split System: Heat Pump with Remote Outdoor Unit-Air-Source) | N/A
215912404 | Central Heat Pump | YORK | HH824E2S11 | ASPEN |  | C(A,C,D,E)24A3K+TDR | TP9C080B12MP13 | 21600 |  |  | 17 | 8.1 | 22600 |  |  | 18300 | 80.97% | 2 | Both | 450 | 1.8 | HRCU-A-CB (Split System: Heat Pump with Remote Outdoor Unit-Air-Source) | N/A
215850167 | Central Heat Pump | COLEMAN | HH824E2S11 | ASPEN |  | D(A,C,E)36A3K+TDR | Z8ES080B12SMPS1 | 22200 |  |  | 18 | 8.1 | 22400 |  |  | 18500 | 82.59% | 2 | Both | 462.5 | 1.85 | HRCU-A-CB (Split System: Heat Pump with Remote Outdoor Unit-Air-Source) | N/A
215565262 | Central Heat Pump | COLEMAN | HH824E2S11 | ASPEN |  | D(A,C,E)36A4J+TDR | TMLE040A12MP11 | 21200 |  |  | 17 | 8.5 | 22600 |  |  | 17200 | 76.11% | 2 | Both | 441.6667 | 1.7667 | HRCU-A-CB (Split System: Heat Pump with Remote Outdoor Unit-Air-Source) | N/A
215850731 | Central Heat Pump | COLEMAN | HH860E2S11 | ASPEN |  | D(A,C,E)60B3K+TDR | TL9E100C20UH11 | 41500 |  |  | 17 | 8.5 | 44000 |  |  | 33400 | 75.91% | 2 | Both | 864.5833 | 3.4583 | HRCU-A-CB (Split System: Heat Pump with Remote Outdoor Unit-Air-Source) | N/A
215850196 | Central Heat Pump | COLEMAN | HH824E2S11 | ASPEN |  | D(A,C,E)24C3K+TDR | Z9ES060A10SMPS1 | 20800 |  |  | 17.5 | 8.5 | 23000 |  |  | 17600 | 76.52% | 2 | Both | 433.3333 | 1.7333 | HRCU-A-CB (Split System: Heat Pump with Remote Outdoor Unit-Air-Source) | N/A
215565270 | Central Heat Pump | COLEMAN | HH824E2S11 | ASPEN |  | D(A,C,E)36A4J+TDR | Z9ES040A10SMPS1 | 21000 |  |  | 17.5 | 8.5 | 23000 |  |  | 17800 | 77.39% | 2 | Both | 437.5 | 1.75 | HRCU-A-CB (Split System: Heat Pump with Remote Outdoor Unit-Air-Source) | N/A
216035485 | Central Heat Pump | COLEMAN | HH860E2S11 | ASPEN |  | AE*L+CM48E4J+TDR |  | 43000 |  |  | 18 | 8.5 | 45500 |  |  | 39000 | 85.71% | 2.86 | Both | 895.8333 | 3.5833 | HRCU-A-CB (Split System: Heat Pump with Remote Outdoor Unit-Air-Source) | N/A
215849770 | Central Heat Pump | COLEMAN | HH824E2S11 | ASPEN |  | C(A,C,D,E)24A3K+TDR | CP9C080B12MP13 | 21600 |  |  | 17 | 8.5 | 22600 |  |  | 18300 | 80.97% | 2 | Both | 450 | 1.8 | HRCU-A-CB (Split System: Heat Pump with Remote Outdoor Unit-Air-Source) | N/A
215849864 | Central Heat Pump | COLEMAN | HH824E2S11 | ASPEN |  | C(A,C,D,E)24C3K+TDR | TM8E100B12MP11 | 22200 |  |  | 17 | 8.5 | 22800 |  |  | 18000 | 78.95% | 2 | Both | 462.5 | 1.85 | HRCU-A-CB (Split System: Heat Pump with Remote Outdoor Unit-Air-Source) | N/A
215849818 | Central Heat Pump | COLEMAN | HH824E2S11 | ASPEN |  | D(A,C,E)24C3K+TDR | TL9E060B12UH11 | 22400 |  |  | 17 | 8.5 | 22600 |  |  | 18000 | 79.65% | 2 | Both | 466.6667 | 1.8667 | HRCU-A-CB (Split System: Heat Pump with Remote Outdoor Unit-Air-Source) | N/A
215850127 | Central Heat Pump | COLEMAN | HH824E2S11 | ASPEN |  | D(A,C,E)24C3K+TDR | TPLC080B12MP13 | 22400 |  |  | 17 | 8.5 | 22600 |  |  | 17700 | 78.32% | 2 | Both | 466.6667 | 1.8667 | HRCU-A-CB (Split System: Heat Pump with Remote Outdoor Unit-Air-Source) | N/A
215849867 | Central Heat Pump | COLEMAN | HH824E2S11 | ASPEN |  | D(A,C,E)24C3K+TDR | TM8E100B12MP11 | 22400 |  |  | 17 | 8.5 | 22600 |  |  | 18000 | 79.65% | 2 | Both | 466.6667 | 1.8667 | HRCU-A-CB (Split System: Heat Pump with Remote Outdoor Unit-Air-Source) | N/A
215851312 | Central Heat Pump | COLEMAN | HH860E2S11 | ASPEN |  | D(A,C,E)60A3K+TDR | Z8ES130D20SMPS1 | 41500 |  |  | 18 | 9 | 44500 |  |  | 33600 | 75.51% | 2 | Both | 864.5833 | 3.4583 | HRCU-A-CB (Split System: Heat Pump with Remote Outdoor Unit-Air-Source) | N/A
215851315 | Central Heat Pump | COLEMAN | HH860E2S11 | ASPEN |  | D(A,C,E)60B3K+TDR | Z8ES130D20SMPS1 | 42000 |  |  | 18 | 9 | 44500 |  |  | 33600 | 75.51% | 2 | Both | 875 | 3.5 | HRCU-A-CB (Split System: Heat Pump with Remote Outdoor Unit-Air-Source) | N/A
213187952 | Central Heat Pump | AMERISTAR | E4HL5030A1000A | ADP |  | V,T36H175P789+TD |  | 24000 |  |  | 15.2 | 8.1 | 22400 |  |  | 19100 | 85.27% | 1.75 | Both | 500 | 2 | HRCU-A-C (Split System: Heat Pump with Remote Outdoor Unit with No Indoor Fan --Air Source) | N/A
213187955 | Central Heat Pump | AMERISTAR | E4HL5030A1000A | ADP |  | V,T36H210P479+TD |  | 24000 |  |  | 15.2 | 8.1 | 22400 |  |  | 19100 | 85.27% | 1.75 | Both | 500 | 2 | HRCU-A-C (Split System: Heat Pump with Remote Outdoor Unit with No Indoor Fan --Air Source) | N/A
215382919 | Central Heat Pump | FRIEDRICH | WFPU18Z483C | ADP |  | H,RG86960+TD |  | 41500 |  |  | 15.2 | 8.55 | 40000 |  |  | 34200 | 85.5% | 1.94 | Both | 864.5833 | 3.4583 | HRCU-A-C (Split System: Heat Pump with Remote Outdoor Unit with No Indoor Fan --Air Source) | N/A
212924879 | Central Heat Pump | GE Appliances | AUH4860ZGDA* | ASPEN |  | D(A,C,E)61C44+TDR |  | 47000 |  |  | 15.2 | 8.5 | 48000 |  |  | 33600 | 70% | 1.8 | Both | 979.1667 | 3.9167 | HRCU-A-C (Split System: Heat Pump with Remote Outdoor Unit with No Indoor Fan --Air Source) | N/A
214237702 | Central Heat Pump | FRIEDRICH | WFPU18Z483C | ASPEN |  | D(A,C,E)43D44+TDR |  | 41000 |  |  | 15.55 | 8.55 | 42000 |  |  | 34600 | 82.38% | 1.94 | Both | 854.1667 | 3.4167 | HRCU-A-C (Split System: Heat Pump with Remote Outdoor Unit with No Indoor Fan --Air Source) | N/A
213828546 | Central Heat Pump | HISENSE | AUWR-36U3SA | ASPEN |  | D(A,C,E)43D34+TDR |  | 29800 |  |  | 15.5 | 9.4 | 30000 |  |  | 24200 | 80.67% | 2.08 | Both | 620.8333 | 2.4833 | HRCU-A-C (Split System: Heat Pump with Remote Outdoor Unit with No Indoor Fan --Air Source) | N/A
213927963 | Central Heat Pump | WESTINGHOUSE | WHM36SZA21S | ASPEN |  | D(A,C,E)43C34+TDR |  | 29600 |  |  | 15.5 | 9.4 | 30000 |  |  | 24200 | 80.67% | 2.08 | Both | 616.6667 | 2.4667 | HRCU-A-C (Split System: Heat Pump with Remote Outdoor Unit with No Indoor Fan --Air Source) | N/A
212608500 | Central Heat Pump | DAY & NIGHT | DLCURAH36ABK | ADP |  | F,PE*TT3937 |  | 36000 |  |  | 16 | 8.1 | 38000 |  |  | 35000 | 92.11% | 1.82 | Both | 750 | 3 | HRCU-A-CB (Split System: Heat Pump with Remote Outdoor Unit-Air-Source) | N/A
214303109 | Central Heat Pump | RUUD | RD17AZ24AJ3N | ADP |  | PL36H***P449 | R802V0503A14UHN | 22400 |  |  | 18 | 8.1 | 21000 |  |  | 16500 | 78.57% | 2 | Both | 466.6667 | 1.8667 | HRCU-A-CB (Split System: Heat Pump with Remote Outdoor Unit-Air-Source) | N/A
214302980 | Central Heat Pump | RUUD | RD17AZ36AJ3N | ADP |  | H,RG47936 | R801V0504A17UHU | 34200 |  |  | 18 | 8.1 | 32600 |  |  | 29400 | 90.18% | 1.9 | Both | 712.5 | 2.85 | HRCU-A-CB (Split System: Heat Pump with Remote Outdoor Unit-Air-Source) | N/A
212520202 | Central Heat Pump | CARRIER | 38MURAQ24AB3* | ADP |  | H,PG34936 | 58S(B,C)*A045E14**12 | 24600 |  |  | 16 | 8.1 | 25000 |  |  | 22000 | 88% | 1.84 | Both | 512.5 | 2.05 | HRCU-A-CB (Split System: Heat Pump with Remote Outdoor Unit-Air-Source) | N/A
212520217 | Central Heat Pump | CARRIER | 38MURAQ24AB3* | ADP |  | H,PG32936 | 58S(B,C)*A070E17**16 | 24600 |  |  | 16 | 8.1 | 25200 |  |  | 21800 | 86.51% | 1.82 | Both | 512.5 | 2.05 | HRCU-A-CB (Split System: Heat Pump with Remote Outdoor Unit-Air-Source) | N/A
212520219 | Central Heat Pump | CARRIER | 38MURAQ24AB3* | ADP |  | H,PG9J936 | 58S(B,C)*A070E17**16 | 24800 |  |  | 16 | 8.1 | 25200 |  |  | 21800 | 86.51% | 1.82 | Both | 516.6667 | 2.0667 | HRCU-A-CB (Split System: Heat Pump with Remote Outdoor Unit-Air-Source) | N/A
212603213 | Central Heat Pump | DAY & NIGHT | DLCURAH24ABK | ADP |  | PL36H175P159 | *96VSN0801716A* | 24200 |  |  | 16 | 8.1 | 24600 |  |  | 22600 | 91.87% | 1.9 | Both | 504.1667 | 2.0167 | HRCU-A-CB (Split System: Heat Pump with Remote Outdoor Unit-Air-Source) | N/A
212603253 | Central Heat Pump | DAY & NIGHT | DLCURAH36ABK | ADP |  | PL36H210P299 | *80ES(N,L)1102120A* | 36200 |  |  | 16 | 8.1 | 36800 |  |  | 34400 | 93.48% | 2.02 | Both | 754.1667 | 3.0167 | HRCU-A-CB (Split System: Heat Pump with Remote Outdoor Unit-Air-Source) | N/A
212603256 | Central Heat Pump | DAY & NIGHT | DLCURAH36ABK | ADP |  | PL36H210P299 | *80VTL1102122A* | 37000 |  |  | 16 | 8.1 | 37800 |  |  | 34600 | 91.53% | 2.06 | Both | 770.8333 | 3.0833 | HRCU-A-CB (Split System: Heat Pump with Remote Outdoor Unit-Air-Source) | N/A
214849408 | Central Heat Pump | RHEEM | RD17AZ36AJ3N | ADP |  | H,RE8J936 | R801V0755A21DZ | 31800 |  |  | 16 | 8.1 | 32600 |  |  | 29000 | 88.96% | 2 | Both | 662.5 | 2.65 | HRCU-A-CB (Split System: Heat Pump with Remote Outdoor Unit-Air-Source) | N/A
212520291 | Central Heat Pump | CARRIER | 38MURAQ24AB3* | ADP |  | H,PG9J936 | 58TP*A110V21**22 | 23800 |  |  | 17 | 8.1 | 24400 |  |  | 23200 | 95.08% | 1.96 | Both | 495.8333 | 1.9833 | HRCU-A-CB (Split System: Heat Pump with Remote Outdoor Unit-Air-Source) | N/A
212520259 | Central Heat Pump | CARRIER | 38MURAQ24AB3* | ADP |  | H,PG9J936 | 58SU*A040E17**12 | 24000 |  |  | 17 | 8.1 | 24400 |  |  | 22800 | 93.44% | 1.94 | Both | 500 | 2 | HRCU-A-CB (Split System: Heat Pump with Remote Outdoor Unit-Air-Source) | N/A
212520222 | Central Heat Pump | CARRIER | 38MURAQ24AB3* | ADP |  | H,PG34936 | 58S(B,C)*A070E21**16 | 24200 |  |  | 17 | 8.1 | 24600 |  |  | 22400 | 91.06% | 1.9 | Both | 504.1667 | 2.0167 | HRCU-A-CB (Split System: Heat Pump with Remote Outdoor Unit-Air-Source) | N/A
212628151 | Central Heat Pump | ARCOAIRE | DLCURAH18ABK | ADP |  | BV**A9925 |  | 16500 |  |  | 15.2 | 8.5 | 16700 |  |  | 19000 | 113.8% | 2.34 | Both | 343.75 | 1.375 | HRCU-A-CB (Split System: Heat Pump with Remote Outdoor Unit-Air-Source) | N/A
212603139 | Central Heat Pump | DAY & NIGHT | DLCURAH24ABK | ADP |  | FG32936 | *80VSL0451716A* | 23800 |  |  | 16 | 8.5 | 25200 |  |  | 23000 | 91.27% | 1.92 | Both | 495.8333 | 1.9833 | HRCU-A-CB (Split System: Heat Pump with Remote Outdoor Unit-Air-Source) | N/A
212603225 | Central Heat Pump | DAY & NIGHT | DLCURAH24ABK | ADP |  | FG32936 | *96VTN0801716A* | 23800 |  |  | 16 | 8.5 | 25200 |  |  | 23000 | 91.27% | 1.92 | Both | 495.8333 | 1.9833 | HRCU-A-CB (Split System: Heat Pump with Remote Outdoor Unit-Air-Source) | N/A
212520242 | Central Heat Pump | CARRIER | 38MURAQ24AB3* | ADP |  | H,PG34936 | 58SP*A045V17**16 | 23200 |  |  | 17 | 8.5 | 24000 |  |  | 23200 | 96.67% | 1.96 | Both | 483.3333 | 1.9333 | HRCU-A-CB (Split System: Heat Pump with Remote Outdoor Unit-Air-Source) | N/A
212520260 | Central Heat Pump | CARRIER | 38MURAQ24AB3* | ADP |  | H,PG24936 | 58SU*A060E17**16 | 24400 |  |  | 17 | 8.5 | 25000 |  |  | 21400 | 85.6% | 1.82 | Both | 508.3333 | 2.0333 | HRCU-A-CB (Split System: Heat Pump with Remote Outdoor Unit-Air-Source) | N/A
212603145 | Central Heat Pump | DAY & NIGHT | DLCURAH24ABK | ADP |  | FG80936 | *80VSL0451716A* | 23400 |  |  | 17 | 8.5 | 24000 |  |  | 23200 | 96.67% | 1.96 | Both | 487.5 | 1.95 | HRCU-A-CB (Split System: Heat Pump with Remote Outdoor Unit-Air-Source) | N/A
212603202 | Central Heat Pump | DAY & NIGHT | DLCURAH24ABK | ADP |  | FG35936 | *95ESU0601716A* | 24400 |  |  | 17 | 8.5 | 24600 |  |  | 22000 | 89.43% | 1.86 | Both | 508.3333 | 2.0333 | HRCU-A-CB (Split System: Heat Pump with Remote Outdoor Unit-Air-Source) | N/A
212603170 | Central Heat Pump | DAY & NIGHT | DLCURAH24ABK | ADP |  | FG80936 | *92ESN0601714A* | 24600 |  |  | 17 | 8.5 | 24600 |  |  | 21800 | 88.62% | 1.86 | Both | 512.5 | 2.05 | HRCU-A-CB (Split System: Heat Pump with Remote Outdoor Unit-Air-Source) | N/A
212555748 | Central Heat Pump | DAY & NIGHT | CVH848GKA2* | ADP |  | FG49960 | *95CSU0802120A* | 45500 |  |  | 17 | 8.5 | 43500 |  |  | 34400 | 79.08% | 2 | Both | 947.9167 | 3.7917 | HRCU-A-CB (Split System: Heat Pump with Remote Outdoor Unit-Air-Source) | N/A
212552665 | Central Heat Pump | DAY & NIGHT | CVH848GKA** | ADP |  | FG84960 | *96CTN1002122A* | 46000 |  |  | 17 | 8.5 | 44000 |  |  | 34600 | 78.64% | 2 | Both | 958.3333 | 3.8333 | HRCU-A-CB (Split System: Heat Pump with Remote Outdoor Unit-Air-Source) | N/A
212552608 | Central Heat Pump | DAY & NIGHT | CVH848GKA** | ADP |  | PL48H210P299 | *80CTL0902120A* | 46000 |  |  | 17 | 8.5 | 44000 |  |  | 34600 | 78.64% | 2 | Both | 958.3333 | 3.8333 | HRCU-A-CB (Split System: Heat Pump with Remote Outdoor Unit-Air-Source) | N/A
212552648 | Central Heat Pump | DAY & NIGHT | CVH848GKA** | ADP |  | V,G60H210P299 | *95CSU1002122A* | 46000 |  |  | 17 | 8.5 | 44000 |  |  | 34400 | 78.18% | 2 | Both | 958.3333 | 3.8333 | HRCU-A-CB (Split System: Heat Pump with Remote Outdoor Unit-Air-Source) | N/A
212552682 | Central Heat Pump | DAY & NIGHT | CVH848GKA** | ADP |  | FG86960 | *97CMN1002122A* | 46000 |  |  | 17 | 8.5 | 44000 |  |  | 34600 | 78.64% | 2 | Both | 958.3333 | 3.8333 | HRCU-A-CB (Split System: Heat Pump with Remote Outdoor Unit-Air-Source) | N/A
212552657 | Central Heat Pump | DAY & NIGHT | CVH848GKA** | ADP |  | PL48H210P299 | *96CTN1002122A* | 46000 |  |  | 17 | 8.5 | 44000 |  |  | 35200 | 80% | 2 | Both | 958.3333 | 3.8333 | HRCU-A-CB (Split System: Heat Pump with Remote Outdoor Unit-Air-Source) | N/A
212552625 | Central Heat Pump | DAY & NIGHT | CVH848GKA** | ADP |  | FG48960 | *80CTL1102120A* | 46000 |  |  | 17 | 8.5 | 44000 |  |  | 34600 | 78.64% | 2 | Both | 958.3333 | 3.8333 | HRCU-A-CB (Split System: Heat Pump with Remote Outdoor Unit-Air-Source) | N/A
215412956 | Central Heat Pump | FRIEDRICH | WFPU18Z483C | ADP |  | H,RG88960+AEFE5* |  | 48000 |  |  | 17 | 8.5 | 45000 |  |  | 32600 | 72.44% | 1.9 | Both | 1000 | 4 | HRCU-A-CB (Split System: Heat Pump with Remote Outdoor Unit-Air-Source) | N/A
212520172 | Central Heat Pump | CARRIER | 38MURAQ18AB3* | ADP |  | H,PG24936 | 58SP*A070V17**16 | 17400 |  |  | 16 | 8.5 | 16700 |  |  | 18800 | 112.6% | 2.32 | Both | 362.5 | 1.45 | HRCU-A-CB (Split System: Heat Pump with Remote Outdoor Unit-Air-Source) | N/A
212520168 | Central Heat Pump | CARRIER | 38MURAQ18AB3* | ADP |  | H,PG24936 | 58SP*A045V17**16 | 17600 |  |  | 16 | 8.5 | 16900 |  |  | 18700 | 110.7% | 2.3 | Both | 366.6667 | 1.4667 | HRCU-A-CB (Split System: Heat Pump with Remote Outdoor Unit-Air-Source) | N/A
212520199 | Central Heat Pump | CARRIER | 38MURAQ18AB3* | ADP |  | H,PG9J936 | 58TP*A090V17**16 | 17700 |  |  | 16 | 8.5 | 16700 |  |  | 18100 | 108.4% | 2.22 | Both | 368.75 | 1.475 | HRCU-A-CB (Split System: Heat Pump with Remote Outdoor Unit-Air-Source) | N/A
212520262 | Central Heat Pump | CARRIER | 38MURAQ24AB3* | ADP |  | H,PG34936 | 58SU*A060E17**16 | 25000 |  |  | 17 | 8.5 | 25000 |  |  | 21400 | 85.6% | 1.82 | Both | 520.8333 | 2.0833 | HRCU-A-CB (Split System: Heat Pump with Remote Outdoor Unit-Air-Source) | N/A
212603130 | Central Heat Pump | DAY & NIGHT | DLCURAH24ABK | ADP |  | PL36H175P159 | *80ESU0601716A | 25000 |  |  | 17 | 8.5 | 25000 |  |  | 21400 | 85.6% | 1.82 | Both | 520.8333 | 2.0833 | HRCU-A-CB (Split System: Heat Pump with Remote Outdoor Unit-Air-Source) | N/A
212603133 | Central Heat Pump | DAY & NIGHT | DLCURAH24ABK | ADP |  | FG35936 | *80ESU0601716A | 25000 |  |  | 17 | 8.5 | 25000 |  |  | 21400 | 85.6% | 1.82 | Both | 520.8333 | 2.0833 | HRCU-A-CB (Split System: Heat Pump with Remote Outdoor Unit-Air-Source) | N/A
212520156 | Central Heat Pump | CARRIER | 38MURAQ18AB3* | ADP |  | H,PG24936 | 58S(B,C)*A070E14**12 | 17500 |  |  | 16 | 8.5 | 16800 |  |  | 18400 | 109.5% | 2.26 | Both | 364.5833 | 1.4583 | HRCU-A-CB (Split System: Heat Pump with Remote Outdoor Unit-Air-Source) | N/A
212520148 | Central Heat Pump | CARRIER | 38MURAQ18AB3* | ADP |  | H,PG24936 | 58S(B,C)*A045E14**12 | 18000 |  |  | 16 | 8.5 | 17300 |  |  | 18300 | 105.8% | 2.26 | Both | 375 | 1.5 | HRCU-A-CB (Split System: Heat Pump with Remote Outdoor Unit-Air-Source) | N/A
212520182 | Central Heat Pump | CARRIER | 38MURAQ18AB3* | ADP |  | H,PG34936 | 58SU*A060E17**16 | 18700 |  |  | 16 | 8.5 | 17600 |  |  | 17800 | 101.1% | 2.2 | Both | 389.5833 | 1.5583 | HRCU-A-CB (Split System: Heat Pump with Remote Outdoor Unit-Air-Source) | N/A
212617033 | Central Heat Pump | BRYANT HEATING AND COOLING SYSTEMS | 38MURAQ18AB3* | ADP |  | CFC24XG22 |  | 17400 |  |  | 17 | 8.65 | 17000 |  |  | 19400 | 114.1% | 2.32 | Both | 362.5 | 1.45 | HRCU-A-CB (Split System: Heat Pump with Remote Outdoor Unit-Air-Source) | N/A
212361582 | Central Heat Pump | BOSCH | BOVA-60HDN1-M20G | ADP |  | HE35(1,2)48+TXV | BGH96M080C4A | 41000 |  |  | 16 | 8.8 | 42500 |  |  | 31000 | 72.94% | 1.9 | Both | 854.1667 | 3.4167 | HRCU-A-CB (Split System: Heat Pump with Remote Outdoor Unit-Air-Source) | N/A
212361433 | Central Heat Pump | BOSCH | BOVA-60HDN1-M20G | ADP |  | HE36(1,2)60+TXV | BGH96M080C4A | 41500 |  |  | 16 | 8.8 | 42500 |  |  | 31000 | 72.94% | 1.9 | Both | 864.5833 | 3.4583 | HRCU-A-CB (Split System: Heat Pump with Remote Outdoor Unit-Air-Source) | N/A
212381084 | Central Heat Pump | BOSCH | BOVA-60HDN1-M20G | ADP |  | H,RG2K948 | BGH96M080C4A | 42000 |  |  | 16 | 8.8 | 42500 |  |  | 31000 | 72.94% | 1.9 | Both | 875 | 3.5 | HRCU-A-CB (Split System: Heat Pump with Remote Outdoor Unit-Air-Source) | N/A
212361559 | Central Heat Pump | BOSCH | BOVA-36HDN1-M20G | ADP |  | HE32(1,2)36+TXV | BGH96M060B3A | 23000 |  |  | 18 | 8.8 | 22400 |  |  | 17000 | 75.89% | 1.86 | Both | 479.1667 | 1.9167 | HRCU-A-CB (Split System: Heat Pump with Remote Outdoor Unit-Air-Source) | N/A
212361568 | Central Heat Pump | BOSCH | BOVA-36HDN1-M20G | ADP |  | HE32(1,2)36+TXV | BGH96M080B3B | 23000 |  |  | 18 | 8.8 | 22400 |  |  | 17000 | 75.89% | 1.86 | Both | 479.1667 | 1.9167 | HRCU-A-CB (Split System: Heat Pump with Remote Outdoor Unit-Air-Source) | N/A
212361565 | Central Heat Pump | BOSCH | BOVA-36HDN1-M20G | ADP |  | HE32(1,2)36+TXV | BGH96M080B3A | 23000 |  |  | 18 | 8.8 | 22400 |  |  | 17000 | 75.89% | 1.86 | Both | 479.1667 | 1.9167 | HRCU-A-CB (Split System: Heat Pump with Remote Outdoor Unit-Air-Source) | N/A
212396564 | Central Heat Pump | American Standard | 4TXD2036A10NU** | ADP |  | F,PE*E32924 |  | 22800 |  |  | 16 | 8.85 | 22400 |  |  | 21200 | 94.64% | 1.8 | Both | 475 | 1.9 | HRCU-A-CB (Split System: Heat Pump with Remote Outdoor Unit-Air-Source) | N/A
212396547 | Central Heat Pump | TRANE | 4TXD2036A10NU** | ADP |  | F,PE*E32925 |  | 23000 |  |  | 16 | 8.85 | 22400 |  |  | 21200 | 94.64% | 1.8 | Both | 479.1667 | 1.9167 | HRCU-A-CB (Split System: Heat Pump with Remote Outdoor Unit-Air-Source) | N/A
212396567 | Central Heat Pump | American Standard | 4TXD2036A10NU** | ADP |  | F,PE*G33925 |  | 23400 |  |  | 17 | 8.95 | 22400 |  |  | 21200 | 94.64% | 1.8 | Both | 487.5 | 1.95 | HRCU-A-CB (Split System: Heat Pump with Remote Outdoor Unit-Air-Source) | N/A
212396550 | Central Heat Pump | TRANE | 4TXD2036A10NU** | ADP |  | F,PE*G33930 |  | 23400 |  |  | 17 | 8.95 | 22400 |  |  | 21200 | 94.64% | 1.8 | Both | 487.5 | 1.95 | HRCU-A-CB (Split System: Heat Pump with Remote Outdoor Unit-Air-Source) | N/A
212520179 | Central Heat Pump | CARRIER | 38MURAQ18AB3* | ADP |  | H,PG9J936 | 58SU*A040E17**12 | 18600 |  |  | 16 | 9 | 17400 |  |  | 17800 | 102.3% | 2.22 | Both | 387.5 | 1.55 | HRCU-A-CB (Split System: Heat Pump with Remote Outdoor Unit-Air-Source) | N/A
211635226 | Central Heat Pump | BOSCH | BOVB-60HDN1-M20G | ADP |  | BV**C3948 |  | 44500 |  |  | 17 | 9 | 45500 |  |  | 33200 | 72.97% | 1.92 | Both | 927.0833 | 3.7083 | HRCU-A-CB (Split System: Heat Pump with Remote Outdoor Unit-Air-Source) | N/A
212361594 | Central Heat Pump | BOSCH | BOVA-60HDN1-M20G | ADP |  | HE35(1,2)48+TXV | BGH96M120D5A | 44500 |  |  | 17 | 9 | 45000 |  |  | 33000 | 73.33% | 1.9 | Both | 927.0833 | 3.7083 | HRCU-A-CB (Split System: Heat Pump with Remote Outdoor Unit-Air-Source) | N/A
212361439 | Central Heat Pump | BOSCH | BOVA-60HDN1-M20G | ADP |  | HE36(1,2)60+TXV | BGH96M120D5A | 45000 |  |  | 17 | 9 | 45000 |  |  | 33000 | 73.33% | 1.9 | Both | 937.5 | 3.75 | HRCU-A-CB (Split System: Heat Pump with Remote Outdoor Unit-Air-Source) | N/A
207573624 | Central Heat Pump | DAY & NIGHT | CVH837GKA2* | ADP |  | PL36H210P299 | *96CTN0802120A* | 32600 |  |  | 17 | 8.5 | 30200 |  |  | 29400 | 97.35% | 2 | Both | 679.1667 | 2.7167 | HRCU-A-CB (Split System: Heat Pump with Remote Outdoor Unit-Air-Source) | N/A
215375249 | Central Heat Pump | RUUD | RD17AZ48AJ3N | ASPEN |  | D(A,C,E)60D36+TDR | R801V1505A24UH | 45500 |  |  | 16 | 8.1 | 45500 |  |  | 32400 | 71.21% | 2.4 | Both | 947.9167 | 3.7917 | HRCU-A-CB (Split System: Heat Pump with Remote Outdoor Unit-Air-Source) | N/A
215375309 | Central Heat Pump | RUUD | RD17AZ48AJ3N | ASPEN |  | D(A,C,E)60D36+TDR | R921V1155A24M4S | 45500 |  |  | 16 | 8.1 | 45500 |  |  | 32400 | 71.21% | 2.4 | Both | 947.9167 | 3.7917 | HRCU-A-CB (Split System: Heat Pump with Remote Outdoor Unit-Air-Source) | N/A
214092959 | Central Heat Pump | LUXAIRE | HMH72B341 | ASPEN |  | D(A,C,E)42A46+TDR | TL8E080C16UH11 | 32400 |  |  | 17.5 | 8.1 | 32400 |  |  | 44500 | 137.3% | 3.15 | Both | 675 | 2.7 | HRCU-A-CB (Split System: Heat Pump with Remote Outdoor Unit-Air-Source) | N/A
214092235 | Central Heat Pump | LUXAIRE | HMH72B341 | ASPEN |  | D(A,C,E)48B34+TDR | LP9C080C16MP13 | 32800 |  |  | 17.5 | 8.1 | 32400 |  |  | 44000 | 135.8% | 3.11 | Both | 683.3333 | 2.7333 | HRCU-A-CB (Split System: Heat Pump with Remote Outdoor Unit-Air-Source) | N/A
214092355 | Central Heat Pump | LUXAIRE | HMH72B341 | ASPEN |  | D(A,C,E)48B34+TDR | TM9E100C16MP12 | 32800 |  |  | 18 | 8.1 | 32400 |  |  | 44000 | 135.8% | 3.14 | Both | 683.3333 | 2.7333 | HRCU-A-CB (Split System: Heat Pump with Remote Outdoor Unit-Air-Source) | N/A
214092398 | Central Heat Pump | LUXAIRE | HMH72B341 | ASPEN |  | D(A,C,E)36A34+TDR | TMLE040A12MP11 | 32800 |  |  | 18 | 8.1 | 32400 |  |  | 45000 | 138.9% | 3.01 | Both | 683.3333 | 2.7333 | HRCU-A-CB (Split System: Heat Pump with Remote Outdoor Unit-Air-Source) | N/A
214093105 | Central Heat Pump | LUXAIRE | HMH72B341 | ASPEN |  | D(A,C,E)36A36+TDR | TMLE100C16MP11 | 33000 |  |  | 18 | 8.1 | 32400 |  |  | 45000 | 138.9% | 3.06 | Both | 687.5 | 2.75 | HRCU-A-CB (Split System: Heat Pump with Remote Outdoor Unit-Air-Source) | N/A
215375106 | Central Heat Pump | RUUD | RD17AZ36AJ3N | ASPEN |  | D(A,C,E)36C46+TDR | R801V0504A17UHS | 33000 |  |  | 18 | 8.1 | 34200 |  |  | 31400 | 91.81% | 1.9 | Both | 687.5 | 2.75 | HRCU-A-CB (Split System: Heat Pump with Remote Outdoor Unit-Air-Source) | N/A
214394255 | Central Heat Pump | RUUD | RD17AZ36AJ3N | ASPEN |  | D(A,C,E)42B44+TDR | U802VA075317Z | 33000 |  |  | 18 | 8.1 | 34200 |  |  | 29600 | 86.55% | 1.9 | Both | 687.5 | 2.75 | HRCU-A-CB (Split System: Heat Pump with Remote Outdoor Unit-Air-Source) | N/A
214393245 | Central Heat Pump | RUUD | RD17AZ36AJ3N | ASPEN |  | D(A,C,E)42B44+TDR | R802V0754A17DZ | 33000 |  |  | 18 | 8.1 | 34200 |  |  | 29600 | 86.55% | 1.9 | Both | 687.5 | 2.75 | HRCU-A-CB (Split System: Heat Pump with Remote Outdoor Unit-Air-Source) | N/A
214392781 | Central Heat Pump | RUUD | RD17AZ36AJ3N | ASPEN |  | D(A,C,E)48D34+TDR | R801V0504A17UHS | 33200 |  |  | 18 | 8.1 | 34200 |  |  | 29800 | 87.13% | 1.9 | Both | 691.6667 | 2.7667 | HRCU-A-CB (Split System: Heat Pump with Remote Outdoor Unit-Air-Source) | N/A
214392771 | Central Heat Pump | RUUD | RD17AZ36AJ3N | ASPEN |  | D(A,C,E)42D44+TDR | R801V0504A17UHS | 33400 |  |  | 18 | 8.1 | 34200 |  |  | 29800 | 87.13% | 1.9 | Both | 695.8333 | 2.7833 | HRCU-A-CB (Split System: Heat Pump with Remote Outdoor Unit-Air-Source) | N/A
214393641 | Central Heat Pump | RUUD | RD17AZ36AJ3N | ASPEN |  | D(A,C,E)42D44+TDR | R921V0703A17M4S | 33400 |  |  | 18 | 8.1 | 34200 |  |  | 29600 | 86.55% | 1.9 | Both | 695.8333 | 2.7833 | HRCU-A-CB (Split System: Heat Pump with Remote Outdoor Unit-Air-Source) | N/A
214392801 | Central Heat Pump | RUUD | RD17AZ36AJ3N | ASPEN |  | D(A,C,E)42D44+TDR | R801V0504A17UHU | 33400 |  |  | 18 | 8.1 | 34200 |  |  | 29800 | 87.13% | 1.9 | Both | 695.8333 | 2.7833 | HRCU-A-CB (Split System: Heat Pump with Remote Outdoor Unit-Air-Source) | N/A
214092092 | Central Heat Pump | YORK | HMH72B341 | ASPEN |  | D(A,C,E)36A34+TDR | TMLE120C16MP11 | 33200 |  |  | 18 | 8.1 | 33000 |  |  | 29000 | 87.88% | 2.68 | Both | 691.6667 | 2.7667 | HRCU-A-CB (Split System: Heat Pump with Remote Outdoor Unit-Air-Source) | N/A
214392615 | Central Heat Pump | RUUD | RD17AZ24AJ3N | ASPEN |  | D(A,C,E)24C34+TDR | U802VA050317M | 21600 |  |  | 19 | 8.1 | 22600 |  |  | 16900 | 74.78% | 2 | Both | 450 | 1.8 | HRCU-A-CB (Split System: Heat Pump with Remote Outdoor Unit-Air-Source) | N/A
214092298 | Central Heat Pump | LUXAIRE | HMH72B341 | ASPEN |  | D(A,C,E)48B34+TDR | TM8E100C16MP11 | 33000 |  |  | 18 | 8.2 | 32400 |  |  | 45000 | 138.9% | 3.11 | Both | 687.5 | 2.75 | HRCU-A-CB (Split System: Heat Pump with Remote Outdoor Unit-Air-Source) | N/A
214092793 | Central Heat Pump | YORK | HMH72B341 | ASPEN |  | D(A,C,E)48B36+TDR | TMLE100C16MP11 | 33000 |  |  | 18 | 8.2 | 32800 |  |  | 28600 | 87.2% | 2.68 | Both | 687.5 | 2.75 | HRCU-A-CB (Split System: Heat Pump with Remote Outdoor Unit-Air-Source) | N/A
214092414 | Central Heat Pump | LUXAIRE | HMH72B341 | ASPEN |  | D(A,C,E)42A44+TDR | TMLE100C16MP11 | 33000 |  |  | 18 | 8.3 | 32400 |  |  | 45000 | 138.9% | 3.11 | Both | 687.5 | 2.75 | HRCU-A-CB (Split System: Heat Pump with Remote Outdoor Unit-Air-Source) | N/A
214092710 | Central Heat Pump | YORK | HMH72B341 | ASPEN |  | D(A,C,E)42A46+TDR | TM8E080C16MP11 | 33000 |  |  | 18 | 8.3 | 33000 |  |  | 29000 | 87.88% | 2.72 | Both | 687.5 | 2.75 | HRCU-A-CB (Split System: Heat Pump with Remote Outdoor Unit-Air-Source) | N/A
214093115 | Central Heat Pump | LUXAIRE | HMH72B341 | ASPEN |  | D(A,C,E)42A46+TDR | TMLV100C16MP12 | 32400 |  |  | 17.5 | 8.5 | 32400 |  |  | 44000 | 135.8% | 3.14 | Both | 675 | 2.7 | HRCU-A-CB (Split System: Heat Pump with Remote Outdoor Unit-Air-Source) | N/A
214092962 | Central Heat Pump | LUXAIRE | HMH72B341 | ASPEN |  | D(A,C,E)42A46+TDR | TL8E100C20UH11 | 32400 |  |  | 17.5 | 8.5 | 32400 |  |  | 44000 | 135.8% | 3.16 | Both | 675 | 2.7 | HRCU-A-CB (Split System: Heat Pump with Remote Outdoor Unit-Air-Source) | N/A
214091986 | Central Heat Pump | YORK | HMH72B341 | ASPEN |  | D(A,C,E)42A44+TDR | TM8V080C16MP12 | 32400 |  |  | 17.5 | 8.5 | 33800 |  |  | 27400 | 81.07% | 2.66 | Both | 675 | 2.7 | HRCU-A-CB (Split System: Heat Pump with Remote Outdoor Unit-Air-Source) | N/A
214092129 | Central Heat Pump | YORK | HMH72B341 | ASPEN |  | D(A,C,E)42A44+TDR | TPLC080C16MP13 | 32400 |  |  | 17.5 | 8.5 | 33800 |  |  | 27400 | 81.07% | 2.66 | Both | 675 | 2.7 | HRCU-A-CB (Split System: Heat Pump with Remote Outdoor Unit-Air-Source) | N/A
214092902 | Central Heat Pump | YORK | HMH72B341 | ASPEN |  | D(A,C,E)48B36+TDR | YP9C100C16MP13 | 32600 |  |  | 17.5 | 8.5 | 34000 |  |  | 27400 | 80.59% | 2.66 | Both | 679.1667 | 2.7167 | HRCU-A-CB (Split System: Heat Pump with Remote Outdoor Unit-Air-Source) | N/A
214092049 | Central Heat Pump | YORK | HMH72B341 | ASPEN |  | D(A,C,E)48B34+TDR | TM9V100C16MP12 | 32600 |  |  | 17.5 | 8.5 | 34000 |  |  | 27400 | 80.59% | 2.66 | Both | 679.1667 | 2.7167 | HRCU-A-CB (Split System: Heat Pump with Remote Outdoor Unit-Air-Source) | N/A
214092819 | Central Heat Pump | YORK | HMH72B341 | ASPEN |  | D(A,C,E)48B36+TDR | TPLC080C16MP13 | 32800 |  |  | 17.5 | 8.5 | 33800 |  |  | 27400 | 81.07% | 2.66 | Both | 683.3333 | 2.7333 | HRCU-A-CB (Split System: Heat Pump with Remote Outdoor Unit-Air-Source) | N/A
214092215 | Central Heat Pump | YORK | HMH72B341 | ASPEN |  | D(A,C,E)48B34+TDR | YPLC100C16MP13 | 32800 |  |  | 17.5 | 8.5 | 33800 |  |  | 27400 | 81.07% | 2.66 | Both | 683.3333 | 2.7333 | HRCU-A-CB (Split System: Heat Pump with Remote Outdoor Unit-Air-Source) | N/A
214092152 | Central Heat Pump | YORK | HMH72B341 | ASPEN |  | D(A,C,E)42A44+TDR | Y81E080C20LMPS1 | 32400 |  |  | 18 | 8.5 | 33400 |  |  | 28400 | 85.03% | 2.71 | Both | 675 | 2.7 | HRCU-A-CB (Split System: Heat Pump with Remote Outdoor Unit-Air-Source) | N/A
214092149 | Central Heat Pump | YORK | HMH72B341 | ASPEN |  | D(A,C,E)48B34+TDR | Y81E080C16LMPS1 | 32600 |  |  | 18 | 8.5 | 33400 |  |  | 27600 | 82.63% | 2.7 | Both | 679.1667 | 2.7167 | HRCU-A-CB (Split System: Heat Pump with Remote Outdoor Unit-Air-Source) | N/A
214092849 | Central Heat Pump | YORK | HMH72B341 | ASPEN |  | D(A,C,E)48B36+TDR | Y81E080C20SMPS1 | 32600 |  |  | 18 | 8.5 | 33400 |  |  | 28400 | 85.03% | 2.71 | Both | 679.1667 | 2.7167 | HRCU-A-CB (Split System: Heat Pump with Remote Outdoor Unit-Air-Source) | N/A
214092331 | Central Heat Pump | LUXAIRE | HMH72B341 | ASPEN |  | D(A,C,E)48B34+TDR | TM8Y100C16MP11 | 32600 |  |  | 18.5 | 8.5 | 32400 |  |  | 44000 | 135.8% | 3.14 | Both | 679.1667 | 2.7167 | HRCU-A-CB (Split System: Heat Pump with Remote Outdoor Unit-Air-Source) | N/A
214092736 | Central Heat Pump | YORK | HMH72B341 | ASPEN |  | D(A,C,E)42A46+TDR | TM8Y100C16MP11 | 32400 |  |  | 18.5 | 8.5 | 34000 |  |  | 27400 | 80.59% | 2.66 | Both | 675 | 2.7 | HRCU-A-CB (Split System: Heat Pump with Remote Outdoor Unit-Air-Source) | N/A
214063851 | Central Heat Pump | BOSCH | BOVA-36HDN1-M20G | ASPEN |  | D(A,C,E)24B34+TDR | BGH96M080B3B | 21800 |  |  | 18 | 8.5 | 23800 |  |  | 22200 | 93.28% | 2.19 | Both | 454.1667 | 1.8167 | HRCU-A-CB (Split System: Heat Pump with Remote Outdoor Unit-Air-Source) | N/A
214063848 | Central Heat Pump | BOSCH | BOVA-36HDN1-M20G | ASPEN |  | D(A,C,E)24B34+TDR | BGH96M080B3A | 21800 |  |  | 18 | 8.5 | 23800 |  |  | 22200 | 93.28% | 2.19 | Both | 454.1667 | 1.8167 | HRCU-A-CB (Split System: Heat Pump with Remote Outdoor Unit-Air-Source) | N/A
214063914 | Central Heat Pump | BOSCH | BOVA-60HDN1-M20G | ASPEN |  | D(A,C,E)48A34+TDR | BGH96M080B3B | 39500 |  |  | 17 | 8.5 | 43000 |  |  | 39000 | 90.7% | 2.33 | Both | 822.9167 | 3.2917 | HRCU-A-CB (Split System: Heat Pump with Remote Outdoor Unit-Air-Source) | N/A
214063918 | Central Heat Pump | BOSCH | BOVA-60HDN1-M20G | ASPEN |  | D(A,C,E)48A34+TDR | BGH96M080C4A | 39500 |  |  | 17 | 8.5 | 44000 |  |  | 38500 | 87.5% | 2.31 | Both | 822.9167 | 3.2917 | HRCU-A-CB (Split System: Heat Pump with Remote Outdoor Unit-Air-Source) | N/A
214094127 | Central Heat Pump | BOSCH | BOVA-36HDN1-M20G | ASPEN |  | DM42B34+TDR | BGH96M080C4B | 31600 |  |  | 17.5 | 8.6 | 33800 |  |  | 26400 | 78.11% | 2.42 | Both | 658.3333 | 2.6333 | HRCU-A-CB (Split System: Heat Pump with Remote Outdoor Unit-Air-Source) | N/A
214094130 | Central Heat Pump | BOSCH | BOVB-36HDN1-M20G | ASPEN |  | DM42B34+TDR | BGH96M080B3A | 30400 |  |  | 18.3 | 8.7 | 34000 |  |  | 27400 | 80.59% | 2.42 | Both | 633.3333 | 2.5333 | HRCU-A-CB (Split System: Heat Pump with Remote Outdoor Unit-Air-Source) | N/A
214063934 | Central Heat Pump | BOSCH | BOVA-60HDN1-M20G | ASPEN |  | D(A,C,E)48A34+TDR | BGH96M100D5A | 42000 |  |  | 17.5 | 8.7 | 46500 |  |  | 38500 | 82.8% | 2.27 | Both | 875 | 3.5 | HRCU-A-CB (Split System: Heat Pump with Remote Outdoor Unit-Air-Source) | N/A
213270402 | Central Heat Pump | GE Appliances | AUH2436ZGDA* | ADP |  | V36H142P429+TD |  | 22200 |  |  | 15.2 | 8.35 | 22400 |  |  | 21200 | 94.64% | 1.78 | Both | 462.5 | 1.85 | HRCU-A-C (Split System: Heat Pump with Remote Outdoor Unit with No Indoor Fan --Air Source) | N/A
213312998 | Central Heat Pump | GREE | FLEXX36HP230V1AO | ADP |  | V,R36H***P429+TD |  | 22200 |  |  | 15.2 | 8.35 | 22400 |  |  | 21200 | 94.64% | 1.78 | Both | 462.5 | 1.85 | HRCU-A-C (Split System: Heat Pump with Remote Outdoor Unit with No Indoor Fan --Air Source) | N/A
213369606 | Central Heat Pump | KINGHOME | KU60UHO | ADP |  | *E50960 |  | 47000 |  |  | 15.2 | 8.4 | 46000 |  |  | 33200 | 72.17% | 1.78 | Both | 979.1667 | 3.9167 | HRCU-A-C (Split System: Heat Pump with Remote Outdoor Unit with No Indoor Fan --Air Source) | N/A
214728166 | Central Heat Pump | American Standard | 4TXD2036A10NU** | ADP |  | H,TE7J924+TD |  | 22200 |  |  | 15.2 | 8.4 | 22400 |  |  | 21200 | 94.64% | 1.78 | Both | 462.5 | 1.85 | HRCU-A-C (Split System: Heat Pump with Remote Outdoor Unit with No Indoor Fan --Air Source) | N/A
213369592 | Central Heat Pump | CONTINENTAL | WSEHV2436RA1-C | ADP |  | *E7J936 |  | 22200 |  |  | 15.2 | 8.4 | 22400 |  |  | 21200 | 94.64% | 1.78 | Both | 462.5 | 1.85 | HRCU-A-C (Split System: Heat Pump with Remote Outdoor Unit with No Indoor Fan --Air Source) | N/A
213369609 | Central Heat Pump | NAPOLEON | WSEHV2436RA1-N | ADP |  | *G33936 |  | 22400 |  |  | 15.2 | 8.4 | 22400 |  |  | 21200 | 94.64% | 1.78 | Both | 466.6667 | 1.8667 | HRCU-A-C (Split System: Heat Pump with Remote Outdoor Unit with No Indoor Fan --Air Source) | N/A
212406531 | Central Heat Pump | American Standard | 4TXD2060A10NU** | ADP |  | H,TE86948+TD |  | 47000 |  |  | 15.2 | 8.5 | 46000 |  |  | 33200 | 72.17% | 1.8 | Both | 979.1667 | 3.9167 | HRCU-A-C (Split System: Heat Pump with Remote Outdoor Unit with No Indoor Fan --Air Source) | N/A
213369666 | Central Heat Pump | GE Appliances | AUH4860ZGDA* | ADP |  | *G52960+TD |  | 47000 |  |  | 15.2 | 8.5 | 46000 |  |  | 33200 | 72.17% | 1.8 | Both | 979.1667 | 3.9167 | HRCU-A-C (Split System: Heat Pump with Remote Outdoor Unit with No Indoor Fan --Air Source) | N/A
212862179 | Central Heat Pump | GE Appliances | AUH4860ZGDA* | ADP |  | HE86948+TD |  | 47000 |  |  | 15.2 | 8.5 | 46000 |  |  | 33200 | 72.17% | 1.8 | Both | 979.1667 | 3.9167 | HRCU-A-C (Split System: Heat Pump with Remote Outdoor Unit with No Indoor Fan --Air Source) | N/A
213249114 | Central Heat Pump | TOSOT | TU60-48WADU | ADP |  | *E88960+TD |  | 47000 |  |  | 15.2 | 8.5 | 46000 |  |  | 33200 | 72.17% | 1.8 | Both | 979.1667 | 3.9167 | HRCU-A-C (Split System: Heat Pump with Remote Outdoor Unit with No Indoor Fan --Air Source) | N/A
212954619 | Central Heat Pump | GE Appliances | AUH2436ZGDA* | ADP |  | HG34936 |  | 22800 |  |  | 15.2 | 8.5 | 22400 |  |  | 21200 | 94.64% | 1.8 | Both | 475 | 1.9 | HRCU-A-C (Split System: Heat Pump with Remote Outdoor Unit with No Indoor Fan --Air Source) | N/A
213613899 | Central Heat Pump | GREE | GUD36W/A-D(U) | ADP |  | *G9J936 |  | 22800 |  |  | 15.2 | 8.5 | 22400 |  |  | 21200 | 94.64% | 1.8 | Both | 475 | 1.9 | HRCU-A-C (Split System: Heat Pump with Remote Outdoor Unit with No Indoor Fan --Air Source) | N/A
213613888 | Central Heat Pump | GREE | GUD36W/A-D(U) | ADP |  | *G34936 |  | 22800 |  |  | 15.2 | 8.5 | 22400 |  |  | 21200 | 94.64% | 1.8 | Both | 475 | 1.9 | HRCU-A-C (Split System: Heat Pump with Remote Outdoor Unit with No Indoor Fan --Air Source) | N/A
214074419 | Central Heat Pump | MOOVAIR | DMA18HOS20230E7 | ADP |  | HG21(1,2)18+TXV+TD |  | 17700 |  |  | 16 | 8.85 | 17100 |  |  | 14600 | 85.38% | 2.06 | Both | 368.75 | 1.475 | HRCU-A-C (Split System: Heat Pump with Remote Outdoor Unit with No Indoor Fan --Air Source) | N/A
212614016 | Central Heat Pump | MOOVAIR | DMA30HOS20230E7 | ADP |  | HE31930+TD |  | 28600 |  |  | 15.2 | 9.05 | 31000 |  |  | 26600 | 85.81% | 1.76 | Both | 595.8333 | 2.3833 | HRCU-A-C (Split System: Heat Pump with Remote Outdoor Unit with No Indoor Fan --Air Source) | N/A
213249234 | Central Heat Pump | KERR | A-KCD30SA-1 | ADP |  | HG8J936+TD |  | 29800 |  |  | 15.2 | 9.5 | 31400 |  |  | 26600 | 84.71% | 1.82 | Both | 620.8333 | 2.4833 | HRCU-A-C (Split System: Heat Pump with Remote Outdoor Unit with No Indoor Fan --Air Source) | N/A
212925889 | Central Heat Pump | TOSOT | TU60-48WADU | ASPEN |  | C(A,C,D,E)48C44+TDR |  | 47000 |  |  | 15.2 | 8.5 | 48000 |  |  | 33600 | 70% | 1.8 | Both | 979.1667 | 3.9167 | HRCU-A-C (Split System: Heat Pump with Remote Outdoor Unit with No Indoor Fan --Air Source) | N/A
214320587 | Central Heat Pump | Frigidaire | GXH24-36MSK4DH | ASPEN |  | C(A,C,D,E)24B34+TDR |  | 23000 |  |  | 15.2 | 8.5 | 24000 |  |  | 21600 | 90% | 1.8 | Both | 479.1667 | 1.9167 | HRCU-A-C (Split System: Heat Pump with Remote Outdoor Unit with No Indoor Fan --Air Source) | N/A
212925912 | Central Heat Pump | GREE | GUD36W/A-D(U) | ASPEN |  | D(A,C,E)25B34+TDR |  | 23000 |  |  | 15.2 | 8.5 | 24000 |  |  | 21600 | 90% | 1.8 | Both | 479.1667 | 1.9167 | HRCU-A-C (Split System: Heat Pump with Remote Outdoor Unit with No Indoor Fan --Air Source) | N/A
212925903 | Central Heat Pump | GREE | GUD36W/A-D(U) | ASPEN |  | D(A,C,E)24D34+TDR |  | 23000 |  |  | 15.2 | 8.5 | 24000 |  |  | 21600 | 90% | 1.8 | Both | 479.1667 | 1.9167 | HRCU-A-C (Split System: Heat Pump with Remote Outdoor Unit with No Indoor Fan --Air Source) | N/A
212925886 | Central Heat Pump | TOSOT | TU36-24WADU | ASPEN |  | D(A,C,E)24A44+TDR |  | 23000 |  |  | 15.2 | 8.5 | 24000 |  |  | 21600 | 90% | 1.8 | Both | 479.1667 | 1.9167 | HRCU-A-C (Split System: Heat Pump with Remote Outdoor Unit with No Indoor Fan --Air Source) | N/A
215289633 | Central Heat Pump | AIRQUEST | DLCURAH18ABK | ADP |  | HE30924 | *92MSN0601412A* | 16000 |  |  | 16 | 8.1 | 16400 |  |  | 18300 | 111.6% | 2.24 | Both | 333.3333 | 1.3333 | HRCU-A-CB (Split System: Heat Pump with Remote Outdoor Unit-Air-Source) | N/A
215293031 | Central Heat Pump | AIRQUEST | DLCURAH24ABK | ADP |  | H,GE31930 | *96VTN0802120A* | 22600 |  |  | 16 | 8.1 | 24200 |  |  | 23400 | 96.69% | 1.98 | Both | 470.8333 | 1.8833 | HRCU-A-CB (Split System: Heat Pump with Remote Outdoor Unit-Air-Source) | N/A
215293128 | Central Heat Pump | AIRQUEST | DLCURAH24ABK | ADP |  | H,GG31930 | *96VTN1002120A* | 22800 |  |  | 16 | 8.1 | 24400 |  |  | 23000 | 94.26% | 1.94 | Both | 475 | 1.9 | HRCU-A-CB (Split System: Heat Pump with Remote Outdoor Unit-Air-Source) | N/A
215295584 | Central Heat Pump | AIRQUEST | DLCURAH36ABK | ADP |  | H,GG33936 | *96VTN1002120B* | 35200 |  |  | 16 | 8.1 | 36800 |  |  | 34600 | 94.02% | 1.88 | Both | 733.3333 | 2.9333 | HRCU-A-CB (Split System: Heat Pump with Remote Outdoor Unit-Air-Source) | N/A
215294837 | Central Heat Pump | AIRQUEST | DLCURAH36ABK | ADP |  | HG33936 | *92MSN1002122A* | 35200 |  |  | 16 | 8.1 | 36800 |  |  | 34600 | 94.02% | 1.9 | Both | 733.3333 | 2.9333 | HRCU-A-CB (Split System: Heat Pump with Remote Outdoor Unit-Air-Source) | N/A
215295189 | Central Heat Pump | AIRQUEST | DLCURAH36ABK | ADP |  | HG35936 | *96MSN1202422A* | 35200 |  |  | 16 | 8.1 | 36800 |  |  | 34600 | 94.02% | 1.88 | Both | 733.3333 | 2.9333 | HRCU-A-CB (Split System: Heat Pump with Remote Outdoor Unit-Air-Source) | N/A
215295604 | Central Heat Pump | AIRQUEST | DLCURAH36ABK | ADP |  | HE7J936 | *96VTN1002120B* | 35200 |  |  | 16 | 8.1 | 36800 |  |  | 34800 | 94.57% | 1.82 | Both | 733.3333 | 2.9333 | HRCU-A-CB (Split System: Heat Pump with Remote Outdoor Unit-Air-Source) | N/A
215295607 | Central Heat Pump | AIRQUEST | DLCURAH36ABK | ADP |  | HE8J936 | *96VTN1002120B* | 35400 |  |  | 16 | 8.1 | 36800 |  |  | 34600 | 94.02% | 1.88 | Both | 737.5 | 2.95 | HRCU-A-CB (Split System: Heat Pump with Remote Outdoor Unit-Air-Source) | N/A
215295690 | Central Heat Pump | AIRQUEST | DLCURAH36ABK | ADP |  | HG9J936 | *96VTN1002122B* | 35400 |  |  | 16 | 8.1 | 36800 |  |  | 34600 | 94.02% | 1.88 | Both | 737.5 | 2.95 | HRCU-A-CB (Split System: Heat Pump with Remote Outdoor Unit-Air-Source) | N/A
215294857 | Central Heat Pump | AIRQUEST | DLCURAH36ABK | ADP |  | HG8J936 | *92MSN1002122A* | 35400 |  |  | 16 | 8.1 | 36800 |  |  | 34600 | 94.02% | 1.88 | Both | 737.5 | 2.95 | HRCU-A-CB (Split System: Heat Pump with Remote Outdoor Unit-Air-Source) | N/A
215295507 | Central Heat Pump | AIRQUEST | DLCURAH36ABK | ADP |  | H,GG34936 | *96VTN0802120B* | 35600 |  |  | 16 | 8.1 | 36800 |  |  | 34800 | 94.57% | 1.9 | Both | 741.6667 | 2.9667 | HRCU-A-CB (Split System: Heat Pump with Remote Outdoor Unit-Air-Source) | N/A
215294880 | Central Heat Pump | AIRQUEST | DLCURAH36ABK | ADP |  | H,GG33936 | *92MSN1202420A* | 35600 |  |  | 16 | 8.1 | 36800 |  |  | 34800 | 94.57% | 1.9 | Both | 741.6667 | 2.9667 | HRCU-A-CB (Split System: Heat Pump with Remote Outdoor Unit-Air-Source) | N/A
214731220 | Central Heat Pump | BRYANT HEATING AND COOLING SYSTEMS | 38MURAQ36AB3* | ADP |  | H,PG9J936 | 926TC60100V21*** | 35400 |  |  | 16 | 8.1 | 36800 |  |  | 34600 | 94.02% | 1.88 | Both | 737.5 | 2.95 | HRCU-A-CB (Split System: Heat Pump with Remote Outdoor Unit-Air-Source) | N/A
213881441 | Central Heat Pump | CARRIER | 38MURAQ36AB3* | ADP |  | C36A***L159 | 58TP*B090V21**20 | 35200 |  |  | 16 | 8.1 | 36800 |  |  | 34600 | 94.02% | 1.88 | Both | 733.3333 | 2.9333 | HRCU-A-CB (Split System: Heat Pump with Remote Outdoor Unit-Air-Source) | N/A
214624903 | Central Heat Pump | CARRIER | 38MURAQ36AB3* | ADP |  | V,C36H175P149 | 58SU*B060M17**16 | 35200 |  |  | 16 | 8.1 | 36800 |  |  | 34600 | 94.02% | 1.86 | Both | 733.3333 | 2.9333 | HRCU-A-CB (Split System: Heat Pump with Remote Outdoor Unit-Air-Source) | N/A
213738516 | Central Heat Pump | DAY & NIGHT | DLCURAH36ABK | ADP |  | PL36H175P159 | *80VTL0451412B* | 35200 |  |  | 16 | 8.1 | 36800 |  |  | 34600 | 94.02% | 1.94 | Both | 733.3333 | 2.9333 | HRCU-A-CB (Split System: Heat Pump with Remote Outdoor Unit-Air-Source) | N/A
213738496 | Central Heat Pump | DAY & NIGHT | DLCURAH36ABK | ADP |  | PL36H175P159 | *80MSU0401712A* | 35200 |  |  | 16 | 8.1 | 36800 |  |  | 34600 | 94.02% | 1.88 | Both | 733.3333 | 2.9333 | HRCU-A-CB (Split System: Heat Pump with Remote Outdoor Unit-Air-Source) | N/A
213738463 | Central Heat Pump | DAY & NIGHT | DLCURAH36ABK | ADP |  | PL36H175P789 | *80MS(N,L)0701412A* | 35400 |  |  | 16 | 8.1 | 36800 |  |  | 34600 | 94.02% | 1.94 | Both | 737.5 | 2.95 | HRCU-A-CB (Split System: Heat Pump with Remote Outdoor Unit-Air-Source) | N/A
213163599 | Central Heat Pump | DAY & NIGHT | DLCURAH36ABK | ADP |  | H,FG35936+AEFE3A* |  | 36000 |  |  | 16 | 8.1 | 38000 |  |  | 35000 | 92.11% | 1.82 | Both | 750 | 3 | HRCU-A-CB (Split System: Heat Pump with Remote Outdoor Unit-Air-Source) | N/A
215295673 | Central Heat Pump | AIRQUEST | DLCURAH36ABK | ADP |  | H,GG35936 | *96VTN1002122B* | 35000 |  |  | 17 | 8.1 | 36800 |  |  | 34400 | 93.48% | 2 | Both | 729.1667 | 2.9167 | HRCU-A-CB (Split System: Heat Pump with Remote Outdoor Unit-Air-Source) | N/A
215295693 | Central Heat Pump | AIRQUEST | DLCURAH36ABK | ADP |  | H,GE1K936 | *96VTN1002122B* | 35200 |  |  | 17 | 8.1 | 36800 |  |  | 34400 | 93.48% | 2 | Both | 733.3333 | 2.9333 | HRCU-A-CB (Split System: Heat Pump with Remote Outdoor Unit-Air-Source) | N/A
213872347 | Central Heat Pump | CHAMPION HEATING AND COOLING | HMH72B341 | ADP |  | H,YG7J936 | Z8ES040A12LMPS1 | 31800 |  |  | 17 | 8.1 | 30600 |  |  | 22200 | 72.55% | 2 | Both | 662.5 | 2.65 | HRCU-A-CB (Split System: Heat Pump with Remote Outdoor Unit-Air-Source) | N/A
213872336 | Central Heat Pump | CHAMPION HEATING AND COOLING | HMH72B341 | ADP |  | H,YG7J936 | TM8Y060A12MP11 | 32600 |  |  | 17 | 8.1 | 31800 |  |  | 23000 | 72.33% | 2.02 | Both | 679.1667 | 2.7167 | HRCU-A-CB (Split System: Heat Pump with Remote Outdoor Unit-Air-Source) | N/A
213362759 | Central Heat Pump | COLEMAN | HMH72B341 | ADP |  | H,YG81936 | TM9E080B12MP12 | 34000 |  |  | 17 | 8.1 | 32200 |  |  | 23600 | 73.29% | 2.06 | Both | 708.3333 | 2.8333 | HRCU-A-CB (Split System: Heat Pump with Remote Outdoor Unit-Air-Source) | N/A
215441372 | Central Heat Pump | YORK | HMH72B341 | ADP |  | V,Y36H175P157 | TM9E080B12MP12 | 34000 |  |  | 17 | 8.1 | 32200 |  |  | 23600 | 73.29% | 2.06 | Both | 708.3333 | 2.8333 | HRCU-A-CB (Split System: Heat Pump with Remote Outdoor Unit-Air-Source) | N/A
214301871 | Central Heat Pump | CHAMPION HEATING AND COOLING | HMH72B341 | ADP |  | H,YE7J(1,2)36+TXV | TM9Y100C16MP11 | 32800 |  |  | 18 | 8.1 | 31800 |  |  | 23000 | 72.33% | 2.04 | Both | 683.3333 | 2.7333 | HRCU-A-CB (Split System: Heat Pump with Remote Outdoor Unit-Air-Source) | N/A
213362739 | Central Heat Pump | COLEMAN | HMH72B341 | ADP |  | H,YG81936 | TM8E040A12MP11 | 34000 |  |  | 18 | 8.1 | 32000 |  |  | 23400 | 73.12% | 2.06 | Both | 708.3333 | 2.8333 | HRCU-A-CB (Split System: Heat Pump with Remote Outdoor Unit-Air-Source) | N/A
215289742 | Central Heat Pump | AIRQUEST | DLCURAH18ABK | ADP |  | H,GG31930 | *96MSN0261410A* | 16600 |  |  | 19 | 8.1 | 16700 |  |  | 18800 | 112.6% | 2.3 | Both | 345.8333 | 1.3833 | HRCU-A-CB (Split System: Heat Pump with Remote Outdoor Unit-Air-Source) | N/A
215289756 | Central Heat Pump | AIRQUEST | DLCURAH18ABK | ADP |  | HG33936 | *96MSN0261410A* | 17100 |  |  | 20 | 8.1 | 16700 |  |  | 18800 | 112.6% | 2.3 | Both | 356.25 | 1.425 | HRCU-A-CB (Split System: Heat Pump with Remote Outdoor Unit-Air-Source) | N/A
215289757 | Central Heat Pump | AIRQUEST | DLCURAH18ABK | ADP |  | H,GE33936 | *96MSN0261410A* | 17100 |  |  | 20 | 8.1 | 16700 |  |  | 18800 | 112.6% | 2.3 | Both | 356.25 | 1.425 | HRCU-A-CB (Split System: Heat Pump with Remote Outdoor Unit-Air-Source) | N/A
215289560 | Central Heat Pump | AIRQUEST | DLCURAH18ABK | ADP |  | H,GE24936 | *92MSN0401712A* | 17200 |  |  | 15.2 | 8.1 | 16700 |  |  | 18900 | 113.2% | 2.3 | Both | 358.3333 | 1.4333 | HRCU-A-CB (Split System: Heat Pump with Remote Outdoor Unit-Air-Source) | N/A
215289579 | Central Heat Pump | AIRQUEST | DLCURAH18ABK | ADP |  | H,GG34936 | *92MSN0401712A* | 17200 |  |  | 15.2 | 8.1 | 16700 |  |  | 18900 | 113.2% | 2.3 | Both | 358.3333 | 1.4333 | HRCU-A-CB (Split System: Heat Pump with Remote Outdoor Unit-Air-Source) | N/A
215289648 | Central Heat Pump | AIRQUEST | DLCURAH18ABK | ADP |  | H,GE23936 | *92MSN0601714A* | 16900 |  |  | 16 | 8.1 | 16700 |  |  | 18200 | 109% | 2.24 | Both | 352.0833 | 1.4083 | HRCU-A-CB (Split System: Heat Pump with Remote Outdoor Unit-Air-Source) | N/A
215292968 | Central Heat Pump | AIRQUEST | DLCURAH24ABK | ADP |  | H,GE1K936 | *96VTN0801716A* | 24200 |  |  | 16 | 8.1 | 24600 |  |  | 22600 | 91.87% | 1.9 | Both | 504.1667 | 2.0167 | HRCU-A-CB (Split System: Heat Pump with Remote Outdoor Unit-Air-Source) | N/A
215294897 | Central Heat Pump | AIRQUEST | DLCURAH36ABK | ADP |  | HG48936 | *92MSN1202420A* | 36400 |  |  | 16 | 8.1 | 36800 |  |  | 34600 | 94.02% | 2.02 | Both | 758.3333 | 3.0333 | HRCU-A-CB (Split System: Heat Pump with Remote Outdoor Unit-Air-Source) | N/A
215223124 | Central Heat Pump | BRYANT HEATING AND COOLING SYSTEMS | 288BNV025*0**C* | ADP |  | H,PG9J930 | 987MB42060C17*** | 23600 |  |  | 16 | 8.1 | 19400 |  |  | 16300 | 84.02% | 2 | Both | 491.6667 | 1.9667 | HRCU-A-CB (Split System: Heat Pump with Remote Outdoor Unit-Air-Source) | N/A
214627817 | Central Heat Pump | CARRIER | 38MURAQ18AB3* | ADP |  | C36A***L129 | 59SU5B060M17**16 | 16800 |  |  | 16 | 8.1 | 16500 |  |  | 18300 | 110.9% | 2.24 | Both | 350 | 1.4 | HRCU-A-CB (Split System: Heat Pump with Remote Outdoor Unit-Air-Source) | N/A
214271854 | Central Heat Pump | CARRIER | 25VNA825A*031* | ADP |  | PL36H175P159 | 58TN*B045C17**12 | 23800 |  |  | 16 | 8.1 | 19400 |  |  | 16200 | 83.51% | 2 | Both | 495.8333 | 1.9833 | HRCU-A-CB (Split System: Heat Pump with Remote Outdoor Unit-Air-Source) | N/A
212480099 | Central Heat Pump | CARRIER | 38MURAQ24AB3* | ADP |  | PL36H175P149 | 59SP6A080V17**16 | 24200 |  |  | 16 | 8.1 | 24600 |  |  | 22600 | 91.87% | 1.9 | Both | 504.1667 | 2.0167 | HRCU-A-CB (Split System: Heat Pump with Remote Outdoor Unit-Air-Source) | N/A
212479876 | Central Heat Pump | CARRIER | 38MURAQ24AB3* | ADP |  | PL36H210P749 | 58S(B,C)*A070E17**16 | 24800 |  |  | 16 | 8.1 | 25200 |  |  | 21800 | 86.51% | 1.82 | Both | 516.6667 | 2.0667 | HRCU-A-CB (Split System: Heat Pump with Remote Outdoor Unit-Air-Source) | N/A
214629334 | Central Heat Pump | CARRIER | 38MURAQ36AB3* | ADP |  | PL36H210P299 | 59SU5B100M21**20 | 36200 |  |  | 16 | 8.1 | 36800 |  |  | 34600 | 94.02% | 2.02 | Both | 754.1667 | 3.0167 | HRCU-A-CB (Split System: Heat Pump with Remote Outdoor Unit-Air-Source) | N/A
215293266 | Central Heat Pump | AIRQUEST | DLCURAH24ABK | ADP |  | H,GG80936 | *96VTN1002122A* | 23600 |  |  | 17 | 8.1 | 24200 |  |  | 23400 | 96.69% | 1.98 | Both | 491.6667 | 1.9667 | HRCU-A-CB (Split System: Heat Pump with Remote Outdoor Unit-Air-Source) | N/A
212479999 | Central Heat Pump | CARRIER | 38MURAQ24AB3* | ADP |  | PL36H175P149 | 58TP*A090V17**16 | 23800 |  |  | 17 | 8.1 | 24400 |  |  | 23000 | 94.26% | 1.94 | Both | 495.8333 | 1.9833 | HRCU-A-CB (Split System: Heat Pump with Remote Outdoor Unit-Air-Source) | N/A
212479993 | Central Heat Pump | CARRIER | 38MURAQ24AB3* | ADP |  | A36VCA+TXV | 58TP*A090V17**16 | 23800 |  |  | 17 | 8.1 | 24400 |  |  | 23000 | 94.26% | 1.94 | Both | 495.8333 | 1.9833 | HRCU-A-CB (Split System: Heat Pump with Remote Outdoor Unit-Air-Source) | N/A
212480029 | Central Heat Pump | CARRIER | 38MURAQ24AB3* | ADP |  | C36A***L139 | 59SC2D080E17**16 | 24000 |  |  | 17 | 8.1 | 24600 |  |  | 22400 | 91.06% | 1.88 | Both | 500 | 2 | HRCU-A-CB (Split System: Heat Pump with Remote Outdoor Unit-Air-Source) | N/A
212479970 | Central Heat Pump | CARRIER | 38MURAQ24AB3* | ADP |  | A36VCA+TXV | 58TP*A070V17**16 | 24200 |  |  | 17 | 8.1 | 24600 |  |  | 22600 | 91.87% | 1.9 | Both | 504.1667 | 2.0167 | HRCU-A-CB (Split System: Heat Pump with Remote Outdoor Unit-Air-Source) | N/A
215289777 | Central Heat Pump | AIRQUEST | DLCURAH18ABK | ADP |  | H,GG9J936 | *96MSN0261410A* | 17300 |  |  | 20 | 8.1 | 16700 |  |  | 18800 | 112.6% | 2.3 | Both | 360.4167 | 1.4417 | HRCU-A-CB (Split System: Heat Pump with Remote Outdoor Unit-Air-Source) | N/A
215289900 | Central Heat Pump | AIRQUEST | DLCURAH18ABK | ADP |  | H,GG36936 | *96MSN0601412A* | 17500 |  |  | 16 | 8.1 | 16400 |  |  | 18200 | 111% | 2.24 | Both | 364.5833 | 1.4583 | HRCU-A-CB (Split System: Heat Pump with Remote Outdoor Unit-Air-Source) | N/A
215289673 | Central Heat Pump | AIRQUEST | DLCURAH18ABK | ADP |  | H,GG35936 | *92MSN0601714A* | 17600 |  |  | 16 | 8.1 | 16700 |  |  | 18200 | 109% | 2.24 | Both | 366.6667 | 1.4667 | HRCU-A-CB (Split System: Heat Pump with Remote Outdoor Unit-Air-Source) | N/A
215223127 | Central Heat Pump | BRYANT HEATING AND COOLING SYSTEMS | 288BNV025*0**C* | ADP |  | H,PG9J930 | 987MB42080C17*** | 23600 |  |  | 16 | 8.1 | 19800 |  |  | 16300 | 82.32% | 1.96 | Both | 491.6667 | 1.9667 | HRCU-A-CB (Split System: Heat Pump with Remote Outdoor Unit-Air-Source) | N/A
215223133 | Central Heat Pump | BRYANT HEATING AND COOLING SYSTEMS | 288BNV025*0**C* | ADP |  | H,PG9J930 | 987MB66100C21*** | 23800 |  |  | 16 | 8.1 | 19800 |  |  | 16200 | 81.82% | 1.96 | Both | 495.8333 | 1.9833 | HRCU-A-CB (Split System: Heat Pump with Remote Outdoor Unit-Air-Source) | N/A
214630439 | Central Heat Pump | CARRIER | 25VNA825A*032* | ADP |  | PL36H175P159 | 59TN6C060C17**14 | 23600 |  |  | 16 | 8.1 | 19800 |  |  | 16300 | 82.32% | 1.98 | Both | 491.6667 | 1.9667 | HRCU-A-CB (Split System: Heat Pump with Remote Outdoor Unit-Air-Source) | N/A
214630393 | Central Heat Pump | CARRIER | 25VNA825A*032* | ADP |  | PL36H210P299 | 59MN7B060C17**14 | 24200 |  |  | 16 | 8.1 | 19600 |  |  | 16400 | 83.67% | 2 | Both | 504.1667 | 2.0167 | HRCU-A-CB (Split System: Heat Pump with Remote Outdoor Unit-Air-Source) | N/A
213739578 | Central Heat Pump | DAY & NIGHT | DLCURAH18ABK | ADP |  | PL36H175P789 | *96MSN0401410A* | 17600 |  |  | 16 | 8.1 | 16600 |  |  | 18300 | 110.2% | 2.24 | Both | 366.6667 | 1.4667 | HRCU-A-CB (Split System: Heat Pump with Remote Outdoor Unit-Air-Source) | N/A
215223184 | Central Heat Pump | BRYANT HEATING AND COOLING SYSTEMS | 288BNV037*0**A* | ADP |  | H,PG35936 | 987MB60060C21*** | 31600 |  |  | 17 | 8.1 | 31800 |  |  | 24200 | 76.1% | 1.88 | Both | 658.3333 | 2.6333 | HRCU-A-CB (Split System: Heat Pump with Remote Outdoor Unit-Air-Source) | N/A
214442004 | Central Heat Pump | BRYANT HEATING AND COOLING SYSTEMS | 288BNV037*0**A* | ADP |  | V,C36H***P439 | 88*TB36070C14*** | 32800 |  |  | 17 | 8.1 | 30800 |  |  | 24600 | 79.87% | 1.98 | Both | 683.3333 | 2.7333 | HRCU-A-CB (Split System: Heat Pump with Remote Outdoor Unit-Air-Source) | N/A
214630353 | Central Heat Pump | CARRIER | 25VNA825A*032* | ADP |  | C36A***L159 | 58CU*A040C17**12 | 23800 |  |  | 17 | 8.1 | 19800 |  |  | 16200 | 81.82% | 1.96 | Both | 495.8333 | 1.9833 | HRCU-A-CB (Split System: Heat Pump with Remote Outdoor Unit-Air-Source) | N/A
214630476 | Central Heat Pump | CARRIER | 25VNA837A*030* | ADP |  | PL36H175P159 | 59MN7B080C17**14 | 31600 |  |  | 17 | 8.1 | 31800 |  |  | 24400 | 76.73% | 1.86 | Both | 658.3333 | 2.6333 | HRCU-A-CB (Split System: Heat Pump with Remote Outdoor Unit-Air-Source) | N/A
214630525 | Central Heat Pump | CARRIER | 25VNA837A*031* | ADP |  | PL36H175P159 | 59CU5B060C17**16 | 32000 |  |  | 17 | 8.1 | 31600 |  |  | 24600 | 77.85% | 1.9 | Both | 666.6667 | 2.6667 | HRCU-A-CB (Split System: Heat Pump with Remote Outdoor Unit-Air-Source) | N/A
214630519 | Central Heat Pump | CARRIER | 25VNA837A*031* | ADP |  | C36A***L539 | 58CU*A100C21**20 | 32800 |  |  | 17 | 8.1 | 30400 |  |  | 24400 | 80.26% | 1.98 | Both | 683.3333 | 2.7333 | HRCU-A-CB (Split System: Heat Pump with Remote Outdoor Unit-Air-Source) | N/A
214385473 | Central Heat Pump | COMFORTMAKER | CVH837GKA2* | ADP |  | H,YE35936 | *80CSU0601716A* | 31800 |  |  | 17 | 8.1 | 31400 |  |  | 24400 | 77.71% | 1.96 | Both | 662.5 | 2.65 | HRCU-A-CB (Split System: Heat Pump with Remote Outdoor Unit-Air-Source) | N/A
212498214 | Central Heat Pump | American Standard | 4TXD2036A10NU** | ADP |  | CP3005C+TXV+TD |  | 22400 |  |  | 15.2 | 8.25 | 22400 |  |  | 21200 | 94.64% | 1.76 | Both | 466.6667 | 1.8667 | HRCU-A-CB (Split System: Heat Pump with Remote Outdoor Unit-Air-Source) | N/A
212498213 | Central Heat Pump | American Standard | 4TXD2036A10NU** | ADP |  | CP2505C+TXV+TD |  | 22400 |  |  | 15.2 | 8.25 | 22400 |  |  | 21200 | 94.64% | 1.76 | Both | 466.6667 | 1.8667 | HRCU-A-CB (Split System: Heat Pump with Remote Outdoor Unit-Air-Source) | N/A
211752601 | Central Heat Pump | SAMSUNG | AC036BXUPCH | ADP |  | AX360CT |  | 36000 |  |  | 18.5 | 8.4 | 34600 |  |  | 34600 | 100% | 1.8 | Both | 750 | 3 | HRCU-A-CB (Split System: Heat Pump with Remote Outdoor Unit-Air-Source) | N/A
213886004 | Central Heat Pump | AC PRO.com | AUD60W/A1-D(U) | ADP |  | HE86960+AEFE5* |  | 47000 |  |  | 15.2 | 8.5 | 46000 |  |  | 33200 | 72.17% | 1.8 | Both | 979.1667 | 3.9167 | HRCU-A-CB (Split System: Heat Pump with Remote Outdoor Unit-Air-Source) | N/A
215289590 | Central Heat Pump | AIRQUEST | DLCURAH18ABK | ADP |  | HG7J936 | *92MSN0401712A* | 16600 |  |  | 15.2 | 8.5 | 16500 |  |  | 18400 | 111.5% | 2.24 | Both | 345.8333 | 1.3833 | HRCU-A-CB (Split System: Heat Pump with Remote Outdoor Unit-Air-Source) | N/A
215289593 | Central Heat Pump | AIRQUEST | DLCURAH18ABK | ADP |  | HE7J936 | *92MSN0401712A* | 16600 |  |  | 15.2 | 8.5 | 16500 |  |  | 18400 | 111.5% | 2.24 | Both | 345.8333 | 1.3833 | HRCU-A-CB (Split System: Heat Pump with Remote Outdoor Unit-Air-Source) | N/A
215289812 | Central Heat Pump | AIRQUEST | DLCURAH18ABK | ADP |  | H,GE30924 | *96MSN0401410A* | 16600 |  |  | 15.2 | 8.5 | 16900 |  |  | 19400 | 114.8% | 2.38 | Both | 345.8333 | 1.3833 | HRCU-A-CB (Split System: Heat Pump with Remote Outdoor Unit-Air-Source) | N/A
215289948 | Central Heat Pump | AIRQUEST | DLCURAH18ABK | ADP |  | HE30924 | *96MSN0601716A* | 16600 |  |  | 15.2 | 8.5 | 16900 |  |  | 18600 | 110.1% | 2.28 | Both | 345.8333 | 1.3833 | HRCU-A-CB (Split System: Heat Pump with Remote Outdoor Unit-Air-Source) | N/A
215290313 | Central Heat Pump | AIRQUEST | DLCURAH18ABK | ADP |  | H,GE31924 | *96VTN0601716B* | 16800 |  |  | 15.2 | 8.5 | 16800 |  |  | 19100 | 113.7% | 2.34 | Both | 350 | 1.4 | HRCU-A-CB (Split System: Heat Pump with Remote Outdoor Unit-Air-Source) | N/A
215289782 | Central Heat Pump | AIRQUEST | DLCURAH18ABK | ADP |  | H,GE22936 | *96MSN0401410A* | 16800 |  |  | 15.2 | 8.5 | 16900 |  |  | 19100 | 113% | 2.34 | Both | 350 | 1.4 | HRCU-A-CB (Split System: Heat Pump with Remote Outdoor Unit-Air-Source) | N/A
215289576 | Central Heat Pump | AIRQUEST | DLCURAH18ABK | ADP |  | HG33936 | *92MSN0401712A* | 17100 |  |  | 15.2 | 8.5 | 16700 |  |  | 19000 | 113.8% | 2.32 | Both | 356.25 | 1.425 | HRCU-A-CB (Split System: Heat Pump with Remote Outdoor Unit-Air-Source) | N/A
215289862 | Central Heat Pump | AIRQUEST | DLCURAH18ABK | ADP |  | H,GE7J936 | *96MSN0401712A* | 17200 |  |  | 15.2 | 8.5 | 17100 |  |  | 18800 | 109.9% | 2.3 | Both | 358.3333 | 1.4333 | HRCU-A-CB (Split System: Heat Pump with Remote Outdoor Unit-Air-Source) | N/A
215294605 | Central Heat Pump | AIRQUEST | DLCURAH36ABK | ADP |  | H,GG48936 | *92MSN0601412A* | 36200 |  |  | 15.2 | 8.5 | 36800 |  |  | 34800 | 94.57% | 2 | Both | 754.1667 | 3.0167 | HRCU-A-CB (Split System: Heat Pump with Remote Outdoor Unit-Air-Source) | N/A
212479813 | Central Heat Pump | CARRIER | 38MURAQ18AB3* | ADP |  | A24VBA+TXV | 59SC2D040E14**10 | 17600 |  |  | 15.2 | 8.5 | 17100 |  |  | 18100 | 105.8% | 2.22 | Both | 366.6667 | 1.4667 | HRCU-A-CB (Split System: Heat Pump with Remote Outdoor Unit-Air-Source) | N/A
212480079 | Central Heat Pump | CARRIER | 38MURAQ24AB3* | ADP |  | V,C36H175P139 | 59SC5B080E17**16 | 24800 |  |  | 15.2 | 8.5 | 25200 |  |  | 21600 | 85.71% | 1.8 | Both | 516.6667 | 2.0667 | HRCU-A-CB (Split System: Heat Pump with Remote Outdoor Unit-Air-Source) | N/A
213258268 | Central Heat Pump | KEEPRITE | DLCURAH18ABK | ADP |  | H,GE30924 | *96VTN0401712A* | 16900 |  |  | 15.2 | 8.5 | 17100 |  |  | 18400 | 107.6% | 2.26 | Both | 352.0833 | 1.4083 | HRCU-A-CB (Split System: Heat Pump with Remote Outdoor Unit-Air-Source) | N/A
215289931 | Central Heat Pump | AIRQUEST | DLCURAH18ABK | ADP |  | HG32936 | *96MSN0601716A* | 16800 |  |  | 16 | 8.5 | 16500 |  |  | 19000 | 115.2% | 2.32 | Both | 350 | 1.4 | HRCU-A-CB (Split System: Heat Pump with Remote Outdoor Unit-Air-Source) | N/A
215289951 | Central Heat Pump | AIRQUEST | DLCURAH18ABK | ADP |  | H,GE7J924 | *96MSN0601716A* | 16900 |  |  | 16 | 8.5 | 16500 |  |  | 19000 | 115.2% | 2.32 | Both | 352.0833 | 1.4083 | HRCU-A-CB (Split System: Heat Pump with Remote Outdoor Unit-Air-Source) | N/A
215289656 | Central Heat Pump | AIRQUEST | DLCURAH18ABK | ADP |  | HE31924 | *92MSN0601714A* | 16900 |  |  | 16 | 8.5 | 16900 |  |  | 19000 | 112.4% | 2.34 | Both | 352.0833 | 1.4083 | HRCU-A-CB (Split System: Heat Pump with Remote Outdoor Unit-Air-Source) | N/A
215290226 | Central Heat Pump | AIRQUEST | DLCURAH18ABK | ADP |  | HG31930 | *96VTN0601412B* | 17000 |  |  | 16 | 8.5 | 16900 |  |  | 19400 | 114.8% | 2.38 | Both | 354.1667 | 1.4167 | HRCU-A-CB (Split System: Heat Pump with Remote Outdoor Unit-Air-Source) | N/A
215290086 | Central Heat Pump | AIRQUEST | DLCURAH18ABK | ADP |  | H,GE8J936 | *96VTN0401410B* | 17100 |  |  | 16 | 8.5 | 16600 |  |  | 19000 | 114.5% | 2.34 | Both | 356.25 | 1.425 | HRCU-A-CB (Split System: Heat Pump with Remote Outdoor Unit-Air-Source) | N/A
215290366 | Central Heat Pump | AIRQUEST | DLCURAH18ABK | ADP |  | H,GE32936 | *96VTN0801716A* | 17100 |  |  | 16 | 8.5 | 16700 |  |  | 18800 | 112.6% | 2.3 | Both | 356.25 | 1.425 | HRCU-A-CB (Split System: Heat Pump with Remote Outdoor Unit-Air-Source) | N/A
215290020 | Central Heat Pump | AIRQUEST | DLCURAH18ABK | ADP |  | HG32936 | *96VTN0401410A* | 17100 |  |  | 16 | 8.5 | 16700 |  |  | 18800 | 112.6% | 2.3 | Both | 356.25 | 1.425 | HRCU-A-CB (Split System: Heat Pump with Remote Outdoor Unit-Air-Source) | N/A
215289799 | Central Heat Pump | AIRQUEST | DLCURAH18ABK | ADP |  | HE32936 | *96MSN0401410A* | 17100 |  |  | 16 | 8.5 | 16900 |  |  | 19100 | 113% | 2.34 | Both | 356.25 | 1.425 | HRCU-A-CB (Split System: Heat Pump with Remote Outdoor Unit-Air-Source) | N/A
215289882 | Central Heat Pump | AIRQUEST | DLCURAH18ABK | ADP |  | HE31930 | *96MSN0601412A* | 17100 |  |  | 16 | 8.5 | 17000 |  |  | 19400 | 114.1% | 2.38 | Both | 356.25 | 1.425 | HRCU-A-CB (Split System: Heat Pump with Remote Outdoor Unit-Air-Source) | N/A
215290051 | Central Heat Pump | AIRQUEST | DLCURAH18ABK | ADP |  | H,GE24936 | *96VTN0401410B* | 17200 |  |  | 16 | 8.5 | 16600 |  |  | 19000 | 114.5% | 2.34 | Both | 358.3333 | 1.4333 | HRCU-A-CB (Split System: Heat Pump with Remote Outdoor Unit-Air-Source) | N/A
215289968 | Central Heat Pump | AIRQUEST | DLCURAH18ABK | ADP |  | HG31930 | *96MSN0801716A* | 17200 |  |  | 16 | 8.5 | 17000 |  |  | 19000 | 111.8% | 2.32 | Both | 358.3333 | 1.4333 | HRCU-A-CB (Split System: Heat Pump with Remote Outdoor Unit-Air-Source) | N/A
215289966 | Central Heat Pump | AIRQUEST | DLCURAH18ABK | ADP |  | H,GG31924 | *96MSN0801716A* | 17200 |  |  | 16 | 8.5 | 17000 |  |  | 19000 | 111.8% | 2.32 | Both | 358.3333 | 1.4333 | HRCU-A-CB (Split System: Heat Pump with Remote Outdoor Unit-Air-Source) | N/A
215290194 | Central Heat Pump | AIRQUEST | DLCURAH18ABK | ADP |  | H,GE32936 | *96VTN0601412A* | 17700 |  |  | 16 | 8.5 | 17200 |  |  | 18600 | 108.1% | 2.28 | Both | 368.75 | 1.475 | HRCU-A-CB (Split System: Heat Pump with Remote Outdoor Unit-Air-Source) | N/A
215292487 | Central Heat Pump | AIRQUEST | DLCURAH24ABK | ADP |  | HE31930 | *96MSN0802120A* | 22600 |  |  | 16 | 8.5 | 24800 |  |  | 23800 | 95.97% | 2.02 | Both | 470.8333 | 1.8833 | HRCU-A-CB (Split System: Heat Pump with Remote Outdoor Unit-Air-Source) | N/A
215292484 | Central Heat Pump | AIRQUEST | DLCURAH24ABK | ADP |  | H,GE31924 | *96MSN0802120A* | 22600 |  |  | 16 | 8.5 | 24800 |  |  | 23800 | 95.97% | 2.02 | Both | 470.8333 | 1.8833 | HRCU-A-CB (Split System: Heat Pump with Remote Outdoor Unit-Air-Source) | N/A
215292650 | Central Heat Pump | AIRQUEST | DLCURAH24ABK | ADP |  | HG34936 | *96VTN0401712A* | 23400 |  |  | 16 | 8.5 | 24200 |  |  | 23200 | 95.87% | 1.94 | Both | 487.5 | 1.95 | HRCU-A-CB (Split System: Heat Pump with Remote Outdoor Unit-Air-Source) | N/A
215292768 | Central Heat Pump | AIRQUEST | DLCURAH24ABK | ADP |  | H,GE9J936 | *96VTN0601412A* | 23600 |  |  | 16 | 8.5 | 24200 |  |  | 23000 | 95.04% | 1.94 | Both | 491.6667 | 1.9667 | HRCU-A-CB (Split System: Heat Pump with Remote Outdoor Unit-Air-Source) | N/A
215292241 | Central Heat Pump | AIRQUEST | DLCURAH24ABK | ADP |  | H,GE34936 | *96MSN0401410A* | 23600 |  |  | 16 | 8.5 | 24600 |  |  | 23600 | 95.93% | 1.98 | Both | 491.6667 | 1.9667 | HRCU-A-CB (Split System: Heat Pump with Remote Outdoor Unit-Air-Source) | N/A
215292364 | Central Heat Pump | AIRQUEST | DLCURAH24ABK | ADP |  | H,GG9J936 | *96MSN0601412A* | 23600 |  |  | 16 | 8.5 | 24600 |  |  | 23800 | 96.75% | 2 | Both | 491.6667 | 1.9667 | HRCU-A-CB (Split System: Heat Pump with Remote Outdoor Unit-Air-Source) | N/A
215291900 | Central Heat Pump | AIRQUEST | DLCURAH24ABK | ADP |  | H,GE1K936 | *92MSN0401712A* | 23600 |  |  | 16 | 8.5 | 24800 |  |  | 23600 | 95.16% | 1.96 | Both | 491.6667 | 1.9667 | HRCU-A-CB (Split System: Heat Pump with Remote Outdoor Unit-Air-Source) | N/A
215295235 | Central Heat Pump | AIRQUEST | DLCURAH36ABK | ADP |  | H,GG36936 | *96MSN1402422A* | 35400 |  |  | 16 | 8.5 | 36200 |  |  | 34200 | 94.48% | 2.02 | Both | 737.5 | 2.95 | HRCU-A-CB (Split System: Heat Pump with Remote Outdoor Unit-Air-Source) | N/A
215294648 | Central Heat Pump | AIRQUEST | DLCURAH36ABK | ADP |  | H,GG48936 | *92MSN0601714A* | 35600 |  |  | 16 | 8.5 | 36200 |  |  | 34400 | 95.03% | 2.02 | Both | 741.6667 | 2.9667 | HRCU-A-CB (Split System: Heat Pump with Remote Outdoor Unit-Air-Source) | N/A
215294757 | Central Heat Pump | AIRQUEST | DLCURAH36ABK | ADP |  | HE36936 | *92MSN0802120A* | 35600 |  |  | 16 | 8.5 | 36200 |  |  | 34200 | 94.48% | 2.02 | Both | 741.6667 | 2.9667 | HRCU-A-CB (Split System: Heat Pump with Remote Outdoor Unit-Air-Source) | N/A
215295255 | Central Heat Pump | AIRQUEST | DLCURAH36ABK | ADP |  | H,GG81936 | *96MSN1402422A* | 35600 |  |  | 16 | 8.5 | 36200 |  |  | 34200 | 94.48% | 2.02 | Both | 741.6667 | 2.9667 | HRCU-A-CB (Split System: Heat Pump with Remote Outdoor Unit-Air-Source) | N/A
215295252 | Central Heat Pump | AIRQUEST | DLCURAH36ABK | ADP |  | H,GG80936 | *96MSN1402422A* | 35600 |  |  | 16 | 8.5 | 36200 |  |  | 34200 | 94.48% | 2.02 | Both | 741.6667 | 2.9667 | HRCU-A-CB (Split System: Heat Pump with Remote Outdoor Unit-Air-Source) | N/A
215295152 | Central Heat Pump | AIRQUEST | DLCURAH36ABK | ADP |  | H,GG37936 | *96MSN1002122A* | 35800 |  |  | 16 | 8.5 | 36200 |  |  | 34200 | 94.48% | 2.06 | Both | 745.8333 | 2.9833 | HRCU-A-CB (Split System: Heat Pump with Remote Outdoor Unit-Air-Source) | N/A
215295063 | Central Heat Pump | AIRQUEST | DLCURAH36ABK | ADP |  | H,GG36936 | *96MSN0802120A* | 35800 |  |  | 16 | 8.5 | 36400 |  |  | 34400 | 94.51% | 2.04 | Both | 745.8333 | 2.9833 | HRCU-A-CB (Split System: Heat Pump with Remote Outdoor Unit-Air-Source) | N/A
214731143 | Central Heat Pump | BRYANT HEATING AND COOLING SYSTEMS | 38MURAQ18AB3* | ADP |  | H,PG7J936 | 926TC36040V17*** | 16900 |  |  | 16 | 8.5 | 16600 |  |  | 19000 | 114.5% | 2.34 | Both | 352.0833 | 1.4083 | HRCU-A-CB (Split System: Heat Pump with Remote Outdoor Unit-Air-Source) | N/A
214731140 | Central Heat Pump | BRYANT HEATING AND COOLING SYSTEMS | 38MURAQ18AB3* | ADP |  | H,PG9J936 | 926TC30040V14*** | 17200 |  |  | 16 | 8.5 | 16600 |  |  | 19000 | 114.5% | 2.34 | Both | 358.3333 | 1.4333 | HRCU-A-CB (Split System: Heat Pump with Remote Outdoor Unit-Air-Source) | N/A
212498559 | Central Heat Pump | BRYANT HEATING AND COOLING SYSTEMS | 38MURAQ24AB3* | ADP |  | CP2403A+TXV+TD |  | 23000 |  |  | 16 | 8.5 | 24800 |  |  | 22600 | 91.13% | 1.84 | Both | 479.1667 | 1.9167 | HRCU-A-CB (Split System: Heat Pump with Remote Outdoor Unit-Air-Source) | N/A
214588278 | Central Heat Pump | BRYANT HEATING AND COOLING SYSTEMS | 38MURAQ24AB3* | ADP |  | PL36H210P749 | 926TC36040V17*** | 23200 |  |  | 16 | 8.5 | 24600 |  |  | 24000 | 97.56% | 2.02 | Both | 483.3333 | 1.9333 | HRCU-A-CB (Split System: Heat Pump with Remote Outdoor Unit-Air-Source) | N/A
213367336 | Central Heat Pump | CARRIER | 38MURAQ18AB3* | ADP |  | H,PG31930 | 59TP6C060V14**12 | 17000 |  |  | 16 | 8.5 | 16900 |  |  | 19400 | 114.8% | 2.38 | Both | 354.1667 | 1.4167 | HRCU-A-CB (Split System: Heat Pump with Remote Outdoor Unit-Air-Source) | N/A
214624654 | Central Heat Pump | CARRIER | 38MURAQ18AB3* | ADP |  | C36A***L129 | 58SU*B040M17**12 | 17100 |  |  | 16 | 8.5 | 16800 |  |  | 18500 | 110.1% | 2.28 | Both | 356.25 | 1.425 | HRCU-A-CB (Split System: Heat Pump with Remote Outdoor Unit-Air-Source) | N/A
213352706 | Central Heat Pump | CARRIER | 38MURAQ24AB3* | ADP |  | C36A***L139 | 59TP6C060V17**16 | 23200 |  |  | 16 | 8.5 | 25200 |  |  | 25000 | 99.21% | 2.12 | Both | 483.3333 | 1.9333 | HRCU-A-CB (Split System: Heat Pump with Remote Outdoor Unit-Air-Source) | N/A
214628395 | Central Heat Pump | CARRIER | 38MURAQ24AB3* | ADP |  | A24VBA+TXV | 59SC6A060M14**12 | 23400 |  |  | 16 | 8.5 | 25400 |  |  | 26000 | 102.4% | 2.22 | Both | 487.5 | 1.95 | HRCU-A-CB (Split System: Heat Pump with Remote Outdoor Unit-Air-Source) | N/A
211871490 | Central Heat Pump | CARRIER | 38MURAQ24AB3* | ADP |  | H,PE31(1,2)30+TXV | 59SC2D060E17**14 | 23800 |  |  | 16 | 8.5 | 25200 |  |  | 23800 | 94.44% | 1.96 | Both | 495.8333 | 1.9833 | HRCU-A-CB (Split System: Heat Pump with Remote Outdoor Unit-Air-Source) | N/A
211912000 | Central Heat Pump | CARRIER | 38MURAQ24AB3* | ADP |  | CDP29H15P+TXV | 59SC2D060E17**14 | 23800 |  |  | 16 | 8.5 | 25200 |  |  | 23800 | 94.44% | 1.96 | Both | 495.8333 | 1.9833 | HRCU-A-CB (Split System: Heat Pump with Remote Outdoor Unit-Air-Source) | N/A
213739970 | Central Heat Pump | DAY & NIGHT | DLCURAH24ABK | ADP |  | FG35936 | *96VSN0401712B* | 23400 |  |  | 16 | 8.5 | 24600 |  |  | 24000 | 97.56% | 2.02 | Both | 487.5 | 1.95 | HRCU-A-CB (Split System: Heat Pump with Remote Outdoor Unit-Air-Source) | N/A
213739990 | Central Heat Pump | DAY & NIGHT | DLCURAH24ABK | ADP |  | FG80936 | *96VTN0401410B* | 23400 |  |  | 16 | 8.5 | 24600 |  |  | 23800 | 96.75% | 2 | Both | 487.5 | 1.95 | HRCU-A-CB (Split System: Heat Pump with Remote Outdoor Unit-Air-Source) | N/A
213739893 | Central Heat Pump | DAY & NIGHT | DLCURAH24ABK | ADP |  | V,G36H175P159 | *92MSN0401712A* | 23600 |  |  | 16 | 8.5 | 24800 |  |  | 23600 | 95.16% | 1.96 | Both | 491.6667 | 1.9667 | HRCU-A-CB (Split System: Heat Pump with Remote Outdoor Unit-Air-Source) | N/A
213258225 | Central Heat Pump | KEEPRITE | DLCURAH18ABK | ADP |  | H,GE31930 | *96VSN0601412A* | 17500 |  |  | 16 | 8.5 | 17200 |  |  | 18600 | 108.1% | 2.28 | Both | 364.5833 | 1.4583 | HRCU-A-CB (Split System: Heat Pump with Remote Outdoor Unit-Air-Source) | N/A
213258354 | Central Heat Pump | KEEPRITE | DLCURAH24ABK | ADP |  | H,GG32936 | *96VTN0601412A* | 23200 |  |  | 16 | 8.5 | 24800 |  |  | 25200 | 101.6% | 2.14 | Both | 483.3333 | 1.9333 | HRCU-A-CB (Split System: Heat Pump with Remote Outdoor Unit-Air-Source) | N/A
212391589 | Central Heat Pump | KEEPRITE | DLCURAH24ABK | ADP |  | H,GE31(1,2)24+TXV | *92ESN0601714A* | 23800 |  |  | 16 | 8.5 | 25200 |  |  | 23400 | 92.86% | 1.96 | Both | 495.8333 | 1.9833 | HRCU-A-CB (Split System: Heat Pump with Remote Outdoor Unit-Air-Source) | N/A
212441559 | Central Heat Pump | PAYNE HEATING AND COOLING | 38MURAQ18AB3* | ADP |  | H,PG7J936 | PG96VTAA42060B** | 17200 |  |  | 16 | 8.5 | 16800 |  |  | 18100 | 107.7% | 2.22 | Both | 358.3333 | 1.4333 | HRCU-A-CB (Split System: Heat Pump with Remote Outdoor Unit-Air-Source) | N/A
212509265 | Central Heat Pump | PAYNE HEATING AND COOLING | 38MURAQ24AB3* | ADP |  | H,PG81936 | PG95ESAA30026A** | 23400 |  |  | 16 | 8.5 | 24000 |  |  | 23200 | 96.67% | 1.96 | Both | 487.5 | 1.95 | HRCU-A-CB (Split System: Heat Pump with Remote Outdoor Unit-Air-Source) | N/A
215292427 | Central Heat Pump | AIRQUEST | DLCURAH24ABK | ADP |  | H,GG24936 | *96MSN0801716A* | 23200 |  |  | 17 | 8.5 | 24800 |  |  | 23600 | 95.16% | 2 | Both | 483.3333 | 1.9333 | HRCU-A-CB (Split System: Heat Pump with Remote Outdoor Unit-Air-Source) | N/A
215291943 | Central Heat Pump | AIRQUEST | DLCURAH24ABK | ADP |  | H,GE7J936 | *92MSN0601412A* | 23400 |  |  | 17 | 8.5 | 24800 |  |  | 23400 | 94.35% | 1.98 | Both | 487.5 | 1.95 | HRCU-A-CB (Split System: Heat Pump with Remote Outdoor Unit-Air-Source) | N/A
214588284 | Central Heat Pump | BRYANT HEATING AND COOLING SYSTEMS | 38MURAQ24AB3* | ADP |  | PL36H175P149 | 926TC36060V14*** | 23400 |  |  | 17 | 8.5 | 24600 |  |  | 23600 | 95.93% | 2 | Both | 487.5 | 1.95 | HRCU-A-CB (Split System: Heat Pump with Remote Outdoor Unit-Air-Source) | N/A
213352712 | Central Heat Pump | CARRIER | 38MURAQ24AB3* | ADP |  | C36A***L139 | 59TP6C100V21**20 | 23200 |  |  | 17 | 8.5 | 24600 |  |  | 24200 | 98.37% | 2.04 | Both | 483.3333 | 1.9333 | HRCU-A-CB (Split System: Heat Pump with Remote Outdoor Unit-Air-Source) | N/A
212479933 | Central Heat Pump | CARRIER | 38MURAQ24AB3* | ADP |  | PL36H210P749 | 58SP*A070V17**16 | 24000 |  |  | 17 | 8.5 | 24400 |  |  | 22400 | 91.8% | 1.9 | Both | 500 | 2 | HRCU-A-CB (Split System: Heat Pump with Remote Outdoor Unit-Air-Source) | N/A
212479919 | Central Heat Pump | CARRIER | 38MURAQ24AB3* | ADP |  | A36VCA+TXV | 58SP*A070V17**16 | 24000 |  |  | 17 | 8.5 | 24400 |  |  | 22400 | 91.8% | 1.9 | Both | 500 | 2 | HRCU-A-CB (Split System: Heat Pump with Remote Outdoor Unit-Air-Source) | N/A
212578439 | Central Heat Pump | CARRIER | 25VNA848A*030* | ADP |  | H,PG35948 | 59TN6B120C24**22 | 45000 |  |  | 17 | 8.5 | 45000 |  |  | 32600 | 72.44% | 2.28 | Both | 937.5 | 3.75 | HRCU-A-CB (Split System: Heat Pump with Remote Outdoor Unit-Air-Source) | N/A
212394523 | Central Heat Pump | COLEMAN | HMH72B341 | ADP |  | H,YE34936 | TM9V100C16MP12 | 33200 |  |  | 17 | 8.5 | 32400 |  |  | 22800 | 70.37% | 2.06 | Both | 691.6667 | 2.7667 | HRCU-A-CB (Split System: Heat Pump with Remote Outdoor Unit-Air-Source) | N/A
213739900 | Central Heat Pump | DAY & NIGHT | DLCURAH24ABK | ADP |  | FG32936 | *92MSN0601412A* | 23200 |  |  | 17 | 8.5 | 24800 |  |  | 23400 | 94.35% | 1.98 | Both | 483.3333 | 1.9333 | HRCU-A-CB (Split System: Heat Pump with Remote Outdoor Unit-Air-Source) | N/A
213739913 | Central Heat Pump | DAY & NIGHT | DLCURAH24ABK | ADP |  | PL36H175P789 | *95MSU0401712A* | 23400 |  |  | 17 | 8.5 | 24400 |  |  | 24000 | 98.36% | 2.02 | Both | 487.5 | 1.95 | HRCU-A-CB (Split System: Heat Pump with Remote Outdoor Unit-Air-Source) | N/A
213739980 | Central Heat Pump | DAY & NIGHT | DLCURAH24ABK | ADP |  | V,G36H***P449 | *96VSN0601412B* | 23600 |  |  | 17 | 8.5 | 24600 |  |  | 23600 | 95.93% | 2 | Both | 491.6667 | 1.9667 | HRCU-A-CB (Split System: Heat Pump with Remote Outdoor Unit-Air-Source) | N/A
214331347 | Central Heat Pump | NAPOLEON | WSEHV4860RA1-N | ADP |  | H,A,DG52960 | WUV070T4BA | 46000 |  |  | 17 | 8.5 | 48000 |  |  | 34600 | 72.08% | 1.8 | Both | 958.3333 | 3.8333 | HRCU-A-CB (Split System: Heat Pump with Remote Outdoor Unit-Air-Source) | N/A
214301838 | Central Heat Pump | CHAMPION HEATING AND COOLING | HMH72B341 | ADP |  | H,YE7J(1,2)36+TXV | TM8E080C16MP11 | 33000 |  |  | 18 | 8.5 | 31400 |  |  | 22800 | 72.61% | 2.04 | Both | 687.5 | 2.75 | HRCU-A-CB (Split System: Heat Pump with Remote Outdoor Unit-Air-Source) | N/A
214301841 | Central Heat Pump | CHAMPION HEATING AND COOLING | HMH72B341 | ADP |  | H,YE7J(1,2)36+TXV | TM8E100C16MP11 | 33000 |  |  | 18 | 8.5 | 31400 |  |  | 22800 | 72.61% | 2.04 | Both | 687.5 | 2.75 | HRCU-A-CB (Split System: Heat Pump with Remote Outdoor Unit-Air-Source) | N/A
212441622 | Central Heat Pump | CHAMPION HEATING AND COOLING | HMH72B341 | ADP |  | H,YE8J936 | TM8E100C16MP11 | 33000 |  |  | 18 | 8.5 | 32400 |  |  | 22800 | 70.37% | 2.04 | Both | 687.5 | 2.75 | HRCU-A-CB (Split System: Heat Pump with Remote Outdoor Unit-Air-Source) | N/A
212441637 | Central Heat Pump | CHAMPION HEATING AND COOLING | HMH72B341 | ADP |  | H,YE8J936 | TM9E080C16MP12 | 33000 |  |  | 18 | 8.5 | 32400 |  |  | 22800 | 70.37% | 2.04 | Both | 687.5 | 2.75 | HRCU-A-CB (Split System: Heat Pump with Remote Outdoor Unit-Air-Source) | N/A
213872353 | Central Heat Pump | CHAMPION HEATING AND COOLING | HMH72B341 | ADP |  | H,YG7J936 | Z8ES080B12SMPS1 | 33200 |  |  | 18 | 8.5 | 31400 |  |  | 23000 | 73.25% | 2.04 | Both | 691.6667 | 2.7667 | HRCU-A-CB (Split System: Heat Pump with Remote Outdoor Unit-Air-Source) | N/A
214301881 | Central Heat Pump | CHAMPION HEATING AND COOLING | HMH72B341 | ADP |  | H,YE7J(1,2)36+TXV | Z8ES080B12SMPS1 | 33200 |  |  | 18 | 8.5 | 31400 |  |  | 23000 | 73.25% | 2.04 | Both | 691.6667 | 2.7667 | HRCU-A-CB (Split System: Heat Pump with Remote Outdoor Unit-Air-Source) | N/A
214301878 | Central Heat Pump | CHAMPION HEATING AND COOLING | HMH72B341 | ADP |  | H,YE9J(1,2)36+TXV | Z8ES040A12SMPS1 | 34000 |  |  | 18 | 8.5 | 31800 |  |  | 23800 | 74.84% | 2.1 | Both | 708.3333 | 2.8333 | HRCU-A-CB (Split System: Heat Pump with Remote Outdoor Unit-Air-Source) | N/A
214301884 | Central Heat Pump | CHAMPION HEATING AND COOLING | HMH72B341 | ADP |  | H,YE9J(1,2)36+TXV | Z8ES080C16SMPS1 | 34000 |  |  | 18 | 8.5 | 31800 |  |  | 23800 | 74.84% | 2.14 | Both | 708.3333 | 2.8333 | HRCU-A-CB (Split System: Heat Pump with Remote Outdoor Unit-Air-Source) | N/A
213366549 | Central Heat Pump | COLEMAN | HMH72B341 | ADP |  | H,YG34936 | Z8ES040A12SMPS1 | 33200 |  |  | 18 | 8.5 | 31400 |  |  | 23000 | 73.25% | 2.06 | Both | 691.6667 | 2.7667 | HRCU-A-CB (Split System: Heat Pump with Remote Outdoor Unit-Air-Source) | N/A
214849125 | Central Heat Pump | YORK | HMH72B341 | ADP |  | CX360B935 | Y81E040A12SMPS1 | 33200 |  |  | 18 | 8.5 | 31400 |  |  | 23000 | 73.25% | 2.06 | Both | 691.6667 | 2.7667 | HRCU-A-CB (Split System: Heat Pump with Remote Outdoor Unit-Air-Source) | N/A
212394563 | Central Heat Pump | YORK | HMH72B341 | ADP |  | H,YE35936 | TM9E100C16MP12 | 34000 |  |  | 18 | 8.5 | 32000 |  |  | 23400 | 73.12% | 2.08 | Both | 708.3333 | 2.8333 | HRCU-A-CB (Split System: Heat Pump with Remote Outdoor Unit-Air-Source) | N/A
215289865 | Central Heat Pump | AIRQUEST | DLCURAH18ABK | ADP |  | H,GE8J936 | *96MSN0401712A* | 17500 |  |  | 15.2 | 8.5 | 17100 |  |  | 18800 | 109.9% | 2.3 | Both | 364.5833 | 1.4583 | HRCU-A-CB (Split System: Heat Pump with Remote Outdoor Unit-Air-Source) | N/A
215290123 | Central Heat Pump | AIRQUEST | DLCURAH18ABK | ADP |  | HG7J924 | *96VTN0401712A* | 17600 |  |  | 15.2 | 8.5 | 17100 |  |  | 18700 | 109.4% | 2.28 | Both | 366.6667 | 1.4667 | HRCU-A-CB (Split System: Heat Pump with Remote Outdoor Unit-Air-Source) | N/A
215290117 | Central Heat Pump | AIRQUEST | DLCURAH18ABK | ADP |  | HE34936 | *96VTN0401712A* | 17700 |  |  | 15.2 | 8.5 | 17100 |  |  | 18400 | 107.6% | 2.26 | Both | 368.75 | 1.475 | HRCU-A-CB (Split System: Heat Pump with Remote Outdoor Unit-Air-Source) | N/A
215290114 | Central Heat Pump | AIRQUEST | DLCURAH18ABK | ADP |  | H,GG34936 | *96VTN0401712A* | 17700 |  |  | 15.2 | 8.5 | 17100 |  |  | 18400 | 107.6% | 2.26 | Both | 368.75 | 1.475 | HRCU-A-CB (Split System: Heat Pump with Remote Outdoor Unit-Air-Source) | N/A
215290131 | Central Heat Pump | AIRQUEST | DLCURAH18ABK | ADP |  | H,GE9J936 | *96VTN0401712A* | 17800 |  |  | 15.2 | 8.5 | 16900 |  |  | 18100 | 107.1% | 2.22 | Both | 370.8333 | 1.4833 | HRCU-A-CB (Split System: Heat Pump with Remote Outdoor Unit-Air-Source) | N/A
214627698 | Central Heat Pump | CARRIER | 38MURAQ18AB3* | ADP |  | PL36H175P149 | 59SC6A040M17**12 | 17500 |  |  | 15.2 | 8.5 | 17100 |  |  | 18800 | 109.9% | 2.3 | Both | 364.5833 | 1.4583 | HRCU-A-CB (Split System: Heat Pump with Remote Outdoor Unit-Air-Source) | N/A
213739544 | Central Heat Pump | DAY & NIGHT | DLCURAH18ABK | ADP |  | FG35936 | *92MSN0401712A* | 17200 |  |  | 15.2 | 8.5 | 16500 |  |  | 18400 | 111.5% | 2.24 | Both | 358.3333 | 1.4333 | HRCU-A-CB (Split System: Heat Pump with Remote Outdoor Unit-Air-Source) | N/A
215289954 | Central Heat Pump | AIRQUEST | DLCURAH18ABK | ADP |  | HG8J936 | *96MSN0601716A* | 17100 |  |  | 16 | 8.5 | 16500 |  |  | 19000 | 115.2% | 2.32 | Both | 356.25 | 1.425 | HRCU-A-CB (Split System: Heat Pump with Remote Outdoor Unit-Air-Source) | N/A
215290174 | Central Heat Pump | AIRQUEST | DLCURAH18ABK | ADP |  | H,GG9J936 | *96VTN0401712B* | 17200 |  |  | 16 | 8.5 | 16600 |  |  | 19000 | 114.5% | 2.34 | Both | 358.3333 | 1.4333 | HRCU-A-CB (Split System: Heat Pump with Remote Outdoor Unit-Air-Source) | N/A
215289613 | Central Heat Pump | AIRQUEST | DLCURAH18ABK | ADP |  | H,GG32930 | *92MSN0601412A* | 17200 |  |  | 16 | 8.5 | 16900 |  |  | 19400 | 114.8% | 2.38 | Both | 358.3333 | 1.4333 | HRCU-A-CB (Split System: Heat Pump with Remote Outdoor Unit-Air-Source) | N/A
215290237 | Central Heat Pump | AIRQUEST | DLCURAH18ABK | ADP |  | HE32936 | *96VTN0601412B* | 17200 |  |  | 16 | 8.5 | 16900 |  |  | 19400 | 114.8% | 2.38 | Both | 358.3333 | 1.4333 | HRCU-A-CB (Split System: Heat Pump with Remote Outdoor Unit-Air-Source) | N/A
215289943 | Central Heat Pump | AIRQUEST | DLCURAH18ABK | ADP |  | H,GG35936 | *96MSN0601716A* | 17300 |  |  | 16 | 8.5 | 16400 |  |  | 18300 | 111.6% | 2.24 | Both | 360.4167 | 1.4417 | HRCU-A-CB (Split System: Heat Pump with Remote Outdoor Unit-Air-Source) | N/A
215290028 | Central Heat Pump | AIRQUEST | DLCURAH18ABK | ADP |  | H,GG34936 | *96VTN0401410A* | 17400 |  |  | 16 | 8.5 | 16700 |  |  | 18800 | 112.6% | 2.3 | Both | 362.5 | 1.45 | HRCU-A-CB (Split System: Heat Pump with Remote Outdoor Unit-Air-Source) | N/A
215290389 | Central Heat Pump | AIRQUEST | DLCURAH18ABK | ADP |  | H,GE9J936 | *96VTN0801716A* | 17400 |  |  | 16 | 8.5 | 16700 |  |  | 18800 | 112.6% | 2.3 | Both | 362.5 | 1.45 | HRCU-A-CB (Split System: Heat Pump with Remote Outdoor Unit-Air-Source) | N/A
215290240 | Central Heat Pump | AIRQUEST | DLCURAH18ABK | ADP |  | H,GE33936 | *96VTN0601412B* | 17400 |  |  | 16 | 8.5 | 16900 |  |  | 18800 | 111.2% | 2.3 | Both | 362.5 | 1.45 | HRCU-A-CB (Split System: Heat Pump with Remote Outdoor Unit-Air-Source) | N/A
215289908 | Central Heat Pump | AIRQUEST | DLCURAH18ABK | ADP |  | HE7J936 | *96MSN0601412A* | 17400 |  |  | 16 | 8.5 | 17000 |  |  | 19400 | 114.1% | 2.38 | Both | 362.5 | 1.45 | HRCU-A-CB (Split System: Heat Pump with Remote Outdoor Unit-Air-Source) | N/A
215289888 | Central Heat Pump | AIRQUEST | DLCURAH18ABK | ADP |  | H,GE32936 | *96MSN0601412A* | 17400 |  |  | 16 | 8.5 | 17000 |  |  | 19400 | 114.1% | 2.38 | Both | 362.5 | 1.45 | HRCU-A-CB (Split System: Heat Pump with Remote Outdoor Unit-Air-Source) | N/A
215289911 | Central Heat Pump | AIRQUEST | DLCURAH18ABK | ADP |  | HE8J936 | *96MSN0601412A* | 17400 |  |  | 16 | 8.5 | 17000 |  |  | 19400 | 114.1% | 2.38 | Both | 362.5 | 1.45 | HRCU-A-CB (Split System: Heat Pump with Remote Outdoor Unit-Air-Source) | N/A
215289914 | Central Heat Pump | AIRQUEST | DLCURAH18ABK | ADP |  | H,GE9J936 | *96MSN0601412A* | 17400 |  |  | 16 | 8.5 | 17000 |  |  | 19400 | 114.1% | 2.38 | Both | 362.5 | 1.45 | HRCU-A-CB (Split System: Heat Pump with Remote Outdoor Unit-Air-Source) | N/A
215290403 | Central Heat Pump | AIRQUEST | DLCURAH18ABK | ADP |  | H,GG32930 | *96VTN0801716B* | 17400 |  |  | 16 | 8.5 | 17100 |  |  | 18700 | 109.4% | 2.3 | Both | 362.5 | 1.45 | HRCU-A-CB (Split System: Heat Pump with Remote Outdoor Unit-Air-Source) | N/A
215289705 | Central Heat Pump | AIRQUEST | DLCURAH18ABK | ADP |  | HG32924 | *92MSN0801716A* | 17400 |  |  | 16 | 8.5 | 17100 |  |  | 18700 | 109.4% | 2.3 | Both | 362.5 | 1.45 | HRCU-A-CB (Split System: Heat Pump with Remote Outdoor Unit-Air-Source) | N/A
215289825 | Central Heat Pump | AIRQUEST | DLCURAH18ABK | ADP |  | H,GG80936 | *96MSN0401410A* | 17500 |  |  | 16 | 8.5 | 16700 |  |  | 18500 | 110.8% | 2.26 | Both | 364.5833 | 1.4583 | HRCU-A-CB (Split System: Heat Pump with Remote Outdoor Unit-Air-Source) | N/A
215290263 | Central Heat Pump | AIRQUEST | DLCURAH18ABK | ADP |  | H,GG80936 | *96VTN0601412B* | 17500 |  |  | 16 | 8.5 | 16900 |  |  | 18800 | 111.2% | 2.3 | Both | 364.5833 | 1.4583 | HRCU-A-CB (Split System: Heat Pump with Remote Outdoor Unit-Air-Source) | N/A
215289688 | Central Heat Pump | AIRQUEST | DLCURAH18ABK | ADP |  | HG9J936 | *92MSN0601714A* | 17500 |  |  | 16 | 8.5 | 16900 |  |  | 18800 | 111.2% | 2.3 | Both | 364.5833 | 1.4583 | HRCU-A-CB (Split System: Heat Pump with Remote Outdoor Unit-Air-Source) | N/A
215290223 | Central Heat Pump | AIRQUEST | DLCURAH18ABK | ADP |  | H,GE24936 | *96VTN0601412B* | 17500 |  |  | 16 | 8.5 | 16900 |  |  | 18800 | 111.2% | 2.3 | Both | 364.5833 | 1.4583 | HRCU-A-CB (Split System: Heat Pump with Remote Outdoor Unit-Air-Source) | N/A
215290203 | Central Heat Pump | AIRQUEST | DLCURAH18ABK | ADP |  | HE34936 | *96VTN0601412A* | 17900 |  |  | 16 | 8.5 | 16900 |  |  | 18100 | 107.1% | 2.22 | Both | 372.9167 | 1.4917 | HRCU-A-CB (Split System: Heat Pump with Remote Outdoor Unit-Air-Source) | N/A
215290214 | Central Heat Pump | AIRQUEST | DLCURAH18ABK | ADP |  | H,GE8J936 | *96VTN0601412A* | 17900 |  |  | 16 | 8.5 | 17200 |  |  | 18600 | 108.1% | 2.28 | Both | 372.9167 | 1.4917 | HRCU-A-CB (Split System: Heat Pump with Remote Outdoor Unit-Air-Source) | N/A
214588218 | Central Heat Pump | BRYANT HEATING AND COOLING SYSTEMS | 38MURAQ18AB3* | ADP |  | PL36H175P149 | 926TC36040V17*** | 17200 |  |  | 16 | 8.5 | 16600 |  |  | 19000 | 114.5% | 2.34 | Both | 358.3333 | 1.4333 | HRCU-A-CB (Split System: Heat Pump with Remote Outdoor Unit-Air-Source) | N/A
214588222 | Central Heat Pump | BRYANT HEATING AND COOLING SYSTEMS | 38MURAQ18AB3* | ADP |  | PL36H210P749 | 926TC36040V17*** | 17200 |  |  | 16 | 8.5 | 16600 |  |  | 19000 | 114.5% | 2.34 | Both | 358.3333 | 1.4333 | HRCU-A-CB (Split System: Heat Pump with Remote Outdoor Unit-Air-Source) | N/A
214588215 | Central Heat Pump | BRYANT HEATING AND COOLING SYSTEMS | 38MURAQ18AB3* | ADP |  | PL36H210P299 | 926TC36040V17*** | 17400 |  |  | 16 | 8.5 | 16400 |  |  | 18400 | 112.2% | 2.24 | Both | 362.5 | 1.45 | HRCU-A-CB (Split System: Heat Pump with Remote Outdoor Unit-Air-Source) | N/A
214588232 | Central Heat Pump | BRYANT HEATING AND COOLING SYSTEMS | 38MURAQ18AB3* | ADP |  | V,C36H***P219 | 926TC36060V14*** | 17500 |  |  | 16 | 8.5 | 16900 |  |  | 18800 | 111.2% | 2.3 | Both | 364.5833 | 1.4583 | HRCU-A-CB (Split System: Heat Pump with Remote Outdoor Unit-Air-Source) | N/A
214627814 | Central Heat Pump | CARRIER | 38MURAQ18AB3* | ADP |  | A36VCA+TXV | 59SU5B060M17**16 | 17300 |  |  | 16 | 8.5 | 16600 |  |  | 19000 | 114.5% | 2.34 | Both | 360.4167 | 1.4417 | HRCU-A-CB (Split System: Heat Pump with Remote Outdoor Unit-Air-Source) | N/A
212479830 | Central Heat Pump | CARRIER | 38MURAQ18AB3* | ADP |  | A24VBA+TXV | 59SP6A040V14**10 | 17300 |  |  | 16 | 8.5 | 16700 |  |  | 18800 | 112.6% | 2.3 | Both | 360.4167 | 1.4417 | HRCU-A-CB (Split System: Heat Pump with Remote Outdoor Unit-Air-Source) | N/A
214627781 | Central Heat Pump | CARRIER | 38MURAQ18AB3* | ADP |  | A36VCA+TXV | 59SU5B040M17**12 | 17600 |  |  | 16 | 8.5 | 17100 |  |  | 18700 | 109.4% | 2.3 | Both | 366.6667 | 1.4667 | HRCU-A-CB (Split System: Heat Pump with Remote Outdoor Unit-Air-Source) | N/A
213739512 | Central Heat Pump | DAY & NIGHT | DLCURAH18ABK | ADP |  | FG32936 | *80MSU0401712A* | 17200 |  |  | 16 | 8.5 | 16900 |  |  | 18700 | 110.7% | 2.3 | Both | 358.3333 | 1.4333 | HRCU-A-CB (Split System: Heat Pump with Remote Outdoor Unit-Air-Source) | N/A
215292049 | Central Heat Pump | AIRQUEST | DLCURAH24ABK | ADP |  | HG8J936 | *92MSN0801716A* | 23400 |  |  | 17 | 8.5 | 24600 |  |  | 24200 | 98.37% | 2.04 | Both | 487.5 | 1.95 | HRCU-A-CB (Split System: Heat Pump with Remote Outdoor Unit-Air-Source) | N/A
215292109 | Central Heat Pump | AIRQUEST | DLCURAH24ABK | ADP |  | H,GG80936 | *92MSN0802120A* | 23400 |  |  | 17 | 8.5 | 24600 |  |  | 24400 | 99.19% | 2.08 | Both | 487.5 | 1.95 | HRCU-A-CB (Split System: Heat Pump with Remote Outdoor Unit-Air-Source) | N/A
215292155 | Central Heat Pump | AIRQUEST | DLCURAH24ABK | ADP |  | HE8J936 | *92MSN1002120A* | 23400 |  |  | 17 | 8.5 | 24800 |  |  | 23800 | 95.97% | 2.02 | Both | 487.5 | 1.95 | HRCU-A-CB (Split System: Heat Pump with Remote Outdoor Unit-Air-Source) | N/A
215293217 | Central Heat Pump | AIRQUEST | DLCURAH24ABK | ADP |  | H,GE1K936 | *96VTN1002120B* | 23600 |  |  | 17 | 8.5 | 24600 |  |  | 24200 | 98.37% | 2.04 | Both | 491.6667 | 1.9667 | HRCU-A-CB (Split System: Heat Pump with Remote Outdoor Unit-Air-Source) | N/A
215292032 | Central Heat Pump | AIRQUEST | DLCURAH24ABK | ADP |  | HG34936 | *92MSN0801716A* | 23600 |  |  | 17 | 8.5 | 24600 |  |  | 24200 | 98.37% | 2.04 | Both | 491.6667 | 1.9667 | HRCU-A-CB (Split System: Heat Pump with Remote Outdoor Unit-Air-Source) | N/A
215293309 | Central Heat Pump | AIRQUEST | DLCURAH24ABK | ADP |  | HG8J936 | *96VTN1002122B* | 23600 |  |  | 17 | 8.5 | 24800 |  |  | 23400 | 94.35% | 1.98 | Both | 491.6667 | 1.9667 | HRCU-A-CB (Split System: Heat Pump with Remote Outdoor Unit-Air-Source) | N/A
215291983 | Central Heat Pump | AIRQUEST | DLCURAH24ABK | ADP |  | H,GG35936 | *92MSN0601714A* | 23600 |  |  | 17 | 8.5 | 24800 |  |  | 24000 | 96.77% | 2.02 | Both | 491.6667 | 1.9667 | HRCU-A-CB (Split System: Heat Pump with Remote Outdoor Unit-Air-Source) | N/A
215291986 | Central Heat Pump | AIRQUEST | DLCURAH24ABK | ADP |  | HE35936 | *92MSN0601714A* | 23600 |  |  | 17 | 8.5 | 24800 |  |  | 24000 | 96.77% | 2.02 | Both | 491.6667 | 1.9667 | HRCU-A-CB (Split System: Heat Pump with Remote Outdoor Unit-Air-Source) | N/A
215292507 | Central Heat Pump | AIRQUEST | DLCURAH24ABK | ADP |  | H,GG36936 | *96MSN0802120A* | 23600 |  |  | 17 | 8.5 | 24800 |  |  | 23800 | 95.97% | 2.02 | Both | 491.6667 | 1.9667 | HRCU-A-CB (Split System: Heat Pump with Remote Outdoor Unit-Air-Source) | N/A
215293091 | Central Heat Pump | AIRQUEST | DLCURAH24ABK | ADP |  | H,GE33936 | *96VTN0802120B* | 23600 |  |  | 17 | 8.5 | 24800 |  |  | 23600 | 95.16% | 1.98 | Both | 491.6667 | 1.9667 | HRCU-A-CB (Split System: Heat Pump with Remote Outdoor Unit-Air-Source) | N/A
215293320 | Central Heat Pump | AIRQUEST | DLCURAH24ABK | ADP |  | HG81936 | *96VTN1002122B* | 23800 |  |  | 17 | 8.5 | 24800 |  |  | 23400 | 94.35% | 1.98 | Both | 495.8333 | 1.9833 | HRCU-A-CB (Split System: Heat Pump with Remote Outdoor Unit-Air-Source) | N/A
214628312 | Central Heat Pump | CARRIER | 38MURAQ24AB3* | ADP |  | V,C36H175P139 | 58TP*B070V17**16 | 23400 |  |  | 17 | 8.5 | 24800 |  |  | 23800 | 95.97% | 2.02 | Both | 487.5 | 1.95 | HRCU-A-CB (Split System: Heat Pump with Remote Outdoor Unit-Air-Source) | N/A
214628478 | Central Heat Pump | CARRIER | 38MURAQ24AB3* | ADP |  | PL36H210P299 | 59SU5B060M17**16 | 24200 |  |  | 17 | 8.5 | 23600 |  |  | 21200 | 89.83% | 1.82 | Both | 504.1667 | 2.0167 | HRCU-A-CB (Split System: Heat Pump with Remote Outdoor Unit-Air-Source) | N/A
213739601 | Central Heat Pump | DAY & NIGHT | DLCURAH18ABK | ADP |  | PL36H175P069 | *96VSN0401410B* | 17200 |  |  | 17 | 8.5 | 16600 |  |  | 19000 | 114.5% | 2.34 | Both | 358.3333 | 1.4333 | HRCU-A-CB (Split System: Heat Pump with Remote Outdoor Unit-Air-Source) | N/A
213739501 | Central Heat Pump | DAY & NIGHT | DLCURAH18ABK | ADP |  | PL36H175P069 | *80MS(N,L)0701712A* | 17500 |  |  | 17 | 8.5 | 16300 |  |  | 17400 | 106.7% | 2.16 | Both | 364.5833 | 1.4583 | HRCU-A-CB (Split System: Heat Pump with Remote Outdoor Unit-Air-Source) | N/A
213739883 | Central Heat Pump | DAY & NIGHT | DLCURAH24ABK | ADP |  | PL36H175P159 | *80VTL0451412B* | 23600 |  |  | 17 | 8.5 | 24600 |  |  | 24200 | 98.37% | 2.04 | Both | 491.6667 | 1.9667 | HRCU-A-CB (Split System: Heat Pump with Remote Outdoor Unit-Air-Source) | N/A
215289646 | Central Heat Pump | AIRQUEST | DLCURAH18ABK | ADP |  | HG80936 | *92MSN0601412A* | 17500 |  |  | 16 | 8.5 | 16900 |  |  | 18800 | 111.2% | 2.3 | Both | 364.5833 | 1.4583 | HRCU-A-CB (Split System: Heat Pump with Remote Outdoor Unit-Air-Source) | N/A
215289605 | Central Heat Pump | AIRQUEST | DLCURAH18ABK | ADP |  | H,GE24936 | *92MSN0601412A* | 17500 |  |  | 16 | 8.5 | 16900 |  |  | 18800 | 111.2% | 2.3 | Both | 364.5833 | 1.4583 | HRCU-A-CB (Split System: Heat Pump with Remote Outdoor Unit-Air-Source) | N/A
215289985 | Central Heat Pump | AIRQUEST | DLCURAH18ABK | ADP |  | HG34936 | *96MSN0801716A* | 17600 |  |  | 16 | 8.5 | 17000 |  |  | 18700 | 110% | 2.3 | Both | 366.6667 | 1.4667 | HRCU-A-CB (Split System: Heat Pump with Remote Outdoor Unit-Air-Source) | N/A
215290413 | Central Heat Pump | AIRQUEST | DLCURAH18ABK | ADP |  | HE33936 | *96VTN0801716B* | 17600 |  |  | 16 | 8.5 | 17100 |  |  | 18700 | 109.4% | 2.3 | Both | 366.6667 | 1.4667 | HRCU-A-CB (Split System: Heat Pump with Remote Outdoor Unit-Air-Source) | N/A
215290412 | Central Heat Pump | AIRQUEST | DLCURAH18ABK | ADP |  | H,GE33936 | *96VTN0801716B* | 17600 |  |  | 16 | 8.5 | 17100 |  |  | 18700 | 109.4% | 2.3 | Both | 366.6667 | 1.4667 | HRCU-A-CB (Split System: Heat Pump with Remote Outdoor Unit-Air-Source) | N/A
215289719 | Central Heat Pump | AIRQUEST | DLCURAH18ABK | ADP |  | HG35936 | *92MSN0801716A* | 17700 |  |  | 16 | 8.5 | 17100 |  |  | 18700 | 109.4% | 2.3 | Both | 368.75 | 1.475 | HRCU-A-CB (Split System: Heat Pump with Remote Outdoor Unit-Air-Source) | N/A
215290429 | Central Heat Pump | AIRQUEST | DLCURAH18ABK | ADP |  | HG8J936 | *96VTN0801716B* | 17700 |  |  | 16 | 8.5 | 17100 |  |  | 18700 | 109.4% | 2.3 | Both | 368.75 | 1.475 | HRCU-A-CB (Split System: Heat Pump with Remote Outdoor Unit-Air-Source) | N/A
215290217 | Central Heat Pump | AIRQUEST | DLCURAH18ABK | ADP |  | H,GE9J936 | *96VTN0601412A* | 17900 |  |  | 16 | 8.5 | 17000 |  |  | 18000 | 105.9% | 2.22 | Both | 372.9167 | 1.4917 | HRCU-A-CB (Split System: Heat Pump with Remote Outdoor Unit-Air-Source) | N/A
214394802 | Central Heat Pump | CARRIER | 25VNA837A*031* | ADP |  | H,PG53936 | 59TN6C080C17**14 | 32800 |  |  | 17 | 8.5 | 31200 |  |  | 24800 | 79.49% | 1.98 | Both | 683.3333 | 2.7333 | HRCU-A-CB (Split System: Heat Pump with Remote Outdoor Unit-Air-Source) | N/A
214272332 | Central Heat Pump | CARRIER | 25VNA837A*030* | ADP |  | PL36H210P299 | 59TN6C080C17**14 | 32800 |  |  | 17 | 8.5 | 31400 |  |  | 25000 | 79.62% | 1.98 | Both | 683.3333 | 2.7333 | HRCU-A-CB (Split System: Heat Pump with Remote Outdoor Unit-Air-Source) | N/A
214630502 | Central Heat Pump | CARRIER | 25VNA837A*031* | ADP |  | V,C36H175P459 | 58CU*A040C17**12 | 32400 |  |  | 18 | 8.5 | 30400 |  |  | 24600 | 80.92% | 2 | Both | 675 | 2.7 | HRCU-A-CB (Split System: Heat Pump with Remote Outdoor Unit-Air-Source) | N/A
215223187 | Central Heat Pump | BRYANT HEATING AND COOLING SYSTEMS | 288BNV037*0**A* | ADP |  | H,PG35936 | 987MB66100C21*** | 32000 |  |  | 17 | 8.5 | 31000 |  |  | 24400 | 78.71% | 2 | Both | 666.6667 | 2.6667 | HRCU-A-CB (Split System: Heat Pump with Remote Outdoor Unit-Air-Source) | N/A
214272349 | Central Heat Pump | CARRIER | 25VNA837A*031* | ADP |  | C36A***L539 | 58TN*B070C17**16 | 32400 |  |  | 17 | 8.5 | 30600 |  |  | 24600 | 80.39% | 1.98 | Both | 675 | 2.7 | HRCU-A-CB (Split System: Heat Pump with Remote Outdoor Unit-Air-Source) | N/A
214272346 | Central Heat Pump | CARRIER | 25VNA837A*031* | ADP |  | PL36H210P299 | 58TN*B070C17**16 | 32400 |  |  | 17 | 8.5 | 30600 |  |  | 24600 | 80.39% | 1.98 | Both | 675 | 2.7 | HRCU-A-CB (Split System: Heat Pump with Remote Outdoor Unit-Air-Source) | N/A
214442007 | Central Heat Pump | BRYANT HEATING AND COOLING SYSTEMS | 288BNV037*0**A* | ADP |  | V,C36H175P159 | 88*TB48090C17*** | 32000 |  |  | 18 | 8.5 | 31200 |  |  | 24400 | 78.21% | 1.96 | Both | 666.6667 | 2.6667 | HRCU-A-CB (Split System: Heat Pump with Remote Outdoor Unit-Air-Source) | N/A
214442024 | Central Heat Pump | BRYANT HEATING AND COOLING SYSTEMS | 288BNV037*0**B* | ADP |  | V,C36H175P159 | 88*TB48090C17*** | 32000 |  |  | 18 | 8.5 | 31200 |  |  | 24400 | 78.21% | 1.96 | Both | 666.6667 | 2.6667 | HRCU-A-CB (Split System: Heat Pump with Remote Outdoor Unit-Air-Source) | N/A
212552557 | Central Heat Pump | DAY & NIGHT | CVH837GKA** | ADP |  | V,G36H175P159 | *80CTL0901716A* | 32200 |  |  | 18 | 8.5 | 30800 |  |  | 29800 | 96.75% | 2 | Both | 670.8333 | 2.6833 | HRCU-A-CB (Split System: Heat Pump with Remote Outdoor Unit-Air-Source) | N/A
214731286 | Central Heat Pump | CARRIER | 38MURAQ24AB3* | ADP |  | SM3925 |  | 22600 |  |  | 16 | 8.55 | 24800 |  |  | 22600 | 91.13% | 1.84 | Both | 470.8333 | 1.8833 | HRCU-A-CB (Split System: Heat Pump with Remote Outdoor Unit-Air-Source) | N/A
212498433 | Central Heat Pump | CARRIER | 38MURAQ24AB3* | ADP |  | CP2505A+TXV+TD |  | 23200 |  |  | 16 | 8.55 | 24800 |  |  | 22600 | 91.13% | 1.84 | Both | 483.3333 | 1.9333 | HRCU-A-CB (Split System: Heat Pump with Remote Outdoor Unit-Air-Source) | N/A
213164374 | Central Heat Pump | YORK | HMH72B341 | ADP |  | CH365B9+AEF48BXP* |  | 33800 |  |  | 18 | 8.6 | 31600 |  |  | 22800 | 72.15% | 1.98 | Both | 704.1667 | 2.8167 | HRCU-A-CB (Split System: Heat Pump with Remote Outdoor Unit-Air-Source) | N/A
213305954 | Central Heat Pump | TEMPSTAR | DLCURAH18ABK | ADP |  | CP2301A+TXV+TD |  | 17100 |  |  | 15.2 | 8.6 | 17000 |  |  | 19300 | 113.5% | 2.3 | Both | 356.25 | 1.425 | HRCU-A-CB (Split System: Heat Pump with Remote Outdoor Unit-Air-Source) | N/A
213252483 | Central Heat Pump | CARRIER | 38MURAQ24AB3* | ADP |  | CF251E* |  | 23600 |  |  | 18 | 8.65 | 24800 |  |  | 22600 | 91.13% | 1.86 | Both | 491.6667 | 1.9667 | HRCU-A-CB (Split System: Heat Pump with Remote Outdoor Unit-Air-Source) | N/A
213356041 | Central Heat Pump | PAYNE HEATING AND COOLING | 38MURAQ24AB3* | ADP |  | A24VBA+TXV+CBPE4B* |  | 23800 |  |  | 18 | 8.7 | 24800 |  |  | 22600 | 91.13% | 1.86 | Both | 495.8333 | 1.9833 | HRCU-A-CB (Split System: Heat Pump with Remote Outdoor Unit-Air-Source) | N/A
212498556 | Central Heat Pump | BRYANT HEATING AND COOLING SYSTEMS | 38MURAQ18AB3* | ADP |  | CP1903A+TXV+TD |  | 17400 |  |  | 15.2 | 8.7 | 17000 |  |  | 19400 | 114.1% | 2.32 | Both | 362.5 | 1.45 | HRCU-A-CB (Split System: Heat Pump with Remote Outdoor Unit-Air-Source) | N/A
213356184 | Central Heat Pump | COLEMAN | HMH72B341 | ADP |  | H,YG35936+AEFE4B* |  | 34000 |  |  | 18 | 8.7 | 31600 |  |  | 22800 | 72.15% | 2.1 | Both | 708.3333 | 2.8333 | HRCU-A-CB (Split System: Heat Pump with Remote Outdoor Unit-Air-Source) | N/A
212498216 | Central Heat Pump | American Standard | 4TXD2036A10NU** | ADP |  | CE2505C+TXV |  | 23000 |  |  | 16 | 8.8 | 22400 |  |  | 21600 | 96.43% | 1.78 | Both | 479.1667 | 1.9167 | HRCU-A-CB (Split System: Heat Pump with Remote Outdoor Unit-Air-Source) | N/A
212498648 | Central Heat Pump | TRANE | 4TXD2036A10NU** | ADP |  | CE3005C+TXV |  | 23000 |  |  | 16 | 8.8 | 22400 |  |  | 21600 | 96.43% | 1.78 | Both | 479.1667 | 1.9167 | HRCU-A-CB (Split System: Heat Pump with Remote Outdoor Unit-Air-Source) | N/A
212361459 | Central Heat Pump | BOSCH | BOVA-60HDN1-M20G | ADP |  | HE37960 | BGH96M080B3B | 42000 |  |  | 17 | 8.8 | 41500 |  |  | 30600 | 73.73% | 1.9 | Both | 875 | 3.5 | HRCU-A-CB (Split System: Heat Pump with Remote Outdoor Unit-Air-Source) | N/A
212498602 | Central Heat Pump | BRYANT HEATING AND COOLING SYSTEMS | 38MURAQ24AB3* | ADP |  | CE2403C+TXV |  | 23800 |  |  | 17 | 8.85 | 25600 |  |  | 25400 | 99.22% | 2.14 | Both | 495.8333 | 1.9833 | HRCU-A-CB (Split System: Heat Pump with Remote Outdoor Unit-Air-Source) | N/A
213356093 | Central Heat Pump | CARRIER | 38MURAQ24AB3* | ADP |  | A36VCA+TXV+CBPE3A* |  | 24000 |  |  | 18 | 8.85 | 25000 |  |  | 22600 | 90.4% | 1.9 | Both | 500 | 2 | HRCU-A-CB (Split System: Heat Pump with Remote Outdoor Unit-Air-Source) | N/A
213356044 | Central Heat Pump | PAYNE HEATING AND COOLING | 38MURAQ24AB3* | ADP |  | A36VCA+TXV+CBPE3A* |  | 24000 |  |  | 18 | 8.85 | 25000 |  |  | 22600 | 90.4% | 1.9 | Both | 500 | 2 | HRCU-A-CB (Split System: Heat Pump with Remote Outdoor Unit-Air-Source) | N/A
213796807 | Central Heat Pump | CARRIER | 38MURAQ24AB3* | ADP |  | V,C36H175P149+CBPE4B* |  | 24000 |  |  | 16 | 8.9 | 25000 |  |  | 22600 | 90.4% | 1.9 | Both | 500 | 2 | HRCU-A-CB (Split System: Heat Pump with Remote Outdoor Unit-Air-Source) | N/A
213311587 | Central Heat Pump | CARRIER | 38MURAQ24AB3* | ADP |  | V36H175P149+CBPE4B* |  | 24200 |  |  | 18 | 8.9 | 25000 |  |  | 22600 | 90.4% | 1.9 | Both | 504.1667 | 2.0167 | HRCU-A-CB (Split System: Heat Pump with Remote Outdoor Unit-Air-Source) | N/A
213311146 | Central Heat Pump | PAYNE HEATING AND COOLING | 38MURAQ24AB3* | ADP |  | V36H175P149+CBPE4B* |  | 24200 |  |  | 18 | 8.9 | 25000 |  |  | 22600 | 90.4% | 1.9 | Both | 504.1667 | 2.0167 | HRCU-A-CB (Split System: Heat Pump with Remote Outdoor Unit-Air-Source) | N/A
213311564 | Central Heat Pump | CARRIER | 38MURAQ18AB3* | ADP |  | C36A***L129+CBPE3A* |  | 17800 |  |  | 15.5 | 8.95 | 17100 |  |  | 19400 | 113.5% | 2.4 | Both | 370.8333 | 1.4833 | HRCU-A-CB (Split System: Heat Pump with Remote Outdoor Unit-Air-Source) | N/A
213352480 | Central Heat Pump | GE Appliances | AUH4860ZGDA* | ADP |  | HG52960+AEFE5* |  | 54000 |  |  | 15.5 | 9 | 52000 |  |  | 40500 | 77.88% | 1.8 | Both | 1125 | 4.5 | HRCU-A-CB (Split System: Heat Pump with Remote Outdoor Unit-Air-Source) | N/A
215292029 | Central Heat Pump | AIRQUEST | DLCURAH24ABK | ADP |  | H,GE33936 | *92MSN0801716A* | 23200 |  |  | 17 | 9 | 25200 |  |  | 26400 | 104.8% | 2.3 | Both | 483.3333 | 1.9333 | HRCU-A-CB (Split System: Heat Pump with Remote Outdoor Unit-Air-Source) | N/A
215292046 | Central Heat Pump | AIRQUEST | DLCURAH24ABK | ADP |  | H,GE7J924 | *92MSN0801716A* | 23200 |  |  | 17 | 9 | 25200 |  |  | 26400 | 104.8% | 2.3 | Both | 483.3333 | 1.9333 | HRCU-A-CB (Split System: Heat Pump with Remote Outdoor Unit-Air-Source) | N/A
215292424 | Central Heat Pump | AIRQUEST | DLCURAH24ABK | ADP |  | HG81936 | *96MSN0601716A* | 23600 |  |  | 17 | 9 | 24200 |  |  | 23200 | 95.87% | 1.96 | Both | 491.6667 | 1.9667 | HRCU-A-CB (Split System: Heat Pump with Remote Outdoor Unit-Air-Source) | N/A
213311999 | Central Heat Pump | BRYANT HEATING AND COOLING SYSTEMS | 38MURAQ24AB3* | ADP |  | C36A***L129+CBPE3A* |  | 23600 |  |  | 17 | 9 | 25600 |  |  | 25200 | 98.44% | 2.14 | Both | 491.6667 | 1.9667 | HRCU-A-CB (Split System: Heat Pump with Remote Outdoor Unit-Air-Source) | N/A
214628166 | Central Heat Pump | CARRIER | 38MURAQ24AB3* | ADP |  | V,C36H***P429 | 58S(B,C)*B070M14**12 | 23400 |  |  | 17 | 9 | 25200 |  |  | 26000 | 103.2% | 2.24 | Both | 487.5 | 1.95 | HRCU-A-CB (Split System: Heat Pump with Remote Outdoor Unit-Air-Source) | N/A
214628152 | Central Heat Pump | CARRIER | 38MURAQ24AB3* | ADP |  | C36A***L139 | 58S(B,C)*B045M14**12 | 23400 |  |  | 17 | 9 | 25400 |  |  | 25800 | 101.6% | 2.2 | Both | 487.5 | 1.95 | HRCU-A-CB (Split System: Heat Pump with Remote Outdoor Unit-Air-Source) | N/A
214628275 | Central Heat Pump | CARRIER | 38MURAQ24AB3* | ADP |  | C36A***L129 | 58TP*B070V14**12 | 23400 |  |  | 17 | 9 | 25400 |  |  | 25600 | 100.8% | 2.18 | Both | 487.5 | 1.95 | HRCU-A-CB (Split System: Heat Pump with Remote Outdoor Unit-Air-Source) | N/A
214628149 | Central Heat Pump | CARRIER | 38MURAQ24AB3* | ADP |  | A24VBA+TXV | 58S(B,C)*B045M14**12 | 23400 |  |  | 17 | 9 | 25400 |  |  | 25800 | 101.6% | 2.2 | Both | 487.5 | 1.95 | HRCU-A-CB (Split System: Heat Pump with Remote Outdoor Unit-Air-Source) | N/A
212498516 | Central Heat Pump | CARRIER | 38MURAQ24AB3* | ADP |  | CE3005C+TXV |  | 23600 |  |  | 17 | 9 | 25600 |  |  | 25200 | 98.44% | 2.14 | Both | 491.6667 | 1.9667 | HRCU-A-CB (Split System: Heat Pump with Remote Outdoor Unit-Air-Source) | N/A
213356036 | Central Heat Pump | PAYNE HEATING AND COOLING | 38MURAQ18AB3* | ADP |  | A36VCA+TXV+CBPE3A* |  | 17800 |  |  | 15.5 | 9 | 17100 |  |  | 19400 | 113.5% | 2.4 | Both | 370.8333 | 1.4833 | HRCU-A-CB (Split System: Heat Pump with Remote Outdoor Unit-Air-Source) | N/A
213311126 | Central Heat Pump | PAYNE HEATING AND COOLING | 38MURAQ18AB3* | ADP |  | PL36H***P449+CBPE3A* |  | 17800 |  |  | 15.5 | 9 | 17100 |  |  | 19400 | 113.5% | 2.4 | Both | 370.8333 | 1.4833 | HRCU-A-CB (Split System: Heat Pump with Remote Outdoor Unit-Air-Source) | N/A
213311590 | Central Heat Pump | CARRIER | 38MURAQ24AB3* | ADP |  | C36A***L159+CBPE4B* |  | 24200 |  |  | 18 | 9 | 25000 |  |  | 22600 | 90.4% | 1.92 | Both | 504.1667 | 2.0167 | HRCU-A-CB (Split System: Heat Pump with Remote Outdoor Unit-Air-Source) | N/A
214841725 | Central Heat Pump | AC PRO.com | AUD60W/A1-D(U) | ADP |  | F,PE*CC4948 |  | 47500 |  |  | 16 | 9 | 46000 |  |  | 38500 | 83.7% | 1.8 | Both | 989.5833 | 3.9583 | HRCU-A-CB (Split System: Heat Pump with Remote Outdoor Unit-Air-Source) | N/A
213253153 | Central Heat Pump | BOSCH | BOVA-60HDN1-M20G | ADP |  | HG35948+AEFE5* |  | 44500 |  |  | 18 | 9 | 45500 |  |  | 33200 | 72.97% | 1.92 | Both | 927.0833 | 3.7083 | HRCU-A-CB (Split System: Heat Pump with Remote Outdoor Unit-Air-Source) | N/A
212361482 | Central Heat Pump | BOSCH | BOVA-60HDN1-M20G | ADP |  | HE36960 | BGH96M100D5B | 45000 |  |  | 17 | 9 | 45000 |  |  | 32800 | 72.89% | 1.9 | Both | 937.5 | 3.75 | HRCU-A-CB (Split System: Heat Pump with Remote Outdoor Unit-Air-Source) | N/A
212361479 | Central Heat Pump | BOSCH | BOVA-60HDN1-M20G | ADP |  | HE37960 | BGH96M100D5A | 45000 |  |  | 17 | 9 | 45000 |  |  | 32800 | 72.89% | 1.9 | Both | 937.5 | 3.75 | HRCU-A-CB (Split System: Heat Pump with Remote Outdoor Unit-Air-Source) | N/A
213612277 | Central Heat Pump | BOSCH | BOVB-60HDN1-M20G | ADP |  | H,TG36960+AEFE5* |  | 45000 |  |  | 18 | 9.1 | 45500 |  |  | 33200 | 72.97% | 1.94 | Both | 937.5 | 3.75 | HRCU-A-CB (Split System: Heat Pump with Remote Outdoor Unit-Air-Source) | N/A
207573590 | Central Heat Pump | DAY & NIGHT | CVH837GKA2* | ADP |  | FG80936 | *80CTL0901716A* | 32400 |  |  | 18 | 8.1 | 30800 |  |  | 27200 | 88.31% | 2.2 | Both | 675 | 2.7 | HRCU-A-CB (Split System: Heat Pump with Remote Outdoor Unit-Air-Source) | N/A
207185888 | Central Heat Pump | GREE | FLEXX36HP230V1AO | ADP |  | CE3005C+TXV |  | 23000 |  |  | 16 | 8.8 | 22400 |  |  | 21600 | 96.43% | 1.78 | Both | 479.1667 | 1.9167 | HRCU-A-CB (Split System: Heat Pump with Remote Outdoor Unit-Air-Source) | N/A
207590959 | Central Heat Pump | GE Appliances | AUH4860ZGDA* | ADP |  | TUY60ZPDA |  | 54000 |  |  | 15.8 | 9 | 54000 |  |  | 41000 | 75.93% | 1.8 | Both | 1125 | 4.5 | HRCU-A-CB (Split System: Heat Pump with Remote Outdoor Unit-Air-Source) | N/A
212507782 | Central Heat Pump | BOSCH | BOVA-60HDN1-M15G | ASPEN |  | L(E,G)M48A4 |  | 46500 |  |  | 15.2 | 8.1 | 46500 |  |  | 41500 | 89.25% | 2.31 | Both | 968.75 | 3.875 | HRCU-A-CB (Split System: Heat Pump with Remote Outdoor Unit-Air-Source) | N/A
212621991 | Central Heat Pump | COLEMAN | HMH72B341 | ASPEN |  | D(A,C,E)42A44+TDR | TM9E100C20MP12 | 32400 |  |  | 15.5 | 8.1 | 33200 |  |  | 27000 | 81.33% | 2.43 | Both | 675 | 2.7 | HRCU-A-CB (Split System: Heat Pump with Remote Outdoor Unit-Air-Source) | N/A
212621988 | Central Heat Pump | COLEMAN | HMH72B341 | ASPEN |  | D(A,C,E)36C34+TDR | TM9E100C20MP12 | 32400 |  |  | 15.5 | 8.1 | 33200 |  |  | 27000 | 81.33% | 2.43 | Both | 675 | 2.7 | HRCU-A-CB (Split System: Heat Pump with Remote Outdoor Unit-Air-Source) | N/A
212625961 | Central Heat Pump | COLEMAN | HMH72B341 | ASPEN |  | D(A,C,E)48B36+TDR | TM9E100C20MP12 | 32600 |  |  | 15.5 | 8.1 | 33200 |  |  | 27000 | 81.33% | 2.43 | Both | 679.1667 | 2.7167 | HRCU-A-CB (Split System: Heat Pump with Remote Outdoor Unit-Air-Source) | N/A
212621997 | Central Heat Pump | COLEMAN | HMH72B341 | ASPEN |  | D(A,C,E)48B34+TDR | TM9E100C20MP12 | 32600 |  |  | 15.5 | 8.1 | 33200 |  |  | 27000 | 81.33% | 2.43 | Both | 679.1667 | 2.7167 | HRCU-A-CB (Split System: Heat Pump with Remote Outdoor Unit-Air-Source) | N/A
213206575 | Central Heat Pump | CARRIER | 38MURAQ24AB3* | ASPEN |  | D(A,C,E)30B34+TDR | 59TP6B040V17**12 | 23000 |  |  | 16 | 8.1 | 25800 |  |  | 20200 | 78.29% | 2.63 | Both | 479.1667 | 1.9167 | HRCU-A-CB (Split System: Heat Pump with Remote Outdoor Unit-Air-Source) | N/A
213206604 | Central Heat Pump | CARRIER | 38MURAQ24AB3* | ASPEN |  | D(A,C,E)36B34+TDR | 59TP6B060V17**14 | 23800 |  |  | 16.5 | 8.1 | 26200 |  |  | 20200 | 77.1% | 2.8 | Both | 495.8333 | 1.9833 | HRCU-A-CB (Split System: Heat Pump with Remote Outdoor Unit-Air-Source) | N/A
213753816 | Central Heat Pump | CARRIER | 38MURAQ36AB3* | ASPEN |  | D(A,C,E)42B34+TDR | 59SC6A140M24**22 | 35000 |  |  | 16.5 | 8.1 | 38500 |  |  | 31800 | 82.6% | 2.7 | Both | 729.1667 | 2.9167 | HRCU-A-CB (Split System: Heat Pump with Remote Outdoor Unit-Air-Source) | N/A
213204380 | Central Heat Pump | TEMPSTAR | DLCURAH24AAK | ASPEN |  | D(A,C,E)36C34+TDR | *96VTN1002122A* | 23800 |  |  | 16.5 | 8.1 | 24800 |  |  | 25600 | 103.2% | 2.54 | Both | 495.8333 | 1.9833 | HRCU-A-CB (Split System: Heat Pump with Remote Outdoor Unit-Air-Source) | N/A
213821573 | Central Heat Pump | TEMPSTAR | DLCURAH36ABK | ASPEN |  | D(A,C,E)42B34+TDR | *80MS(N,L)0701716A* | 35000 |  |  | 16.5 | 8.1 | 38500 |  |  | 31800 | 82.6% | 2.71 | Both | 729.1667 | 2.9167 | HRCU-A-CB (Split System: Heat Pump with Remote Outdoor Unit-Air-Source) | N/A
213206432 | Central Heat Pump | CARRIER | 38MURAQ24AB3* | ASPEN |  | D(A,C,E)36C34+TDR | 59SC2D060E14**12 | 23400 |  |  | 17 | 8.1 | 25800 |  |  | 20000 | 77.52% | 2.85 | Both | 487.5 | 1.95 | HRCU-A-CB (Split System: Heat Pump with Remote Outdoor Unit-Air-Source) | N/A
213206366 | Central Heat Pump | CARRIER | 38MURAQ24AB3* | ASPEN |  | D(A,C,E)30B34+TDR | 58TP*A090V17**16 | 23600 |  |  | 17 | 8.1 | 26000 |  |  | 20200 | 77.69% | 2.82 | Both | 491.6667 | 1.9667 | HRCU-A-CB (Split System: Heat Pump with Remote Outdoor Unit-Air-Source) | N/A
213206240 | Central Heat Pump | CARRIER | 38MURAQ24AB3* | ASPEN |  | D(A,C,E)30B34+TDR | 58S(B,C)*A045E17**12 | 23800 |  |  | 17 | 8.1 | 26200 |  |  | 20200 | 77.1% | 2.98 | Both | 495.8333 | 1.9833 | HRCU-A-CB (Split System: Heat Pump with Remote Outdoor Unit-Air-Source) | N/A
213206352 | Central Heat Pump | CARRIER | 38MURAQ24AB3* | ASPEN |  | D(A,C,E)24B44+TDR | 58TP*A070V17**16 | 23800 |  |  | 17 | 8.1 | 26200 |  |  | 20200 | 77.1% | 2.84 | Both | 495.8333 | 1.9833 | HRCU-A-CB (Split System: Heat Pump with Remote Outdoor Unit-Air-Source) | N/A
215375103 | Central Heat Pump | RUUD | RD17AZ24AJ3N | ASPEN |  | D(A,C,E)30B36+TDR | R962V0703A17M4S | 21600 |  |  | 17 | 8.1 | 22600 |  |  | 19000 | 84.07% | 2 | Both | 450 | 1.8 | HRCU-A-CB (Split System: Heat Pump with Remote Outdoor Unit-Air-Source) | N/A
212627793 | Central Heat Pump | COLEMAN | HMH72B341 | ASPEN |  | C(A,C,D,E)36C36+TDR | TMLV100C16MP12 | 32400 |  |  | 17.5 | 8.1 | 33800 |  |  | 27400 | 81.07% | 2.47 | Both | 675 | 2.7 | HRCU-A-CB (Split System: Heat Pump with Remote Outdoor Unit-Air-Source) | N/A
212624713 | Central Heat Pump | COLEMAN | HMH72B341 | ASPEN |  | C(A,C,D,E)36C34+TDR | TPLC100C16MP13 | 32400 |  |  | 17.5 | 8.1 | 33800 |  |  | 27400 | 81.07% | 2.47 | Both | 675 | 2.7 | HRCU-A-CB (Split System: Heat Pump with Remote Outdoor Unit-Air-Source) | N/A
212624730 | Central Heat Pump | COLEMAN | HMH72B341 | ASPEN |  | D(A,C,E)42B34+TDR | TPLC100C16MP13 | 32400 |  |  | 17.5 | 8.1 | 33800 |  |  | 27400 | 81.07% | 2.47 | Both | 675 | 2.7 | HRCU-A-CB (Split System: Heat Pump with Remote Outdoor Unit-Air-Source) | N/A
212624527 | Central Heat Pump | COLEMAN | HMH72B341 | ASPEN |  | D(A,C,E)36C34+TDR | CPLC100C16MP13 | 32400 |  |  | 17.5 | 8.1 | 33800 |  |  | 27400 | 81.07% | 2.47 | Both | 675 | 2.7 | HRCU-A-CB (Split System: Heat Pump with Remote Outdoor Unit-Air-Source) | N/A
212627043 | Central Heat Pump | COLEMAN | HMH72B341 | ASPEN |  | D(A,C,E)42B36+TDR | CP9C080C16MP13 | 32600 |  |  | 17.5 | 8.1 | 33800 |  |  | 27400 | 81.07% | 2.45 | Both | 679.1667 | 2.7167 | HRCU-A-CB (Split System: Heat Pump with Remote Outdoor Unit-Air-Source) | N/A
212623296 | Central Heat Pump | COLEMAN | HMH72B341 | ASPEN |  | C(A,C,D,E)36C34+TDR | CP9C080C16MP13 | 32600 |  |  | 17.5 | 8.1 | 33800 |  |  | 27400 | 81.07% | 2.45 | Both | 679.1667 | 2.7167 | HRCU-A-CB (Split System: Heat Pump with Remote Outdoor Unit-Air-Source) | N/A
212627831 | Central Heat Pump | COLEMAN | HMH72B341 | ASPEN |  | D(A,C,E)48B36+TDR | TPLC080C16MP13 | 32600 |  |  | 17.5 | 8.1 | 33800 |  |  | 27400 | 81.07% | 2.47 | Both | 679.1667 | 2.7167 | HRCU-A-CB (Split System: Heat Pump with Remote Outdoor Unit-Air-Source) | N/A
212624673 | Central Heat Pump | COLEMAN | HMH72B341 | ASPEN |  | D(A,C,E)48B34+TDR | TMLV100C16MP12 | 32600 |  |  | 17.5 | 8.1 | 33800 |  |  | 27400 | 81.07% | 2.47 | Both | 679.1667 | 2.7167 | HRCU-A-CB (Split System: Heat Pump with Remote Outdoor Unit-Air-Source) | N/A
212624496 | Central Heat Pump | COLEMAN | HMH72B341 | ASPEN |  | D(A,C,E)48B34+TDR | CPLC080C16MP13 | 32600 |  |  | 17.5 | 8.1 | 33800 |  |  | 27400 | 81.07% | 2.47 | Both | 679.1667 | 2.7167 | HRCU-A-CB (Split System: Heat Pump with Remote Outdoor Unit-Air-Source) | N/A
212624896 | Central Heat Pump | COLEMAN | HMH72B341 | ASPEN |  | D(A,C,E)48B34+TDR | CP9C100C16MP13 | 32600 |  |  | 17.5 | 8.1 | 34000 |  |  | 27400 | 80.59% | 2.47 | Both | 679.1667 | 2.7167 | HRCU-A-CB (Split System: Heat Pump with Remote Outdoor Unit-Air-Source) | N/A
212627800 | Central Heat Pump | COLEMAN | HMH72B341 | ASPEN |  | D(A,C,E)36D36+TDR | TMLV100C16MP12 | 32800 |  |  | 17.5 | 8.1 | 33800 |  |  | 27400 | 81.07% | 2.47 | Both | 683.3333 | 2.7333 | HRCU-A-CB (Split System: Heat Pump with Remote Outdoor Unit-Air-Source) | N/A
212623389 | Central Heat Pump | COLEMAN | HMH72B341 | ASPEN |  | D(A,C,E)42C34+TDR | TP9C080C16MP13 | 32800 |  |  | 17.5 | 8.1 | 33800 |  |  | 27400 | 81.07% | 2.45 | Both | 683.3333 | 2.7333 | HRCU-A-CB (Split System: Heat Pump with Remote Outdoor Unit-Air-Source) | N/A
212624670 | Central Heat Pump | COLEMAN | HMH72B341 | ASPEN |  | D(A,C,E)42C34+TDR | TMLV100C16MP12 | 32800 |  |  | 17.5 | 8.1 | 33800 |  |  | 27400 | 81.07% | 2.47 | Both | 683.3333 | 2.7333 | HRCU-A-CB (Split System: Heat Pump with Remote Outdoor Unit-Air-Source) | N/A
212627919 | Central Heat Pump | COLEMAN | HMH72B341 | ASPEN |  | D(A,C,E)36D36+TDR | CP9C100C16MP13 | 32800 |  |  | 17.5 | 8.1 | 34000 |  |  | 27400 | 80.59% | 2.47 | Both | 683.3333 | 2.7333 | HRCU-A-CB (Split System: Heat Pump with Remote Outdoor Unit-Air-Source) | N/A
212625125 | Central Heat Pump | COLEMAN | HMH72B341 | ASPEN |  | D(A,C,E)36D34+TDR | TP9C100C16MP13 | 32800 |  |  | 17.5 | 8.1 | 34000 |  |  | 27400 | 80.59% | 2.47 | Both | 683.3333 | 2.7333 | HRCU-A-CB (Split System: Heat Pump with Remote Outdoor Unit-Air-Source) | N/A
212627833 | Central Heat Pump | COLEMAN | HMH72B341 | ASPEN |  | D(A,C,E)48C36+TDR | TPLC080C16MP13 | 33200 |  |  | 17.5 | 8.1 | 33800 |  |  | 27400 | 81.07% | 2.47 | Both | 691.6667 | 2.7667 | HRCU-A-CB (Split System: Heat Pump with Remote Outdoor Unit-Air-Source) | N/A
212627856 | Central Heat Pump | COLEMAN | HMH72B341 | ASPEN |  | D(A,C,E)48C36+TDR | TPLC100C16MP13 | 33200 |  |  | 17.5 | 8.1 | 33800 |  |  | 27400 | 81.07% | 2.47 | Both | 691.6667 | 2.7667 | HRCU-A-CB (Split System: Heat Pump with Remote Outdoor Unit-Air-Source) | N/A
212624899 | Central Heat Pump | COLEMAN | HMH72B341 | ASPEN |  | D(A,C,E)48C34+TDR | CP9C100C16MP13 | 33200 |  |  | 17.5 | 8.1 | 34000 |  |  | 27400 | 80.59% | 2.47 | Both | 691.6667 | 2.7667 | HRCU-A-CB (Split System: Heat Pump with Remote Outdoor Unit-Air-Source) | N/A
212628022 | Central Heat Pump | COLEMAN | HMH72B341 | ASPEN |  | D(A,C,E)48D36+TDR | TP9C100C16MP13 | 33400 |  |  | 17.5 | 8.1 | 34000 |  |  | 27400 | 80.59% | 2.47 | Both | 695.8333 | 2.7833 | HRCU-A-CB (Split System: Heat Pump with Remote Outdoor Unit-Air-Source) | N/A
211628537 | Central Heat Pump | YORK | HMH72B341 | ASPEN |  | D(A,C,E)36D36+TDR | YPLC100C16MP13 | 32800 |  |  | 17.5 | 8.1 | 33800 |  |  | 27400 | 81.07% | 2.54 | Both | 683.3333 | 2.7333 | HRCU-A-CB (Split System: Heat Pump with Remote Outdoor Unit-Air-Source) | N/A
212624312 | Central Heat Pump | COLEMAN | HMH72B341 | ASPEN |  | C(A,C,D,E)36D24+TDR | TMLE100C16MP11 | 31800 |  |  | 18 | 8.1 | 33000 |  |  | 29000 | 87.88% | 2.49 | Both | 662.5 | 2.65 | HRCU-A-CB (Split System: Heat Pump with Remote Outdoor Unit-Air-Source) | N/A
212624215 | Central Heat Pump | COLEMAN | HMH72B341 | ASPEN |  | C(A,C,D,E)42D24+TDR | TM8E040A12MP11 | 32000 |  |  | 18 | 8.1 | 33400 |  |  | 29000 | 86.83% | 2.48 | Both | 666.6667 | 2.6667 | HRCU-A-CB (Split System: Heat Pump with Remote Outdoor Unit-Air-Source) | N/A
212626937 | Central Heat Pump | COLEMAN | HMH72B341 | ASPEN |  | D(A,C,E)36C36+TDR | TMLE060A12MP11 | 32600 |  |  | 18 | 8.1 | 33800 |  |  | 27400 | 81.07% | 2.44 | Both | 679.1667 | 2.7167 | HRCU-A-CB (Split System: Heat Pump with Remote Outdoor Unit-Air-Source) | N/A
212626960 | Central Heat Pump | COLEMAN | HMH72B341 | ASPEN |  | D(A,C,E)36C36+TDR | TMLE100B12MP11 | 32600 |  |  | 18 | 8.1 | 33800 |  |  | 27400 | 81.07% | 2.44 | Both | 679.1667 | 2.7167 | HRCU-A-CB (Split System: Heat Pump with Remote Outdoor Unit-Air-Source) | N/A
212623182 | Central Heat Pump | COLEMAN | HMH72B341 | ASPEN |  | D(A,C,E)42A44+TDR | TMLE060A12MP11 | 32600 |  |  | 18 | 8.1 | 33800 |  |  | 27400 | 81.07% | 2.44 | Both | 679.1667 | 2.7167 | HRCU-A-CB (Split System: Heat Pump with Remote Outdoor Unit-Air-Source) | N/A
212626894 | Central Heat Pump | COLEMAN | HMH72B341 | ASPEN |  | D(A,C,E)42A46+TDR | TM8E060A12MP11 | 32600 |  |  | 18 | 8.1 | 33800 |  |  | 27400 | 81.07% | 2.44 | Both | 679.1667 | 2.7167 | HRCU-A-CB (Split System: Heat Pump with Remote Outdoor Unit-Air-Source) | N/A
212626210 | Central Heat Pump | COLEMAN | HMH72B341 | ASPEN |  | C(A,C,D,E)42B36+TDR | TM9Y100C16MP11 | 32800 |  |  | 18 | 8.1 | 33600 |  |  | 28200 | 83.93% | 2.62 | Both | 683.3333 | 2.7333 | HRCU-A-CB (Split System: Heat Pump with Remote Outdoor Unit-Air-Source) | N/A
212626213 | Central Heat Pump | COLEMAN | HMH72B341 | ASPEN |  | D(A,C,E)48A36+TDR | TM9Y100C16MP11 | 32800 |  |  | 18 | 8.1 | 33600 |  |  | 28200 | 83.93% | 2.62 | Both | 683.3333 | 2.7333 | HRCU-A-CB (Split System: Heat Pump with Remote Outdoor Unit-Air-Source) | N/A
212623130 | Central Heat Pump | COLEMAN | HMH72B341 | ASPEN |  | D(A,C,E)48B34+TDR | TM8E060A12MP11 | 32800 |  |  | 18 | 8.1 | 33800 |  |  | 27400 | 81.07% | 2.44 | Both | 683.3333 | 2.7333 | HRCU-A-CB (Split System: Heat Pump with Remote Outdoor Unit-Air-Source) | N/A
212626969 | Central Heat Pump | COLEMAN | HMH72B341 | ASPEN |  | D(A,C,E)48B36+TDR | TMLE100B12MP11 | 32800 |  |  | 18 | 8.1 | 33800 |  |  | 27400 | 81.07% | 2.44 | Both | 683.3333 | 2.7333 | HRCU-A-CB (Split System: Heat Pump with Remote Outdoor Unit-Air-Source) | N/A
212626900 | Central Heat Pump | COLEMAN | HMH72B341 | ASPEN |  | D(A,C,E)48B36+TDR | TM8E060A12MP11 | 32800 |  |  | 18 | 8.1 | 33800 |  |  | 27400 | 81.07% | 2.44 | Both | 683.3333 | 2.7333 | HRCU-A-CB (Split System: Heat Pump with Remote Outdoor Unit-Air-Source) | N/A
212627587 | Central Heat Pump | COLEMAN | HMH72B341 | ASPEN |  | D(A,C,E)42D36+TDR | TMLE080C16MP11 | 33000 |  |  | 18 | 8.1 | 33000 |  |  | 29000 | 87.88% | 2.49 | Both | 687.5 | 2.75 | HRCU-A-CB (Split System: Heat Pump with Remote Outdoor Unit-Air-Source) | N/A
212627607 | Central Heat Pump | COLEMAN | HMH72B341 | ASPEN |  | D(A,C,E)48C36+TDR | TMLE100C16MP11 | 33000 |  |  | 18 | 8.1 | 33000 |  |  | 29000 | 87.88% | 2.49 | Both | 687.5 | 2.75 | HRCU-A-CB (Split System: Heat Pump with Remote Outdoor Unit-Air-Source) | N/A
212622286 | Central Heat Pump | COLEMAN | HMH72B341 | ASPEN |  | D(A,C,E)36A34+TDR | TM8E080C16MP11 | 33000 |  |  | 18 | 8.1 | 33600 |  |  | 28200 | 83.93% | 2.64 | Both | 687.5 | 2.75 | HRCU-A-CB (Split System: Heat Pump with Remote Outdoor Unit-Air-Source) | N/A
212623127 | Central Heat Pump | COLEMAN | HMH72B341 | ASPEN |  | D(A,C,E)42C34+TDR | TM8E060A12MP11 | 33000 |  |  | 18 | 8.1 | 33800 |  |  | 27400 | 81.07% | 2.44 | Both | 687.5 | 2.75 | HRCU-A-CB (Split System: Heat Pump with Remote Outdoor Unit-Air-Source) | N/A
212623210 | Central Heat Pump | COLEMAN | HMH72B341 | ASPEN |  | D(A,C,E)36D34+TDR | TMLE100B12MP11 | 33000 |  |  | 18 | 8.1 | 33800 |  |  | 27400 | 81.07% | 2.44 | Both | 687.5 | 2.75 | HRCU-A-CB (Split System: Heat Pump with Remote Outdoor Unit-Air-Source) | N/A
212626897 | Central Heat Pump | COLEMAN | HMH72B341 | ASPEN |  | D(A,C,E)42C36+TDR | TM8E060A12MP11 | 33000 |  |  | 18 | 8.1 | 33800 |  |  | 27400 | 81.07% | 2.44 | Both | 687.5 | 2.75 | HRCU-A-CB (Split System: Heat Pump with Remote Outdoor Unit-Air-Source) | N/A
212624444 | Central Heat Pump | COLEMAN | HMH72B341 | ASPEN |  | D(A,C,E)48D34+TDR | TMLE120C16MP11 | 33200 |  |  | 18 | 8.1 | 33000 |  |  | 29200 | 88.48% | 2.5 | Both | 691.6667 | 2.7667 | HRCU-A-CB (Split System: Heat Pump with Remote Outdoor Unit-Air-Source) | N/A
212626047 | Central Heat Pump | COLEMAN | HMH72B341 | ASPEN |  | D(A,C,E)48C36+TDR | TM8Y060A12MP11 | 33200 |  |  | 18 | 8.1 | 33400 |  |  | 27400 | 82.04% | 2.42 | Both | 691.6667 | 2.7667 | HRCU-A-CB (Split System: Heat Pump with Remote Outdoor Unit-Air-Source) | N/A
212626044 | Central Heat Pump | COLEMAN | HMH72B341 | ASPEN |  | D(A,C,E)42D36+TDR | TM8Y060A12MP11 | 33200 |  |  | 18 | 8.1 | 33400 |  |  | 27400 | 82.04% | 2.42 | Both | 691.6667 | 2.7667 | HRCU-A-CB (Split System: Heat Pump with Remote Outdoor Unit-Air-Source) | N/A
212623216 | Central Heat Pump | COLEMAN | HMH72B341 | ASPEN |  | D(A,C,E)42D34+TDR | TMLE100B12MP11 | 33200 |  |  | 18 | 8.1 | 33800 |  |  | 27400 | 81.07% | 2.44 | Both | 691.6667 | 2.7667 | HRCU-A-CB (Split System: Heat Pump with Remote Outdoor Unit-Air-Source) | N/A
212623190 | Central Heat Pump | COLEMAN | HMH72B341 | ASPEN |  | D(A,C,E)48C34+TDR | TMLE060A12MP11 | 33200 |  |  | 18 | 8.1 | 33800 |  |  | 27400 | 81.07% | 2.44 | Both | 691.6667 | 2.7667 | HRCU-A-CB (Split System: Heat Pump with Remote Outdoor Unit-Air-Source) | N/A
212622091 | Central Heat Pump | COLEMAN | HMH72B341 | ASPEN |  | D(A,C,E)48D34+TDR | TM8Y060A12MP11 | 33400 |  |  | 18 | 8.1 | 33400 |  |  | 27400 | 82.04% | 2.42 | Both | 695.8333 | 2.7833 | HRCU-A-CB (Split System: Heat Pump with Remote Outdoor Unit-Air-Source) | N/A
214093014 | Central Heat Pump | LUXAIRE | HMH72B341 | ASPEN |  | D(A,C,E)48B36+TDR | TM8Y060A12MP11 | 32800 |  |  | 18 | 8.1 | 32400 |  |  | 44000 | 135.8% | 3.09 | Both | 683.3333 | 2.7333 | HRCU-A-CB (Split System: Heat Pump with Remote Outdoor Unit-Air-Source) | N/A
214392475 | Central Heat Pump | RUUD | RD17AZ24AJ3N | ASPEN |  | D(A,C,E)30B34+TDR | R921V0703A17M4S | 21600 |  |  | 18 | 8.1 | 22600 |  |  | 16900 | 74.78% | 2 | Both | 450 | 1.8 | HRCU-A-CB (Split System: Heat Pump with Remote Outdoor Unit-Air-Source) | N/A
214394530 | Central Heat Pump | RUUD | RD17AZ36AJ3N | ASPEN |  | D(A,C,E)42D34+TDR | U98MV0603A17UPS | 32800 |  |  | 18 | 8.1 | 34200 |  |  | 29800 | 87.13% | 1.9 | Both | 683.3333 | 2.7333 | HRCU-A-CB (Split System: Heat Pump with Remote Outdoor Unit-Air-Source) | N/A
214394391 | Central Heat Pump | RUUD | RD17AZ36AJ3N | ASPEN |  | D(A,C,E)48D34+TDR | U97MV0603A17DHS | 33200 |  |  | 18 | 8.1 | 34200 |  |  | 29600 | 86.55% | 1.9 | Both | 691.6667 | 2.7667 | HRCU-A-CB (Split System: Heat Pump with Remote Outdoor Unit-Air-Source) | N/A
214394069 | Central Heat Pump | RUUD | RD17AZ36AJ3N | ASPEN |  | D(A,C,E)48D34+TDR | R962V0703A17M4S | 33200 |  |  | 18 | 8.1 | 34200 |  |  | 29600 | 86.55% | 1.9 | Both | 691.6667 | 2.7667 | HRCU-A-CB (Split System: Heat Pump with Remote Outdoor Unit-Air-Source) | N/A
214393846 | Central Heat Pump | RUUD | RD17AZ36AJ3N | ASPEN |  | D(A,C,E)48D44+TDR | R951V0603A17UHU | 33800 |  |  | 18 | 8.1 | 34200 |  |  | 29800 | 87.13% | 1.9 | Both | 704.1667 | 2.8167 | HRCU-A-CB (Split System: Heat Pump with Remote Outdoor Unit-Air-Source) | N/A
214092713 | Central Heat Pump | YORK | HMH72B341 | ASPEN |  | D(A,C,E)48B36+TDR | TM8E100B12MP11 | 32800 |  |  | 18 | 8.1 | 33800 |  |  | 27400 | 81.07% | 2.63 | Both | 683.3333 | 2.7333 | HRCU-A-CB (Split System: Heat Pump with Remote Outdoor Unit-Air-Source) | N/A
214092785 | Central Heat Pump | YORK | HMH72B341 | ASPEN |  | D(A,C,E)48B36+TDR | TMLE060A12MP11 | 32800 |  |  | 18 | 8.1 | 33800 |  |  | 27400 | 81.07% | 2.63 | Both | 683.3333 | 2.7333 | HRCU-A-CB (Split System: Heat Pump with Remote Outdoor Unit-Air-Source) | N/A
211627549 | Central Heat Pump | YORK | HMH72B341 | ASPEN |  | D(A,C,E)36D36+TDR | TL8E060A12UH11 | 33000 |  |  | 18 | 8.1 | 33800 |  |  | 27400 | 81.07% | 2.51 | Both | 687.5 | 2.75 | HRCU-A-CB (Split System: Heat Pump with Remote Outdoor Unit-Air-Source) | N/A
213206641 | Central Heat Pump | CARRIER | 38MURAQ24AB3* | ASPEN |  | D(A,C,E)36C34+TDR | 59TP6B100V21**20 | 23000 |  |  | 17 | 8.1 | 25200 |  |  | 19900 | 78.97% | 2.7 | Both | 479.1667 | 1.9167 | HRCU-A-CB (Split System: Heat Pump with Remote Outdoor Unit-Air-Source) | N/A
213206618 | Central Heat Pump | CARRIER | 38MURAQ24AB3* | ASPEN |  | D(A,C,E)36C34+TDR | 59TP6B080V17**16 | 23400 |  |  | 17 | 8.1 | 25600 |  |  | 19900 | 77.73% | 2.66 | Both | 487.5 | 1.95 | HRCU-A-CB (Split System: Heat Pump with Remote Outdoor Unit-Air-Source) | N/A
213206455 | Central Heat Pump | CARRIER | 38MURAQ24AB3* | ASPEN |  | D(A,C,E)36C34+TDR | 59SC2D080E17**16 | 23800 |  |  | 17.5 | 8.1 | 25600 |  |  | 20000 | 78.12% | 2.91 | Both | 495.8333 | 1.9833 | HRCU-A-CB (Split System: Heat Pump with Remote Outdoor Unit-Air-Source) | N/A
213821633 | Central Heat Pump | TEMPSTAR | DLCURAH36ABK | ASPEN |  | D(A,C,E)42B34+TDR | *92MSN1202420A* | 35400 |  |  | 16 | 8.1 | 38500 |  |  | 31800 | 82.6% | 2.7 | Both | 737.5 | 2.95 | HRCU-A-CB (Split System: Heat Pump with Remote Outdoor Unit-Air-Source) | N/A
213753687 | Central Heat Pump | CARRIER | 38MURAQ36AB3* | ASPEN |  | D(A,C,E)36B34+TDR | 58S(B,C)*B090M24**20 | 34800 |  |  | 16.5 | 8.1 | 38500 |  |  | 31800 | 82.6% | 2.72 | Both | 725 | 2.9 | HRCU-A-CB (Split System: Heat Pump with Remote Outdoor Unit-Air-Source) | N/A
213753710 | Central Heat Pump | CARRIER | 38MURAQ36AB3* | ASPEN |  | D(A,C,E)42B34+TDR | 58S(B,C)*B155M24**20 | 35400 |  |  | 16.5 | 8.1 | 38500 |  |  | 31800 | 82.6% | 2.71 | Both | 737.5 | 2.95 | HRCU-A-CB (Split System: Heat Pump with Remote Outdoor Unit-Air-Source) | N/A
213205075 | Central Heat Pump | TEMPSTAR | DLCURAH24ABK | ASPEN |  | D(A,C,E)24B44+TDR | *96VTN1002122A* | 23400 |  |  | 17 | 8.1 | 25800 |  |  | 20000 | 77.52% | 2.85 | Both | 487.5 | 1.95 | HRCU-A-CB (Split System: Heat Pump with Remote Outdoor Unit-Air-Source) | N/A
213205055 | Central Heat Pump | TEMPSTAR | DLCURAH24ABK | ASPEN |  | D(A,C,E)30C44+TDR | *96VTN0802120A* | 23600 |  |  | 17 | 8.1 | 25800 |  |  | 20000 | 77.52% | 2.86 | Both | 491.6667 | 1.9667 | HRCU-A-CB (Split System: Heat Pump with Remote Outdoor Unit-Air-Source) | N/A
211708462 | Central Heat Pump | COLEMAN | THF2B48T21 | ASPEN |  | D(A,C,E)48D34+TDR | TM9E060B12MP12 | 44500 |  |  | 15.5 | 8.1 | 44500 |  |  | 31200 | 70.11% | 3 | Both | 927.0833 | 3.7083 | HRCU-A-CB (Split System: Heat Pump with Remote Outdoor Unit-Air-Source) | N/A
212846387 | Central Heat Pump | BOSCH | BOVA-60HDN1-M15G | ASPEN |  | L(E,G)M48B4 |  | 47000 |  |  | 15.5 | 8.2 | 47000 |  |  | 41000 | 87.23% | 2.29 | Both | 979.1667 | 3.9167 | HRCU-A-CB (Split System: Heat Pump with Remote Outdoor Unit-Air-Source) | N/A
212622320 | Central Heat Pump | COLEMAN | HMH72B341 | ASPEN |  | D(A,C,E)48B34+TDR | TM9Y100C16MP11 | 32800 |  |  | 18 | 8.2 | 33600 |  |  | 28200 | 83.93% | 2.67 | Both | 683.3333 | 2.7333 | HRCU-A-CB (Split System: Heat Pump with Remote Outdoor Unit-Air-Source) | N/A
212622649 | Central Heat Pump | COLEMAN | HMH72B341 | ASPEN |  | C(A,C,D,E)36B34+TDR | TM9Y100C16MP11 | 32800 |  |  | 18 | 8.2 | 33800 |  |  | 28200 | 83.43% | 2.66 | Both | 683.3333 | 2.7333 | HRCU-A-CB (Split System: Heat Pump with Remote Outdoor Unit-Air-Source) | N/A
212626562 | Central Heat Pump | COLEMAN | HMH72B341 | ASPEN |  | D(A,C,E)36A46+TDR | TM9Y100C16MP11 | 32800 |  |  | 18 | 8.2 | 33800 |  |  | 28200 | 83.43% | 2.66 | Both | 683.3333 | 2.7333 | HRCU-A-CB (Split System: Heat Pump with Remote Outdoor Unit-Air-Source) | N/A
212626688 | Central Heat Pump | COLEMAN | HMH72B341 | ASPEN |  | D(A,C,E)36B36+TDR | TM8E100C16MP11 | 33000 |  |  | 18 | 8.2 | 33800 |  |  | 28200 | 83.43% | 2.68 | Both | 687.5 | 2.75 | HRCU-A-CB (Split System: Heat Pump with Remote Outdoor Unit-Air-Source) | N/A
212626685 | Central Heat Pump | COLEMAN | HMH72B341 | ASPEN |  | C(A,C,D,E)36A46+TDR | TM8E100C16MP11 | 33000 |  |  | 18 | 8.2 | 33800 |  |  | 28200 | 83.43% | 2.68 | Both | 687.5 | 2.75 | HRCU-A-CB (Split System: Heat Pump with Remote Outdoor Unit-Air-Source) | N/A
212626602 | Central Heat Pump | COLEMAN | HMH72B341 | ASPEN |  | D(A,C,E)36B36+TDR | TM8E080C16MP11 | 33000 |  |  | 18 | 8.2 | 33800 |  |  | 28200 | 83.43% | 2.68 | Both | 687.5 | 2.75 | HRCU-A-CB (Split System: Heat Pump with Remote Outdoor Unit-Air-Source) | N/A
212622790 | Central Heat Pump | COLEMAN | HMH72B341 | ASPEN |  | C(A,C,D,E)36B34+TDR | TM8E100C16MP11 | 33000 |  |  | 18 | 8.2 | 33800 |  |  | 28200 | 83.43% | 2.68 | Both | 687.5 | 2.75 | HRCU-A-CB (Split System: Heat Pump with Remote Outdoor Unit-Air-Source) | N/A
212622807 | Central Heat Pump | COLEMAN | HMH72B341 | ASPEN |  | D(A,C,E)48B34+TDR | TM8E120C16MP11 | 33200 |  |  | 18 | 8.2 | 33800 |  |  | 28600 | 84.62% | 2.71 | Both | 691.6667 | 2.7667 | HRCU-A-CB (Split System: Heat Pump with Remote Outdoor Unit-Air-Source) | N/A
213350110 | Central Heat Pump | YORK | HMH72B341 | ASPEN |  | C(A,C,D,E)36B34+TDR | Y81E040A12LMPS1 | 33200 |  |  | 18 | 8.2 | 32800 |  |  | 29800 | 90.85% | 2.72 | Both | 691.6667 | 2.7667 | HRCU-A-CB (Split System: Heat Pump with Remote Outdoor Unit-Air-Source) | N/A
212623087 | Central Heat Pump | COLEMAN | HMH72B341 | ASPEN |  | D(A,C,E)36A44+TDR | TL9E100C20UH11 | 33400 |  |  | 17 | 8.3 | 33800 |  |  | 28800 | 85.21% | 2.73 | Both | 695.8333 | 2.7833 | HRCU-A-CB (Split System: Heat Pump with Remote Outdoor Unit-Air-Source) | N/A
212626803 | Central Heat Pump | COLEMAN | HMH72B341 | ASPEN |  | D(A,C,E)42C26+TDR | TM8E120C16MP11 | 32000 |  |  | 18 | 8.3 | 33800 |  |  | 28800 | 85.21% | 2.73 | Both | 666.6667 | 2.6667 | HRCU-A-CB (Split System: Heat Pump with Remote Outdoor Unit-Air-Source) | N/A
212622798 | Central Heat Pump | COLEMAN | HMH72B341 | ASPEN |  | C(A,C,D,E)36C34+TDR | TM9Y100C16MP11 | 32800 |  |  | 18 | 8.3 | 33800 |  |  | 28600 | 84.62% | 2.68 | Both | 683.3333 | 2.7333 | HRCU-A-CB (Split System: Heat Pump with Remote Outdoor Unit-Air-Source) | N/A
212626694 | Central Heat Pump | COLEMAN | HMH72B341 | ASPEN |  | C(A,C,D,E)36C36+TDR | TM9Y100C16MP11 | 32800 |  |  | 18 | 8.3 | 33800 |  |  | 28600 | 84.62% | 2.68 | Both | 683.3333 | 2.7333 | HRCU-A-CB (Split System: Heat Pump with Remote Outdoor Unit-Air-Source) | N/A
212626791 | Central Heat Pump | COLEMAN | HMH72B341 | ASPEN |  | D(A,C,E)42B36+TDR | TM8E100C16MP11 | 33000 |  |  | 18 | 8.3 | 33800 |  |  | 28600 | 84.62% | 2.7 | Both | 687.5 | 2.75 | HRCU-A-CB (Split System: Heat Pump with Remote Outdoor Unit-Air-Source) | N/A
212622918 | Central Heat Pump | COLEMAN | HMH72B341 | ASPEN |  | D(A,C,E)36C34+TDR | TM8E100C16MP11 | 33000 |  |  | 18 | 8.3 | 33800 |  |  | 28600 | 84.62% | 2.7 | Both | 687.5 | 2.75 | HRCU-A-CB (Split System: Heat Pump with Remote Outdoor Unit-Air-Source) | N/A
212622921 | Central Heat Pump | COLEMAN | HMH72B341 | ASPEN |  | D(A,C,E)42A44+TDR | TM8E100C16MP11 | 33000 |  |  | 18 | 8.3 | 33800 |  |  | 28600 | 84.62% | 2.7 | Both | 687.5 | 2.75 | HRCU-A-CB (Split System: Heat Pump with Remote Outdoor Unit-Air-Source) | N/A
212623090 | Central Heat Pump | COLEMAN | HMH72B341 | ASPEN |  | C(A,C,D,E)36C34+TDR | TM8E120C16MP11 | 33200 |  |  | 18 | 8.3 | 33800 |  |  | 28800 | 85.21% | 2.73 | Both | 691.6667 | 2.7667 | HRCU-A-CB (Split System: Heat Pump with Remote Outdoor Unit-Air-Source) | N/A
212627676 | Central Heat Pump | COLEMAN | HMH72B341 | ASPEN |  | D(A,C,E)42C36+TDR | TL9E100C20UH11 | 33400 |  |  | 17 | 8.4 | 34000 |  |  | 29200 | 85.88% | 2.79 | Both | 695.8333 | 2.7833 | HRCU-A-CB (Split System: Heat Pump with Remote Outdoor Unit-Air-Source) | N/A
213752694 | Central Heat Pump | CARRIER | 38MURAQ24AB3* | ASPEN |  | D(A,C,E)30B34+TDR | 58S(B,C)*B090M21**16 | 22400 |  |  | 17.2 | 8.4 | 25200 |  |  | 19900 | 78.97% | 2.94 | Both | 466.6667 | 1.8667 | HRCU-A-CB (Split System: Heat Pump with Remote Outdoor Unit-Air-Source) | N/A
213320452 | Central Heat Pump | CHAMPION HEATING AND COOLING | HMH72B341 | ASPEN |  | D(A,C,E)36D34+TDR | TM8E100C16MP11 | 33000 |  |  | 18 | 8.4 | 33000 |  |  | 29000 | 87.88% | 2.76 | Both | 687.5 | 2.75 | HRCU-A-CB (Split System: Heat Pump with Remote Outdoor Unit-Air-Source) | N/A
213320455 | Central Heat Pump | CHAMPION HEATING AND COOLING | HMH72B341 | ASPEN |  | D(A,C,E)36D34+TDR | TM8E120C16MP11 | 33200 |  |  | 18 | 8.4 | 34000 |  |  | 28800 | 84.71% | 2.77 | Both | 691.6667 | 2.7667 | HRCU-A-CB (Split System: Heat Pump with Remote Outdoor Unit-Air-Source) | N/A
212622850 | Central Heat Pump | COLEMAN | HMH72B341 | ASPEN |  | D(A,C,E)48C24+TDR | TM9Y100C16MP11 | 32000 |  |  | 18 | 8.4 | 33800 |  |  | 28600 | 84.62% | 2.7 | Both | 666.6667 | 2.6667 | HRCU-A-CB (Split System: Heat Pump with Remote Outdoor Unit-Air-Source) | N/A
212627498 | Central Heat Pump | COLEMAN | HMH72B341 | ASPEN |  | D(A,C,E)48D26+TDR | TM9Y100C16MP11 | 32400 |  |  | 18 | 8.4 | 34000 |  |  | 28400 | 83.53% | 2.75 | Both | 675 | 2.7 | HRCU-A-CB (Split System: Heat Pump with Remote Outdoor Unit-Air-Source) | N/A
212627567 | Central Heat Pump | COLEMAN | HMH72B341 | ASPEN |  | D(A,C,E)48D26+TDR | TM8E080C16MP11 | 32600 |  |  | 18 | 8.4 | 34000 |  |  | 28400 | 83.53% | 2.77 | Both | 679.1667 | 2.7167 | HRCU-A-CB (Split System: Heat Pump with Remote Outdoor Unit-Air-Source) | N/A
212624327 | Central Heat Pump | COLEMAN | HMH72B341 | ASPEN |  | D(A,C,E)48D24+TDR | TM8E120C16MP11 | 32800 |  |  | 18 | 8.4 | 34000 |  |  | 28800 | 84.71% | 2.79 | Both | 683.3333 | 2.7333 | HRCU-A-CB (Split System: Heat Pump with Remote Outdoor Unit-Air-Source) | N/A
212624192 | Central Heat Pump | COLEMAN | HMH72B341 | ASPEN |  | D(A,C,E)36B44+TDR | TM8E080C16MP11 | 33000 |  |  | 18 | 8.4 | 34000 |  |  | 28400 | 83.53% | 2.74 | Both | 687.5 | 2.75 | HRCU-A-CB (Split System: Heat Pump with Remote Outdoor Unit-Air-Source) | N/A
212624195 | Central Heat Pump | COLEMAN | HMH72B341 | ASPEN |  | D(A,C,E)42C34+TDR | TM8E100C16MP11 | 33000 |  |  | 18 | 8.4 | 34000 |  |  | 28400 | 83.53% | 2.74 | Both | 687.5 | 2.75 | HRCU-A-CB (Split System: Heat Pump with Remote Outdoor Unit-Air-Source) | N/A
213204460 | Central Heat Pump | TEMPSTAR | DLCURAH24ABK | ASPEN |  | D(A,C,E)36B34+TDR | *80ES(N,L)0901714A* | 23600 |  |  | 16.9 | 8.4 | 25800 |  |  | 26000 | 100.8% | 2.76 | Both | 491.6667 | 1.9667 | HRCU-A-CB (Split System: Heat Pump with Remote Outdoor Unit-Air-Source) | N/A
213238592 | Central Heat Pump | CHAMPION HEATING AND COOLING | THF2B48T21 | ASPEN |  | D(A,C,E)48D44+TDR | TM9Y100C16MP11 | 43500 |  |  | 16.2 | 8.4 | 44500 |  |  | 31200 | 70.11% | 3.21 | Both | 906.25 | 3.625 | HRCU-A-CB (Split System: Heat Pump with Remote Outdoor Unit-Air-Source) | N/A
213204921 | Central Heat Pump | TEMPSTAR | DLCURAH24ABK | ASPEN |  | D(A,C,E)30B34+TDR | *95ESN0401410A* | 23800 |  |  | 15.2 | 8.5 | 26600 |  |  | 20600 | 77.44% | 2.84 | Both | 495.8333 | 1.9833 | HRCU-A-CB (Split System: Heat Pump with Remote Outdoor Unit-Air-Source) | N/A
213205616 | Central Heat Pump | TEMPSTAR | DLCURAH36ABK | ASPEN |  | D(A,C,E)42B34+TDR | *92ESN1002122A* | 35400 |  |  | 15.5 | 8.5 | 39500 |  |  | 31600 | 80% | 2.71 | Both | 737.5 | 2.95 | HRCU-A-CB (Split System: Heat Pump with Remote Outdoor Unit-Air-Source) | N/A
213821301 | Central Heat Pump | TEMPSTAR | DLCURAH24ABK | ASPEN |  | D(A,C,E)24B44+TDR | *96VTN0401410B* | 23000 |  |  | 16 | 8.5 | 26200 |  |  | 20400 | 77.86% | 2.85 | Both | 479.1667 | 1.9167 | HRCU-A-CB (Split System: Heat Pump with Remote Outdoor Unit-Air-Source) | N/A
214592569 | Central Heat Pump | ECOER | EODA18H-4860B | ASPEN |  | D(A,C,E)60B44+TDR | MGH96M120D5A | 52000 |  |  | 16.5 | 8.5 | 54000 |  |  | 37800 | 70% | 1.9 | Both | 1083.3333 | 4.3333 | HRCU-A-CB (Split System: Heat Pump with Remote Outdoor Unit-Air-Source) | N/A
213821271 | Central Heat Pump | TEMPSTAR | DLCURAH24ABK | ASPEN |  | D(A,C,E)24B44+TDR | *96MSN0261410A* | 23000 |  |  | 16.5 | 8.5 | 26200 |  |  | 20200 | 77.1% | 2.88 | Both | 479.1667 | 1.9167 | HRCU-A-CB (Split System: Heat Pump with Remote Outdoor Unit-Air-Source) | N/A
213205021 | Central Heat Pump | TEMPSTAR | DLCURAH24ABK | ASPEN |  | D(A,C,E)36B34+TDR | *96VTN0601412A* | 23400 |  |  | 16.5 | 8.5 | 25800 |  |  | 20000 | 77.52% | 2.86 | Both | 487.5 | 1.95 | HRCU-A-CB (Split System: Heat Pump with Remote Outdoor Unit-Air-Source) | N/A
213205035 | Central Heat Pump | TEMPSTAR | DLCURAH24ABK | ASPEN |  | D(A,C,E)36C34+TDR | *96VTN0601714A* | 23800 |  |  | 16.5 | 8.5 | 26000 |  |  | 20400 | 78.46% | 2.91 | Both | 495.8333 | 1.9833 | HRCU-A-CB (Split System: Heat Pump with Remote Outdoor Unit-Air-Source) | N/A
213752771 | Central Heat Pump | CARRIER | 38MURAQ24AB3* | ASPEN |  | D(A,C,E)36B34+TDR | 58TP*B090V21**20 | 23400 |  |  | 17 | 8.5 | 26200 |  |  | 20200 | 77.1% | 2.92 | Both | 487.5 | 1.95 | HRCU-A-CB (Split System: Heat Pump with Remote Outdoor Unit-Air-Source) | N/A
213753033 | Central Heat Pump | CARRIER | 38MURAQ24AB3* | ASPEN |  | D(A,C,E)24B44+TDR | 59TP6C080V21**20 | 23600 |  |  | 17 | 8.5 | 26400 |  |  | 20200 | 76.52% | 2.92 | Both | 491.6667 | 1.9667 | HRCU-A-CB (Split System: Heat Pump with Remote Outdoor Unit-Air-Source) | N/A
212625160 | Central Heat Pump | COLEMAN | HMH72B341 | ASPEN |  | C(A,C,D,E)42D24+TDR | TL9E100C20UH11 | 32400 |  |  | 17 | 8.5 | 34000 |  |  | 29200 | 85.88% | 2.81 | Both | 675 | 2.7 | HRCU-A-CB (Split System: Heat Pump with Remote Outdoor Unit-Air-Source) | N/A
212628025 | Central Heat Pump | COLEMAN | HMH72B341 | ASPEN |  | D(A,C,E)42D36+TDR | TL9E100C20UH11 | 33400 |  |  | 17 | 8.5 | 34000 |  |  | 29200 | 85.88% | 2.81 | Both | 695.8333 | 2.7833 | HRCU-A-CB (Split System: Heat Pump with Remote Outdoor Unit-Air-Source) | N/A
213204394 | Central Heat Pump | TEMPSTAR | DLCURAH24ABK | ASPEN |  | D(A,C,E)24B44+TDR | *80ES(N,L)0451712A* | 23800 |  |  | 17 | 8.5 | 26200 |  |  | 24800 | 94.66% | 2.54 | Both | 495.8333 | 1.9833 | HRCU-A-CB (Split System: Heat Pump with Remote Outdoor Unit-Air-Source) | N/A
213204408 | Central Heat Pump | TEMPSTAR | DLCURAH24ABK | ASPEN |  | D(A,C,E)30B34+TDR | *80ES(N,L)0701412A* | 23800 |  |  | 17 | 8.5 | 26200 |  |  | 26400 | 100.8% | 2.81 | Both | 495.8333 | 1.9833 | HRCU-A-CB (Split System: Heat Pump with Remote Outdoor Unit-Air-Source) | N/A
213821178 | Central Heat Pump | TEMPSTAR | DLCURAH24ABK | ASPEN |  | D(A,C,E)30C44+TDR | *80MS(N,L)0451412A* | 23800 |  |  | 17 | 8.5 | 26200 |  |  | 20200 | 77.1% | 2.91 | Both | 495.8333 | 1.9833 | HRCU-A-CB (Split System: Heat Pump with Remote Outdoor Unit-Air-Source) | N/A
212506452 | Central Heat Pump | YORK | HMH72B341 | ASPEN |  | L(E,G)M48A4 |  | 32400 |  |  | 17 | 8.5 | 37200 |  |  | 28000 | 75.27% | 2.88 | Both | 675 | 2.7 | HRCU-A-CB (Split System: Heat Pump with Remote Outdoor Unit-Air-Source) | N/A
213752814 | Central Heat Pump | CARRIER | 38MURAQ24AB3* | ASPEN |  | D(A,C,E)24B44+TDR | 59SC2E080M17**16 | 23400 |  |  | 17.5 | 8.5 | 26200 |  |  | 20200 | 77.1% | 2.86 | Both | 487.5 | 1.95 | HRCU-A-CB (Split System: Heat Pump with Remote Outdoor Unit-Air-Source) | N/A
213752645 | Central Heat Pump | CARRIER | 38MURAQ24AB3* | ASPEN |  | D(A,C,E)30C44+TDR | 58S(B,C)*B070M14**12 | 23600 |  |  | 17.5 | 8.5 | 26200 |  |  | 20200 | 77.1% | 2.89 | Both | 491.6667 | 1.9667 | HRCU-A-CB (Split System: Heat Pump with Remote Outdoor Unit-Air-Source) | N/A
213752688 | Central Heat Pump | CARRIER | 38MURAQ24AB3* | ASPEN |  | D(A,C,E)36B34+TDR | 58S(B,C)*B090M17**14 | 23600 |  |  | 17.5 | 8.5 | 26200 |  |  | 20200 | 77.1% | 2.9 | Both | 491.6667 | 1.9667 | HRCU-A-CB (Split System: Heat Pump with Remote Outdoor Unit-Air-Source) | N/A
213752648 | Central Heat Pump | CARRIER | 38MURAQ24AB3* | ASPEN |  | D(A,C,E)36B34+TDR | 58S(B,C)*B070M14**12 | 23600 |  |  | 17.5 | 8.5 | 26200 |  |  | 20200 | 77.1% | 2.89 | Both | 491.6667 | 1.9667 | HRCU-A-CB (Split System: Heat Pump with Remote Outdoor Unit-Air-Source) | N/A
213752671 | Central Heat Pump | CARRIER | 38MURAQ24AB3* | ASPEN |  | D(A,C,E)24B44+TDR | 58S(B,C)*B070M21**16 | 23600 |  |  | 17.5 | 8.5 | 26400 |  |  | 20200 | 76.52% | 2.92 | Both | 491.6667 | 1.9667 | HRCU-A-CB (Split System: Heat Pump with Remote Outdoor Unit-Air-Source) | N/A
212627753 | Central Heat Pump | COLEMAN | HMH72B341 | ASPEN |  | D(A,C,E)42B36+TDR | TM8V080C16MP12 | 32400 |  |  | 17.5 | 8.5 | 34000 |  |  | 27400 | 80.59% | 2.67 | Both | 675 | 2.7 | HRCU-A-CB (Split System: Heat Pump with Remote Outdoor Unit-Air-Source) | N/A
212627873 | Central Heat Pump | COLEMAN | HMH72B341 | ASPEN |  | D(A,C,E)42A46+TDR | TL8E080C16UH11 | 32400 |  |  | 17.5 | 8.5 | 34000 |  |  | 27800 | 81.76% | 2.68 | Both | 675 | 2.7 | HRCU-A-CB (Split System: Heat Pump with Remote Outdoor Unit-Air-Source) | N/A
212627986 | Central Heat Pump | COLEMAN | HMH72B341 | ASPEN |  | D(A,C,E)36C36+TDR | TM9V100C16MP12 | 32400 |  |  | 17.5 | 8.5 | 34000 |  |  | 27400 | 80.59% | 2.67 | Both | 675 | 2.7 | HRCU-A-CB (Split System: Heat Pump with Remote Outdoor Unit-Air-Source) | N/A
212624567 | Central Heat Pump | COLEMAN | HMH72B341 | ASPEN |  | C(A,C,D,E)36C34+TDR | TM8V080C16MP12 | 32400 |  |  | 17.5 | 8.5 | 34000 |  |  | 27400 | 80.59% | 2.67 | Both | 675 | 2.7 | HRCU-A-CB (Split System: Heat Pump with Remote Outdoor Unit-Air-Source) | N/A
212625271 | Central Heat Pump | COLEMAN | HMH72B341 | ASPEN |  | D(A,C,E)42B34+TDR | TL8E100C20UH11 | 32400 |  |  | 17.5 | 8.5 | 34000 |  |  | 27400 | 80.59% | 2.69 | Both | 675 | 2.7 | HRCU-A-CB (Split System: Heat Pump with Remote Outdoor Unit-Air-Source) | N/A
212625062 | Central Heat Pump | COLEMAN | HMH72B341 | ASPEN |  | D(A,C,E)42A44+TDR | TM9V100C16MP12 | 32400 |  |  | 17.5 | 8.5 | 34000 |  |  | 27400 | 80.59% | 2.67 | Both | 675 | 2.7 | HRCU-A-CB (Split System: Heat Pump with Remote Outdoor Unit-Air-Source) | N/A
212625065 | Central Heat Pump | COLEMAN | HMH72B341 | ASPEN |  | D(A,C,E)42B34+TDR | TM9V100C16MP12 | 32400 |  |  | 17.5 | 8.5 | 34000 |  |  | 27400 | 80.59% | 2.67 | Both | 675 | 2.7 | HRCU-A-CB (Split System: Heat Pump with Remote Outdoor Unit-Air-Source) | N/A
212627776 | Central Heat Pump | COLEMAN | HMH72B341 | ASPEN |  | D(A,C,E)42B36+TDR | TM8V100C16MP12 | 32400 |  |  | 17.5 | 8.5 | 34000 |  |  | 27400 | 80.59% | 2.67 | Both | 675 | 2.7 | HRCU-A-CB (Split System: Heat Pump with Remote Outdoor Unit-Air-Source) | N/A
212627066 | Central Heat Pump | COLEMAN | HMH72B341 | ASPEN |  | D(A,C,E)42B36+TDR | TM9V080C16MP12 | 32600 |  |  | 17.5 | 8.5 | 33800 |  |  | 27400 | 81.07% | 2.66 | Both | 679.1667 | 2.7167 | HRCU-A-CB (Split System: Heat Pump with Remote Outdoor Unit-Air-Source) | N/A
212624590 | Central Heat Pump | COLEMAN | HMH72B341 | ASPEN |  | D(A,C,E)48B34+TDR | TM8V080C16MP12 | 32600 |  |  | 17.5 | 8.5 | 34000 |  |  | 27400 | 80.59% | 2.67 | Both | 679.1667 | 2.7167 | HRCU-A-CB (Split System: Heat Pump with Remote Outdoor Unit-Air-Source) | N/A
212624630 | Central Heat Pump | COLEMAN | HMH72B341 | ASPEN |  | D(A,C,E)48B34+TDR | TM8V100C16MP12 | 32600 |  |  | 17.5 | 8.5 | 34000 |  |  | 27400 | 80.59% | 2.67 | Both | 679.1667 | 2.7167 | HRCU-A-CB (Split System: Heat Pump with Remote Outdoor Unit-Air-Source) | N/A
212625283 | Central Heat Pump | COLEMAN | HMH72B341 | ASPEN |  | D(A,C,E)48B34+TDR | TL8E100C20UH11 | 32600 |  |  | 17.5 | 8.5 | 34000 |  |  | 27400 | 80.59% | 2.69 | Both | 679.1667 | 2.7167 | HRCU-A-CB (Split System: Heat Pump with Remote Outdoor Unit-Air-Source) | N/A
212624587 | Central Heat Pump | COLEMAN | HMH72B341 | ASPEN |  | D(A,C,E)42C34+TDR | TM8V080C16MP12 | 32800 |  |  | 17.5 | 8.5 | 34000 |  |  | 27400 | 80.59% | 2.67 | Both | 683.3333 | 2.7333 | HRCU-A-CB (Split System: Heat Pump with Remote Outdoor Unit-Air-Source) | N/A
212628052 | Central Heat Pump | COLEMAN | HMH72B341 | ASPEN |  | D(A,C,E)36B46+TDR | TL8E100C20UH11 | 33000 |  |  | 17.5 | 8.5 | 34000 |  |  | 27400 | 80.59% | 2.69 | Both | 687.5 | 2.75 | HRCU-A-CB (Split System: Heat Pump with Remote Outdoor Unit-Air-Source) | N/A
212627999 | Central Heat Pump | COLEMAN | HMH72B341 | ASPEN |  | D(A,C,E)48D36+TDR | TM9V100C16MP12 | 33400 |  |  | 17.5 | 8.5 | 34000 |  |  | 27400 | 80.59% | 2.67 | Both | 695.8333 | 2.7833 | HRCU-A-CB (Split System: Heat Pump with Remote Outdoor Unit-Air-Source) | N/A
212625291 | Central Heat Pump | COLEMAN | HMH72B341 | ASPEN |  | D(A,C,E)48D34+TDR | TL8E100C20UH11 | 33400 |  |  | 17.5 | 8.5 | 34000 |  |  | 27400 | 80.59% | 2.69 | Both | 695.8333 | 2.7833 | HRCU-A-CB (Split System: Heat Pump with Remote Outdoor Unit-Air-Source) | N/A
212626854 | Central Heat Pump | COLEMAN | HMH72B341 | ASPEN |  | D(A,C,E)48D36+TDR | TM9E080B12MP12 | 33600 |  |  | 17.5 | 8.5 | 33800 |  |  | 27400 | 81.07% | 2.65 | Both | 700 | 2.8 | HRCU-A-CB (Split System: Heat Pump with Remote Outdoor Unit-Air-Source) | N/A
213821258 | Central Heat Pump | TEMPSTAR | DLCURAH24ABK | ASPEN |  | D(A,C,E)30C44+TDR | *92MSN0801716A* | 23600 |  |  | 17.5 | 8.5 | 26200 |  |  | 20000 | 76.34% | 2.91 | Both | 491.6667 | 1.9667 | HRCU-A-CB (Split System: Heat Pump with Remote Outdoor Unit-Air-Source) | N/A
212624424 | Central Heat Pump | COLEMAN | HMH72B341 | ASPEN |  | C(A,C,D,E)42C24+TDR | TM8E120C16MP11 | 32000 |  |  | 18 | 8.5 | 34000 |  |  | 28800 | 84.71% | 2.79 | Both | 666.6667 | 2.6667 | HRCU-A-CB (Split System: Heat Pump with Remote Outdoor Unit-Air-Source) | N/A
212627601 | Central Heat Pump | COLEMAN | HMH72B341 | ASPEN |  | C(A,C,D,E)48C26+TDR | TM8E100C16MP11 | 32200 |  |  | 18 | 8.5 | 34000 |  |  | 28400 | 83.53% | 2.76 | Both | 670.8333 | 2.6833 | HRCU-A-CB (Split System: Heat Pump with Remote Outdoor Unit-Air-Source) | N/A
212623150 | Central Heat Pump | COLEMAN | HMH72B341 | ASPEN |  | D(A,C,E)36C34+TDR | TM8E100B12MP11 | 32600 |  |  | 18 | 8.5 | 33800 |  |  | 27400 | 81.07% | 2.64 | Both | 679.1667 | 2.7167 | HRCU-A-CB (Split System: Heat Pump with Remote Outdoor Unit-Air-Source) | N/A
212623153 | Central Heat Pump | COLEMAN | HMH72B341 | ASPEN |  | D(A,C,E)42A44+TDR | TM8E100B12MP11 | 32600 |  |  | 18 | 8.5 | 33800 |  |  | 27400 | 81.07% | 2.64 | Both | 679.1667 | 2.7167 | HRCU-A-CB (Split System: Heat Pump with Remote Outdoor Unit-Air-Source) | N/A
212624252 | Central Heat Pump | COLEMAN | HMH72B341 | ASPEN |  | C(A,C,D,E)48D24+TDR | TM8E080C16MP11 | 32600 |  |  | 18 | 8.5 | 34000 |  |  | 28400 | 83.53% | 2.77 | Both | 679.1667 | 2.7167 | HRCU-A-CB (Split System: Heat Pump with Remote Outdoor Unit-Air-Source) | N/A
212626920 | Central Heat Pump | COLEMAN | HMH72B341 | ASPEN |  | D(A,C,E)42C36+TDR | TM8E100B12MP11 | 33000 |  |  | 18 | 8.5 | 33800 |  |  | 27400 | 81.07% | 2.64 | Both | 687.5 | 2.75 | HRCU-A-CB (Split System: Heat Pump with Remote Outdoor Unit-Air-Source) | N/A
212623156 | Central Heat Pump | COLEMAN | HMH72B341 | ASPEN |  | D(A,C,E)42C34+TDR | TM8E100B12MP11 | 33000 |  |  | 18 | 8.5 | 33800 |  |  | 27400 | 81.07% | 2.64 | Both | 687.5 | 2.75 | HRCU-A-CB (Split System: Heat Pump with Remote Outdoor Unit-Air-Source) | N/A
212627584 | Central Heat Pump | COLEMAN | HMH72B341 | ASPEN |  | D(A,C,E)48D36+TDR | TM8E080C16MP11 | 33000 |  |  | 18 | 8.5 | 34000 |  |  | 28400 | 83.53% | 2.77 | Both | 687.5 | 2.75 | HRCU-A-CB (Split System: Heat Pump with Remote Outdoor Unit-Air-Source) | N/A
212624255 | Central Heat Pump | COLEMAN | HMH72B341 | ASPEN |  | D(A,C,E)48D34+TDR | TM8E080C16MP11 | 33000 |  |  | 18 | 8.5 | 34000 |  |  | 28400 | 83.53% | 2.77 | Both | 687.5 | 2.75 | HRCU-A-CB (Split System: Heat Pump with Remote Outdoor Unit-Air-Source) | N/A
212624310 | Central Heat Pump | COLEMAN | HMH72B341 | ASPEN |  | D(A,C,E)48C34+TDR | TM8E100C16MP11 | 33000 |  |  | 18 | 8.5 | 34000 |  |  | 28400 | 83.53% | 2.76 | Both | 687.5 | 2.75 | HRCU-A-CB (Split System: Heat Pump with Remote Outdoor Unit-Air-Source) | N/A
212627670 | Central Heat Pump | COLEMAN | HMH72B341 | ASPEN |  | D(A,C,E)48D36+TDR | TM8E120C16MP11 | 33200 |  |  | 18 | 8.5 | 34000 |  |  | 28800 | 84.71% | 2.79 | Both | 691.6667 | 2.7667 | HRCU-A-CB (Split System: Heat Pump with Remote Outdoor Unit-Air-Source) | N/A
212626081 | Central Heat Pump | COLEMAN | HMH72B341 | ASPEN |  | D(A,C,E)42D36+TDR | TM8Y080B12MP11 | 33400 |  |  | 18 | 8.5 | 33400 |  |  | 27400 | 82.04% | 2.65 | Both | 695.8333 | 2.7833 | HRCU-A-CB (Split System: Heat Pump with Remote Outdoor Unit-Air-Source) | N/A
212626084 | Central Heat Pump | COLEMAN | HMH72B341 | ASPEN |  | D(A,C,E)48C36+TDR | TM8Y080B12MP11 | 33400 |  |  | 18 | 8.5 | 33400 |  |  | 27400 | 82.04% | 2.65 | Both | 695.8333 | 2.7833 | HRCU-A-CB (Split System: Heat Pump with Remote Outdoor Unit-Air-Source) | N/A
212622134 | Central Heat Pump | COLEMAN | HMH72B341 | ASPEN |  | D(A,C,E)48D34+TDR | TM8Y080B12MP11 | 33600 |  |  | 18 | 8.5 | 33400 |  |  | 27400 | 82.04% | 2.65 | Both | 700 | 2.8 | HRCU-A-CB (Split System: Heat Pump with Remote Outdoor Unit-Air-Source) | N/A
213296200 | Central Heat Pump | YORK | HMH72B341 | ASPEN |  | C(A,C,D,E)48C26+TDR | TM8E080C16MP11 | 32200 |  |  | 18 | 8.5 | 34000 |  |  | 28400 | 83.53% | 2.76 | Both | 670.8333 | 2.6833 | HRCU-A-CB (Split System: Heat Pump with Remote Outdoor Unit-Air-Source) | N/A
212627969 | Central Heat Pump | COLEMAN | HMH72B341 | ASPEN |  | D(A,C,E)42C36+TDR | TM8Y100C16MP11 | 32800 |  |  | 18.5 | 8.5 | 34000 |  |  | 27400 | 80.59% | 2.67 | Both | 683.3333 | 2.7333 | HRCU-A-CB (Split System: Heat Pump with Remote Outdoor Unit-Air-Source) | N/A
212627939 | Central Heat Pump | COLEMAN | HMH72B341 | ASPEN |  | D(A,C,E)36B46+TDR | TM8Y080C16MP11 | 33000 |  |  | 18.5 | 8.5 | 34000 |  |  | 27400 | 80.59% | 2.67 | Both | 687.5 | 2.75 | HRCU-A-CB (Split System: Heat Pump with Remote Outdoor Unit-Air-Source) | N/A
212627962 | Central Heat Pump | COLEMAN | HMH72B341 | ASPEN |  | D(A,C,E)36B46+TDR | TM8Y100C16MP11 | 33000 |  |  | 18.5 | 8.5 | 34000 |  |  | 27400 | 80.59% | 2.67 | Both | 687.5 | 2.75 | HRCU-A-CB (Split System: Heat Pump with Remote Outdoor Unit-Air-Source) | N/A
212627976 | Central Heat Pump | COLEMAN | HMH72B341 | ASPEN |  | D(A,C,E)48D36+TDR | TM8Y100C16MP11 | 33400 |  |  | 18.5 | 8.5 | 34000 |  |  | 27400 | 80.59% | 2.67 | Both | 695.8333 | 2.7833 | HRCU-A-CB (Split System: Heat Pump with Remote Outdoor Unit-Air-Source) | N/A
213203953 | Central Heat Pump | TEMPSTAR | DLCURAH18ABK | ASPEN |  | D(A,C,E)30B34+TDR | *92ESN0401410A* | 17000 |  |  | 15.3 | 8.5 | 18400 |  |  | 13800 | 75% | 2.28 | Both | 354.1667 | 1.4167 | HRCU-A-CB (Split System: Heat Pump with Remote Outdoor Unit-Air-Source) | N/A
213752718 | Central Heat Pump | CARRIER | 38MURAQ24AB3* | ASPEN |  | D(A,C,E)30C44+TDR | 58S(B,C)*B110M21**20 | 23400 |  |  | 17.5 | 8.5 | 25600 |  |  | 20000 | 78.12% | 3.01 | Both | 487.5 | 1.95 | HRCU-A-CB (Split System: Heat Pump with Remote Outdoor Unit-Air-Source) | N/A
213821238 | Central Heat Pump | TEMPSTAR | DLCURAH24ABK | ASPEN |  | D(A,C,E)30C44+TDR | *80VTL1102122B* | 23000 |  |  | 17.5 | 8.5 | 25400 |  |  | 20200 | 79.53% | 2.99 | Both | 479.1667 | 1.9167 | HRCU-A-CB (Split System: Heat Pump with Remote Outdoor Unit-Air-Source) | N/A
213204434 | Central Heat Pump | TEMPSTAR | DLCURAH24ABK | ASPEN |  | D(A,C,E)30C44+TDR | *80ES(N,L)0701716A* | 23800 |  |  | 16.5 | 8.5 | 26000 |  |  | 24800 | 95.38% | 2.55 | Both | 495.8333 | 1.9833 | HRCU-A-CB (Split System: Heat Pump with Remote Outdoor Unit-Air-Source) | N/A
213204881 | Central Heat Pump | TEMPSTAR | DLCURAH24ABK | ASPEN |  | D(A,C,E)36C34+TDR | *92ESN0801716A* | 23800 |  |  | 17.5 | 8.5 | 25600 |  |  | 20000 | 78.12% | 3 | Both | 495.8333 | 1.9833 | HRCU-A-CB (Split System: Heat Pump with Remote Outdoor Unit-Air-Source) | N/A
213752837 | Central Heat Pump | CARRIER | 38MURAQ24AB3* | ASPEN |  | D(A,C,E)30B34+TDR | 59SC2E100M21**20 | 23400 |  |  | 17.5 | 8.5 | 26400 |  |  | 20200 | 76.52% | 2.88 | Both | 487.5 | 1.95 | HRCU-A-CB (Split System: Heat Pump with Remote Outdoor Unit-Air-Source) | N/A
214331848 | Central Heat Pump | BOSCH | BOVB-36HDN1-M20G | ASPEN |  | D(A,C,E)24B3G+TXV+TDR | BGH96M080B3B | 21800 |  |  | 18 | 8.5 | 23800 |  |  | 22200 | 93.28% | 2.19 | Both | 454.1667 | 1.8167 | HRCU-A-CB (Split System: Heat Pump with Remote Outdoor Unit-Air-Source) | N/A
215375392 | Central Heat Pump | BOSCH | BOVA-36HDN1-M20G | ASPEN |  | D(A,C,E)48A36+TDR | BGH96M080C4B | 31600 |  |  | 17.5 | 8.6 | 33800 |  |  | 24800 | 73.37% | 2.42 | Both | 658.3333 | 2.6333 | HRCU-A-CB (Split System: Heat Pump with Remote Outdoor Unit-Air-Source) | N/A
214331951 | Central Heat Pump | BOSCH | BOVB-60HDN1-M20G | ASPEN |  | D(A,C,E)48A3G+TXV+TDR | BGH96M120D5B | 42000 |  |  | 17.5 | 8.7 | 46500 |  |  | 38500 | 82.8% | 2.27 | Both | 875 | 3.5 | HRCU-A-CB (Split System: Heat Pump with Remote Outdoor Unit-Air-Source) | N/A
213613387 | Central Heat Pump | CARRIER | 38MURAQ24AB3* | ASPEN |  | L(E,G)M24J4 |  | 24000 |  |  | 16 | 9 | 26400 |  |  | 23400 | 88.64% | 1.92 | Both | 500 | 2 | HRCU-A-CB (Split System: Heat Pump with Remote Outdoor Unit-Air-Source) | N/A
214660200 | Central Heat Pump | ECOER | EODA18H-4860BAA | ECOER |  | EBCT4248CAA | MGH96M080C4A | 44000 |  |  | 17 | 8.5 | 45000 |  |  | 32000 | 71.11% | 1.9 | Both | 916.6667 | 3.6667 | HRCU-A-CB (Split System: Heat Pump with Remote Outdoor Unit-Air-Source) | N/A
214771877 | Central Heat Pump | LUXAIRE | HH824E2S11 | ADP |  | H,YG80*36+TXV+TD |  | 23000 |  |  | 15.2 | 8.5 | 21400 |  |  | 17000 | 79.44% | 2 | Both | 479.1667 | 1.9167 | HRCU-A-C (Split System: Heat Pump with Remote Outdoor Unit with No Indoor Fan --Air Source) | N/A
216057056 | Central Heat Pump | YORK | HH824E2S11 | ASPEN |  | D(A,C,E)24B3K+TDR |  | 22000 |  |  | 15.2 | 8.1 | 22600 |  |  | 21200 | 93.81% | 2.67 | Both | 458.3333 | 1.8333 | HRCU-A-C (Split System: Heat Pump with Remote Outdoor Unit with No Indoor Fan --Air Source) | N/A
215565290 | Central Heat Pump | COLEMAN | HH824E2S11 | ASPEN |  | D(A,C,E)37E2J+TDR |  | 22400 |  |  | 15.2 | 8.5 | 23000 |  |  | 21400 | 93.04% | 2.83 | Both | 466.6667 | 1.8667 | HRCU-A-C (Split System: Heat Pump with Remote Outdoor Unit with No Indoor Fan --Air Source) | N/A
214848927 | Central Heat Pump | YORK | HH836E2S11 | ADP |  | H,YG36*36+TXV | Y91E080C20SMPS1 | 34400 |  |  | 18 | 8.1 | 30400 |  |  | 23800 | 78.29% | 2 | Both | 716.6667 | 2.8667 | HRCU-A-CB (Split System: Heat Pump with Remote Outdoor Unit-Air-Source) | N/A
215424655 | Central Heat Pump | YORK | HH824E2S11 | ADP |  | H,YE32*36+TXV | Y91E040A10SMPS1 | 22200 |  |  | 17 | 8.2 | 21200 |  |  | 17400 | 82.08% | 1.94 | Both | 462.5 | 1.85 | HRCU-A-CB (Split System: Heat Pump with Remote Outdoor Unit-Air-Source) | N/A
215425754 | Central Heat Pump | YORK | HH824E2S11 | ADP |  | H,YE33*30+TXV | TM9Y040A10MP11 | 22400 |  |  | 16 | 8.3 | 21000 |  |  | 16900 | 80.48% | 1.96 | Both | 466.6667 | 1.8667 | HRCU-A-CB (Split System: Heat Pump with Remote Outdoor Unit-Air-Source) | N/A
215424257 | Central Heat Pump | LUXAIRE | HH860E2S11 | ADP |  | H,YE36*60+TXV-BLEED | LP9C100C20MP13 | 50500 |  |  | 18 | 8.3 | 51500 |  |  | 38000 | 73.79% | 1.96 | Both | 1052.0833 | 4.2083 | HRCU-A-CB (Split System: Heat Pump with Remote Outdoor Unit-Air-Source) | N/A
215423885 | Central Heat Pump | YORK | HH860E2S11 | ADP |  | H,YE36*60+TXV | TM9Y120D20MP11 | 51500 |  |  | 18 | 8.3 | 52500 |  |  | 39000 | 74.29% | 1.96 | Both | 1072.9167 | 4.2917 | HRCU-A-CB (Split System: Heat Pump with Remote Outdoor Unit-Air-Source) | N/A
215424074 | Central Heat Pump | YORK | HH860E2S11 | ADP |  | H,YE35*48+TXV | Y91E120D20SMPS1 | 45500 |  |  | 17 | 8.3 | 45000 |  |  | 33800 | 75.11% | 1.96 | Both | 947.9167 | 3.7917 | HRCU-A-CB (Split System: Heat Pump with Remote Outdoor Unit-Air-Source) | N/A
214776776 | Central Heat Pump | YORK | HH860E2S11 | ADP |  | CH600D*C+TXV | Y81E120C20SMPS1 | 51000 |  |  | 18 | 8.3 | 51500 |  |  | 38000 | 73.79% | 1.96 | Both | 1062.5 | 4.25 | HRCU-A-CB (Split System: Heat Pump with Remote Outdoor Unit-Air-Source) | N/A
215423221 | Central Heat Pump | YORK | HH836E2S11 | ADP |  | H,YE34*36+TXV | TM8E100C16MP11 | 32200 |  |  | 18 | 8.35 | 29400 |  |  | 25000 | 85.03% | 1.98 | Both | 670.8333 | 2.6833 | HRCU-A-CB (Split System: Heat Pump with Remote Outdoor Unit-Air-Source) | N/A
215423381 | Central Heat Pump | YORK | HH836E2S11 | ADP |  | H,YE34*36+TXV | Y81E100C16SMPS1 | 32800 |  |  | 18 | 8.35 | 29600 |  |  | 24800 | 83.78% | 1.98 | Both | 683.3333 | 2.7333 | HRCU-A-CB (Split System: Heat Pump with Remote Outdoor Unit-Air-Source) | N/A
215423991 | Central Heat Pump | YORK | HH860E2S11 | ADP |  | H,YE37*60+TXV | Y81E130D20SMPS1 | 53000 |  |  | 18 | 8.35 | 52500 |  |  | 39000 | 74.29% | 1.98 | Both | 1104.1667 | 4.4167 | HRCU-A-CB (Split System: Heat Pump with Remote Outdoor Unit-Air-Source) | N/A
215727952 | Central Heat Pump | CHAMPION HEATING AND COOLING | HH860E2S11 | ADP |  | H,YE36(1,2)60+TXV | TM9V080C16MP12 | 43000 |  |  | 17 | 8.4 | 42000 |  |  | 33000 | 78.57% | 1.98 | Both | 895.8333 | 3.5833 | HRCU-A-CB (Split System: Heat Pump with Remote Outdoor Unit-Air-Source) | N/A
215424269 | Central Heat Pump | LUXAIRE | HH860E2S11 | ADP |  | H,YE36*60+TXV-BLEED | TM8E120C16MP11 | 44000 |  |  | 17 | 8.4 | 43500 |  |  | 33800 | 77.7% | 1.98 | Both | 916.6667 | 3.6667 | HRCU-A-CB (Split System: Heat Pump with Remote Outdoor Unit-Air-Source) | N/A
214776401 | Central Heat Pump | YORK | HH836E2S11 | ADP |  | CV365**C+TXV | TMLE080B12MP11 | 32800 |  |  | 17 | 8.4 | 29800 |  |  | 25000 | 83.89% | 1.98 | Both | 683.3333 | 2.7333 | HRCU-A-CB (Split System: Heat Pump with Remote Outdoor Unit-Air-Source) | N/A
215423201 | Central Heat Pump | YORK | HH836E2S11 | ADP |  | H,YE34*36+TXV | TM8E080B12MP11 | 32800 |  |  | 17 | 8.4 | 29800 |  |  | 25000 | 83.89% | 1.98 | Both | 683.3333 | 2.7333 | HRCU-A-CB (Split System: Heat Pump with Remote Outdoor Unit-Air-Source) | N/A
215423321 | Central Heat Pump | YORK | HH836E2S11 | ADP |  | H,YE34*36+TXV | TM9V080C16MP12 | 33000 |  |  | 17 | 8.4 | 29800 |  |  | 25000 | 83.89% | 1.98 | Both | 687.5 | 2.75 | HRCU-A-CB (Split System: Heat Pump with Remote Outdoor Unit-Air-Source) | N/A
214776553 | Central Heat Pump | YORK | HH860E2S11 | ADP |  | CV482**C+TXV | TM9V080C16MP12 | 43000 |  |  | 17 | 8.4 | 42000 |  |  | 33000 | 78.57% | 1.98 | Both | 895.8333 | 3.5833 | HRCU-A-CB (Split System: Heat Pump with Remote Outdoor Unit-Air-Source) | N/A
215424091 | Central Heat Pump | YORK | HH860E2S11 | ADP |  | H,YE36*60+TXV-BLEED | YP9C080C16MP13 | 43000 |  |  | 17 | 8.4 | 42000 |  |  | 33000 | 78.57% | 1.98 | Both | 895.8333 | 3.5833 | HRCU-A-CB (Split System: Heat Pump with Remote Outdoor Unit-Air-Source) | N/A
214776447 | Central Heat Pump | YORK | HH860E2S11 | ADP |  | CV600**C+TXV | TL9E080C16UH11 | 44000 |  |  | 17 | 8.4 | 44000 |  |  | 34000 | 77.27% | 1.98 | Both | 916.6667 | 3.6667 | HRCU-A-CB (Split System: Heat Pump with Remote Outdoor Unit-Air-Source) | N/A
215727926 | Central Heat Pump | CHAMPION HEATING AND COOLING | HH860E2S11 | ADP |  | H,YE36(1,2)60+TXV | TM8V080C16MP12 | 43000 |  |  | 17 | 8.4 | 42000 |  |  | 32800 | 78.1% | 1.98 | Both | 895.8333 | 3.5833 | HRCU-A-CB (Split System: Heat Pump with Remote Outdoor Unit-Air-Source) | N/A
215424111 | Central Heat Pump | YORK | HH860E2S11 | ADP |  | H,YE36*60+TXV | YP9C100C16MP13 | 43000 |  |  | 17 | 8.4 | 42000 |  |  | 32800 | 78.1% | 1.98 | Both | 895.8333 | 3.5833 | HRCU-A-CB (Split System: Heat Pump with Remote Outdoor Unit-Air-Source) | N/A
215423642 | Central Heat Pump | YORK | HH860E2S11 | ADP |  | H,YE36*48+TXV | TM8Y080C16MP11 | 43500 |  |  | 17 | 8.4 | 42000 |  |  | 33000 | 78.57% | 1.98 | Both | 906.25 | 3.625 | HRCU-A-CB (Split System: Heat Pump with Remote Outdoor Unit-Air-Source) | N/A
215735563 | Central Heat Pump | YORK | HH860E2S11 | ADP |  | H,YE1K*48+TXV-BLEED | TM9Y080C16MP11 | 43500 |  |  | 16 | 8.45 | 42500 |  |  | 33400 | 78.59% | 1.98 | Both | 906.25 | 3.625 | HRCU-A-CB (Split System: Heat Pump with Remote Outdoor Unit-Air-Source) | N/A
215423407 | Central Heat Pump | YORK | HH836E2S11 | ADP |  | H,YE35*36+TXV | Y91E080C16SMPS1 | 33000 |  |  | 17 | 8.45 | 29600 |  |  | 23400 | 79.05% | 2 | Both | 687.5 | 2.75 | HRCU-A-CB (Split System: Heat Pump with Remote Outdoor Unit-Air-Source) | N/A
214776610 | Central Heat Pump | YORK | HH860E2S11 | ADP |  | CH600C*C+TXV | TMLE080C16MP11 | 44000 |  |  | 17 | 8.45 | 43500 |  |  | 33800 | 77.7% | 1.98 | Both | 916.6667 | 3.6667 | HRCU-A-CB (Split System: Heat Pump with Remote Outdoor Unit-Air-Source) | N/A
214776301 | Central Heat Pump | YORK | HH824E2S11 | ADP |  | CV360**C+TXV | TL8E060A12UH11 | 21800 |  |  | 17 | 8.45 | 21200 |  |  | 17500 | 82.55% | 1.9 | Both | 454.1667 | 1.8167 | HRCU-A-CB (Split System: Heat Pump with Remote Outdoor Unit-Air-Source) | N/A
214776567 | Central Heat Pump | YORK | HH860E2S11 | ADP |  | CH600C*C+TXV | TM9V100C16MP12 | 43000 |  |  | 17 | 8.45 | 42000 |  |  | 32800 | 78.1% | 1.98 | Both | 895.8333 | 3.5833 | HRCU-A-CB (Split System: Heat Pump with Remote Outdoor Unit-Air-Source) | N/A
215425631 | Central Heat Pump | YORK | HH860E2S11 | ADP |  | H,YE1K*48+TXV | YP9C100C16MP13 | 43000 |  |  | 17 | 8.45 | 42000 |  |  | 32800 | 78.1% | 1.98 | Both | 895.8333 | 3.5833 | HRCU-A-CB (Split System: Heat Pump with Remote Outdoor Unit-Air-Source) | N/A
215425305 | Central Heat Pump | YORK | HH836E2S11 | ADP |  | H,YE1K*36+TXV | TM9Y100C20MP11 | 33800 |  |  | 17 | 8.5 | 30800 |  |  | 25600 | 83.12% | 2 | Both | 704.1667 | 2.8167 | HRCU-A-CB (Split System: Heat Pump with Remote Outdoor Unit-Air-Source) | N/A
215423333 | Central Heat Pump | YORK | HH836E2S11 | ADP |  | H,YE9J*36+TXV-BLEED | TM9V100C20MP12 | 34200 |  |  | 18 | 8.5 | 31000 |  |  | 25600 | 82.58% | 2 | Both | 712.5 | 2.85 | HRCU-A-CB (Split System: Heat Pump with Remote Outdoor Unit-Air-Source) | N/A
215727869 | Central Heat Pump | CHAMPION HEATING AND COOLING | HH836E2S11 | ADP |  | H,YE9J(1,2)36+TXV | TM8E080C16MP11 | 32400 |  |  | 18 | 8.5 | 29200 |  |  | 23600 | 80.82% | 2 | Both | 675 | 2.7 | HRCU-A-CB (Split System: Heat Pump with Remote Outdoor Unit-Air-Source) | N/A
215727992 | Central Heat Pump | CHAMPION HEATING AND COOLING | HH824E2S11 | ADP |  | H,YE31(1,2)30+TXV | TM8E040A12MP11 | 21800 |  |  | 16 | 8.5 | 20800 |  |  | 16800 | 80.77% | 1.9 | Both | 454.1667 | 1.8167 | HRCU-A-CB (Split System: Heat Pump with Remote Outdoor Unit-Air-Source) | N/A
215424217 | Central Heat Pump | LUXAIRE | HH836E2S11 | ADP |  | H,YE9J*36+TXV-BLEED | TM8V080B12MP12 | 32400 |  |  | 16 | 8.5 | 28800 |  |  | 24800 | 86.11% | 2 | Both | 675 | 2.7 | HRCU-A-CB (Split System: Heat Pump with Remote Outdoor Unit-Air-Source) | N/A
214848967 | Central Heat Pump | YORK | HH824E2S11 | ADP |  | H,YG35*36+TXV-BLEED | TM9Y040A10MP11 | 23000 |  |  | 16 | 8.5 | 21000 |  |  | 16900 | 80.48% | 2 | Both | 479.1667 | 1.9167 | HRCU-A-CB (Split System: Heat Pump with Remote Outdoor Unit-Air-Source) | N/A
215424312 | Central Heat Pump | LUXAIRE | HH860E2S11 | ADP |  | H,YE48*60+TXV-BLEED | TM9Y100C16MP11 | 44000 |  |  | 17 | 8.5 | 42500 |  |  | 33400 | 78.59% | 2 | Both | 916.6667 | 3.6667 | HRCU-A-CB (Split System: Heat Pump with Remote Outdoor Unit-Air-Source) | N/A
204456822 | Central Heat Pump | KENMORE | (C,H,T)VH825GKA2* |  |  | EA*4X37L17A*+WALLCON | *80CTL0451712A* | 24000 |  |  | 16 | 8.1 | 21600 |  |  | 16800 | 77.78% | 1.98 | Both | 500 | 2 | HRCU-A-CB (Split System: Heat Pump with Remote Outdoor Unit-Air-Source) | N/A
204459240 | Central Heat Pump | TEMPSTAR | TVH825GKA2* |  |  | EHD4X30AAL+WALLCON | *80CTL0701412A* | 23800 |  |  | 16 | 8.1 | 21800 |  |  | 16700 | 76.61% | 1.98 | Both | 495.8333 | 1.9833 | HRCU-A-CB (Split System: Heat Pump with Remote Outdoor Unit-Air-Source) | N/A
204456823 | Central Heat Pump | TEMPSTAR | TVH825GKA2* |  |  | EA*4X37L17A*+WALLCON | *80CTL0451712A* | 24000 |  |  | 16 | 8.1 | 21600 |  |  | 16800 | 77.78% | 1.98 | Both | 500 | 2 | HRCU-A-CB (Split System: Heat Pump with Remote Outdoor Unit-Air-Source) | N/A
204456411 | Central Heat Pump | AIRQUEST | HVH825GKA2* |  |  | EA*4X24L17A*+WALLCON | *97CMN0801714A* | 23200 |  |  | 16 | 8.1 | 22000 |  |  | 16900 | 76.82% | 1.88 | Both | 483.3333 | 1.9333 | HRCU-A-CB (Split System: Heat Pump with Remote Outdoor Unit-Air-Source) | N/A
204456412 | Central Heat Pump | ARCOAIRE | HVH825GKA2* |  |  | EA*4X24L17A*+WALLCON | *97CMN0801714A* | 23200 |  |  | 16 | 8.1 | 22000 |  |  | 16900 | 76.82% | 1.88 | Both | 483.3333 | 1.9333 | HRCU-A-CB (Split System: Heat Pump with Remote Outdoor Unit-Air-Source) | N/A
204451197 | Central Heat Pump | CARRIER | 25VNA825A*031* |  |  | CAP**2417AL*+UI | 59MN7B080C17**14 | 23200 |  |  | 16 | 8.1 | 22000 |  |  | 16900 | 76.82% | 1.88 | Both | 483.3333 | 1.9333 | HRCU-A-CB (Split System: Heat Pump with Remote Outdoor Unit-Air-Source) | N/A
204456413 | Central Heat Pump | COMFORTMAKER | CVH825GKA2* |  |  | EA*4X24L17A*+WALLCON | *97CMN0801714A* | 23200 |  |  | 16 | 8.1 | 22000 |  |  | 16900 | 76.82% | 1.88 | Both | 483.3333 | 1.9333 | HRCU-A-CB (Split System: Heat Pump with Remote Outdoor Unit-Air-Source) | N/A
204456410 | Central Heat Pump | HEIL | HVH825GKA2* |  |  | EA*4X24L17A*+WALLCON | *97CMN0801714A* | 23200 |  |  | 16 | 8.1 | 22000 |  |  | 16900 | 76.82% | 1.88 | Both | 483.3333 | 1.9333 | HRCU-A-CB (Split System: Heat Pump with Remote Outdoor Unit-Air-Source) | N/A
204456415 | Central Heat Pump | KEEPRITE | CVH825GKA2* |  |  | EA*4X24L17A*+WALLCON | *97CMN0801714A* | 23200 |  |  | 16 | 8.1 | 22000 |  |  | 16900 | 76.82% | 1.88 | Both | 483.3333 | 1.9333 | HRCU-A-CB (Split System: Heat Pump with Remote Outdoor Unit-Air-Source) | N/A
204456416 | Central Heat Pump | KENMORE | (C,H,T)VH825GKA2* |  |  | EA*4X24L17A*+WALLCON | *97CMN0801714A* | 23200 |  |  | 16 | 8.1 | 22000 |  |  | 16900 | 76.82% | 1.88 | Both | 483.3333 | 1.9333 | HRCU-A-CB (Split System: Heat Pump with Remote Outdoor Unit-Air-Source) | N/A
204456564 | Central Heat Pump | AIRQUEST | HVH825GKA2* |  |  | EA*4X30L17A*+WALLCON | *97CMN0801714A* | 23400 |  |  | 16 | 8.1 | 21600 |  |  | 16800 | 77.78% | 1.9 | Both | 487.5 | 1.95 | HRCU-A-CB (Split System: Heat Pump with Remote Outdoor Unit-Air-Source) | N/A
204456562 | Central Heat Pump | BRYANT HEATING AND COOLING SYSTEMS | 288BNV025*0**B* |  |  | CAP**3017AL*+UI | 987MB42080C17*** | 23400 |  |  | 16 | 8.1 | 21600 |  |  | 16800 | 77.78% | 1.9 | Both | 487.5 | 1.95 | HRCU-A-CB (Split System: Heat Pump with Remote Outdoor Unit-Air-Source) | N/A
204451214 | Central Heat Pump | CARRIER | 25VNA825A*031* |  |  | CAP**3017AL*+UI | 59MN7B080C17**14 | 23400 |  |  | 16 | 8.1 | 21600 |  |  | 16800 | 77.78% | 1.9 | Both | 487.5 | 1.95 | HRCU-A-CB (Split System: Heat Pump with Remote Outdoor Unit-Air-Source) | N/A
204456566 | Central Heat Pump | COMFORTMAKER | CVH825GKA2* |  |  | EA*4X30L17A*+WALLCON | *97CMN0801714A* | 23400 |  |  | 16 | 8.1 | 21600 |  |  | 16800 | 77.78% | 1.9 | Both | 487.5 | 1.95 | HRCU-A-CB (Split System: Heat Pump with Remote Outdoor Unit-Air-Source) | N/A
204456567 | Central Heat Pump | DAY & NIGHT | CVH825GKA2* |  |  | EA*4X30L17A*+WALLCON | *97CMN0801714A* | 23400 |  |  | 16 | 8.1 | 21600 |  |  | 16800 | 77.78% | 1.9 | Both | 487.5 | 1.95 | HRCU-A-CB (Split System: Heat Pump with Remote Outdoor Unit-Air-Source) | N/A
204456563 | Central Heat Pump | HEIL | HVH825GKA2* |  |  | EA*4X30L17A*+WALLCON | *97CMN0801714A* | 23400 |  |  | 16 | 8.1 | 21600 |  |  | 16800 | 77.78% | 1.9 | Both | 487.5 | 1.95 | HRCU-A-CB (Split System: Heat Pump with Remote Outdoor Unit-Air-Source) | N/A
204456569 | Central Heat Pump | KENMORE | (C,H,T)VH825GKA2* |  |  | EA*4X30L17A*+WALLCON | *97CMN0801714A* | 23400 |  |  | 16 | 8.1 | 21600 |  |  | 16800 | 77.78% | 1.9 | Both | 487.5 | 1.95 | HRCU-A-CB (Split System: Heat Pump with Remote Outdoor Unit-Air-Source) | N/A
204456570 | Central Heat Pump | TEMPSTAR | TVH825GKA2* |  |  | EA*4X30L17A*+WALLCON | *97CMN0801714A* | 23400 |  |  | 16 | 8.1 | 21600 |  |  | 16800 | 77.78% | 1.9 | Both | 487.5 | 1.95 | HRCU-A-CB (Split System: Heat Pump with Remote Outdoor Unit-Air-Source) | N/A
204456663 | Central Heat Pump | AIRQUEST | HVH825GKA2* |  |  | EA*4X36L21A*+WALLCON | *80CTL0451712A* | 23400 |  |  | 16 | 8.1 | 21600 |  |  | 16800 | 77.78% | 1.92 | Both | 487.5 | 1.95 | HRCU-A-CB (Split System: Heat Pump with Remote Outdoor Unit-Air-Source) | N/A
204456808 | Central Heat Pump | AIRQUEST | HVH825GKA2* |  |  | EA*4X36L21A*+WALLCON | *97CMN0602120A* | 23600 |  |  | 16 | 8.1 | 21600 |  |  | 16700 | 77.31% | 1.92 | Both | 491.6667 | 1.9667 | HRCU-A-CB (Split System: Heat Pump with Remote Outdoor Unit-Air-Source) | N/A
204456664 | Central Heat Pump | ARCOAIRE | HVH825GKA2* |  |  | EA*4X36L21A*+WALLCON | *80CTL0451712A* | 23400 |  |  | 16 | 8.1 | 21600 |  |  | 16800 | 77.78% | 1.92 | Both | 487.5 | 1.95 | HRCU-A-CB (Split System: Heat Pump with Remote Outdoor Unit-Air-Source) | N/A
204456809 | Central Heat Pump | ARCOAIRE | HVH825GKA2* |  |  | EA*4X36L21A*+WALLCON | *97CMN0602120A* | 23600 |  |  | 16 | 8.1 | 21600 |  |  | 16700 | 77.31% | 1.92 | Both | 491.6667 | 1.9667 | HRCU-A-CB (Split System: Heat Pump with Remote Outdoor Unit-Air-Source) | N/A
204451225 | Central Heat Pump | CARRIER | 25VNA825A*031* |  |  | CAP**3621AL*+UI | 58TN*A045C17**12 | 23400 |  |  | 16 | 8.1 | 21600 |  |  | 16800 | 77.78% | 1.92 | Both | 487.5 | 1.95 | HRCU-A-CB (Split System: Heat Pump with Remote Outdoor Unit-Air-Source) | N/A
204451239 | Central Heat Pump | CARRIER | 25VNA825A*031* |  |  | CAP**3621AL*+UI | 59MN7B060C21**20 | 23600 |  |  | 16 | 8.1 | 21600 |  |  | 16700 | 77.31% | 1.92 | Both | 491.6667 | 1.9667 | HRCU-A-CB (Split System: Heat Pump with Remote Outdoor Unit-Air-Source) | N/A
204456665 | Central Heat Pump | COMFORTMAKER | CVH825GKA2* |  |  | EA*4X36L21A*+WALLCON | *80CTL0451712A* | 23400 |  |  | 16 | 8.1 | 21600 |  |  | 16800 | 77.78% | 1.92 | Both | 487.5 | 1.95 | HRCU-A-CB (Split System: Heat Pump with Remote Outdoor Unit-Air-Source) | N/A
204456811 | Central Heat Pump | DAY & NIGHT | CVH825GKA2* |  |  | EA*4X36L21A*+WALLCON | *97CMN0602120A* | 23600 |  |  | 16 | 8.1 | 21600 |  |  | 16700 | 77.31% | 1.92 | Both | 491.6667 | 1.9667 | HRCU-A-CB (Split System: Heat Pump with Remote Outdoor Unit-Air-Source) | N/A
204456662 | Central Heat Pump | HEIL | HVH825GKA2* |  |  | EA*4X36L21A*+WALLCON | *80CTL0451712A* | 23400 |  |  | 16 | 8.1 | 21600 |  |  | 16800 | 77.78% | 1.92 | Both | 487.5 | 1.95 | HRCU-A-CB (Split System: Heat Pump with Remote Outdoor Unit-Air-Source) | N/A
204456667 | Central Heat Pump | KEEPRITE | CVH825GKA2* |  |  | EA*4X36L21A*+WALLCON | *80CTL0451712A* | 23400 |  |  | 16 | 8.1 | 21600 |  |  | 16800 | 77.78% | 1.92 | Both | 487.5 | 1.95 | HRCU-A-CB (Split System: Heat Pump with Remote Outdoor Unit-Air-Source) | N/A
204456812 | Central Heat Pump | KEEPRITE | CVH825GKA2* |  |  | EA*4X36L21A*+WALLCON | *97CMN0602120A* | 23600 |  |  | 16 | 8.1 | 21600 |  |  | 16700 | 77.31% | 1.92 | Both | 491.6667 | 1.9667 | HRCU-A-CB (Split System: Heat Pump with Remote Outdoor Unit-Air-Source) | N/A
204456813 | Central Heat Pump | KENMORE | (C,H,T)VH825GKA2* |  |  | EA*4X36L21A*+WALLCON | *97CMN0602120A* | 23600 |  |  | 16 | 8.1 | 21600 |  |  | 16700 | 77.31% | 1.92 | Both | 491.6667 | 1.9667 | HRCU-A-CB (Split System: Heat Pump with Remote Outdoor Unit-Air-Source) | N/A
204456669 | Central Heat Pump | TEMPSTAR | TVH825GKA2* |  |  | EA*4X36L21A*+WALLCON | *80CTL0451712A* | 23400 |  |  | 16 | 8.1 | 21600 |  |  | 16800 | 77.78% | 1.92 | Both | 487.5 | 1.95 | HRCU-A-CB (Split System: Heat Pump with Remote Outdoor Unit-Air-Source) | N/A
204459243 | Central Heat Pump | AIRQUEST | HVH825GKA2* |  |  | EHD4X30AAL+WALLCON | *80CTL0901716A* | 23800 |  |  | 16 | 8.1 | 21800 |  |  | 16700 | 76.61% | 1.98 | Both | 495.8333 | 1.9833 | HRCU-A-CB (Split System: Heat Pump with Remote Outdoor Unit-Air-Source) | N/A
204459244 | Central Heat Pump | ARCOAIRE | HVH825GKA2* |  |  | EHD4X30AAL+WALLCON | *80CTL0901716A* | 23800 |  |  | 16 | 8.1 | 21800 |  |  | 16700 | 76.61% | 1.98 | Both | 495.8333 | 1.9833 | HRCU-A-CB (Split System: Heat Pump with Remote Outdoor Unit-Air-Source) | N/A
204459241 | Central Heat Pump | BRYANT HEATING AND COOLING SYSTEMS | 288BNV025*0**B* |  |  | CSPH*3012AL*+UI | 88*TA48090C17*** | 23800 |  |  | 16 | 8.1 | 21800 |  |  | 16700 | 76.61% | 1.98 | Both | 495.8333 | 1.9833 | HRCU-A-CB (Split System: Heat Pump with Remote Outdoor Unit-Air-Source) | N/A
204459245 | Central Heat Pump | COMFORTMAKER | CVH825GKA2* |  |  | EHD4X30AAL+WALLCON | *80CTL0901716A* | 23800 |  |  | 16 | 8.1 | 21800 |  |  | 16700 | 76.61% | 1.98 | Both | 495.8333 | 1.9833 | HRCU-A-CB (Split System: Heat Pump with Remote Outdoor Unit-Air-Source) | N/A
204459246 | Central Heat Pump | DAY & NIGHT | CVH825GKA2* |  |  | EHD4X30AAL+WALLCON | *80CTL0901716A* | 23800 |  |  | 16 | 8.1 | 21800 |  |  | 16700 | 76.61% | 1.98 | Both | 495.8333 | 1.9833 | HRCU-A-CB (Split System: Heat Pump with Remote Outdoor Unit-Air-Source) | N/A
204459247 | Central Heat Pump | KEEPRITE | CVH825GKA2* |  |  | EHD4X30AAL+WALLCON | *80CTL0901716A* | 23800 |  |  | 16 | 8.1 | 21800 |  |  | 16700 | 76.61% | 1.98 | Both | 495.8333 | 1.9833 | HRCU-A-CB (Split System: Heat Pump with Remote Outdoor Unit-Air-Source) | N/A
204459249 | Central Heat Pump | TEMPSTAR | TVH825GKA2* |  |  | EHD4X30AAL+WALLCON | *80CTL0901716A* | 23800 |  |  | 16 | 8.1 | 21800 |  |  | 16700 | 76.61% | 1.98 | Both | 495.8333 | 1.9833 | HRCU-A-CB (Split System: Heat Pump with Remote Outdoor Unit-Air-Source) | N/A
206133800 | Central Heat Pump | ARCOAIRE | HVH825GKA2* |  |  | EA*4X37L17A*+WALLCON | *95CSU0601716A* | 24200 |  |  | 16.5 | 8.1 | 21400 |  |  | 16800 | 78.5% | 1.98 | Both | 504.1667 | 2.0167 | HRCU-A-CB (Split System: Heat Pump with Remote Outdoor Unit-Air-Source) | N/A
206133797 | Central Heat Pump | BRYANT HEATING AND COOLING SYSTEMS | 288BNV025*0**B* |  |  | CAP**3717AL*+UI | 935CA48060C17*** | 24200 |  |  | 16.5 | 8.1 | 21400 |  |  | 16800 | 78.5% | 1.98 | Both | 504.1667 | 2.0167 | HRCU-A-CB (Split System: Heat Pump with Remote Outdoor Unit-Air-Source) | N/A
206133801 | Central Heat Pump | COMFORTMAKER | CVH825GKA2* |  |  | EA*4X37L17A*+WALLCON | *95CSU0601716A* | 24200 |  |  | 16.5 | 8.1 | 21400 |  |  | 16800 | 78.5% | 1.98 | Both | 504.1667 | 2.0167 | HRCU-A-CB (Split System: Heat Pump with Remote Outdoor Unit-Air-Source) | N/A
206133798 | Central Heat Pump | HEIL | HVH825GKA2* |  |  | EA*4X37L17A*+WALLCON | *95CSU0601716A* | 24200 |  |  | 16.5 | 8.1 | 21400 |  |  | 16800 | 78.5% | 1.98 | Both | 504.1667 | 2.0167 | HRCU-A-CB (Split System: Heat Pump with Remote Outdoor Unit-Air-Source) | N/A
206133803 | Central Heat Pump | KEEPRITE | CVH825GKA2* |  |  | EA*4X37L17A*+WALLCON | *95CSU0601716A* | 24200 |  |  | 16.5 | 8.1 | 21400 |  |  | 16800 | 78.5% | 1.98 | Both | 504.1667 | 2.0167 | HRCU-A-CB (Split System: Heat Pump with Remote Outdoor Unit-Air-Source) | N/A
206133739 | Central Heat Pump | AIRQUEST | HVH825GKA2* |  |  | EA*4X25L17A*+WALLCON | *95CSU0601716A* | 24200 |  |  | 16.5 | 8.1 | 21400 |  |  | 16700 | 78.04% | 2 | Both | 504.1667 | 2.0167 | HRCU-A-CB (Split System: Heat Pump with Remote Outdoor Unit-Air-Source) | N/A
206133740 | Central Heat Pump | ARCOAIRE | HVH825GKA2* |  |  | EA*4X25L17A*+WALLCON | *95CSU0601716A* | 24200 |  |  | 16.5 | 8.1 | 21400 |  |  | 16700 | 78.04% | 2 | Both | 504.1667 | 2.0167 | HRCU-A-CB (Split System: Heat Pump with Remote Outdoor Unit-Air-Source) | N/A
206133737 | Central Heat Pump | BRYANT HEATING AND COOLING SYSTEMS | 288BNV025*0**B* |  |  | CAP**2517AL*+UI | 935CA48060C17*** | 24200 |  |  | 16.5 | 8.1 | 21400 |  |  | 16700 | 78.04% | 2 | Both | 504.1667 | 2.0167 | HRCU-A-CB (Split System: Heat Pump with Remote Outdoor Unit-Air-Source) | N/A
206133741 | Central Heat Pump | COMFORTMAKER | CVH825GKA2* |  |  | EA*4X25L17A*+WALLCON | *95CSU0601716A* | 24200 |  |  | 16.5 | 8.1 | 21400 |  |  | 16700 | 78.04% | 2 | Both | 504.1667 | 2.0167 | HRCU-A-CB (Split System: Heat Pump with Remote Outdoor Unit-Air-Source) | N/A
206133742 | Central Heat Pump | DAY & NIGHT | CVH825GKA2* |  |  | EA*4X25L17A*+WALLCON | *95CSU0601716A* | 24200 |  |  | 16.5 | 8.1 | 21400 |  |  | 16700 | 78.04% | 2 | Both | 504.1667 | 2.0167 | HRCU-A-CB (Split System: Heat Pump with Remote Outdoor Unit-Air-Source) | N/A
206133743 | Central Heat Pump | KEEPRITE | CVH825GKA2* |  |  | EA*4X25L17A*+WALLCON | *95CSU0601716A* | 24200 |  |  | 16.5 | 8.1 | 21400 |  |  | 16700 | 78.04% | 2 | Both | 504.1667 | 2.0167 | HRCU-A-CB (Split System: Heat Pump with Remote Outdoor Unit-Air-Source) | N/A
206133745 | Central Heat Pump | TEMPSTAR | TVH825GKA2* |  |  | EA*4X25L17A*+WALLCON | *95CSU0601716A* | 24200 |  |  | 16.5 | 8.1 | 21400 |  |  | 16700 | 78.04% | 2 | Both | 504.1667 | 2.0167 | HRCU-A-CB (Split System: Heat Pump with Remote Outdoor Unit-Air-Source) | N/A
206133297 | Central Heat Pump | AIRQUEST | HVH825GKA2* |  |  | EA*4X24L17A*+WALLCON | *80CSU0401712A* | 23200 |  |  | 16.5 | 8.1 | 22000 |  |  | 16800 | 76.36% | 1.9 | Both | 483.3333 | 1.9333 | HRCU-A-CB (Split System: Heat Pump with Remote Outdoor Unit-Air-Source) | N/A
206133308 | Central Heat Pump | ARCOAIRE | HVH825GKA2* |  |  | EA*4X24L17A*+WALLCON | *80CSU0601716A* | 23200 |  |  | 16.5 | 8.1 | 22000 |  |  | 16800 | 76.36% | 1.9 | Both | 483.3333 | 1.9333 | HRCU-A-CB (Split System: Heat Pump with Remote Outdoor Unit-Air-Source) | N/A
204456547 | Central Heat Pump | ARCOAIRE | HVH825GKA2* |  |  | EA*4X30L17A*+WALLCON | *96CTN0801714A* | 23400 |  |  | 16.5 | 8.1 | 21600 |  |  | 16800 | 77.78% | 1.9 | Both | 487.5 | 1.95 | HRCU-A-CB (Split System: Heat Pump with Remote Outdoor Unit-Air-Source) | N/A
206133305 | Central Heat Pump | BRYANT HEATING AND COOLING SYSTEMS | 288BNV025*0**B* |  |  | CAP**2417AL*+UI | 83*CA48060C17*** | 23200 |  |  | 16.5 | 8.1 | 22000 |  |  | 16800 | 76.36% | 1.9 | Both | 483.3333 | 1.9333 | HRCU-A-CB (Split System: Heat Pump with Remote Outdoor Unit-Air-Source) | N/A
204456544 | Central Heat Pump | BRYANT HEATING AND COOLING SYSTEMS | 288BNV025*0**B* |  |  | CAP**3017AL*+UI | 986TC42080C17*** | 23400 |  |  | 16.5 | 8.1 | 21600 |  |  | 16800 | 77.78% | 1.9 | Both | 487.5 | 1.95 | HRCU-A-CB (Split System: Heat Pump with Remote Outdoor Unit-Air-Source) | N/A
206133304 | Central Heat Pump | CARRIER | 25VNA825A*031* |  |  | CAP**2417AL*+UI | 58CU*A060C17**16 | 23200 |  |  | 16.5 | 8.1 | 22000 |  |  | 16800 | 76.36% | 1.9 | Both | 483.3333 | 1.9333 | HRCU-A-CB (Split System: Heat Pump with Remote Outdoor Unit-Air-Source) | N/A
206133294 | Central Heat Pump | CARRIER | 25VNA825A*031* |  |  | CAP**2417AL*+UI | 58CU*A040C17**12 | 23200 |  |  | 16.5 | 8.1 | 22000 |  |  | 16800 | 76.36% | 1.9 | Both | 483.3333 | 1.9333 | HRCU-A-CB (Split System: Heat Pump with Remote Outdoor Unit-Air-Source) | N/A
204451212 | Central Heat Pump | CARRIER | 25VNA825A*031* |  |  | CAP**3017AL*+UI | 59TN6B080C17**14 | 23400 |  |  | 16.5 | 8.1 | 21600 |  |  | 16800 | 77.78% | 1.9 | Both | 487.5 | 1.95 | HRCU-A-CB (Split System: Heat Pump with Remote Outdoor Unit-Air-Source) | N/A
206133309 | Central Heat Pump | COMFORTMAKER | CVH825GKA2* |  |  | EA*4X24L17A*+WALLCON | *80CSU0601716A* | 23200 |  |  | 16.5 | 8.1 | 22000 |  |  | 16800 | 76.36% | 1.9 | Both | 483.3333 | 1.9333 | HRCU-A-CB (Split System: Heat Pump with Remote Outdoor Unit-Air-Source) | N/A
206133299 | Central Heat Pump | COMFORTMAKER | CVH825GKA2* |  |  | EA*4X24L17A*+WALLCON | *80CSU0401712A* | 23200 |  |  | 16.5 | 8.1 | 22000 |  |  | 16800 | 76.36% | 1.9 | Both | 483.3333 | 1.9333 | HRCU-A-CB (Split System: Heat Pump with Remote Outdoor Unit-Air-Source) | N/A
204456548 | Central Heat Pump | COMFORTMAKER | CVH825GKA2* |  |  | EA*4X30L17A*+WALLCON | *96CTN0801714A* | 23400 |  |  | 16.5 | 8.1 | 21600 |  |  | 16800 | 77.78% | 1.9 | Both | 487.5 | 1.95 | HRCU-A-CB (Split System: Heat Pump with Remote Outdoor Unit-Air-Source) | N/A
204456549 | Central Heat Pump | DAY & NIGHT | CVH825GKA2* |  |  | EA*4X30L17A*+WALLCON | *96CTN0801714A* | 23400 |  |  | 16.5 | 8.1 | 21600 |  |  | 16800 | 77.78% | 1.9 | Both | 487.5 | 1.95 | HRCU-A-CB (Split System: Heat Pump with Remote Outdoor Unit-Air-Source) | N/A
206133296 | Central Heat Pump | HEIL | HVH825GKA2* |  |  | EA*4X24L17A*+WALLCON | *80CSU0401712A* | 23200 |  |  | 16.5 | 8.1 | 22000 |  |  | 16800 | 76.36% | 1.9 | Both | 483.3333 | 1.9333 | HRCU-A-CB (Split System: Heat Pump with Remote Outdoor Unit-Air-Source) | N/A
204456545 | Central Heat Pump | HEIL | HVH825GKA2* |  |  | EA*4X30L17A*+WALLCON | *96CTN0801714A* | 23400 |  |  | 16.5 | 8.1 | 21600 |  |  | 16800 | 77.78% | 1.9 | Both | 487.5 | 1.95 | HRCU-A-CB (Split System: Heat Pump with Remote Outdoor Unit-Air-Source) | N/A
206133311 | Central Heat Pump | KEEPRITE | CVH825GKA2* |  |  | EA*4X24L17A*+WALLCON | *80CSU0601716A* | 23200 |  |  | 16.5 | 8.1 | 22000 |  |  | 16800 | 76.36% | 1.9 | Both | 483.3333 | 1.9333 | HRCU-A-CB (Split System: Heat Pump with Remote Outdoor Unit-Air-Source) | N/A
206133301 | Central Heat Pump | KEEPRITE | CVH825GKA2* |  |  | EA*4X24L17A*+WALLCON | *80CSU0401712A* | 23200 |  |  | 16.5 | 8.1 | 22000 |  |  | 16800 | 76.36% | 1.9 | Both | 483.3333 | 1.9333 | HRCU-A-CB (Split System: Heat Pump with Remote Outdoor Unit-Air-Source) | N/A
204456550 | Central Heat Pump | KEEPRITE | CVH825GKA2* |  |  | EA*4X30L17A*+WALLCON | *96CTN0801714A* | 23400 |  |  | 16.5 | 8.1 | 21600 |  |  | 16800 | 77.78% | 1.9 | Both | 487.5 | 1.95 | HRCU-A-CB (Split System: Heat Pump with Remote Outdoor Unit-Air-Source) | N/A
206133302 | Central Heat Pump | KENMORE | (C,H,T)VH825GKA2* |  |  | EA*4X24L17A*+WALLCON | *80CSU0401712A* | 23200 |  |  | 16.5 | 8.1 | 22000 |  |  | 16800 | 76.36% | 1.9 | Both | 483.3333 | 1.9333 | HRCU-A-CB (Split System: Heat Pump with Remote Outdoor Unit-Air-Source) | N/A
206133312 | Central Heat Pump | KENMORE | (C,H,T)VH825GKA2* |  |  | EA*4X24L17A*+WALLCON | *80CSU0601716A* | 23200 |  |  | 16.5 | 8.1 | 22000 |  |  | 16800 | 76.36% | 1.9 | Both | 483.3333 | 1.9333 | HRCU-A-CB (Split System: Heat Pump with Remote Outdoor Unit-Air-Source) | N/A
206133313 | Central Heat Pump | TEMPSTAR | TVH825GKA2* |  |  | EA*4X24L17A*+WALLCON | *80CSU0601716A* | 23200 |  |  | 16.5 | 8.1 | 22000 |  |  | 16800 | 76.36% | 1.9 | Both | 483.3333 | 1.9333 | HRCU-A-CB (Split System: Heat Pump with Remote Outdoor Unit-Air-Source) | N/A
204456552 | Central Heat Pump | TEMPSTAR | TVH825GKA2* |  |  | EA*4X30L17A*+WALLCON | *96CTN0801714A* | 23400 |  |  | 16.5 | 8.1 | 21600 |  |  | 16800 | 77.78% | 1.9 | Both | 487.5 | 1.95 | HRCU-A-CB (Split System: Heat Pump with Remote Outdoor Unit-Air-Source) | N/A
204456636 | Central Heat Pump | AIRQUEST | HVH825GKA2* |  |  | EA*4X36L17A*+WALLCON | *97CMN0801714A* | 23400 |  |  | 16.5 | 8.1 | 21600 |  |  | 16700 | 77.31% | 1.92 | Both | 487.5 | 1.95 | HRCU-A-CB (Split System: Heat Pump with Remote Outdoor Unit-Air-Source) | N/A
204451229 | Central Heat Pump | CARRIER | 25VNA825A*031* |  |  | CAP**3621AL*+UI | 59TN6B060C17**14 | 23400 |  |  | 16.5 | 8.1 | 21600 |  |  | 16700 | 77.31% | 1.92 | Both | 487.5 | 1.95 | HRCU-A-CB (Split System: Heat Pump with Remote Outdoor Unit-Air-Source) | N/A
204451222 | Central Heat Pump | CARRIER | 25VNA825A*031* |  |  | CAP**3617AL*+UI | 59MN7B080C17**14 | 23400 |  |  | 16.5 | 8.1 | 21600 |  |  | 16700 | 77.31% | 1.92 | Both | 487.5 | 1.95 | HRCU-A-CB (Split System: Heat Pump with Remote Outdoor Unit-Air-Source) | N/A
204456701 | Central Heat Pump | COMFORTMAKER | CVH825GKA2* |  |  | EA*4X36L21A*+WALLCON | *96CTN0601714A* | 23400 |  |  | 16.5 | 8.1 | 21600 |  |  | 16700 | 77.31% | 1.92 | Both | 487.5 | 1.95 | HRCU-A-CB (Split System: Heat Pump with Remote Outdoor Unit-Air-Source) | N/A
204456639 | Central Heat Pump | DAY & NIGHT | CVH825GKA2* |  |  | EA*4X36L17A*+WALLCON | *97CMN0801714A* | 23400 |  |  | 16.5 | 8.1 | 21600 |  |  | 16700 | 77.31% | 1.92 | Both | 487.5 | 1.95 | HRCU-A-CB (Split System: Heat Pump with Remote Outdoor Unit-Air-Source) | N/A
204456702 | Central Heat Pump | DAY & NIGHT | CVH825GKA2* |  |  | EA*4X36L21A*+WALLCON | *96CTN0601714A* | 23400 |  |  | 16.5 | 8.1 | 21600 |  |  | 16700 | 77.31% | 1.92 | Both | 487.5 | 1.95 | HRCU-A-CB (Split System: Heat Pump with Remote Outdoor Unit-Air-Source) | N/A
204456698 | Central Heat Pump | HEIL | HVH825GKA2* |  |  | EA*4X36L21A*+WALLCON | *96CTN0601714A* | 23400 |  |  | 16.5 | 8.1 | 21600 |  |  | 16700 | 77.31% | 1.92 | Both | 487.5 | 1.95 | HRCU-A-CB (Split System: Heat Pump with Remote Outdoor Unit-Air-Source) | N/A
204456635 | Central Heat Pump | HEIL | HVH825GKA2* |  |  | EA*4X36L17A*+WALLCON | *97CMN0801714A* | 23400 |  |  | 16.5 | 8.1 | 21600 |  |  | 16700 | 77.31% | 1.92 | Both | 487.5 | 1.95 | HRCU-A-CB (Split System: Heat Pump with Remote Outdoor Unit-Air-Source) | N/A
204456641 | Central Heat Pump | KENMORE | (C,H,T)VH825GKA2* |  |  | EA*4X36L17A*+WALLCON | *97CMN0801714A* | 23400 |  |  | 16.5 | 8.1 | 21600 |  |  | 16700 | 77.31% | 1.92 | Both | 487.5 | 1.95 | HRCU-A-CB (Split System: Heat Pump with Remote Outdoor Unit-Air-Source) | N/A
204456704 | Central Heat Pump | KENMORE | (C,H,T)VH825GKA2* |  |  | EA*4X36L21A*+WALLCON | *96CTN0601714A* | 23400 |  |  | 16.5 | 8.1 | 21600 |  |  | 16700 | 77.31% | 1.92 | Both | 487.5 | 1.95 | HRCU-A-CB (Split System: Heat Pump with Remote Outdoor Unit-Air-Source) | N/A
204456705 | Central Heat Pump | TEMPSTAR | TVH825GKA2* |  |  | EA*4X36L21A*+WALLCON | *96CTN0601714A* | 23400 |  |  | 16.5 | 8.1 | 21600 |  |  | 16700 | 77.31% | 1.92 | Both | 487.5 | 1.95 | HRCU-A-CB (Split System: Heat Pump with Remote Outdoor Unit-Air-Source) | N/A
204456642 | Central Heat Pump | TEMPSTAR | TVH825GKA2* |  |  | EA*4X36L17A*+WALLCON | *97CMN0801714A* | 23400 |  |  | 16.5 | 8.1 | 21600 |  |  | 16700 | 77.31% | 1.92 | Both | 487.5 | 1.95 | HRCU-A-CB (Split System: Heat Pump with Remote Outdoor Unit-Air-Source) | N/A
206133357 | Central Heat Pump | AIRQUEST | HVH825GKA2* |  |  | EA*4X36L17A*+WALLCON | *80CSU0401712A* | 23600 |  |  | 16.5 | 8.1 | 21400 |  |  | 16600 | 77.57% | 1.94 | Both | 491.6667 | 1.9667 | HRCU-A-CB (Split System: Heat Pump with Remote Outdoor Unit-Air-Source) | N/A
206133368 | Central Heat Pump | ARCOAIRE | HVH825GKA2* |  |  | EA*4X36L17A*+WALLCON | *80CSU0601716A* | 23600 |  |  | 16.5 | 8.1 | 21400 |  |  | 16700 | 78.04% | 1.94 | Both | 491.6667 | 1.9667 | HRCU-A-CB (Split System: Heat Pump with Remote Outdoor Unit-Air-Source) | N/A
206133355 | Central Heat Pump | BRYANT HEATING AND COOLING SYSTEMS | 288BNV025*0**B* |  |  | CAP**3617AL*+UI | 83*CA36040C17*** | 23600 |  |  | 16.5 | 8.1 | 21400 |  |  | 16600 | 77.57% | 1.94 | Both | 491.6667 | 1.9667 | HRCU-A-CB (Split System: Heat Pump with Remote Outdoor Unit-Air-Source) | N/A
206133365 | Central Heat Pump | BRYANT HEATING AND COOLING SYSTEMS | 288BNV025*0**B* |  |  | CAP**3617AL*+UI | 83*CA48060C17*** | 23600 |  |  | 16.5 | 8.1 | 21400 |  |  | 16700 | 78.04% | 1.94 | Both | 491.6667 | 1.9667 | HRCU-A-CB (Split System: Heat Pump with Remote Outdoor Unit-Air-Source) | N/A
206133354 | Central Heat Pump | CARRIER | 25VNA825A*031* |  |  | CAP**3617AL*+UI | 58CU*A040C17**12 | 23600 |  |  | 16.5 | 8.1 | 21400 |  |  | 16600 | 77.57% | 1.94 | Both | 491.6667 | 1.9667 | HRCU-A-CB (Split System: Heat Pump with Remote Outdoor Unit-Air-Source) | N/A
206133360 | Central Heat Pump | DAY & NIGHT | CVH825GKA2* |  |  | EA*4X36L17A*+WALLCON | *80CSU0401712A* | 23600 |  |  | 16.5 | 8.1 | 21400 |  |  | 16600 | 77.57% | 1.94 | Both | 491.6667 | 1.9667 | HRCU-A-CB (Split System: Heat Pump with Remote Outdoor Unit-Air-Source) | N/A
206133366 | Central Heat Pump | HEIL | HVH825GKA2* |  |  | EA*4X36L17A*+WALLCON | *80CSU0601716A* | 23600 |  |  | 16.5 | 8.1 | 21400 |  |  | 16700 | 78.04% | 1.94 | Both | 491.6667 | 1.9667 | HRCU-A-CB (Split System: Heat Pump with Remote Outdoor Unit-Air-Source) | N/A
206133361 | Central Heat Pump | KEEPRITE | CVH825GKA2* |  |  | EA*4X36L17A*+WALLCON | *80CSU0401712A* | 23600 |  |  | 16.5 | 8.1 | 21400 |  |  | 16600 | 77.57% | 1.94 | Both | 491.6667 | 1.9667 | HRCU-A-CB (Split System: Heat Pump with Remote Outdoor Unit-Air-Source) | N/A
206133372 | Central Heat Pump | KENMORE | (C,H,T)VH825GKA2* |  |  | EA*4X36L17A*+WALLCON | *80CSU0601716A* | 23600 |  |  | 16.5 | 8.1 | 21400 |  |  | 16700 | 78.04% | 1.94 | Both | 491.6667 | 1.9667 | HRCU-A-CB (Split System: Heat Pump with Remote Outdoor Unit-Air-Source) | N/A
206133363 | Central Heat Pump | TEMPSTAR | TVH825GKA2* |  |  | EA*4X36L17A*+WALLCON | *80CSU0401712A* | 23600 |  |  | 16.5 | 8.1 | 21400 |  |  | 16600 | 77.57% | 1.94 | Both | 491.6667 | 1.9667 | HRCU-A-CB (Split System: Heat Pump with Remote Outdoor Unit-Air-Source) | N/A
206133789 | Central Heat Pump | AIRQUEST | HVH825GKA2* |  |  | EA*4X36L21A*+WALLCON | *95CSU1002122A* | 23600 |  |  | 16.5 | 8.1 | 21400 |  |  | 16600 | 77.57% | 1.94 | Both | 491.6667 | 1.9667 | HRCU-A-CB (Split System: Heat Pump with Remote Outdoor Unit-Air-Source) | N/A
206133790 | Central Heat Pump | ARCOAIRE | HVH825GKA2* |  |  | EA*4X36L21A*+WALLCON | *95CSU1002122A* | 23600 |  |  | 16.5 | 8.1 | 21400 |  |  | 16600 | 77.57% | 1.94 | Both | 491.6667 | 1.9667 | HRCU-A-CB (Split System: Heat Pump with Remote Outdoor Unit-Air-Source) | N/A
206133388 | Central Heat Pump | ARCOAIRE | HVH825GKA2* |  |  | EA*4X36L21A*+WALLCON | *80CSU0601716A* | 23600 |  |  | 16.5 | 8.1 | 21400 |  |  | 16600 | 77.57% | 1.94 | Both | 491.6667 | 1.9667 | HRCU-A-CB (Split System: Heat Pump with Remote Outdoor Unit-Air-Source) | N/A
206133408 | Central Heat Pump | ARCOAIRE | HVH825GKA2* |  |  | EA*4X36L21A*+WALLCON | *80CSU1002120A* | 23600 |  |  | 16.5 | 8.1 | 21400 |  |  | 16700 | 78.04% | 1.94 | Both | 491.6667 | 1.9667 | HRCU-A-CB (Split System: Heat Pump with Remote Outdoor Unit-Air-Source) | N/A
206133787 | Central Heat Pump | BRYANT HEATING AND COOLING SYSTEMS | 288BNV025*0**B* |  |  | CAP**3621AL*+UI | 935CA66100C21*** | 23600 |  |  | 16.5 | 8.1 | 21400 |  |  | 16600 | 77.57% | 1.94 | Both | 491.6667 | 1.9667 | HRCU-A-CB (Split System: Heat Pump with Remote Outdoor Unit-Air-Source) | N/A
206133786 | Central Heat Pump | CARRIER | 25VNA825A*031* |  |  | CAP**3621AL*+UI | 59CU5A100C21**22 | 23600 |  |  | 16.5 | 8.1 | 21400 |  |  | 16600 | 77.57% | 1.94 | Both | 491.6667 | 1.9667 | HRCU-A-CB (Split System: Heat Pump with Remote Outdoor Unit-Air-Source) | N/A
206133384 | Central Heat Pump | CARRIER | 25VNA825A*031* |  |  | CAP**3621AL*+UI | 58CU*A060C17**16 | 23600 |  |  | 16.5 | 8.1 | 21400 |  |  | 16600 | 77.57% | 1.94 | Both | 491.6667 | 1.9667 | HRCU-A-CB (Split System: Heat Pump with Remote Outdoor Unit-Air-Source) | N/A
206133389 | Central Heat Pump | COMFORTMAKER | CVH825GKA2* |  |  | EA*4X36L21A*+WALLCON | *80CSU0601716A* | 23600 |  |  | 16.5 | 8.1 | 21400 |  |  | 16600 | 77.57% | 1.94 | Both | 491.6667 | 1.9667 | HRCU-A-CB (Split System: Heat Pump with Remote Outdoor Unit-Air-Source) | N/A
206133409 | Central Heat Pump | COMFORTMAKER | CVH825GKA2* |  |  | EA*4X36L21A*+WALLCON | *80CSU1002120A* | 23600 |  |  | 16.5 | 8.1 | 21400 |  |  | 16700 | 78.04% | 1.94 | Both | 491.6667 | 1.9667 | HRCU-A-CB (Split System: Heat Pump with Remote Outdoor Unit-Air-Source) | N/A
206133792 | Central Heat Pump | DAY & NIGHT | CVH825GKA2* |  |  | EA*4X36L21A*+WALLCON | *95CSU1002122A* | 23600 |  |  | 16.5 | 8.1 | 21400 |  |  | 16600 | 77.57% | 1.94 | Both | 491.6667 | 1.9667 | HRCU-A-CB (Split System: Heat Pump with Remote Outdoor Unit-Air-Source) | N/A
206133410 | Central Heat Pump | DAY & NIGHT | CVH825GKA2* |  |  | EA*4X36L21A*+WALLCON | *80CSU1002120A* | 23600 |  |  | 16.5 | 8.1 | 21400 |  |  | 16700 | 78.04% | 1.94 | Both | 491.6667 | 1.9667 | HRCU-A-CB (Split System: Heat Pump with Remote Outdoor Unit-Air-Source) | N/A
206133788 | Central Heat Pump | HEIL | HVH825GKA2* |  |  | EA*4X36L21A*+WALLCON | *95CSU1002122A* | 23600 |  |  | 16.5 | 8.1 | 21400 |  |  | 16600 | 77.57% | 1.94 | Both | 491.6667 | 1.9667 | HRCU-A-CB (Split System: Heat Pump with Remote Outdoor Unit-Air-Source) | N/A
206133411 | Central Heat Pump | KEEPRITE | CVH825GKA2* |  |  | EA*4X36L21A*+WALLCON | *80CSU1002120A* | 23600 |  |  | 16.5 | 8.1 | 21400 |  |  | 16700 | 78.04% | 1.94 | Both | 491.6667 | 1.9667 | HRCU-A-CB (Split System: Heat Pump with Remote Outdoor Unit-Air-Source) | N/A
206133794 | Central Heat Pump | KENMORE | (C,H,T)VH825GKA2* |  |  | EA*4X36L21A*+WALLCON | *95CSU1002122A* | 23600 |  |  | 16.5 | 8.1 | 21400 |  |  | 16600 | 77.57% | 1.94 | Both | 491.6667 | 1.9667 | HRCU-A-CB (Split System: Heat Pump with Remote Outdoor Unit-Air-Source) | N/A
206133392 | Central Heat Pump | KENMORE | (C,H,T)VH825GKA2* |  |  | EA*4X36L21A*+WALLCON | *80CSU0601716A* | 23600 |  |  | 16.5 | 8.1 | 21400 |  |  | 16600 | 77.57% | 1.94 | Both | 491.6667 | 1.9667 | HRCU-A-CB (Split System: Heat Pump with Remote Outdoor Unit-Air-Source) | N/A
206133412 | Central Heat Pump | KENMORE | (C,H,T)VH825GKA2* |  |  | EA*4X36L21A*+WALLCON | *80CSU1002120A* | 23600 |  |  | 16.5 | 8.1 | 21400 |  |  | 16700 | 78.04% | 1.94 | Both | 491.6667 | 1.9667 | HRCU-A-CB (Split System: Heat Pump with Remote Outdoor Unit-Air-Source) | N/A
206133795 | Central Heat Pump | TEMPSTAR | TVH825GKA2* |  |  | EA*4X36L21A*+WALLCON | *95CSU1002122A* | 23600 |  |  | 16.5 | 8.1 | 21400 |  |  | 16600 | 77.57% | 1.94 | Both | 491.6667 | 1.9667 | HRCU-A-CB (Split System: Heat Pump with Remote Outdoor Unit-Air-Source) | N/A
206133427 | Central Heat Pump | AIRQUEST | HVH825GKA2* |  |  | EA*4X37L17A*+WALLCON | *80CSU0601716A* | 24200 |  |  | 16.5 | 8.1 | 21400 |  |  | 16700 | 78.04% | 2 | Both | 504.1667 | 2.0167 | HRCU-A-CB (Split System: Heat Pump with Remote Outdoor Unit-Air-Source) | N/A
206133425 | Central Heat Pump | BRYANT HEATING AND COOLING SYSTEMS | 288BNV025*0**B* |  |  | CAP**3717AL*+UI | 83*CA48060C17*** | 24200 |  |  | 16.5 | 8.1 | 21400 |  |  | 16700 | 78.04% | 2 | Both | 504.1667 | 2.0167 | HRCU-A-CB (Split System: Heat Pump with Remote Outdoor Unit-Air-Source) | N/A
206133432 | Central Heat Pump | KENMORE | (C,H,T)VH825GKA2* |  |  | EA*4X37L17A*+WALLCON | *80CSU0601716A* | 24200 |  |  | 16.5 | 8.1 | 21400 |  |  | 16700 | 78.04% | 2 | Both | 504.1667 | 2.0167 | HRCU-A-CB (Split System: Heat Pump with Remote Outdoor Unit-Air-Source) | N/A
206133810 | Central Heat Pump | ARCOAIRE | HVH825GKA2* |  |  | EA*4X37L21A*+WALLCON | *95CSU0601716A* | 24400 |  |  | 16.5 | 8.1 | 21400 |  |  | 16700 | 78.04% | 2.02 | Both | 508.3333 | 2.0333 | HRCU-A-CB (Split System: Heat Pump with Remote Outdoor Unit-Air-Source) | N/A
206133807 | Central Heat Pump | BRYANT HEATING AND COOLING SYSTEMS | 288BNV025*0**B* |  |  | CAP**3721AL*+UI | 935CA48060C17*** | 24400 |  |  | 16.5 | 8.1 | 21400 |  |  | 16700 | 78.04% | 2.02 | Both | 508.3333 | 2.0333 | HRCU-A-CB (Split System: Heat Pump with Remote Outdoor Unit-Air-Source) | N/A
206133811 | Central Heat Pump | COMFORTMAKER | CVH825GKA2* |  |  | EA*4X37L21A*+WALLCON | *95CSU0601716A* | 24400 |  |  | 16.5 | 8.1 | 21400 |  |  | 16700 | 78.04% | 2.02 | Both | 508.3333 | 2.0333 | HRCU-A-CB (Split System: Heat Pump with Remote Outdoor Unit-Air-Source) | N/A
206133812 | Central Heat Pump | DAY & NIGHT | CVH825GKA2* |  |  | EA*4X37L21A*+WALLCON | *95CSU0601716A* | 24400 |  |  | 16.5 | 8.1 | 21400 |  |  | 16700 | 78.04% | 2.02 | Both | 508.3333 | 2.0333 | HRCU-A-CB (Split System: Heat Pump with Remote Outdoor Unit-Air-Source) | N/A
206133808 | Central Heat Pump | HEIL | HVH825GKA2* |  |  | EA*4X37L21A*+WALLCON | *95CSU0601716A* | 24400 |  |  | 16.5 | 8.1 | 21400 |  |  | 16700 | 78.04% | 2.02 | Both | 508.3333 | 2.0333 | HRCU-A-CB (Split System: Heat Pump with Remote Outdoor Unit-Air-Source) | N/A
206133813 | Central Heat Pump | KEEPRITE | CVH825GKA2* |  |  | EA*4X37L21A*+WALLCON | *95CSU0601716A* | 24400 |  |  | 16.5 | 8.1 | 21400 |  |  | 16700 | 78.04% | 2.02 | Both | 508.3333 | 2.0333 | HRCU-A-CB (Split System: Heat Pump with Remote Outdoor Unit-Air-Source) | N/A
206133815 | Central Heat Pump | TEMPSTAR | TVH825GKA2* |  |  | EA*4X37L21A*+WALLCON | *95CSU0601716A* | 24400 |  |  | 16.5 | 8.1 | 21400 |  |  | 16700 | 78.04% | 2.02 | Both | 508.3333 | 2.0333 | HRCU-A-CB (Split System: Heat Pump with Remote Outdoor Unit-Air-Source) | N/A
204456376 | Central Heat Pump | ARCOAIRE | HVH825GKA2* |  |  | EA*4X24L17A*+WALLCON | *80CTL0701716A* | 23200 |  |  | 16.5 | 8.1 | 22000 |  |  | 16800 | 76.36% | 1.9 | Both | 483.3333 | 1.9333 | HRCU-A-CB (Split System: Heat Pump with Remote Outdoor Unit-Air-Source) | N/A
204456373 | Central Heat Pump | BRYANT HEATING AND COOLING SYSTEMS | 288BNV025*0**B* |  |  | CAP**2417AL*+UI | 88*TA48070C17*** | 23200 |  |  | 16.5 | 8.1 | 22000 |  |  | 16800 | 76.36% | 1.9 | Both | 483.3333 | 1.9333 | HRCU-A-CB (Split System: Heat Pump with Remote Outdoor Unit-Air-Source) | N/A
204456377 | Central Heat Pump | COMFORTMAKER | CVH825GKA2* |  |  | EA*4X24L17A*+WALLCON | *80CTL0701716A* | 23200 |  |  | 16.5 | 8.1 | 22000 |  |  | 16800 | 76.36% | 1.9 | Both | 483.3333 | 1.9333 | HRCU-A-CB (Split System: Heat Pump with Remote Outdoor Unit-Air-Source) | N/A
204456378 | Central Heat Pump | DAY & NIGHT | CVH825GKA2* |  |  | EA*4X24L17A*+WALLCON | *80CTL0701716A* | 23200 |  |  | 16.5 | 8.1 | 22000 |  |  | 16800 | 76.36% | 1.9 | Both | 483.3333 | 1.9333 | HRCU-A-CB (Split System: Heat Pump with Remote Outdoor Unit-Air-Source) | N/A
204456379 | Central Heat Pump | KEEPRITE | CVH825GKA2* |  |  | EA*4X24L17A*+WALLCON | *80CTL0701716A* | 23200 |  |  | 16.5 | 8.1 | 22000 |  |  | 16800 | 76.36% | 1.9 | Both | 483.3333 | 1.9333 | HRCU-A-CB (Split System: Heat Pump with Remote Outdoor Unit-Air-Source) | N/A
204456358 | Central Heat Pump | ARCOAIRE | HVH825GKA2* |  |  | EA*4X24L14A*+WALLCON | *80CTL0701412A* | 23400 |  |  | 17 | 8.1 | 22000 |  |  | 16800 | 76.36% | 1.9 | Both | 487.5 | 1.95 | HRCU-A-CB (Split System: Heat Pump with Remote Outdoor Unit-Air-Source) | N/A
204456355 | Central Heat Pump | BRYANT HEATING AND COOLING SYSTEMS | 288BNV025*0**B* |  |  | CAP**2414AL*+UI | 88*TA36070C14*** | 23400 |  |  | 17 | 8.1 | 22000 |  |  | 16800 | 76.36% | 1.9 | Both | 487.5 | 1.95 | HRCU-A-CB (Split System: Heat Pump with Remote Outdoor Unit-Air-Source) | N/A
204456359 | Central Heat Pump | COMFORTMAKER | CVH825GKA2* |  |  | EA*4X24L14A*+WALLCON | *80CTL0701412A* | 23400 |  |  | 17 | 8.1 | 22000 |  |  | 16800 | 76.36% | 1.9 | Both | 487.5 | 1.95 | HRCU-A-CB (Split System: Heat Pump with Remote Outdoor Unit-Air-Source) | N/A
204456356 | Central Heat Pump | HEIL | HVH825GKA2* |  |  | EA*4X24L14A*+WALLCON | *80CTL0701412A* | 23400 |  |  | 17 | 8.1 | 22000 |  |  | 16800 | 76.36% | 1.9 | Both | 487.5 | 1.95 | HRCU-A-CB (Split System: Heat Pump with Remote Outdoor Unit-Air-Source) | N/A
204456361 | Central Heat Pump | KEEPRITE | CVH825GKA2* |  |  | EA*4X24L14A*+WALLCON | *80CTL0701412A* | 23400 |  |  | 17 | 8.1 | 22000 |  |  | 16800 | 76.36% | 1.9 | Both | 487.5 | 1.95 | HRCU-A-CB (Split System: Heat Pump with Remote Outdoor Unit-Air-Source) | N/A
204300082 | Central Heat Pump | AIRQUEST | HVH837GKA** |  |  | EHD4X36AAL+WALLCON | *80CTL1352422A* | 32200 |  |  | 16.5 | 8.1 | 33200 |  |  | 24600 | 74.1% | 1.94 | Both | 670.8333 | 2.6833 | HRCU-A-CB (Split System: Heat Pump with Remote Outdoor Unit-Air-Source) | N/A
204300083 | Central Heat Pump | ARCOAIRE | HVH837GKA** |  |  | EHD4X36AAL+WALLCON | *80CTL1352422A* | 32200 |  |  | 16.5 | 8.1 | 33200 |  |  | 24600 | 74.1% | 1.94 | Both | 670.8333 | 2.6833 | HRCU-A-CB (Split System: Heat Pump with Remote Outdoor Unit-Air-Source) | N/A
204300080 | Central Heat Pump | BRYANT HEATING AND COOLING SYSTEMS | 288BNV037*0**A* |  |  | CSPH*3612AL*+UI | 88*TA66135C24*** | 32200 |  |  | 16.5 | 8.1 | 33200 |  |  | 24600 | 74.1% | 1.94 | Both | 670.8333 | 2.6833 | HRCU-A-CB (Split System: Heat Pump with Remote Outdoor Unit-Air-Source) | N/A
204300086 | Central Heat Pump | KEEPRITE | CVH837GKA** |  |  | EHD4X36AAL+WALLCON | *80CTL1352422A* | 32200 |  |  | 16.5 | 8.1 | 33200 |  |  | 24600 | 74.1% | 1.94 | Both | 670.8333 | 2.6833 | HRCU-A-CB (Split System: Heat Pump with Remote Outdoor Unit-Air-Source) | N/A
204300088 | Central Heat Pump | TEMPSTAR | TVH837GKA** |  |  | EHD4X36AAL+WALLCON | *80CTL1352422A* | 32200 |  |  | 16.5 | 8.1 | 33200 |  |  | 24600 | 74.1% | 1.94 | Both | 670.8333 | 2.6833 | HRCU-A-CB (Split System: Heat Pump with Remote Outdoor Unit-Air-Source) | N/A
204298578 | Central Heat Pump | AIRQUEST | HVH837GKA** |  |  | EA*4X36L17A*+WALLCON | *80CTL0701716A* | 31400 |  |  | 17 | 8.1 | 33400 |  |  | 24400 | 73.05% | 1.84 | Both | 654.1667 | 2.6167 | HRCU-A-CB (Split System: Heat Pump with Remote Outdoor Unit-Air-Source) | N/A
204298579 | Central Heat Pump | ARCOAIRE | HVH837GKA** |  |  | EA*4X36L17A*+WALLCON | *80CTL0701716A* | 31400 |  |  | 17 | 8.1 | 33400 |  |  | 24400 | 73.05% | 1.84 | Both | 654.1667 | 2.6167 | HRCU-A-CB (Split System: Heat Pump with Remote Outdoor Unit-Air-Source) | N/A
204298577 | Central Heat Pump | HEIL | HVH837GKA** |  |  | EA*4X36L17A*+WALLCON | *80CTL0701716A* | 31400 |  |  | 17 | 8.1 | 33400 |  |  | 24400 | 73.05% | 1.84 | Both | 654.1667 | 2.6167 | HRCU-A-CB (Split System: Heat Pump with Remote Outdoor Unit-Air-Source) | N/A
204298582 | Central Heat Pump | KEEPRITE | CVH837GKA** |  |  | EA*4X36L17A*+WALLCON | *80CTL0701716A* | 31400 |  |  | 17 | 8.1 | 33400 |  |  | 24400 | 73.05% | 1.84 | Both | 654.1667 | 2.6167 | HRCU-A-CB (Split System: Heat Pump with Remote Outdoor Unit-Air-Source) | N/A
204298583 | Central Heat Pump | KENMORE | (C,H,T)VH837GKA** |  |  | EA*4X36L17A*+WALLCON | *80CTL0701716A* | 31400 |  |  | 17 | 8.1 | 33400 |  |  | 24400 | 73.05% | 1.84 | Both | 654.1667 | 2.6167 | HRCU-A-CB (Split System: Heat Pump with Remote Outdoor Unit-Air-Source) | N/A
204300272 | Central Heat Pump | AIRQUEST | HVH837GKA** |  |  | EHD4X42AAL+WALLCON | *80CTL1352422A* | 32600 |  |  | 17 | 8.1 | 33000 |  |  | 24800 | 75.15% | 1.96 | Both | 679.1667 | 2.7167 | HRCU-A-CB (Split System: Heat Pump with Remote Outdoor Unit-Air-Source) | N/A
204300269 | Central Heat Pump | CARRIER | 25VNA837A*030* |  |  | CSPH*4212AL*+UI | 58TN*A135C24**22 | 32600 |  |  | 17 | 8.1 | 33000 |  |  | 24800 | 75.15% | 1.96 | Both | 679.1667 | 2.7167 | HRCU-A-CB (Split System: Heat Pump with Remote Outdoor Unit-Air-Source) | N/A
204300274 | Central Heat Pump | COMFORTMAKER | CVH837GKA** |  |  | EHD4X42AAL+WALLCON | *80CTL1352422A* | 32600 |  |  | 17 | 8.1 | 33000 |  |  | 24800 | 75.15% | 1.96 | Both | 679.1667 | 2.7167 | HRCU-A-CB (Split System: Heat Pump with Remote Outdoor Unit-Air-Source) | N/A
204300275 | Central Heat Pump | DAY & NIGHT | CVH837GKA** |  |  | EHD4X42AAL+WALLCON | *80CTL1352422A* | 32600 |  |  | 17 | 8.1 | 33000 |  |  | 24800 | 75.15% | 1.96 | Both | 679.1667 | 2.7167 | HRCU-A-CB (Split System: Heat Pump with Remote Outdoor Unit-Air-Source) | N/A
204300276 | Central Heat Pump | KEEPRITE | CVH837GKA** |  |  | EHD4X42AAL+WALLCON | *80CTL1352422A* | 32600 |  |  | 17 | 8.1 | 33000 |  |  | 24800 | 75.15% | 1.96 | Both | 679.1667 | 2.7167 | HRCU-A-CB (Split System: Heat Pump with Remote Outdoor Unit-Air-Source) | N/A
204298658 | Central Heat Pump | AIRQUEST | HVH837GKA** |  |  | EA*4X36L21A*+WALLCON | *80CTL0701716A* | 31400 |  |  | 17 | 8.1 | 33400 |  |  | 24400 | 73.05% | 1.84 | Both | 654.1667 | 2.6167 | HRCU-A-CB (Split System: Heat Pump with Remote Outdoor Unit-Air-Source) | N/A
204298659 | Central Heat Pump | ARCOAIRE | HVH837GKA** |  |  | EA*4X36L21A*+WALLCON | *80CTL0701716A* | 31400 |  |  | 17 | 8.1 | 33400 |  |  | 24400 | 73.05% | 1.84 | Both | 654.1667 | 2.6167 | HRCU-A-CB (Split System: Heat Pump with Remote Outdoor Unit-Air-Source) | N/A
204298656 | Central Heat Pump | BRYANT HEATING AND COOLING SYSTEMS | 288BNV037*0**A* |  |  | CAP**3621AL*+UI | 88*TA48070C17*** | 31400 |  |  | 17 | 8.1 | 33400 |  |  | 24400 | 73.05% | 1.84 | Both | 654.1667 | 2.6167 | HRCU-A-CB (Split System: Heat Pump with Remote Outdoor Unit-Air-Source) | N/A
204298660 | Central Heat Pump | COMFORTMAKER | CVH837GKA** |  |  | EA*4X36L21A*+WALLCON | *80CTL0701716A* | 31400 |  |  | 17 | 8.1 | 33400 |  |  | 24400 | 73.05% | 1.84 | Both | 654.1667 | 2.6167 | HRCU-A-CB (Split System: Heat Pump with Remote Outdoor Unit-Air-Source) | N/A
204298661 | Central Heat Pump | DAY & NIGHT | CVH837GKA** |  |  | EA*4X36L21A*+WALLCON | *80CTL0701716A* | 31400 |  |  | 17 | 8.1 | 33400 |  |  | 24400 | 73.05% | 1.84 | Both | 654.1667 | 2.6167 | HRCU-A-CB (Split System: Heat Pump with Remote Outdoor Unit-Air-Source) | N/A
204298657 | Central Heat Pump | HEIL | HVH837GKA** |  |  | EA*4X36L21A*+WALLCON | *80CTL0701716A* | 31400 |  |  | 17 | 8.1 | 33400 |  |  | 24400 | 73.05% | 1.84 | Both | 654.1667 | 2.6167 | HRCU-A-CB (Split System: Heat Pump with Remote Outdoor Unit-Air-Source) | N/A
204298662 | Central Heat Pump | KEEPRITE | CVH837GKA** |  |  | EA*4X36L21A*+WALLCON | *80CTL0701716A* | 31400 |  |  | 17 | 8.1 | 33400 |  |  | 24400 | 73.05% | 1.84 | Both | 654.1667 | 2.6167 | HRCU-A-CB (Split System: Heat Pump with Remote Outdoor Unit-Air-Source) | N/A
204298663 | Central Heat Pump | KENMORE | (C,H,T)VH837GKA** |  |  | EA*4X36L21A*+WALLCON | *80CTL0701716A* | 31400 |  |  | 17 | 8.1 | 33400 |  |  | 24400 | 73.05% | 1.84 | Both | 654.1667 | 2.6167 | HRCU-A-CB (Split System: Heat Pump with Remote Outdoor Unit-Air-Source) | N/A
204298676 | Central Heat Pump | BRYANT HEATING AND COOLING SYSTEMS | 288BNV037*0**A* |  |  | CAP**3621AL*+UI | 88*TA60090C21*** | 31600 |  |  | 17 | 8.1 | 33200 |  |  | 24200 | 72.89% | 1.86 | Both | 658.3333 | 2.6333 | HRCU-A-CB (Split System: Heat Pump with Remote Outdoor Unit-Air-Source) | N/A
204298680 | Central Heat Pump | COMFORTMAKER | CVH837GKA** |  |  | EA*4X36L21A*+WALLCON | *80CTL0902120A* | 31600 |  |  | 17 | 8.1 | 33200 |  |  | 24200 | 72.89% | 1.86 | Both | 658.3333 | 2.6333 | HRCU-A-CB (Split System: Heat Pump with Remote Outdoor Unit-Air-Source) | N/A
204298683 | Central Heat Pump | KENMORE | (C,H,T)VH837GKA** |  |  | EA*4X36L21A*+WALLCON | *80CTL0902120A* | 31600 |  |  | 17 | 8.1 | 33200 |  |  | 24200 | 72.89% | 1.86 | Both | 658.3333 | 2.6333 | HRCU-A-CB (Split System: Heat Pump with Remote Outdoor Unit-Air-Source) | N/A
204298639 | Central Heat Pump | ARCOAIRE | HVH837GKA** |  |  | EA*4X36L17A*+WALLCON | *80CTL0901716A* | 31600 |  |  | 17.5 | 8.1 | 33200 |  |  | 24200 | 72.89% | 1.86 | Both | 658.3333 | 2.6333 | HRCU-A-CB (Split System: Heat Pump with Remote Outdoor Unit-Air-Source) | N/A
204298636 | Central Heat Pump | BRYANT HEATING AND COOLING SYSTEMS | 288BNV037*0**A* |  |  | CAP**3617AL*+UI | 88*TA48090C17*** | 31600 |  |  | 17.5 | 8.1 | 33200 |  |  | 24200 | 72.89% | 1.86 | Both | 658.3333 | 2.6333 | HRCU-A-CB (Split System: Heat Pump with Remote Outdoor Unit-Air-Source) | N/A
204298635 | Central Heat Pump | CARRIER | 25VNA837A*030* |  |  | CAP**3617AL*+UI | 58TN*A090C17**16 | 31600 |  |  | 17.5 | 8.1 | 33200 |  |  | 24200 | 72.89% | 1.86 | Both | 658.3333 | 2.6333 | HRCU-A-CB (Split System: Heat Pump with Remote Outdoor Unit-Air-Source) | N/A
204298640 | Central Heat Pump | COMFORTMAKER | CVH837GKA** |  |  | EA*4X36L17A*+WALLCON | *80CTL0901716A* | 31600 |  |  | 17.5 | 8.1 | 33200 |  |  | 24200 | 72.89% | 1.86 | Both | 658.3333 | 2.6333 | HRCU-A-CB (Split System: Heat Pump with Remote Outdoor Unit-Air-Source) | N/A
204298641 | Central Heat Pump | DAY & NIGHT | CVH837GKA** |  |  | EA*4X36L17A*+WALLCON | *80CTL0901716A* | 31600 |  |  | 17.5 | 8.1 | 33200 |  |  | 24200 | 72.89% | 1.86 | Both | 658.3333 | 2.6333 | HRCU-A-CB (Split System: Heat Pump with Remote Outdoor Unit-Air-Source) | N/A
204298642 | Central Heat Pump | KEEPRITE | CVH837GKA** |  |  | EA*4X36L17A*+WALLCON | *80CTL0901716A* | 31600 |  |  | 17.5 | 8.1 | 33200 |  |  | 24200 | 72.89% | 1.86 | Both | 658.3333 | 2.6333 | HRCU-A-CB (Split System: Heat Pump with Remote Outdoor Unit-Air-Source) | N/A
204298643 | Central Heat Pump | KENMORE | (C,H,T)VH837GKA** |  |  | EA*4X36L17A*+WALLCON | *80CTL0901716A* | 31600 |  |  | 17.5 | 8.1 | 33200 |  |  | 24200 | 72.89% | 1.86 | Both | 658.3333 | 2.6333 | HRCU-A-CB (Split System: Heat Pump with Remote Outdoor Unit-Air-Source) | N/A
204298628 | Central Heat Pump | AIRQUEST | HVH837GKA** |  |  | EA*4X36L17A*+WALLCON | *80CTL0701412A* | 31400 |  |  | 17.5 | 8.1 | 33400 |  |  | 24400 | 73.05% | 1.84 | Both | 654.1667 | 2.6167 | HRCU-A-CB (Split System: Heat Pump with Remote Outdoor Unit-Air-Source) | N/A
204298626 | Central Heat Pump | BRYANT HEATING AND COOLING SYSTEMS | 288BNV037*0**A* |  |  | CAP**3617AL*+UI | 88*TA36070C14*** | 31400 |  |  | 17.5 | 8.1 | 33400 |  |  | 24400 | 73.05% | 1.84 | Both | 654.1667 | 2.6167 | HRCU-A-CB (Split System: Heat Pump with Remote Outdoor Unit-Air-Source) | N/A
204298625 | Central Heat Pump | CARRIER | 25VNA837A*030* |  |  | CAP**3617AL*+UI | 58TN*A070C14**12 | 31400 |  |  | 17.5 | 8.1 | 33400 |  |  | 24400 | 73.05% | 1.84 | Both | 654.1667 | 2.6167 | HRCU-A-CB (Split System: Heat Pump with Remote Outdoor Unit-Air-Source) | N/A
204298631 | Central Heat Pump | DAY & NIGHT | CVH837GKA** |  |  | EA*4X36L17A*+WALLCON | *80CTL0701412A* | 31400 |  |  | 17.5 | 8.1 | 33400 |  |  | 24400 | 73.05% | 1.84 | Both | 654.1667 | 2.6167 | HRCU-A-CB (Split System: Heat Pump with Remote Outdoor Unit-Air-Source) | N/A
204298627 | Central Heat Pump | HEIL | HVH837GKA** |  |  | EA*4X36L17A*+WALLCON | *80CTL0701412A* | 31400 |  |  | 17.5 | 8.1 | 33400 |  |  | 24400 | 73.05% | 1.84 | Both | 654.1667 | 2.6167 | HRCU-A-CB (Split System: Heat Pump with Remote Outdoor Unit-Air-Source) | N/A
204459414 | Central Heat Pump | AIRQUEST | HVH825GKA2* |  |  | EHD4X36AAL+WALLCON | *80CTL0901716A* | 24200 |  |  | 16.5 | 8.1 | 21400 |  |  | 16600 | 77.57% | 2 | Both | 504.1667 | 2.0167 | HRCU-A-CB (Split System: Heat Pump with Remote Outdoor Unit-Air-Source) | N/A
204459415 | Central Heat Pump | ARCOAIRE | HVH825GKA2* |  |  | EHD4X36AAL+WALLCON | *80CTL0901716A* | 24200 |  |  | 16.5 | 8.1 | 21400 |  |  | 16600 | 77.57% | 2 | Both | 504.1667 | 2.0167 | HRCU-A-CB (Split System: Heat Pump with Remote Outdoor Unit-Air-Source) | N/A
204451358 | Central Heat Pump | CARRIER | 25VNA825A*031* |  |  | CSPH*3612AL*+UI | 58TN*A090C17**16 | 24200 |  |  | 16.5 | 8.1 | 21400 |  |  | 16600 | 77.57% | 2 | Both | 504.1667 | 2.0167 | HRCU-A-CB (Split System: Heat Pump with Remote Outdoor Unit-Air-Source) | N/A
204459417 | Central Heat Pump | DAY & NIGHT | CVH825GKA2* |  |  | EHD4X36AAL+WALLCON | *80CTL0901716A* | 24200 |  |  | 16.5 | 8.1 | 21400 |  |  | 16600 | 77.57% | 2 | Both | 504.1667 | 2.0167 | HRCU-A-CB (Split System: Heat Pump with Remote Outdoor Unit-Air-Source) | N/A
204459413 | Central Heat Pump | HEIL | HVH825GKA2* |  |  | EHD4X36AAL+WALLCON | *80CTL0901716A* | 24200 |  |  | 16.5 | 8.1 | 21400 |  |  | 16600 | 77.57% | 2 | Both | 504.1667 | 2.0167 | HRCU-A-CB (Split System: Heat Pump with Remote Outdoor Unit-Air-Source) | N/A
204459405 | Central Heat Pump | AIRQUEST | HVH825GKA2* |  |  | EHD4X36AAL+WALLCON | *80CTL0701412A* | 24000 |  |  | 16.5 | 8.1 | 21400 |  |  | 16600 | 77.57% | 2 | Both | 500 | 2 | HRCU-A-CB (Split System: Heat Pump with Remote Outdoor Unit-Air-Source) | N/A
204459406 | Central Heat Pump | ARCOAIRE | HVH825GKA2* |  |  | EHD4X36AAL+WALLCON | *80CTL0701412A* | 24000 |  |  | 16.5 | 8.1 | 21400 |  |  | 16600 | 77.57% | 2 | Both | 500 | 2 | HRCU-A-CB (Split System: Heat Pump with Remote Outdoor Unit-Air-Source) | N/A
204451357 | Central Heat Pump | CARRIER | 25VNA825A*031* |  |  | CSPH*3612AL*+UI | 58TN*A070C14**12 | 24000 |  |  | 16.5 | 8.1 | 21400 |  |  | 16600 | 77.57% | 2 | Both | 500 | 2 | HRCU-A-CB (Split System: Heat Pump with Remote Outdoor Unit-Air-Source) | N/A
204459407 | Central Heat Pump | COMFORTMAKER | CVH825GKA2* |  |  | EHD4X36AAL+WALLCON | *80CTL0701412A* | 24000 |  |  | 16.5 | 8.1 | 21400 |  |  | 16600 | 77.57% | 2 | Both | 500 | 2 | HRCU-A-CB (Split System: Heat Pump with Remote Outdoor Unit-Air-Source) | N/A
204459409 | Central Heat Pump | KEEPRITE | CVH825GKA2* |  |  | EHD4X36AAL+WALLCON | *80CTL0701412A* | 24000 |  |  | 16.5 | 8.1 | 21400 |  |  | 16600 | 77.57% | 2 | Both | 500 | 2 | HRCU-A-CB (Split System: Heat Pump with Remote Outdoor Unit-Air-Source) | N/A
204459411 | Central Heat Pump | TEMPSTAR | TVH825GKA2* |  |  | EHD4X36AAL+WALLCON | *80CTL0701412A* | 24000 |  |  | 16.5 | 8.1 | 21400 |  |  | 16600 | 77.57% | 2 | Both | 500 | 2 | HRCU-A-CB (Split System: Heat Pump with Remote Outdoor Unit-Air-Source) | N/A
204456728 | Central Heat Pump | AIRQUEST | HVH825GKA2* |  |  | EA*4X36L21A*+WALLCON | *97CMN0801714A* | 23600 |  |  | 16.5 | 8.1 | 21600 |  |  | 16700 | 77.31% | 1.92 | Both | 491.6667 | 1.9667 | HRCU-A-CB (Split System: Heat Pump with Remote Outdoor Unit-Air-Source) | N/A
204300073 | Central Heat Pump | ARCOAIRE | HVH837GKA** |  |  | EHD4X36AAL+WALLCON | *80CTL0902120A* | 32200 |  |  | 16.5 | 8.1 | 33200 |  |  | 24800 | 74.7% | 1.92 | Both | 670.8333 | 2.6833 | HRCU-A-CB (Split System: Heat Pump with Remote Outdoor Unit-Air-Source) | N/A
204456724 | Central Heat Pump | BRYANT HEATING AND COOLING SYSTEMS | 288BNV025*0**B* |  |  | CAP**3621AL*+UI | 987MB42080C17*** | 23600 |  |  | 16.5 | 8.1 | 21600 |  |  | 16700 | 77.31% | 1.92 | Both | 491.6667 | 1.9667 | HRCU-A-CB (Split System: Heat Pump with Remote Outdoor Unit-Air-Source) | N/A
204300070 | Central Heat Pump | BRYANT HEATING AND COOLING SYSTEMS | 288BNV037*0**A* |  |  | CSPH*3612AL*+UI | 88*TA60090C21*** | 32200 |  |  | 16.5 | 8.1 | 33200 |  |  | 24800 | 74.7% | 1.92 | Both | 670.8333 | 2.6833 | HRCU-A-CB (Split System: Heat Pump with Remote Outdoor Unit-Air-Source) | N/A
204451232 | Central Heat Pump | CARRIER | 25VNA825A*031* |  |  | CAP**3621AL*+UI | 59MN7B080C17**14 | 23600 |  |  | 16.5 | 8.1 | 21600 |  |  | 16700 | 77.31% | 1.92 | Both | 491.6667 | 1.9667 | HRCU-A-CB (Split System: Heat Pump with Remote Outdoor Unit-Air-Source) | N/A
204300074 | Central Heat Pump | COMFORTMAKER | CVH837GKA** |  |  | EHD4X36AAL+WALLCON | *80CTL0902120A* | 32200 |  |  | 16.5 | 8.1 | 33200 |  |  | 24800 | 74.7% | 1.92 | Both | 670.8333 | 2.6833 | HRCU-A-CB (Split System: Heat Pump with Remote Outdoor Unit-Air-Source) | N/A
204456737 | Central Heat Pump | DAY & NIGHT | CVH825GKA2* |  |  | EA*4X36L21A*+WALLCON | *97CMN0801714A* | 23600 |  |  | 16.5 | 8.1 | 21600 |  |  | 16700 | 77.31% | 1.92 | Both | 491.6667 | 1.9667 | HRCU-A-CB (Split System: Heat Pump with Remote Outdoor Unit-Air-Source) | N/A
204456725 | Central Heat Pump | HEIL | HVH825GKA2* |  |  | EA*4X36L21A*+WALLCON | *97CMN0801714A* | 23600 |  |  | 16.5 | 8.1 | 21600 |  |  | 16700 | 77.31% | 1.92 | Both | 491.6667 | 1.9667 | HRCU-A-CB (Split System: Heat Pump with Remote Outdoor Unit-Air-Source) | N/A
204300071 | Central Heat Pump | HEIL | HVH837GKA** |  |  | EHD4X36AAL+WALLCON | *80CTL0902120A* | 32200 |  |  | 16.5 | 8.1 | 33200 |  |  | 24800 | 74.7% | 1.92 | Both | 670.8333 | 2.6833 | HRCU-A-CB (Split System: Heat Pump with Remote Outdoor Unit-Air-Source) | N/A
204456740 | Central Heat Pump | KEEPRITE | CVH825GKA2* |  |  | EA*4X36L21A*+WALLCON | *97CMN0801714A* | 23600 |  |  | 16.5 | 8.1 | 21600 |  |  | 16700 | 77.31% | 1.92 | Both | 491.6667 | 1.9667 | HRCU-A-CB (Split System: Heat Pump with Remote Outdoor Unit-Air-Source) | N/A
204300076 | Central Heat Pump | KEEPRITE | CVH837GKA** |  |  | EHD4X36AAL+WALLCON | *80CTL0902120A* | 32200 |  |  | 16.5 | 8.1 | 33200 |  |  | 24800 | 74.7% | 1.92 | Both | 670.8333 | 2.6833 | HRCU-A-CB (Split System: Heat Pump with Remote Outdoor Unit-Air-Source) | N/A
204300077 | Central Heat Pump | KENMORE | (C,H,T)VH837GKA** |  |  | EHD4X36AAL+WALLCON | *80CTL0902120A* | 32200 |  |  | 16.5 | 8.1 | 33200 |  |  | 24800 | 74.7% | 1.92 | Both | 670.8333 | 2.6833 | HRCU-A-CB (Split System: Heat Pump with Remote Outdoor Unit-Air-Source) | N/A
204300242 | Central Heat Pump | AIRQUEST | HVH837GKA** |  |  | EHD4X42AAL+WALLCON | *80CTL0701716A* | 32400 |  |  | 16.5 | 8.1 | 33200 |  |  | 25000 | 75.3% | 1.94 | Both | 675 | 2.7 | HRCU-A-CB (Split System: Heat Pump with Remote Outdoor Unit-Air-Source) | N/A
204300240 | Central Heat Pump | BRYANT HEATING AND COOLING SYSTEMS | 288BNV037*0**A* |  |  | CSPH*4212AL*+UI | 88*TA48070C17*** | 32400 |  |  | 16.5 | 8.1 | 33200 |  |  | 25000 | 75.3% | 1.94 | Both | 675 | 2.7 | HRCU-A-CB (Split System: Heat Pump with Remote Outdoor Unit-Air-Source) | N/A
204300239 | Central Heat Pump | CARRIER | 25VNA837A*030* |  |  | CSPH*4212AL*+UI | 58TN*A070C17**16 | 32400 |  |  | 16.5 | 8.1 | 33200 |  |  | 25000 | 75.3% | 1.94 | Both | 675 | 2.7 | HRCU-A-CB (Split System: Heat Pump with Remote Outdoor Unit-Air-Source) | N/A
204300244 | Central Heat Pump | COMFORTMAKER | CVH837GKA** |  |  | EHD4X42AAL+WALLCON | *80CTL0701716A* | 32400 |  |  | 16.5 | 8.1 | 33200 |  |  | 25000 | 75.3% | 1.94 | Both | 675 | 2.7 | HRCU-A-CB (Split System: Heat Pump with Remote Outdoor Unit-Air-Source) | N/A
204300247 | Central Heat Pump | KENMORE | (C,H,T)VH837GKA** |  |  | EHD4X42AAL+WALLCON | *80CTL0701716A* | 32400 |  |  | 16.5 | 8.1 | 33200 |  |  | 25000 | 75.3% | 1.94 | Both | 675 | 2.7 | HRCU-A-CB (Split System: Heat Pump with Remote Outdoor Unit-Air-Source) | N/A
204300248 | Central Heat Pump | TEMPSTAR | TVH837GKA** |  |  | EHD4X42AAL+WALLCON | *80CTL0701716A* | 32400 |  |  | 16.5 | 8.1 | 33200 |  |  | 25000 | 75.3% | 1.94 | Both | 675 | 2.7 | HRCU-A-CB (Split System: Heat Pump with Remote Outdoor Unit-Air-Source) | N/A
206136325 | Central Heat Pump | COMFORTMAKER | CVH837GKA** |  |  | EHD4X36AAL+WALLCON | *95CSU1002122A* | 32200 |  |  | 16.5 | 8.1 | 33200 |  |  | 24600 | 74.1% | 1.94 | Both | 670.8333 | 2.6833 | HRCU-A-CB (Split System: Heat Pump with Remote Outdoor Unit-Air-Source) | N/A
206136326 | Central Heat Pump | DAY & NIGHT | CVH837GKA** |  |  | EHD4X36AAL+WALLCON | *95CSU1002122A* | 32200 |  |  | 16.5 | 8.1 | 33200 |  |  | 24600 | 74.1% | 1.94 | Both | 670.8333 | 2.6833 | HRCU-A-CB (Split System: Heat Pump with Remote Outdoor Unit-Air-Source) | N/A
206136328 | Central Heat Pump | KENMORE | (C,H,T)VH837GKA** |  |  | EHD4X36AAL+WALLCON | *95CSU1002122A* | 32200 |  |  | 16.5 | 8.1 | 33200 |  |  | 24600 | 74.1% | 1.94 | Both | 670.8333 | 2.6833 | HRCU-A-CB (Split System: Heat Pump with Remote Outdoor Unit-Air-Source) | N/A
206136329 | Central Heat Pump | TEMPSTAR | TVH837GKA** |  |  | EHD4X36AAL+WALLCON | *95CSU1002122A* | 32200 |  |  | 16.5 | 8.1 | 33200 |  |  | 24600 | 74.1% | 1.94 | Both | 670.8333 | 2.6833 | HRCU-A-CB (Split System: Heat Pump with Remote Outdoor Unit-Air-Source) | N/A
204456655 | Central Heat Pump | ARCOAIRE | HVH825GKA2* |  |  | EA*4X36L17A*+WALLCON | *80CTL0901716A* | 23600 |  |  | 17 | 8.1 | 21400 |  |  | 16600 | 77.57% | 1.94 | Both | 491.6667 | 1.9667 | HRCU-A-CB (Split System: Heat Pump with Remote Outdoor Unit-Air-Source) | N/A
204456652 | Central Heat Pump | BRYANT HEATING AND COOLING SYSTEMS | 288BNV025*0**B* |  |  | CAP**3617AL*+UI | 88*TA48090C17*** | 23600 |  |  | 17 | 8.1 | 21400 |  |  | 16600 | 77.57% | 1.94 | Both | 491.6667 | 1.9667 | HRCU-A-CB (Split System: Heat Pump with Remote Outdoor Unit-Air-Source) | N/A
204456656 | Central Heat Pump | COMFORTMAKER | CVH825GKA2* |  |  | EA*4X36L17A*+WALLCON | *80CTL0901716A* | 23600 |  |  | 17 | 8.1 | 21400 |  |  | 16600 | 77.57% | 1.94 | Both | 491.6667 | 1.9667 | HRCU-A-CB (Split System: Heat Pump with Remote Outdoor Unit-Air-Source) | N/A
204456659 | Central Heat Pump | KENMORE | (C,H,T)VH825GKA2* |  |  | EA*4X36L17A*+WALLCON | *80CTL0901716A* | 23600 |  |  | 17 | 8.1 | 21400 |  |  | 16600 | 77.57% | 1.94 | Both | 491.6667 | 1.9667 | HRCU-A-CB (Split System: Heat Pump with Remote Outdoor Unit-Air-Source) | N/A
204300463 | Central Heat Pump | ARCOAIRE | HVH837GKA** |  |  | EHD4X48AAL+WALLCON | *80CTL1352422A* | 32600 |  |  | 17 | 8.1 | 33000 |  |  | 24800 | 75.15% | 1.98 | Both | 679.1667 | 2.7167 | HRCU-A-CB (Split System: Heat Pump with Remote Outdoor Unit-Air-Source) | N/A
204300459 | Central Heat Pump | CARRIER | 25VNA837A*030* |  |  | CSPH*4812AL*+UI | 58TN*A135C24**22 | 32600 |  |  | 17 | 8.1 | 33000 |  |  | 24800 | 75.15% | 1.98 | Both | 679.1667 | 2.7167 | HRCU-A-CB (Split System: Heat Pump with Remote Outdoor Unit-Air-Source) | N/A
204300465 | Central Heat Pump | DAY & NIGHT | CVH837GKA** |  |  | EHD4X48AAL+WALLCON | *80CTL1352422A* | 32600 |  |  | 17 | 8.1 | 33000 |  |  | 24800 | 75.15% | 1.98 | Both | 679.1667 | 2.7167 | HRCU-A-CB (Split System: Heat Pump with Remote Outdoor Unit-Air-Source) | N/A
204300461 | Central Heat Pump | HEIL | HVH837GKA** |  |  | EHD4X48AAL+WALLCON | *80CTL1352422A* | 32600 |  |  | 17 | 8.1 | 33000 |  |  | 24800 | 75.15% | 1.98 | Both | 679.1667 | 2.7167 | HRCU-A-CB (Split System: Heat Pump with Remote Outdoor Unit-Air-Source) | N/A
204300467 | Central Heat Pump | KENMORE | (C,H,T)VH837GKA** |  |  | EHD4X48AAL+WALLCON | *80CTL1352422A* | 32600 |  |  | 17 | 8.1 | 33000 |  |  | 24800 | 75.15% | 1.98 | Both | 679.1667 | 2.7167 | HRCU-A-CB (Split System: Heat Pump with Remote Outdoor Unit-Air-Source) | N/A
204300468 | Central Heat Pump | TEMPSTAR | TVH837GKA** |  |  | EHD4X48AAL+WALLCON | *80CTL1352422A* | 32600 |  |  | 17 | 8.1 | 33000 |  |  | 24800 | 75.15% | 1.98 | Both | 679.1667 | 2.7167 | HRCU-A-CB (Split System: Heat Pump with Remote Outdoor Unit-Air-Source) | N/A
204298918 | Central Heat Pump | AIRQUEST | HVH837GKA** |  |  | EA*4X42L21A*+WALLCON | *80CTL0701716A* | 31800 |  |  | 17 | 8.1 | 33200 |  |  | 24600 | 74.1% | 1.88 | Both | 662.5 | 2.65 | HRCU-A-CB (Split System: Heat Pump with Remote Outdoor Unit-Air-Source) | N/A
204298916 | Central Heat Pump | BRYANT HEATING AND COOLING SYSTEMS | 288BNV037*0**A* |  |  | CAP**4221AL*+UI | 88*TA48070C17*** | 31800 |  |  | 17 | 8.1 | 33200 |  |  | 24600 | 74.1% | 1.88 | Both | 662.5 | 2.65 | HRCU-A-CB (Split System: Heat Pump with Remote Outdoor Unit-Air-Source) | N/A
204298915 | Central Heat Pump | CARRIER | 25VNA837A*030* |  |  | CAP**4221AL*+UI | 58TN*A070C17**16 | 31800 |  |  | 17 | 8.1 | 33200 |  |  | 24600 | 74.1% | 1.88 | Both | 662.5 | 2.65 | HRCU-A-CB (Split System: Heat Pump with Remote Outdoor Unit-Air-Source) | N/A
204298920 | Central Heat Pump | COMFORTMAKER | CVH837GKA** |  |  | EA*4X42L21A*+WALLCON | *80CTL0701716A* | 31800 |  |  | 17 | 8.1 | 33200 |  |  | 24600 | 74.1% | 1.88 | Both | 662.5 | 2.65 | HRCU-A-CB (Split System: Heat Pump with Remote Outdoor Unit-Air-Source) | N/A
204298921 | Central Heat Pump | DAY & NIGHT | CVH837GKA** |  |  | EA*4X42L21A*+WALLCON | *80CTL0701716A* | 31800 |  |  | 17 | 8.1 | 33200 |  |  | 24600 | 74.1% | 1.88 | Both | 662.5 | 2.65 | HRCU-A-CB (Split System: Heat Pump with Remote Outdoor Unit-Air-Source) | N/A
204298917 | Central Heat Pump | HEIL | HVH837GKA** |  |  | EA*4X42L21A*+WALLCON | *80CTL0701716A* | 31800 |  |  | 17 | 8.1 | 33200 |  |  | 24600 | 74.1% | 1.88 | Both | 662.5 | 2.65 | HRCU-A-CB (Split System: Heat Pump with Remote Outdoor Unit-Air-Source) | N/A
204298922 | Central Heat Pump | KEEPRITE | CVH837GKA** |  |  | EA*4X42L21A*+WALLCON | *80CTL0701716A* | 31800 |  |  | 17 | 8.1 | 33200 |  |  | 24600 | 74.1% | 1.88 | Both | 662.5 | 2.65 | HRCU-A-CB (Split System: Heat Pump with Remote Outdoor Unit-Air-Source) | N/A
204298923 | Central Heat Pump | KENMORE | (C,H,T)VH837GKA** |  |  | EA*4X42L21A*+WALLCON | *80CTL0701716A* | 31800 |  |  | 17 | 8.1 | 33200 |  |  | 24600 | 74.1% | 1.88 | Both | 662.5 | 2.65 | HRCU-A-CB (Split System: Heat Pump with Remote Outdoor Unit-Air-Source) | N/A
204300382 | Central Heat Pump | AIRQUEST | HVH837GKA** |  |  | EHD4X42AAL+WALLCON | *80CTL0701412A* | 32400 |  |  | 17 | 8.1 | 33200 |  |  | 25000 | 75.3% | 1.94 | Both | 675 | 2.7 | HRCU-A-CB (Split System: Heat Pump with Remote Outdoor Unit-Air-Source) | N/A
204300380 | Central Heat Pump | BRYANT HEATING AND COOLING SYSTEMS | 288BNV037*0**A* |  |  | CSPH*4212AL*+UI | 88*TA36070C14*** | 32400 |  |  | 17 | 8.1 | 33200 |  |  | 25000 | 75.3% | 1.94 | Both | 675 | 2.7 | HRCU-A-CB (Split System: Heat Pump with Remote Outdoor Unit-Air-Source) | N/A
204300385 | Central Heat Pump | DAY & NIGHT | CVH837GKA** |  |  | EHD4X42AAL+WALLCON | *80CTL0701412A* | 32400 |  |  | 17 | 8.1 | 33200 |  |  | 25000 | 75.3% | 1.94 | Both | 675 | 2.7 | HRCU-A-CB (Split System: Heat Pump with Remote Outdoor Unit-Air-Source) | N/A
204300386 | Central Heat Pump | KEEPRITE | CVH837GKA** |  |  | EHD4X42AAL+WALLCON | *80CTL0701412A* | 32400 |  |  | 17 | 8.1 | 33200 |  |  | 25000 | 75.3% | 1.94 | Both | 675 | 2.7 | HRCU-A-CB (Split System: Heat Pump with Remote Outdoor Unit-Air-Source) | N/A
204300388 | Central Heat Pump | TEMPSTAR | TVH837GKA** |  |  | EHD4X42AAL+WALLCON | *80CTL0701412A* | 32400 |  |  | 17 | 8.1 | 33200 |  |  | 25000 | 75.3% | 1.94 | Both | 675 | 2.7 | HRCU-A-CB (Split System: Heat Pump with Remote Outdoor Unit-Air-Source) | N/A
204300389 | Central Heat Pump | CARRIER | 25VNA837A*030* |  |  | CSPH*4212AL*+UI | 58TN*A090C17**16 | 32600 |  |  | 17 | 8.1 | 33000 |  |  | 24800 | 75.15% | 1.96 | Both | 679.1667 | 2.7167 | HRCU-A-CB (Split System: Heat Pump with Remote Outdoor Unit-Air-Source) | N/A
204300394 | Central Heat Pump | COMFORTMAKER | CVH837GKA** |  |  | EHD4X42AAL+WALLCON | *80CTL0901716A* | 32600 |  |  | 17 | 8.1 | 33000 |  |  | 24800 | 75.15% | 1.96 | Both | 679.1667 | 2.7167 | HRCU-A-CB (Split System: Heat Pump with Remote Outdoor Unit-Air-Source) | N/A
204300395 | Central Heat Pump | DAY & NIGHT | CVH837GKA** |  |  | EHD4X42AAL+WALLCON | *80CTL0901716A* | 32600 |  |  | 17 | 8.1 | 33000 |  |  | 24800 | 75.15% | 1.96 | Both | 679.1667 | 2.7167 | HRCU-A-CB (Split System: Heat Pump with Remote Outdoor Unit-Air-Source) | N/A
204300391 | Central Heat Pump | HEIL | HVH837GKA** |  |  | EHD4X42AAL+WALLCON | *80CTL0901716A* | 32600 |  |  | 17 | 8.1 | 33000 |  |  | 24800 | 75.15% | 1.96 | Both | 679.1667 | 2.7167 | HRCU-A-CB (Split System: Heat Pump with Remote Outdoor Unit-Air-Source) | N/A
204300396 | Central Heat Pump | KEEPRITE | CVH837GKA** |  |  | EHD4X42AAL+WALLCON | *80CTL0901716A* | 32600 |  |  | 17 | 8.1 | 33000 |  |  | 24800 | 75.15% | 1.96 | Both | 679.1667 | 2.7167 | HRCU-A-CB (Split System: Heat Pump with Remote Outdoor Unit-Air-Source) | N/A
204300398 | Central Heat Pump | TEMPSTAR | TVH837GKA** |  |  | EHD4X42AAL+WALLCON | *80CTL0901716A* | 32600 |  |  | 17 | 8.1 | 33000 |  |  | 24800 | 75.15% | 1.96 | Both | 679.1667 | 2.7167 | HRCU-A-CB (Split System: Heat Pump with Remote Outdoor Unit-Air-Source) | N/A
204300202 | Central Heat Pump | AIRQUEST | HVH837GKA** |  |  | EHD4X36AAL+WALLCON | *80CTL0901716A* | 32400 |  |  | 17 | 8.1 | 33200 |  |  | 24600 | 74.1% | 1.94 | Both | 675 | 2.7 | HRCU-A-CB (Split System: Heat Pump with Remote Outdoor Unit-Air-Source) | N/A
204300203 | Central Heat Pump | ARCOAIRE | HVH837GKA** |  |  | EHD4X36AAL+WALLCON | *80CTL0901716A* | 32400 |  |  | 17 | 8.1 | 33200 |  |  | 24600 | 74.1% | 1.94 | Both | 675 | 2.7 | HRCU-A-CB (Split System: Heat Pump with Remote Outdoor Unit-Air-Source) | N/A
204300199 | Central Heat Pump | CARRIER | 25VNA837A*030* |  |  | CSPH*3612AL*+UI | 58TN*A090C17**16 | 32400 |  |  | 17 | 8.1 | 33200 |  |  | 24600 | 74.1% | 1.94 | Both | 675 | 2.7 | HRCU-A-CB (Split System: Heat Pump with Remote Outdoor Unit-Air-Source) | N/A
204300205 | Central Heat Pump | DAY & NIGHT | CVH837GKA** |  |  | EHD4X36AAL+WALLCON | *80CTL0901716A* | 32400 |  |  | 17 | 8.1 | 33200 |  |  | 24600 | 74.1% | 1.94 | Both | 675 | 2.7 | HRCU-A-CB (Split System: Heat Pump with Remote Outdoor Unit-Air-Source) | N/A
204300206 | Central Heat Pump | KEEPRITE | CVH837GKA** |  |  | EHD4X36AAL+WALLCON | *80CTL0901716A* | 32400 |  |  | 17 | 8.1 | 33200 |  |  | 24600 | 74.1% | 1.94 | Both | 675 | 2.7 | HRCU-A-CB (Split System: Heat Pump with Remote Outdoor Unit-Air-Source) | N/A
204300260 | Central Heat Pump | BRYANT HEATING AND COOLING SYSTEMS | 288BNV037*0**A* |  |  | CSPH*4212AL*+UI | 88*TA60090C21*** | 32400 |  |  | 16.5 | 8.1 | 33200 |  |  | 24800 | 74.7% | 1.96 | Both | 675 | 2.7 | HRCU-A-CB (Split System: Heat Pump with Remote Outdoor Unit-Air-Source) | N/A
204300259 | Central Heat Pump | CARRIER | 25VNA837A*030* |  |  | CSPH*4212AL*+UI | 58TN*A090C21**20 | 32400 |  |  | 16.5 | 8.1 | 33200 |  |  | 24800 | 74.7% | 1.96 | Both | 675 | 2.7 | HRCU-A-CB (Split System: Heat Pump with Remote Outdoor Unit-Air-Source) | N/A
204300265 | Central Heat Pump | DAY & NIGHT | CVH837GKA** |  |  | EHD4X42AAL+WALLCON | *80CTL0902120A* | 32400 |  |  | 16.5 | 8.1 | 33200 |  |  | 24800 | 74.7% | 1.96 | Both | 675 | 2.7 | HRCU-A-CB (Split System: Heat Pump with Remote Outdoor Unit-Air-Source) | N/A
204300261 | Central Heat Pump | HEIL | HVH837GKA** |  |  | EHD4X42AAL+WALLCON | *80CTL0902120A* | 32400 |  |  | 16.5 | 8.1 | 33200 |  |  | 24800 | 74.7% | 1.96 | Both | 675 | 2.7 | HRCU-A-CB (Split System: Heat Pump with Remote Outdoor Unit-Air-Source) | N/A
204300266 | Central Heat Pump | KEEPRITE | CVH837GKA** |  |  | EHD4X42AAL+WALLCON | *80CTL0902120A* | 32400 |  |  | 16.5 | 8.1 | 33200 |  |  | 24800 | 74.7% | 1.96 | Both | 675 | 2.7 | HRCU-A-CB (Split System: Heat Pump with Remote Outdoor Unit-Air-Source) | N/A
204300268 | Central Heat Pump | TEMPSTAR | TVH837GKA** |  |  | EHD4X42AAL+WALLCON | *80CTL0902120A* | 32400 |  |  | 16.5 | 8.1 | 33200 |  |  | 24800 | 74.7% | 1.96 | Both | 675 | 2.7 | HRCU-A-CB (Split System: Heat Pump with Remote Outdoor Unit-Air-Source) | N/A
206136333 | Central Heat Pump | AIRQUEST | HVH837GKA** |  |  | EHD4X42AAL+WALLCON | *95CSU0802120A* | 32600 |  |  | 17 | 8.1 | 33000 |  |  | 24800 | 75.15% | 1.96 | Both | 679.1667 | 2.7167 | HRCU-A-CB (Split System: Heat Pump with Remote Outdoor Unit-Air-Source) | N/A
206136343 | Central Heat Pump | AIRQUEST | HVH837GKA** |  |  | EHD4X42AAL+WALLCON | *95CSU1002122A* | 32600 |  |  | 17 | 8.1 | 33000 |  |  | 24800 | 75.15% | 1.96 | Both | 679.1667 | 2.7167 | HRCU-A-CB (Split System: Heat Pump with Remote Outdoor Unit-Air-Source) | N/A
206136331 | Central Heat Pump | BRYANT HEATING AND COOLING SYSTEMS | 288BNV037*0**A* |  |  | CSPH*4212AL*+UI | 935CA60080C21*** | 32600 |  |  | 17 | 8.1 | 33000 |  |  | 24800 | 75.15% | 1.96 | Both | 679.1667 | 2.7167 | HRCU-A-CB (Split System: Heat Pump with Remote Outdoor Unit-Air-Source) | N/A
206136340 | Central Heat Pump | CARRIER | 25VNA837A*030* |  |  | CSPH*4212AL*+UI | 59CU5A100C21**22 | 32600 |  |  | 17 | 8.1 | 33000 |  |  | 24800 | 75.15% | 1.96 | Both | 679.1667 | 2.7167 | HRCU-A-CB (Split System: Heat Pump with Remote Outdoor Unit-Air-Source) | N/A
206136330 | Central Heat Pump | CARRIER | 25VNA837A*030* |  |  | CSPH*4212AL*+UI | 59CU5A080C21**20 | 32600 |  |  | 17 | 8.1 | 33000 |  |  | 24800 | 75.15% | 1.96 | Both | 679.1667 | 2.7167 | HRCU-A-CB (Split System: Heat Pump with Remote Outdoor Unit-Air-Source) | N/A
206136345 | Central Heat Pump | COMFORTMAKER | CVH837GKA** |  |  | EHD4X42AAL+WALLCON | *95CSU1002122A* | 32600 |  |  | 17 | 8.1 | 33000 |  |  | 24800 | 75.15% | 1.96 | Both | 679.1667 | 2.7167 | HRCU-A-CB (Split System: Heat Pump with Remote Outdoor Unit-Air-Source) | N/A
206136346 | Central Heat Pump | DAY & NIGHT | CVH837GKA** |  |  | EHD4X42AAL+WALLCON | *95CSU1002122A* | 32600 |  |  | 17 | 8.1 | 33000 |  |  | 24800 | 75.15% | 1.96 | Both | 679.1667 | 2.7167 | HRCU-A-CB (Split System: Heat Pump with Remote Outdoor Unit-Air-Source) | N/A
206136336 | Central Heat Pump | DAY & NIGHT | CVH837GKA** |  |  | EHD4X42AAL+WALLCON | *95CSU0802120A* | 32600 |  |  | 17 | 8.1 | 33000 |  |  | 24800 | 75.15% | 1.96 | Both | 679.1667 | 2.7167 | HRCU-A-CB (Split System: Heat Pump with Remote Outdoor Unit-Air-Source) | N/A
206136342 | Central Heat Pump | HEIL | HVH837GKA** |  |  | EHD4X42AAL+WALLCON | *95CSU1002122A* | 32600 |  |  | 17 | 8.1 | 33000 |  |  | 24800 | 75.15% | 1.96 | Both | 679.1667 | 2.7167 | HRCU-A-CB (Split System: Heat Pump with Remote Outdoor Unit-Air-Source) | N/A
206136337 | Central Heat Pump | KEEPRITE | CVH837GKA** |  |  | EHD4X42AAL+WALLCON | *95CSU0802120A* | 32600 |  |  | 17 | 8.1 | 33000 |  |  | 24800 | 75.15% | 1.96 | Both | 679.1667 | 2.7167 | HRCU-A-CB (Split System: Heat Pump with Remote Outdoor Unit-Air-Source) | N/A
206136363 | Central Heat Pump | AIRQUEST | HVH837GKA** |  |  | EHD4X48AAL+WALLCON | *95CSU1002122A* | 32600 |  |  | 17 | 8.1 | 32800 |  |  | 24800 | 75.61% | 1.98 | Both | 679.1667 | 2.7167 | HRCU-A-CB (Split System: Heat Pump with Remote Outdoor Unit-Air-Source) | N/A
206136353 | Central Heat Pump | AIRQUEST | HVH837GKA** |  |  | EHD4X48AAL+WALLCON | *95CSU0802120A* | 32600 |  |  | 17 | 8.1 | 33000 |  |  | 24800 | 75.15% | 1.98 | Both | 679.1667 | 2.7167 | HRCU-A-CB (Split System: Heat Pump with Remote Outdoor Unit-Air-Source) | N/A
206136354 | Central Heat Pump | ARCOAIRE | HVH837GKA** |  |  | EHD4X48AAL+WALLCON | *95CSU0802120A* | 32600 |  |  | 17 | 8.1 | 33000 |  |  | 24800 | 75.15% | 1.98 | Both | 679.1667 | 2.7167 | HRCU-A-CB (Split System: Heat Pump with Remote Outdoor Unit-Air-Source) | N/A
206136360 | Central Heat Pump | CARRIER | 25VNA837A*030* |  |  | CSPH*4812AL*+UI | 59CU5A100C21**22 | 32600 |  |  | 17 | 8.1 | 32800 |  |  | 24800 | 75.61% | 1.98 | Both | 679.1667 | 2.7167 | HRCU-A-CB (Split System: Heat Pump with Remote Outdoor Unit-Air-Source) | N/A
206136350 | Central Heat Pump | CARRIER | 25VNA837A*030* |  |  | CSPH*4812AL*+UI | 59CU5A080C21**20 | 32600 |  |  | 17 | 8.1 | 33000 |  |  | 24800 | 75.15% | 1.98 | Both | 679.1667 | 2.7167 | HRCU-A-CB (Split System: Heat Pump with Remote Outdoor Unit-Air-Source) | N/A
206136365 | Central Heat Pump | COMFORTMAKER | CVH837GKA** |  |  | EHD4X48AAL+WALLCON | *95CSU1002122A* | 32600 |  |  | 17 | 8.1 | 32800 |  |  | 24800 | 75.61% | 1.98 | Both | 679.1667 | 2.7167 | HRCU-A-CB (Split System: Heat Pump with Remote Outdoor Unit-Air-Source) | N/A
206136356 | Central Heat Pump | DAY & NIGHT | CVH837GKA** |  |  | EHD4X48AAL+WALLCON | *95CSU0802120A* | 32600 |  |  | 17 | 8.1 | 33000 |  |  | 24800 | 75.15% | 1.98 | Both | 679.1667 | 2.7167 | HRCU-A-CB (Split System: Heat Pump with Remote Outdoor Unit-Air-Source) | N/A
206136352 | Central Heat Pump | HEIL | HVH837GKA** |  |  | EHD4X48AAL+WALLCON | *95CSU0802120A* | 32600 |  |  | 17 | 8.1 | 33000 |  |  | 24800 | 75.15% | 1.98 | Both | 679.1667 | 2.7167 | HRCU-A-CB (Split System: Heat Pump with Remote Outdoor Unit-Air-Source) | N/A
206136367 | Central Heat Pump | KEEPRITE | CVH837GKA** |  |  | EHD4X48AAL+WALLCON | *95CSU1002122A* | 32600 |  |  | 17 | 8.1 | 32800 |  |  | 24800 | 75.61% | 1.98 | Both | 679.1667 | 2.7167 | HRCU-A-CB (Split System: Heat Pump with Remote Outdoor Unit-Air-Source) | N/A
206136357 | Central Heat Pump | KEEPRITE | CVH837GKA** |  |  | EHD4X48AAL+WALLCON | *95CSU0802120A* | 32600 |  |  | 17 | 8.1 | 33000 |  |  | 24800 | 75.15% | 1.98 | Both | 679.1667 | 2.7167 | HRCU-A-CB (Split System: Heat Pump with Remote Outdoor Unit-Air-Source) | N/A
206136368 | Central Heat Pump | KENMORE | (C,H,T)VH837GKA** |  |  | EHD4X48AAL+WALLCON | *95CSU1002122A* | 32600 |  |  | 17 | 8.1 | 32800 |  |  | 24800 | 75.61% | 1.98 | Both | 679.1667 | 2.7167 | HRCU-A-CB (Split System: Heat Pump with Remote Outdoor Unit-Air-Source) | N/A
206136369 | Central Heat Pump | TEMPSTAR | TVH837GKA** |  |  | EHD4X48AAL+WALLCON | *95CSU1002122A* | 32600 |  |  | 17 | 8.1 | 32800 |  |  | 24800 | 75.61% | 1.98 | Both | 679.1667 | 2.7167 | HRCU-A-CB (Split System: Heat Pump with Remote Outdoor Unit-Air-Source) | N/A
206136359 | Central Heat Pump | TEMPSTAR | TVH837GKA** |  |  | EHD4X48AAL+WALLCON | *95CSU0802120A* | 32600 |  |  | 17 | 8.1 | 33000 |  |  | 24800 | 75.15% | 1.98 | Both | 679.1667 | 2.7167 | HRCU-A-CB (Split System: Heat Pump with Remote Outdoor Unit-Air-Source) | N/A
204300572 | Central Heat Pump | AIRQUEST | HVH837GKA** |  |  | EHD4X48AAL+WALLCON | *80CTL0701412A* | 32600 |  |  | 17 | 8.1 | 33200 |  |  | 25000 | 75.3% | 1.96 | Both | 679.1667 | 2.7167 | HRCU-A-CB (Split System: Heat Pump with Remote Outdoor Unit-Air-Source) | N/A
204300429 | Central Heat Pump | CARRIER | 25VNA837A*030* |  |  | CSPH*4812AL*+UI | 58TN*A070C17**16 | 32600 |  |  | 17 | 8.1 | 33200 |  |  | 25000 | 75.3% | 1.96 | Both | 679.1667 | 2.7167 | HRCU-A-CB (Split System: Heat Pump with Remote Outdoor Unit-Air-Source) | N/A
204300569 | Central Heat Pump | CARRIER | 25VNA837A*030* |  |  | CSPH*4812AL*+UI | 58TN*A070C14**12 | 32600 |  |  | 17 | 8.1 | 33200 |  |  | 25000 | 75.3% | 1.96 | Both | 679.1667 | 2.7167 | HRCU-A-CB (Split System: Heat Pump with Remote Outdoor Unit-Air-Source) | N/A
204300574 | Central Heat Pump | COMFORTMAKER | CVH837GKA** |  |  | EHD4X48AAL+WALLCON | *80CTL0701412A* | 32600 |  |  | 17 | 8.1 | 33200 |  |  | 25000 | 75.3% | 1.96 | Both | 679.1667 | 2.7167 | HRCU-A-CB (Split System: Heat Pump with Remote Outdoor Unit-Air-Source) | N/A
204300434 | Central Heat Pump | COMFORTMAKER | CVH837GKA** |  |  | EHD4X48AAL+WALLCON | *80CTL0701716A* | 32600 |  |  | 17 | 8.1 | 33200 |  |  | 25000 | 75.3% | 1.96 | Both | 679.1667 | 2.7167 | HRCU-A-CB (Split System: Heat Pump with Remote Outdoor Unit-Air-Source) | N/A
204300435 | Central Heat Pump | DAY & NIGHT | CVH837GKA** |  |  | EHD4X48AAL+WALLCON | *80CTL0701716A* | 32600 |  |  | 17 | 8.1 | 33200 |  |  | 25000 | 75.3% | 1.96 | Both | 679.1667 | 2.7167 | HRCU-A-CB (Split System: Heat Pump with Remote Outdoor Unit-Air-Source) | N/A
204300575 | Central Heat Pump | DAY & NIGHT | CVH837GKA** |  |  | EHD4X48AAL+WALLCON | *80CTL0701412A* | 32600 |  |  | 17 | 8.1 | 33200 |  |  | 25000 | 75.3% | 1.96 | Both | 679.1667 | 2.7167 | HRCU-A-CB (Split System: Heat Pump with Remote Outdoor Unit-Air-Source) | N/A
204300437 | Central Heat Pump | KENMORE | (C,H,T)VH837GKA** |  |  | EHD4X48AAL+WALLCON | *80CTL0701716A* | 32600 |  |  | 17 | 8.1 | 33200 |  |  | 25000 | 75.3% | 1.96 | Both | 679.1667 | 2.7167 | HRCU-A-CB (Split System: Heat Pump with Remote Outdoor Unit-Air-Source) | N/A
204300577 | Central Heat Pump | KENMORE | (C,H,T)VH837GKA** |  |  | EHD4X48AAL+WALLCON | *80CTL0701412A* | 32600 |  |  | 17 | 8.1 | 33200 |  |  | 25000 | 75.3% | 1.96 | Both | 679.1667 | 2.7167 | HRCU-A-CB (Split System: Heat Pump with Remote Outdoor Unit-Air-Source) | N/A
204300578 | Central Heat Pump | TEMPSTAR | TVH837GKA** |  |  | EHD4X48AAL+WALLCON | *80CTL0701412A* | 32600 |  |  | 17 | 8.1 | 33200 |  |  | 25000 | 75.3% | 1.96 | Both | 679.1667 | 2.7167 | HRCU-A-CB (Split System: Heat Pump with Remote Outdoor Unit-Air-Source) | N/A
204300438 | Central Heat Pump | TEMPSTAR | TVH837GKA** |  |  | EHD4X48AAL+WALLCON | *80CTL0701716A* | 32600 |  |  | 17 | 8.1 | 33200 |  |  | 25000 | 75.3% | 1.96 | Both | 679.1667 | 2.7167 | HRCU-A-CB (Split System: Heat Pump with Remote Outdoor Unit-Air-Source) | N/A
204300452 | Central Heat Pump | AIRQUEST | HVH837GKA** |  |  | EHD4X48AAL+WALLCON | *80CTL0902120A* | 32600 |  |  | 17 | 8.1 | 33000 |  |  | 25000 | 75.76% | 1.98 | Both | 679.1667 | 2.7167 | HRCU-A-CB (Split System: Heat Pump with Remote Outdoor Unit-Air-Source) | N/A
204300449 | Central Heat Pump | CARRIER | 25VNA837A*030* |  |  | CSPH*4812AL*+UI | 58TN*A090C21**20 | 32600 |  |  | 17 | 8.1 | 33000 |  |  | 25000 | 75.76% | 1.98 | Both | 679.1667 | 2.7167 | HRCU-A-CB (Split System: Heat Pump with Remote Outdoor Unit-Air-Source) | N/A
204300454 | Central Heat Pump | COMFORTMAKER | CVH837GKA** |  |  | EHD4X48AAL+WALLCON | *80CTL0902120A* | 32600 |  |  | 17 | 8.1 | 33000 |  |  | 25000 | 75.76% | 1.98 | Both | 679.1667 | 2.7167 | HRCU-A-CB (Split System: Heat Pump with Remote Outdoor Unit-Air-Source) | N/A
204300455 | Central Heat Pump | DAY & NIGHT | CVH837GKA** |  |  | EHD4X48AAL+WALLCON | *80CTL0902120A* | 32600 |  |  | 17 | 8.1 | 33000 |  |  | 25000 | 75.76% | 1.98 | Both | 679.1667 | 2.7167 | HRCU-A-CB (Split System: Heat Pump with Remote Outdoor Unit-Air-Source) | N/A
204300451 | Central Heat Pump | HEIL | HVH837GKA** |  |  | EHD4X48AAL+WALLCON | *80CTL0902120A* | 32600 |  |  | 17 | 8.1 | 33000 |  |  | 25000 | 75.76% | 1.98 | Both | 679.1667 | 2.7167 | HRCU-A-CB (Split System: Heat Pump with Remote Outdoor Unit-Air-Source) | N/A
204300457 | Central Heat Pump | KENMORE | (C,H,T)VH837GKA** |  |  | EHD4X48AAL+WALLCON | *80CTL0902120A* | 32600 |  |  | 17 | 8.1 | 33000 |  |  | 25000 | 75.76% | 1.98 | Both | 679.1667 | 2.7167 | HRCU-A-CB (Split System: Heat Pump with Remote Outdoor Unit-Air-Source) | N/A
204300458 | Central Heat Pump | TEMPSTAR | TVH837GKA** |  |  | EHD4X48AAL+WALLCON | *80CTL0902120A* | 32600 |  |  | 17 | 8.1 | 33000 |  |  | 25000 | 75.76% | 1.98 | Both | 679.1667 | 2.7167 | HRCU-A-CB (Split System: Heat Pump with Remote Outdoor Unit-Air-Source) | N/A
206136107 | Central Heat Pump | AIRQUEST | HVH837GKA** |  |  | EA*4X42L21A*+WALLCON | *95CSU1002122A* | 31800 |  |  | 17.5 | 8.1 | 33000 |  |  | 24400 | 73.94% | 1.9 | Both | 662.5 | 2.65 | HRCU-A-CB (Split System: Heat Pump with Remote Outdoor Unit-Air-Source) | N/A
206136118 | Central Heat Pump | ARCOAIRE | HVH837GKA** |  |  | EA*4X42L24A*+WALLCON | *95CSU0802120A* | 31800 |  |  | 17.5 | 8.1 | 33000 |  |  | 24400 | 73.94% | 1.9 | Both | 662.5 | 2.65 | HRCU-A-CB (Split System: Heat Pump with Remote Outdoor Unit-Air-Source) | N/A
206136108 | Central Heat Pump | ARCOAIRE | HVH837GKA** |  |  | EA*4X42L21A*+WALLCON | *95CSU1002122A* | 31800 |  |  | 17.5 | 8.1 | 33000 |  |  | 24400 | 73.94% | 1.9 | Both | 662.5 | 2.65 | HRCU-A-CB (Split System: Heat Pump with Remote Outdoor Unit-Air-Source) | N/A
206136125 | Central Heat Pump | BRYANT HEATING AND COOLING SYSTEMS | 288BNV037*0**A* |  |  | CAP**4224AL*+UI | 935CA66100C21*** | 31800 |  |  | 17.5 | 8.1 | 33000 |  |  | 24400 | 73.94% | 1.9 | Both | 662.5 | 2.65 | HRCU-A-CB (Split System: Heat Pump with Remote Outdoor Unit-Air-Source) | N/A
206136105 | Central Heat Pump | BRYANT HEATING AND COOLING SYSTEMS | 288BNV037*0**A* |  |  | CAP**4221AL*+UI | 935CA66100C21*** | 31800 |  |  | 17.5 | 8.1 | 33000 |  |  | 24400 | 73.94% | 1.9 | Both | 662.5 | 2.65 | HRCU-A-CB (Split System: Heat Pump with Remote Outdoor Unit-Air-Source) | N/A
206136124 | Central Heat Pump | CARRIER | 25VNA837A*030* |  |  | CAP**4224AL*+UI | 59CU5A100C21**22 | 31800 |  |  | 17.5 | 8.1 | 33000 |  |  | 24400 | 73.94% | 1.9 | Both | 662.5 | 2.65 | HRCU-A-CB (Split System: Heat Pump with Remote Outdoor Unit-Air-Source) | N/A
206136109 | Central Heat Pump | COMFORTMAKER | CVH837GKA** |  |  | EA*4X42L21A*+WALLCON | *95CSU1002122A* | 31800 |  |  | 17.5 | 8.1 | 33000 |  |  | 24400 | 73.94% | 1.9 | Both | 662.5 | 2.65 | HRCU-A-CB (Split System: Heat Pump with Remote Outdoor Unit-Air-Source) | N/A
206136110 | Central Heat Pump | DAY & NIGHT | CVH837GKA** |  |  | EA*4X42L21A*+WALLCON | *95CSU1002122A* | 31800 |  |  | 17.5 | 8.1 | 33000 |  |  | 24400 | 73.94% | 1.9 | Both | 662.5 | 2.65 | HRCU-A-CB (Split System: Heat Pump with Remote Outdoor Unit-Air-Source) | N/A
206136120 | Central Heat Pump | DAY & NIGHT | CVH837GKA** |  |  | EA*4X42L24A*+WALLCON | *95CSU0802120A* | 31800 |  |  | 17.5 | 8.1 | 33000 |  |  | 24400 | 73.94% | 1.9 | Both | 662.5 | 2.65 | HRCU-A-CB (Split System: Heat Pump with Remote Outdoor Unit-Air-Source) | N/A
206136116 | Central Heat Pump | HEIL | HVH837GKA** |  |  | EA*4X42L24A*+WALLCON | *95CSU0802120A* | 31800 |  |  | 17.5 | 8.1 | 33000 |  |  | 24400 | 73.94% | 1.9 | Both | 662.5 | 2.65 | HRCU-A-CB (Split System: Heat Pump with Remote Outdoor Unit-Air-Source) | N/A
206136111 | Central Heat Pump | KEEPRITE | CVH837GKA** |  |  | EA*4X42L21A*+WALLCON | *95CSU1002122A* | 31800 |  |  | 17.5 | 8.1 | 33000 |  |  | 24400 | 73.94% | 1.9 | Both | 662.5 | 2.65 | HRCU-A-CB (Split System: Heat Pump with Remote Outdoor Unit-Air-Source) | N/A
206136121 | Central Heat Pump | KEEPRITE | CVH837GKA** |  |  | EA*4X42L24A*+WALLCON | *95CSU0802120A* | 31800 |  |  | 17.5 | 8.1 | 33000 |  |  | 24400 | 73.94% | 1.9 | Both | 662.5 | 2.65 | HRCU-A-CB (Split System: Heat Pump with Remote Outdoor Unit-Air-Source) | N/A
206136131 | Central Heat Pump | KEEPRITE | CVH837GKA** |  |  | EA*4X42L24A*+WALLCON | *95CSU1002122A* | 31800 |  |  | 17.5 | 8.1 | 33000 |  |  | 24400 | 73.94% | 1.9 | Both | 662.5 | 2.65 | HRCU-A-CB (Split System: Heat Pump with Remote Outdoor Unit-Air-Source) | N/A
206136112 | Central Heat Pump | KENMORE | (C,H,T)VH837GKA** |  |  | EA*4X42L21A*+WALLCON | *95CSU1002122A* | 31800 |  |  | 17.5 | 8.1 | 33000 |  |  | 24400 | 73.94% | 1.9 | Both | 662.5 | 2.65 | HRCU-A-CB (Split System: Heat Pump with Remote Outdoor Unit-Air-Source) | N/A
206136122 | Central Heat Pump | KENMORE | (C,H,T)VH837GKA** |  |  | EA*4X42L24A*+WALLCON | *95CSU0802120A* | 31800 |  |  | 17.5 | 8.1 | 33000 |  |  | 24400 | 73.94% | 1.9 | Both | 662.5 | 2.65 | HRCU-A-CB (Split System: Heat Pump with Remote Outdoor Unit-Air-Source) | N/A
206136123 | Central Heat Pump | TEMPSTAR | TVH837GKA** |  |  | EA*4X42L24A*+WALLCON | *95CSU0802120A* | 31800 |  |  | 17.5 | 8.1 | 33000 |  |  | 24400 | 73.94% | 1.9 | Both | 662.5 | 2.65 | HRCU-A-CB (Split System: Heat Pump with Remote Outdoor Unit-Air-Source) | N/A
206136113 | Central Heat Pump | TEMPSTAR | TVH837GKA** |  |  | EA*4X42L21A*+WALLCON | *95CSU1002122A* | 31800 |  |  | 17.5 | 8.1 | 33000 |  |  | 24400 | 73.94% | 1.9 | Both | 662.5 | 2.65 | HRCU-A-CB (Split System: Heat Pump with Remote Outdoor Unit-Air-Source) | N/A
206136133 | Central Heat Pump | TEMPSTAR | TVH837GKA** |  |  | EA*4X42L24A*+WALLCON | *95CSU1002122A* | 31800 |  |  | 17.5 | 8.1 | 33000 |  |  | 24400 | 73.94% | 1.9 | Both | 662.5 | 2.65 | HRCU-A-CB (Split System: Heat Pump with Remote Outdoor Unit-Air-Source) | N/A
204456863 | Central Heat Pump | AIRQUEST | HVH825GKA2* |  |  | EA*4X37L17A*+WALLCON | *97CMN0801714A* | 24200 |  |  | 16 | 8.1 | 21400 |  |  | 16800 | 78.5% | 1.98 | Both | 504.1667 | 2.0167 | HRCU-A-CB (Split System: Heat Pump with Remote Outdoor Unit-Air-Source) | N/A
204456836 | Central Heat Pump | ARCOAIRE | HVH825GKA2* |  |  | EA*4X37L17A*+WALLCON | *96CTN0601714A* | 24000 |  |  | 16 | 8.1 | 21400 |  |  | 16800 | 78.5% | 1.98 | Both | 500 | 2 | HRCU-A-CB (Split System: Heat Pump with Remote Outdoor Unit-Air-Source) | N/A
204456864 | Central Heat Pump | ARCOAIRE | HVH825GKA2* |  |  | EA*4X37L17A*+WALLCON | *97CMN0801714A* | 24200 |  |  | 16 | 8.1 | 21400 |  |  | 16800 | 78.5% | 1.98 | Both | 504.1667 | 2.0167 | HRCU-A-CB (Split System: Heat Pump with Remote Outdoor Unit-Air-Source) | N/A
204456833 | Central Heat Pump | BRYANT HEATING AND COOLING SYSTEMS | 288BNV025*0**B* |  |  | CAP**3717AL*+UI | 986TC42060C17*** | 24000 |  |  | 16 | 8.1 | 21400 |  |  | 16800 | 78.5% | 1.98 | Both | 500 | 2 | HRCU-A-CB (Split System: Heat Pump with Remote Outdoor Unit-Air-Source) | N/A
204451242 | Central Heat Pump | CARRIER | 25VNA825A*031* |  |  | CAP**3717AL*+UI | 59TN6B060C17**14 | 24000 |  |  | 16 | 8.1 | 21400 |  |  | 16800 | 78.5% | 1.98 | Both | 500 | 2 | HRCU-A-CB (Split System: Heat Pump with Remote Outdoor Unit-Air-Source) | N/A
204451245 | Central Heat Pump | CARRIER | 25VNA825A*031* |  |  | CAP**3717AL*+UI | 59MN7B080C17**14 | 24200 |  |  | 16 | 8.1 | 21400 |  |  | 16800 | 78.5% | 1.98 | Both | 504.1667 | 2.0167 | HRCU-A-CB (Split System: Heat Pump with Remote Outdoor Unit-Air-Source) | N/A
204456865 | Central Heat Pump | COMFORTMAKER | CVH825GKA2* |  |  | EA*4X37L17A*+WALLCON | *97CMN0801714A* | 24200 |  |  | 16 | 8.1 | 21400 |  |  | 16800 | 78.5% | 1.98 | Both | 504.1667 | 2.0167 | HRCU-A-CB (Split System: Heat Pump with Remote Outdoor Unit-Air-Source) | N/A
204456838 | Central Heat Pump | DAY & NIGHT | CVH825GKA2* |  |  | EA*4X37L17A*+WALLCON | *96CTN0601714A* | 24000 |  |  | 16 | 8.1 | 21400 |  |  | 16800 | 78.5% | 1.98 | Both | 500 | 2 | HRCU-A-CB (Split System: Heat Pump with Remote Outdoor Unit-Air-Source) | N/A
204456862 | Central Heat Pump | HEIL | HVH825GKA2* |  |  | EA*4X37L17A*+WALLCON | *97CMN0801714A* | 24200 |  |  | 16 | 8.1 | 21400 |  |  | 16800 | 78.5% | 1.98 | Both | 504.1667 | 2.0167 | HRCU-A-CB (Split System: Heat Pump with Remote Outdoor Unit-Air-Source) | N/A
204456839 | Central Heat Pump | KEEPRITE | CVH825GKA2* |  |  | EA*4X37L17A*+WALLCON | *96CTN0601714A* | 24000 |  |  | 16 | 8.1 | 21400 |  |  | 16800 | 78.5% | 1.98 | Both | 500 | 2 | HRCU-A-CB (Split System: Heat Pump with Remote Outdoor Unit-Air-Source) | N/A
204456868 | Central Heat Pump | KENMORE | (C,H,T)VH825GKA2* |  |  | EA*4X37L17A*+WALLCON | *97CMN0801714A* | 24200 |  |  | 16 | 8.1 | 21400 |  |  | 16800 | 78.5% | 1.98 | Both | 504.1667 | 2.0167 | HRCU-A-CB (Split System: Heat Pump with Remote Outdoor Unit-Air-Source) | N/A
204456841 | Central Heat Pump | TEMPSTAR | TVH825GKA2* |  |  | EA*4X37L17A*+WALLCON | *96CTN0601714A* | 24000 |  |  | 16 | 8.1 | 21400 |  |  | 16800 | 78.5% | 1.98 | Both | 500 | 2 | HRCU-A-CB (Split System: Heat Pump with Remote Outdoor Unit-Air-Source) | N/A
205750681 | Central Heat Pump | ARCOAIRE | HVH825GKA2* |  |  | EA*4X37L21A*+WALLCON | *97CMN0601714A* | 24200 |  |  | 16 | 8.1 | 21200 |  |  | 16800 | 79.25% | 2 | Both | 504.1667 | 2.0167 | HRCU-A-CB (Split System: Heat Pump with Remote Outdoor Unit-Air-Source) | N/A
204456894 | Central Heat Pump | BRYANT HEATING AND COOLING SYSTEMS | 288BNV025*0**B* |  |  | CAP**3721AL*+UI | 987MB42060C17*** | 24200 |  |  | 16 | 8.1 | 21200 |  |  | 16800 | 79.25% | 2 | Both | 504.1667 | 2.0167 | HRCU-A-CB (Split System: Heat Pump with Remote Outdoor Unit-Air-Source) | N/A
204451254 | Central Heat Pump | CARRIER | 25VNA825A*031* |  |  | CAP**3721AL*+UI | 59MN7B060C17**14 | 24200 |  |  | 16 | 8.1 | 21200 |  |  | 16800 | 79.25% | 2 | Both | 504.1667 | 2.0167 | HRCU-A-CB (Split System: Heat Pump with Remote Outdoor Unit-Air-Source) | N/A
205750682 | Central Heat Pump | COMFORTMAKER | CVH825GKA2* |  |  | EA*4X37L21A*+WALLCON | *97CMN0601714A* | 24200 |  |  | 16 | 8.1 | 21200 |  |  | 16800 | 79.25% | 2 | Both | 504.1667 | 2.0167 | HRCU-A-CB (Split System: Heat Pump with Remote Outdoor Unit-Air-Source) | N/A
205750684 | Central Heat Pump | KEEPRITE | CVH825GKA2* |  |  | EA*4X37L21A*+WALLCON | *97CMN0601714A* | 24200 |  |  | 16 | 8.1 | 21200 |  |  | 16800 | 79.25% | 2 | Both | 504.1667 | 2.0167 | HRCU-A-CB (Split System: Heat Pump with Remote Outdoor Unit-Air-Source) | N/A
205750685 | Central Heat Pump | KENMORE | (C,H,T)VH825GKA2* |  |  | EA*4X37L21A*+WALLCON | *97CMN0601714A* | 24200 |  |  | 16 | 8.1 | 21200 |  |  | 16800 | 79.25% | 2 | Both | 504.1667 | 2.0167 | HRCU-A-CB (Split System: Heat Pump with Remote Outdoor Unit-Air-Source) | N/A
204456456 | Central Heat Pump | AIRQUEST | HVH825GKA2* |  |  | EA*4X25L17A*+WALLCON | *96CTN0601714A* | 24200 |  |  | 16.5 | 8.1 | 21400 |  |  | 16700 | 78.04% | 2 | Both | 504.1667 | 2.0167 | HRCU-A-CB (Split System: Heat Pump with Remote Outdoor Unit-Air-Source) | N/A
204456438 | Central Heat Pump | AIRQUEST | HVH825GKA2* |  |  | EA*4X25L17A*+WALLCON | *80CTL0451712A* | 24200 |  |  | 16.5 | 8.1 | 21400 |  |  | 16800 | 78.5% | 2 | Both | 504.1667 | 2.0167 | HRCU-A-CB (Split System: Heat Pump with Remote Outdoor Unit-Air-Source) | N/A
204456436 | Central Heat Pump | BRYANT HEATING AND COOLING SYSTEMS | 288BNV025*0**B* |  |  | CAP**2517AL*+UI | 88*TA36045C17*** | 24200 |  |  | 16.5 | 8.1 | 21400 |  |  | 16800 | 78.5% | 2 | Both | 504.1667 | 2.0167 | HRCU-A-CB (Split System: Heat Pump with Remote Outdoor Unit-Air-Source) | N/A
204451202 | Central Heat Pump | CARRIER | 25VNA825A*031* |  |  | CAP**2517AL*+UI | 59TN6B060C17**14 | 24200 |  |  | 16.5 | 8.1 | 21400 |  |  | 16700 | 78.04% | 2 | Both | 504.1667 | 2.0167 | HRCU-A-CB (Split System: Heat Pump with Remote Outdoor Unit-Air-Source) | N/A
204456458 | Central Heat Pump | COMFORTMAKER | CVH825GKA2* |  |  | EA*4X25L17A*+WALLCON | *96CTN0601714A* | 24200 |  |  | 16.5 | 8.1 | 21400 |  |  | 16700 | 78.04% | 2 | Both | 504.1667 | 2.0167 | HRCU-A-CB (Split System: Heat Pump with Remote Outdoor Unit-Air-Source) | N/A
204456459 | Central Heat Pump | DAY & NIGHT | CVH825GKA2* |  |  | EA*4X25L17A*+WALLCON | *96CTN0601714A* | 24200 |  |  | 16.5 | 8.1 | 21400 |  |  | 16700 | 78.04% | 2 | Both | 504.1667 | 2.0167 | HRCU-A-CB (Split System: Heat Pump with Remote Outdoor Unit-Air-Source) | N/A
204456455 | Central Heat Pump | HEIL | HVH825GKA2* |  |  | EA*4X25L17A*+WALLCON | *96CTN0601714A* | 24200 |  |  | 16.5 | 8.1 | 21400 |  |  | 16700 | 78.04% | 2 | Both | 504.1667 | 2.0167 | HRCU-A-CB (Split System: Heat Pump with Remote Outdoor Unit-Air-Source) | N/A
204456437 | Central Heat Pump | HEIL | HVH825GKA2* |  |  | EA*4X25L17A*+WALLCON | *80CTL0451712A* | 24200 |  |  | 16.5 | 8.1 | 21400 |  |  | 16800 | 78.5% | 2 | Both | 504.1667 | 2.0167 | HRCU-A-CB (Split System: Heat Pump with Remote Outdoor Unit-Air-Source) | N/A
204456460 | Central Heat Pump | KEEPRITE | CVH825GKA2* |  |  | EA*4X25L17A*+WALLCON | *96CTN0601714A* | 24200 |  |  | 16.5 | 8.1 | 21400 |  |  | 16700 | 78.04% | 2 | Both | 504.1667 | 2.0167 | HRCU-A-CB (Split System: Heat Pump with Remote Outdoor Unit-Air-Source) | N/A
204456461 | Central Heat Pump | KENMORE | (C,H,T)VH825GKA2* |  |  | EA*4X25L17A*+WALLCON | *96CTN0601714A* | 24200 |  |  | 16.5 | 8.1 | 21400 |  |  | 16700 | 78.04% | 2 | Both | 504.1667 | 2.0167 | HRCU-A-CB (Split System: Heat Pump with Remote Outdoor Unit-Air-Source) | N/A
204456443 | Central Heat Pump | KENMORE | (C,H,T)VH825GKA2* |  |  | EA*4X25L17A*+WALLCON | *80CTL0451712A* | 24200 |  |  | 16.5 | 8.1 | 21400 |  |  | 16800 | 78.5% | 2 | Both | 504.1667 | 2.0167 | HRCU-A-CB (Split System: Heat Pump with Remote Outdoor Unit-Air-Source) | N/A
204456462 | Central Heat Pump | TEMPSTAR | TVH825GKA2* |  |  | EA*4X25L17A*+WALLCON | *96CTN0601714A* | 24200 |  |  | 16.5 | 8.1 | 21400 |  |  | 16700 | 78.04% | 2 | Both | 504.1667 | 2.0167 | HRCU-A-CB (Split System: Heat Pump with Remote Outdoor Unit-Air-Source) | N/A
204456444 | Central Heat Pump | TEMPSTAR | TVH825GKA2* |  |  | EA*4X25L17A*+WALLCON | *80CTL0451712A* | 24200 |  |  | 16.5 | 8.1 | 21400 |  |  | 16800 | 78.5% | 2 | Both | 504.1667 | 2.0167 | HRCU-A-CB (Split System: Heat Pump with Remote Outdoor Unit-Air-Source) | N/A
205750664 | Central Heat Pump | AIRQUEST | HVH825GKA2* |  |  | EA*4X37L21A*+WALLCON | *96CTN0601714A* | 24400 |  |  | 16.5 | 8.1 | 21200 |  |  | 16700 | 78.77% | 2.02 | Both | 508.3333 | 2.0333 | HRCU-A-CB (Split System: Heat Pump with Remote Outdoor Unit-Air-Source) | N/A
205750665 | Central Heat Pump | ARCOAIRE | HVH825GKA2* |  |  | EA*4X37L21A*+WALLCON | *96CTN0601714A* | 24400 |  |  | 16.5 | 8.1 | 21200 |  |  | 16700 | 78.77% | 2.02 | Both | 508.3333 | 2.0333 | HRCU-A-CB (Split System: Heat Pump with Remote Outdoor Unit-Air-Source) | N/A
204451252 | Central Heat Pump | CARRIER | 25VNA825A*031* |  |  | CAP**3721AL*+UI | 59TN6B060C17**14 | 24400 |  |  | 16.5 | 8.1 | 21200 |  |  | 16700 | 78.77% | 2.02 | Both | 508.3333 | 2.0333 | HRCU-A-CB (Split System: Heat Pump with Remote Outdoor Unit-Air-Source) | N/A
205750666 | Central Heat Pump | COMFORTMAKER | CVH825GKA2* |  |  | EA*4X37L21A*+WALLCON | *96CTN0601714A* | 24400 |  |  | 16.5 | 8.1 | 21200 |  |  | 16700 | 78.77% | 2.02 | Both | 508.3333 | 2.0333 | HRCU-A-CB (Split System: Heat Pump with Remote Outdoor Unit-Air-Source) | N/A
205750667 | Central Heat Pump | DAY & NIGHT | CVH825GKA2* |  |  | EA*4X37L21A*+WALLCON | *96CTN0601714A* | 24400 |  |  | 16.5 | 8.1 | 21200 |  |  | 16700 | 78.77% | 2.02 | Both | 508.3333 | 2.0333 | HRCU-A-CB (Split System: Heat Pump with Remote Outdoor Unit-Air-Source) | N/A
205750668 | Central Heat Pump | KEEPRITE | CVH825GKA2* |  |  | EA*4X37L21A*+WALLCON | *96CTN0601714A* | 24400 |  |  | 16.5 | 8.1 | 21200 |  |  | 16700 | 78.77% | 2.02 | Both | 508.3333 | 2.0333 | HRCU-A-CB (Split System: Heat Pump with Remote Outdoor Unit-Air-Source) | N/A
204456844 | Central Heat Pump | AIRQUEST | HVH825GKA2* |  |  | EA*4X37L17A*+WALLCON | *96CTN0801714A* | 24200 |  |  | 16.5 | 8.1 | 21400 |  |  | 16700 | 78.04% | 1.98 | Both | 504.1667 | 2.0167 | HRCU-A-CB (Split System: Heat Pump with Remote Outdoor Unit-Air-Source) | N/A
204456845 | Central Heat Pump | ARCOAIRE | HVH825GKA2* |  |  | EA*4X37L17A*+WALLCON | *96CTN0801714A* | 24200 |  |  | 16.5 | 8.1 | 21400 |  |  | 16700 | 78.04% | 1.98 | Both | 504.1667 | 2.0167 | HRCU-A-CB (Split System: Heat Pump with Remote Outdoor Unit-Air-Source) | N/A
204456842 | Central Heat Pump | BRYANT HEATING AND COOLING SYSTEMS | 288BNV025*0**B* |  |  | CAP**3717AL*+UI | 986TC42080C17*** | 24200 |  |  | 16.5 | 8.1 | 21400 |  |  | 16700 | 78.04% | 1.98 | Both | 504.1667 | 2.0167 | HRCU-A-CB (Split System: Heat Pump with Remote Outdoor Unit-Air-Source) | N/A
204451243 | Central Heat Pump | CARRIER | 25VNA825A*031* |  |  | CAP**3717AL*+UI | 59TN6B080C17**14 | 24200 |  |  | 16.5 | 8.1 | 21400 |  |  | 16700 | 78.04% | 1.98 | Both | 504.1667 | 2.0167 | HRCU-A-CB (Split System: Heat Pump with Remote Outdoor Unit-Air-Source) | N/A
204456848 | Central Heat Pump | DAY & NIGHT | CVH825GKA2* |  |  | EA*4X37L17A*+WALLCON | *96CTN0801714A* | 24200 |  |  | 16.5 | 8.1 | 21400 |  |  | 16700 | 78.04% | 1.98 | Both | 504.1667 | 2.0167 | HRCU-A-CB (Split System: Heat Pump with Remote Outdoor Unit-Air-Source) | N/A
204456850 | Central Heat Pump | KENMORE | (C,H,T)VH825GKA2* |  |  | EA*4X37L17A*+WALLCON | *96CTN0801714A* | 24200 |  |  | 16.5 | 8.1 | 21400 |  |  | 16700 | 78.04% | 1.98 | Both | 504.1667 | 2.0167 | HRCU-A-CB (Split System: Heat Pump with Remote Outdoor Unit-Air-Source) | N/A
204456851 | Central Heat Pump | TEMPSTAR | TVH825GKA2* |  |  | EA*4X37L17A*+WALLCON | *96CTN0801714A* | 24200 |  |  | 16.5 | 8.1 | 21400 |  |  | 16700 | 78.04% | 1.98 | Both | 504.1667 | 2.0167 | HRCU-A-CB (Split System: Heat Pump with Remote Outdoor Unit-Air-Source) | N/A
204456529 | Central Heat Pump | ARCOAIRE | HVH825GKA2* |  |  | EA*4X30L17A*+WALLCON | *80CTL0701716A* | 23400 |  |  | 16.5 | 8.1 | 21600 |  |  | 16700 | 77.31% | 1.92 | Both | 487.5 | 1.95 | HRCU-A-CB (Split System: Heat Pump with Remote Outdoor Unit-Air-Source) | N/A
204456526 | Central Heat Pump | BRYANT HEATING AND COOLING SYSTEMS | 288BNV025*0**B* |  |  | CAP**3017AL*+UI | 88*TA48070C17*** | 23400 |  |  | 16.5 | 8.1 | 21600 |  |  | 16700 | 77.31% | 1.92 | Both | 487.5 | 1.95 | HRCU-A-CB (Split System: Heat Pump with Remote Outdoor Unit-Air-Source) | N/A
204456530 | Central Heat Pump | COMFORTMAKER | CVH825GKA2* |  |  | EA*4X30L17A*+WALLCON | *80CTL0701716A* | 23400 |  |  | 16.5 | 8.1 | 21600 |  |  | 16700 | 77.31% | 1.92 | Both | 487.5 | 1.95 | HRCU-A-CB (Split System: Heat Pump with Remote Outdoor Unit-Air-Source) | N/A
204456527 | Central Heat Pump | HEIL | HVH825GKA2* |  |  | EA*4X30L17A*+WALLCON | *80CTL0701716A* | 23400 |  |  | 16.5 | 8.1 | 21600 |  |  | 16700 | 77.31% | 1.92 | Both | 487.5 | 1.95 | HRCU-A-CB (Split System: Heat Pump with Remote Outdoor Unit-Air-Source) | N/A
204456672 | Central Heat Pump | AIRQUEST | HVH825GKA2* |  |  | EA*4X36L21A*+WALLCON | *80CTL0701716A* | 23600 |  |  | 16.5 | 8.1 | 21400 |  |  | 16600 | 77.57% | 1.94 | Both | 491.6667 | 1.9667 | HRCU-A-CB (Split System: Heat Pump with Remote Outdoor Unit-Air-Source) | N/A
204456708 | Central Heat Pump | AIRQUEST | HVH825GKA2* |  |  | EA*4X36L21A*+WALLCON | *96CTN0801714A* | 23600 |  |  | 16.5 | 8.1 | 21400 |  |  | 16700 | 78.04% | 1.94 | Both | 491.6667 | 1.9667 | HRCU-A-CB (Split System: Heat Pump with Remote Outdoor Unit-Air-Source) | N/A
206133780 | Central Heat Pump | ARCOAIRE | HVH825GKA2* |  |  | EA*4X36L21A*+WALLCON | *95CSU0802120A* | 23600 |  |  | 16.5 | 8.1 | 21400 |  |  | 16600 | 77.57% | 1.94 | Both | 491.6667 | 1.9667 | HRCU-A-CB (Split System: Heat Pump with Remote Outdoor Unit-Air-Source) | N/A
204456673 | Central Heat Pump | ARCOAIRE | HVH825GKA2* |  |  | EA*4X36L21A*+WALLCON | *80CTL0701716A* | 23600 |  |  | 16.5 | 8.1 | 21400 |  |  | 16600 | 77.57% | 1.94 | Both | 491.6667 | 1.9667 | HRCU-A-CB (Split System: Heat Pump with Remote Outdoor Unit-Air-Source) | N/A
206133777 | Central Heat Pump | BRYANT HEATING AND COOLING SYSTEMS | 288BNV025*0**B* |  |  | CAP**3621AL*+UI | 935CA60080C21*** | 23600 |  |  | 16.5 | 8.1 | 21400 |  |  | 16600 | 77.57% | 1.94 | Both | 491.6667 | 1.9667 | HRCU-A-CB (Split System: Heat Pump with Remote Outdoor Unit-Air-Source) | N/A
204456670 | Central Heat Pump | BRYANT HEATING AND COOLING SYSTEMS | 288BNV025*0**B* |  |  | CAP**3621AL*+UI | 88*TA48070C17*** | 23600 |  |  | 16.5 | 8.1 | 21400 |  |  | 16600 | 77.57% | 1.94 | Both | 491.6667 | 1.9667 | HRCU-A-CB (Split System: Heat Pump with Remote Outdoor Unit-Air-Source) | N/A
204456706 | Central Heat Pump | BRYANT HEATING AND COOLING SYSTEMS | 288BNV025*0**B* |  |  | CAP**3621AL*+UI | 986TC42080C17*** | 23600 |  |  | 16.5 | 8.1 | 21400 |  |  | 16700 | 78.04% | 1.94 | Both | 491.6667 | 1.9667 | HRCU-A-CB (Split System: Heat Pump with Remote Outdoor Unit-Air-Source) | N/A
204451226 | Central Heat Pump | CARRIER | 25VNA825A*031* |  |  | CAP**3621AL*+UI | 58TN*A070C17**16 | 23600 |  |  | 16.5 | 8.1 | 21400 |  |  | 16600 | 77.57% | 1.94 | Both | 491.6667 | 1.9667 | HRCU-A-CB (Split System: Heat Pump with Remote Outdoor Unit-Air-Source) | N/A
206133781 | Central Heat Pump | COMFORTMAKER | CVH825GKA2* |  |  | EA*4X36L21A*+WALLCON | *95CSU0802120A* | 23600 |  |  | 16.5 | 8.1 | 21400 |  |  | 16600 | 77.57% | 1.94 | Both | 491.6667 | 1.9667 | HRCU-A-CB (Split System: Heat Pump with Remote Outdoor Unit-Air-Source) | N/A
204456710 | Central Heat Pump | COMFORTMAKER | CVH825GKA2* |  |  | EA*4X36L21A*+WALLCON | *96CTN0801714A* | 23600 |  |  | 16.5 | 8.1 | 21400 |  |  | 16700 | 78.04% | 1.94 | Both | 491.6667 | 1.9667 | HRCU-A-CB (Split System: Heat Pump with Remote Outdoor Unit-Air-Source) | N/A
204456675 | Central Heat Pump | DAY & NIGHT | CVH825GKA2* |  |  | EA*4X36L21A*+WALLCON | *80CTL0701716A* | 23600 |  |  | 16.5 | 8.1 | 21400 |  |  | 16600 | 77.57% | 1.94 | Both | 491.6667 | 1.9667 | HRCU-A-CB (Split System: Heat Pump with Remote Outdoor Unit-Air-Source) | N/A
206133778 | Central Heat Pump | HEIL | HVH825GKA2* |  |  | EA*4X36L21A*+WALLCON | *95CSU0802120A* | 23600 |  |  | 16.5 | 8.1 | 21400 |  |  | 16600 | 77.57% | 1.94 | Both | 491.6667 | 1.9667 | HRCU-A-CB (Split System: Heat Pump with Remote Outdoor Unit-Air-Source) | N/A
204456707 | Central Heat Pump | HEIL | HVH825GKA2* |  |  | EA*4X36L21A*+WALLCON | *96CTN0801714A* | 23600 |  |  | 16.5 | 8.1 | 21400 |  |  | 16700 | 78.04% | 1.94 | Both | 491.6667 | 1.9667 | HRCU-A-CB (Split System: Heat Pump with Remote Outdoor Unit-Air-Source) | N/A
204456676 | Central Heat Pump | KEEPRITE | CVH825GKA2* |  |  | EA*4X36L21A*+WALLCON | *80CTL0701716A* | 23600 |  |  | 16.5 | 8.1 | 21400 |  |  | 16600 | 77.57% | 1.94 | Both | 491.6667 | 1.9667 | HRCU-A-CB (Split System: Heat Pump with Remote Outdoor Unit-Air-Source) | N/A
204456712 | Central Heat Pump | KEEPRITE | CVH825GKA2* |  |  | EA*4X36L21A*+WALLCON | *96CTN0801714A* | 23600 |  |  | 16.5 | 8.1 | 21400 |  |  | 16700 | 78.04% | 1.94 | Both | 491.6667 | 1.9667 | HRCU-A-CB (Split System: Heat Pump with Remote Outdoor Unit-Air-Source) | N/A
206133784 | Central Heat Pump | KENMORE | (C,H,T)VH825GKA2* |  |  | EA*4X36L21A*+WALLCON | *95CSU0802120A* | 23600 |  |  | 16.5 | 8.1 | 21400 |  |  | 16600 | 77.57% | 1.94 | Both | 491.6667 | 1.9667 | HRCU-A-CB (Split System: Heat Pump with Remote Outdoor Unit-Air-Source) | N/A
204456713 | Central Heat Pump | KENMORE | (C,H,T)VH825GKA2* |  |  | EA*4X36L21A*+WALLCON | *96CTN0801714A* | 23600 |  |  | 16.5 | 8.1 | 21400 |  |  | 16700 | 78.04% | 1.94 | Both | 491.6667 | 1.9667 | HRCU-A-CB (Split System: Heat Pump with Remote Outdoor Unit-Air-Source) | N/A
205750632 | Central Heat Pump | AIRQUEST | HVH825GKA2* |  |  | EA*4X37L21A*+WALLCON | *80CTL0451712A* | 24200 |  |  | 16.5 | 8.1 | 21200 |  |  | 16700 | 78.77% | 2 | Both | 504.1667 | 2.0167 | HRCU-A-CB (Split System: Heat Pump with Remote Outdoor Unit-Air-Source) | N/A
204456483 | Central Heat Pump | AIRQUEST | HVH825GKA2* |  |  | EA*4X25L17A*+WALLCON | *97CMN0801714A* | 24200 |  |  | 16.5 | 8.1 | 21400 |  |  | 16700 | 78.04% | 2 | Both | 504.1667 | 2.0167 | HRCU-A-CB (Split System: Heat Pump with Remote Outdoor Unit-Air-Source) | N/A
204456466 | Central Heat Pump | ARCOAIRE | HVH825GKA2* |  |  | EA*4X25L17A*+WALLCON | *96CTN0801714A* | 24200 |  |  | 16.5 | 8.1 | 21400 |  |  | 16700 | 78.04% | 2 | Both | 504.1667 | 2.0167 | HRCU-A-CB (Split System: Heat Pump with Remote Outdoor Unit-Air-Source) | N/A
204456827 | Central Heat Pump | ARCOAIRE | HVH825GKA2* |  |  | EA*4X37L17A*+WALLCON | *80CTL0701716A* | 24200 |  |  | 16.5 | 8.1 | 21400 |  |  | 16700 | 78.04% | 2 | Both | 504.1667 | 2.0167 | HRCU-A-CB (Split System: Heat Pump with Remote Outdoor Unit-Air-Source) | N/A
204456484 | Central Heat Pump | ARCOAIRE | HVH825GKA2* |  |  | EA*4X25L17A*+WALLCON | *97CMN0801714A* | 24200 |  |  | 16.5 | 8.1 | 21400 |  |  | 16700 | 78.04% | 2 | Both | 504.1667 | 2.0167 | HRCU-A-CB (Split System: Heat Pump with Remote Outdoor Unit-Air-Source) | N/A
204456888 | Central Heat Pump | BRYANT HEATING AND COOLING SYSTEMS | 288BNV025*0**B* |  |  | CAP**3721AL*+UI | 88*TA36045C17*** | 24200 |  |  | 16.5 | 8.1 | 21200 |  |  | 16700 | 78.77% | 2 | Both | 504.1667 | 2.0167 | HRCU-A-CB (Split System: Heat Pump with Remote Outdoor Unit-Air-Source) | N/A
204456463 | Central Heat Pump | BRYANT HEATING AND COOLING SYSTEMS | 288BNV025*0**B* |  |  | CAP**2517AL*+UI | 986TC42080C17*** | 24200 |  |  | 16.5 | 8.1 | 21400 |  |  | 16700 | 78.04% | 2 | Both | 504.1667 | 2.0167 | HRCU-A-CB (Split System: Heat Pump with Remote Outdoor Unit-Air-Source) | N/A
204456481 | Central Heat Pump | BRYANT HEATING AND COOLING SYSTEMS | 288BNV025*0**B* |  |  | CAP**2517AL*+UI | 987MB42080C17*** | 24200 |  |  | 16.5 | 8.1 | 21400 |  |  | 16700 | 78.04% | 2 | Both | 504.1667 | 2.0167 | HRCU-A-CB (Split System: Heat Pump with Remote Outdoor Unit-Air-Source) | N/A
204451248 | Central Heat Pump | CARRIER | 25VNA825A*031* |  |  | CAP**3721AL*+UI | 58TN*A045C17**12 | 24200 |  |  | 16.5 | 8.1 | 21200 |  |  | 16700 | 78.77% | 2 | Both | 504.1667 | 2.0167 | HRCU-A-CB (Split System: Heat Pump with Remote Outdoor Unit-Air-Source) | N/A
204451203 | Central Heat Pump | CARRIER | 25VNA825A*031* |  |  | CAP**2517AL*+UI | 59TN6B080C17**14 | 24200 |  |  | 16.5 | 8.1 | 21400 |  |  | 16700 | 78.04% | 2 | Both | 504.1667 | 2.0167 | HRCU-A-CB (Split System: Heat Pump with Remote Outdoor Unit-Air-Source) | N/A
204451241 | Central Heat Pump | CARRIER | 25VNA825A*031* |  |  | CAP**3717AL*+UI | 58TN*A070C17**16 | 24200 |  |  | 16.5 | 8.1 | 21400 |  |  | 16700 | 78.04% | 2 | Both | 504.1667 | 2.0167 | HRCU-A-CB (Split System: Heat Pump with Remote Outdoor Unit-Air-Source) | N/A
204451205 | Central Heat Pump | CARRIER | 25VNA825A*031* |  |  | CAP**2517AL*+UI | 59MN7B080C17**14 | 24200 |  |  | 16.5 | 8.1 | 21400 |  |  | 16700 | 78.04% | 2 | Both | 504.1667 | 2.0167 | HRCU-A-CB (Split System: Heat Pump with Remote Outdoor Unit-Air-Source) | N/A
204456467 | Central Heat Pump | COMFORTMAKER | CVH825GKA2* |  |  | EA*4X25L17A*+WALLCON | *96CTN0801714A* | 24200 |  |  | 16.5 | 8.1 | 21400 |  |  | 16700 | 78.04% | 2 | Both | 504.1667 | 2.0167 | HRCU-A-CB (Split System: Heat Pump with Remote Outdoor Unit-Air-Source) | N/A
204456828 | Central Heat Pump | COMFORTMAKER | CVH825GKA2* |  |  | EA*4X37L17A*+WALLCON | *80CTL0701716A* | 24200 |  |  | 16.5 | 8.1 | 21400 |  |  | 16700 | 78.04% | 2 | Both | 504.1667 | 2.0167 | HRCU-A-CB (Split System: Heat Pump with Remote Outdoor Unit-Air-Source) | N/A
205750635 | Central Heat Pump | DAY & NIGHT | CVH825GKA2* |  |  | EA*4X37L21A*+WALLCON | *80CTL0451712A* | 24200 |  |  | 16.5 | 8.1 | 21200 |  |  | 16700 | 78.77% | 2 | Both | 504.1667 | 2.0167 | HRCU-A-CB (Split System: Heat Pump with Remote Outdoor Unit-Air-Source) | N/A
204456829 | Central Heat Pump | DAY & NIGHT | CVH825GKA2* |  |  | EA*4X37L17A*+WALLCON | *80CTL0701716A* | 24200 |  |  | 16.5 | 8.1 | 21400 |  |  | 16700 | 78.04% | 2 | Both | 504.1667 | 2.0167 | HRCU-A-CB (Split System: Heat Pump with Remote Outdoor Unit-Air-Source) | N/A
204456464 | Central Heat Pump | HEIL | HVH825GKA2* |  |  | EA*4X25L17A*+WALLCON | *96CTN0801714A* | 24200 |  |  | 16.5 | 8.1 | 21400 |  |  | 16700 | 78.04% | 2 | Both | 504.1667 | 2.0167 | HRCU-A-CB (Split System: Heat Pump with Remote Outdoor Unit-Air-Source) | N/A
204456825 | Central Heat Pump | HEIL | HVH825GKA2* |  |  | EA*4X37L17A*+WALLCON | *80CTL0701716A* | 24200 |  |  | 16.5 | 8.1 | 21400 |  |  | 16700 | 78.04% | 2 | Both | 504.1667 | 2.0167 | HRCU-A-CB (Split System: Heat Pump with Remote Outdoor Unit-Air-Source) | N/A
204456469 | Central Heat Pump | KEEPRITE | CVH825GKA2* |  |  | EA*4X25L17A*+WALLCON | *96CTN0801714A* | 24200 |  |  | 16.5 | 8.1 | 21400 |  |  | 16700 | 78.04% | 2 | Both | 504.1667 | 2.0167 | HRCU-A-CB (Split System: Heat Pump with Remote Outdoor Unit-Air-Source) | N/A
204456830 | Central Heat Pump | KEEPRITE | CVH825GKA2* |  |  | EA*4X37L17A*+WALLCON | *80CTL0701716A* | 24200 |  |  | 16.5 | 8.1 | 21400 |  |  | 16700 | 78.04% | 2 | Both | 504.1667 | 2.0167 | HRCU-A-CB (Split System: Heat Pump with Remote Outdoor Unit-Air-Source) | N/A
204456470 | Central Heat Pump | KENMORE | (C,H,T)VH825GKA2* |  |  | EA*4X25L17A*+WALLCON | *96CTN0801714A* | 24200 |  |  | 16.5 | 8.1 | 21400 |  |  | 16700 | 78.04% | 2 | Both | 504.1667 | 2.0167 | HRCU-A-CB (Split System: Heat Pump with Remote Outdoor Unit-Air-Source) | N/A
204456831 | Central Heat Pump | KENMORE | (C,H,T)VH825GKA2* |  |  | EA*4X37L17A*+WALLCON | *80CTL0701716A* | 24200 |  |  | 16.5 | 8.1 | 21400 |  |  | 16700 | 78.04% | 2 | Both | 504.1667 | 2.0167 | HRCU-A-CB (Split System: Heat Pump with Remote Outdoor Unit-Air-Source) | N/A
205750638 | Central Heat Pump | TEMPSTAR | TVH825GKA2* |  |  | EA*4X37L21A*+WALLCON | *80CTL0451712A* | 24200 |  |  | 16.5 | 8.1 | 21200 |  |  | 16700 | 78.77% | 2 | Both | 504.1667 | 2.0167 | HRCU-A-CB (Split System: Heat Pump with Remote Outdoor Unit-Air-Source) | N/A
204456489 | Central Heat Pump | TEMPSTAR | TVH825GKA2* |  |  | EA*4X25L17A*+WALLCON | *97CMN0801714A* | 24200 |  |  | 16.5 | 8.1 | 21400 |  |  | 16700 | 78.04% | 2 | Both | 504.1667 | 2.0167 | HRCU-A-CB (Split System: Heat Pump with Remote Outdoor Unit-Air-Source) | N/A
205750688 | Central Heat Pump | AIRQUEST | HVH825GKA2* |  |  | EA*4X37L21A*+WALLCON | *97CMN0801714A* | 24400 |  |  | 16.5 | 8.1 | 21200 |  |  | 16700 | 78.77% | 2.02 | Both | 508.3333 | 2.0333 | HRCU-A-CB (Split System: Heat Pump with Remote Outdoor Unit-Air-Source) | N/A
205750744 | Central Heat Pump | AIRQUEST | HVH825GKA2* |  |  | EA*4X37L21A*+WALLCON | *97CMN0602120A* | 24400 |  |  | 16.5 | 8.1 | 21200 |  |  | 16700 | 78.77% | 2.02 | Both | 508.3333 | 2.0333 | HRCU-A-CB (Split System: Heat Pump with Remote Outdoor Unit-Air-Source) | N/A
205750673 | Central Heat Pump | ARCOAIRE | HVH825GKA2* |  |  | EA*4X37L21A*+WALLCON | *96CTN0801714A* | 24400 |  |  | 16.5 | 8.1 | 21200 |  |  | 16700 | 78.77% | 2.02 | Both | 508.3333 | 2.0333 | HRCU-A-CB (Split System: Heat Pump with Remote Outdoor Unit-Air-Source) | N/A
205750745 | Central Heat Pump | ARCOAIRE | HVH825GKA2* |  |  | EA*4X37L21A*+WALLCON | *97CMN0602120A* | 24400 |  |  | 16.5 | 8.1 | 21200 |  |  | 16700 | 78.77% | 2.02 | Both | 508.3333 | 2.0333 | HRCU-A-CB (Split System: Heat Pump with Remote Outdoor Unit-Air-Source) | N/A
204456893 | Central Heat Pump | BRYANT HEATING AND COOLING SYSTEMS | 288BNV025*0**B* |  |  | CAP**3721AL*+UI | 986TC42080C17*** | 24400 |  |  | 16.5 | 8.1 | 21200 |  |  | 16700 | 78.77% | 2.02 | Both | 508.3333 | 2.0333 | HRCU-A-CB (Split System: Heat Pump with Remote Outdoor Unit-Air-Source) | N/A
204456902 | Central Heat Pump | BRYANT HEATING AND COOLING SYSTEMS | 288BNV025*0**B* |  |  | CAP**3721AL*+UI | 987MB60060C21*** | 24400 |  |  | 16.5 | 8.1 | 21200 |  |  | 16700 | 78.77% | 2.02 | Both | 508.3333 | 2.0333 | HRCU-A-CB (Split System: Heat Pump with Remote Outdoor Unit-Air-Source) | N/A
204451262 | Central Heat Pump | CARRIER | 25VNA825A*031* |  |  | CAP**3721AL*+UI | 59MN7B060C21**20 | 24400 |  |  | 16.5 | 8.1 | 21200 |  |  | 16700 | 78.77% | 2.02 | Both | 508.3333 | 2.0333 | HRCU-A-CB (Split System: Heat Pump with Remote Outdoor Unit-Air-Source) | N/A
204451255 | Central Heat Pump | CARRIER | 25VNA825A*031* |  |  | CAP**3721AL*+UI | 59MN7B080C17**14 | 24400 |  |  | 16.5 | 8.1 | 21200 |  |  | 16700 | 78.77% | 2.02 | Both | 508.3333 | 2.0333 | HRCU-A-CB (Split System: Heat Pump with Remote Outdoor Unit-Air-Source) | N/A
204451253 | Central Heat Pump | CARRIER | 25VNA825A*031* |  |  | CAP**3721AL*+UI | 59TN6B080C17**14 | 24400 |  |  | 16.5 | 8.1 | 21200 |  |  | 16700 | 78.77% | 2.02 | Both | 508.3333 | 2.0333 | HRCU-A-CB (Split System: Heat Pump with Remote Outdoor Unit-Air-Source) | N/A
204456449 | Central Heat Pump | COMFORTMAKER | CVH825GKA2* |  |  | EA*4X25L17A*+WALLCON | *80CTL0701716A* | 24400 |  |  | 16.5 | 8.1 | 21200 |  |  | 16600 | 78.3% | 2.02 | Both | 508.3333 | 2.0333 | HRCU-A-CB (Split System: Heat Pump with Remote Outdoor Unit-Air-Source) | N/A
204456450 | Central Heat Pump | DAY & NIGHT | CVH825GKA2* |  |  | EA*4X25L17A*+WALLCON | *80CTL0701716A* | 24400 |  |  | 16.5 | 8.1 | 21200 |  |  | 16600 | 78.3% | 2.02 | Both | 508.3333 | 2.0333 | HRCU-A-CB (Split System: Heat Pump with Remote Outdoor Unit-Air-Source) | N/A
205750691 | Central Heat Pump | DAY & NIGHT | CVH825GKA2* |  |  | EA*4X37L21A*+WALLCON | *97CMN0801714A* | 24400 |  |  | 16.5 | 8.1 | 21200 |  |  | 16700 | 78.77% | 2.02 | Both | 508.3333 | 2.0333 | HRCU-A-CB (Split System: Heat Pump with Remote Outdoor Unit-Air-Source) | N/A
205750671 | Central Heat Pump | HEIL | HVH825GKA2* |  |  | EA*4X37L21A*+WALLCON | *96CTN0801714A* | 24400 |  |  | 16.5 | 8.1 | 21200 |  |  | 16700 | 78.77% | 2.02 | Both | 508.3333 | 2.0333 | HRCU-A-CB (Split System: Heat Pump with Remote Outdoor Unit-Air-Source) | N/A
205750748 | Central Heat Pump | KEEPRITE | CVH825GKA2* |  |  | EA*4X37L21A*+WALLCON | *97CMN0602120A* | 24400 |  |  | 16.5 | 8.1 | 21200 |  |  | 16700 | 78.77% | 2.02 | Both | 508.3333 | 2.0333 | HRCU-A-CB (Split System: Heat Pump with Remote Outdoor Unit-Air-Source) | N/A
205750676 | Central Heat Pump | KEEPRITE | CVH825GKA2* |  |  | EA*4X37L21A*+WALLCON | *96CTN0801714A* | 24400 |  |  | 16.5 | 8.1 | 21200 |  |  | 16700 | 78.77% | 2.02 | Both | 508.3333 | 2.0333 | HRCU-A-CB (Split System: Heat Pump with Remote Outdoor Unit-Air-Source) | N/A
205750692 | Central Heat Pump | KEEPRITE | CVH825GKA2* |  |  | EA*4X37L21A*+WALLCON | *97CMN0801714A* | 24400 |  |  | 16.5 | 8.1 | 21200 |  |  | 16700 | 78.77% | 2.02 | Both | 508.3333 | 2.0333 | HRCU-A-CB (Split System: Heat Pump with Remote Outdoor Unit-Air-Source) | N/A
205750693 | Central Heat Pump | KENMORE | (C,H,T)VH825GKA2* |  |  | EA*4X37L21A*+WALLCON | *97CMN0801714A* | 24400 |  |  | 16.5 | 8.1 | 21200 |  |  | 16700 | 78.77% | 2.02 | Both | 508.3333 | 2.0333 | HRCU-A-CB (Split System: Heat Pump with Remote Outdoor Unit-Air-Source) | N/A
205750749 | Central Heat Pump | KENMORE | (C,H,T)VH825GKA2* |  |  | EA*4X37L21A*+WALLCON | *97CMN0602120A* | 24400 |  |  | 16.5 | 8.1 | 21200 |  |  | 16700 | 78.77% | 2.02 | Both | 508.3333 | 2.0333 | HRCU-A-CB (Split System: Heat Pump with Remote Outdoor Unit-Air-Source) | N/A
205750677 | Central Heat Pump | KENMORE | (C,H,T)VH825GKA2* |  |  | EA*4X37L21A*+WALLCON | *96CTN0801714A* | 24400 |  |  | 16.5 | 8.1 | 21200 |  |  | 16700 | 78.77% | 2.02 | Both | 508.3333 | 2.0333 | HRCU-A-CB (Split System: Heat Pump with Remote Outdoor Unit-Air-Source) | N/A
204456453 | Central Heat Pump | TEMPSTAR | TVH825GKA2* |  |  | EA*4X25L17A*+WALLCON | *80CTL0701716A* | 24400 |  |  | 16.5 | 8.1 | 21200 |  |  | 16600 | 78.3% | 2.02 | Both | 508.3333 | 2.0333 | HRCU-A-CB (Split System: Heat Pump with Remote Outdoor Unit-Air-Source) | N/A
205750678 | Central Heat Pump | TEMPSTAR | TVH825GKA2* |  |  | EA*4X37L21A*+WALLCON | *96CTN0801714A* | 24400 |  |  | 16.5 | 8.1 | 21200 |  |  | 16700 | 78.77% | 2.02 | Both | 508.3333 | 2.0333 | HRCU-A-CB (Split System: Heat Pump with Remote Outdoor Unit-Air-Source) | N/A
205750694 | Central Heat Pump | TEMPSTAR | TVH825GKA2* |  |  | EA*4X37L21A*+WALLCON | *97CMN0801714A* | 24400 |  |  | 16.5 | 8.1 | 21200 |  |  | 16700 | 78.77% | 2.02 | Both | 508.3333 | 2.0333 | HRCU-A-CB (Split System: Heat Pump with Remote Outdoor Unit-Air-Source) | N/A
204456600 | Central Heat Pump | AIRQUEST | HVH825GKA2* |  |  | EA*4X36L17A*+WALLCON | *80CTL0701716A* | 23600 |  |  | 16.5 | 8.1 | 21400 |  |  | 16700 | 78.04% | 1.94 | Both | 491.6667 | 1.9667 | HRCU-A-CB (Split System: Heat Pump with Remote Outdoor Unit-Air-Source) | N/A
204456598 | Central Heat Pump | BRYANT HEATING AND COOLING SYSTEMS | 288BNV025*0**B* |  |  | CAP**3617AL*+UI | 88*TA48070C17*** | 23600 |  |  | 16.5 | 8.1 | 21400 |  |  | 16700 | 78.04% | 1.94 | Both | 491.6667 | 1.9667 | HRCU-A-CB (Split System: Heat Pump with Remote Outdoor Unit-Air-Source) | N/A
204456602 | Central Heat Pump | COMFORTMAKER | CVH825GKA2* |  |  | EA*4X36L17A*+WALLCON | *80CTL0701716A* | 23600 |  |  | 16.5 | 8.1 | 21400 |  |  | 16700 | 78.04% | 1.94 | Both | 491.6667 | 1.9667 | HRCU-A-CB (Split System: Heat Pump with Remote Outdoor Unit-Air-Source) | N/A
204456599 | Central Heat Pump | HEIL | HVH825GKA2* |  |  | EA*4X36L17A*+WALLCON | *80CTL0701716A* | 23600 |  |  | 16.5 | 8.1 | 21400 |  |  | 16700 | 78.04% | 1.94 | Both | 491.6667 | 1.9667 | HRCU-A-CB (Split System: Heat Pump with Remote Outdoor Unit-Air-Source) | N/A
204456604 | Central Heat Pump | KEEPRITE | CVH825GKA2* |  |  | EA*4X36L17A*+WALLCON | *80CTL0701716A* | 23600 |  |  | 16.5 | 8.1 | 21400 |  |  | 16700 | 78.04% | 1.94 | Both | 491.6667 | 1.9667 | HRCU-A-CB (Split System: Heat Pump with Remote Outdoor Unit-Air-Source) | N/A
206133468 | Central Heat Pump | ARCOAIRE | HVH825GKA2* |  |  | EA*4X37L21A*+WALLCON | *80CSU1002120A* | 24400 |  |  | 16.5 | 8.1 | 21200 |  |  | 16700 | 78.77% | 2.02 | Both | 508.3333 | 2.0333 | HRCU-A-CB (Split System: Heat Pump with Remote Outdoor Unit-Air-Source) | N/A
206133325 | Central Heat Pump | BRYANT HEATING AND COOLING SYSTEMS | 288BNV025*0**B* |  |  | CAP**2517AL*+UI | 83*CA48060C17*** | 24400 |  |  | 16.5 | 8.1 | 21200 |  |  | 16700 | 78.77% | 2.02 | Both | 508.3333 | 2.0333 | HRCU-A-CB (Split System: Heat Pump with Remote Outdoor Unit-Air-Source) | N/A
206133465 | Central Heat Pump | BRYANT HEATING AND COOLING SYSTEMS | 288BNV025*0**B* |  |  | CAP**3721AL*+UI | 83*CA60100C21*** | 24400 |  |  | 16.5 | 8.1 | 21200 |  |  | 16700 | 78.77% | 2.02 | Both | 508.3333 | 2.0333 | HRCU-A-CB (Split System: Heat Pump with Remote Outdoor Unit-Air-Source) | N/A
206133329 | Central Heat Pump | COMFORTMAKER | CVH825GKA2* |  |  | EA*4X25L17A*+WALLCON | *80CSU0601716A* | 24400 |  |  | 16.5 | 8.1 | 21200 |  |  | 16700 | 78.77% | 2.02 | Both | 508.3333 | 2.0333 | HRCU-A-CB (Split System: Heat Pump with Remote Outdoor Unit-Air-Source) | N/A
206133469 | Central Heat Pump | COMFORTMAKER | CVH825GKA2* |  |  | EA*4X37L21A*+WALLCON | *80CSU1002120A* | 24400 |  |  | 16.5 | 8.1 | 21200 |  |  | 16700 | 78.77% | 2.02 | Both | 508.3333 | 2.0333 | HRCU-A-CB (Split System: Heat Pump with Remote Outdoor Unit-Air-Source) | N/A
206133466 | Central Heat Pump | HEIL | HVH825GKA2* |  |  | EA*4X37L21A*+WALLCON | *80CSU1002120A* | 24400 |  |  | 16.5 | 8.1 | 21200 |  |  | 16700 | 78.77% | 2.02 | Both | 508.3333 | 2.0333 | HRCU-A-CB (Split System: Heat Pump with Remote Outdoor Unit-Air-Source) | N/A
206133471 | Central Heat Pump | KEEPRITE | CVH825GKA2* |  |  | EA*4X37L21A*+WALLCON | *80CSU1002120A* | 24400 |  |  | 16.5 | 8.1 | 21200 |  |  | 16700 | 78.77% | 2.02 | Both | 508.3333 | 2.0333 | HRCU-A-CB (Split System: Heat Pump with Remote Outdoor Unit-Air-Source) | N/A
206133332 | Central Heat Pump | KENMORE | (C,H,T)VH825GKA2* |  |  | EA*4X25L17A*+WALLCON | *80CSU0601716A* | 24400 |  |  | 16.5 | 8.1 | 21200 |  |  | 16700 | 78.77% | 2.02 | Both | 508.3333 | 2.0333 | HRCU-A-CB (Split System: Heat Pump with Remote Outdoor Unit-Air-Source) | N/A
204456781 | Central Heat Pump | AIRQUEST | HVH825GKA2* |  |  | EA*4X36L21A*+WALLCON | *96CTN1002122A* | 23600 |  |  | 16.5 | 8.1 | 21400 |  |  | 16600 | 77.57% | 1.94 | Both | 491.6667 | 1.9667 | HRCU-A-CB (Split System: Heat Pump with Remote Outdoor Unit-Air-Source) | N/A
204456782 | Central Heat Pump | ARCOAIRE | HVH825GKA2* |  |  | EA*4X36L21A*+WALLCON | *96CTN1002122A* | 23600 |  |  | 16.5 | 8.1 | 21400 |  |  | 16600 | 77.57% | 1.94 | Both | 491.6667 | 1.9667 | HRCU-A-CB (Split System: Heat Pump with Remote Outdoor Unit-Air-Source) | N/A
204456779 | Central Heat Pump | BRYANT HEATING AND COOLING SYSTEMS | 288BNV025*0**B* |  |  | CAP**3621AL*+UI | 986TC66100C21*** | 23600 |  |  | 16.5 | 8.1 | 21400 |  |  | 16600 | 77.57% | 1.94 | Both | 491.6667 | 1.9667 | HRCU-A-CB (Split System: Heat Pump with Remote Outdoor Unit-Air-Source) | N/A
204456761 | Central Heat Pump | BRYANT HEATING AND COOLING SYSTEMS | 288BNV025*0**B* |  |  | CAP**3621AL*+UI | 987MB66100C21*** | 23600 |  |  | 16.5 | 8.1 | 21400 |  |  | 16600 | 77.57% | 1.94 | Both | 491.6667 | 1.9667 | HRCU-A-CB (Split System: Heat Pump with Remote Outdoor Unit-Air-Source) | N/A
204451236 | Central Heat Pump | CARRIER | 25VNA825A*031* |  |  | CAP**3621AL*+UI | 59TN6B100C21**22 | 23600 |  |  | 16.5 | 8.1 | 21400 |  |  | 16600 | 77.57% | 1.94 | Both | 491.6667 | 1.9667 | HRCU-A-CB (Split System: Heat Pump with Remote Outdoor Unit-Air-Source) | N/A
204451234 | Central Heat Pump | CARRIER | 25VNA825A*031* |  |  | CAP**3621AL*+UI | 59MN7B100C21**22 | 23600 |  |  | 16.5 | 8.1 | 21400 |  |  | 16600 | 77.57% | 1.94 | Both | 491.6667 | 1.9667 | HRCU-A-CB (Split System: Heat Pump with Remote Outdoor Unit-Air-Source) | N/A
204456765 | Central Heat Pump | COMFORTMAKER | CVH825GKA2* |  |  | EA*4X36L21A*+WALLCON | *97CMN1002122A* | 23600 |  |  | 16.5 | 8.1 | 21400 |  |  | 16600 | 77.57% | 1.94 | Both | 491.6667 | 1.9667 | HRCU-A-CB (Split System: Heat Pump with Remote Outdoor Unit-Air-Source) | N/A
204456783 | Central Heat Pump | COMFORTMAKER | CVH825GKA2* |  |  | EA*4X36L21A*+WALLCON | *96CTN1002122A* | 23600 |  |  | 16.5 | 8.1 | 21400 |  |  | 16600 | 77.57% | 1.94 | Both | 491.6667 | 1.9667 | HRCU-A-CB (Split System: Heat Pump with Remote Outdoor Unit-Air-Source) | N/A
204456784 | Central Heat Pump | DAY & NIGHT | CVH825GKA2* |  |  | EA*4X36L21A*+WALLCON | *96CTN1002122A* | 23600 |  |  | 16.5 | 8.1 | 21400 |  |  | 16600 | 77.57% | 1.94 | Both | 491.6667 | 1.9667 | HRCU-A-CB (Split System: Heat Pump with Remote Outdoor Unit-Air-Source) | N/A
204456762 | Central Heat Pump | HEIL | HVH825GKA2* |  |  | EA*4X36L21A*+WALLCON | *97CMN1002122A* | 23600 |  |  | 16.5 | 8.1 | 21400 |  |  | 16600 | 77.57% | 1.94 | Both | 491.6667 | 1.9667 | HRCU-A-CB (Split System: Heat Pump with Remote Outdoor Unit-Air-Source) | N/A
204456767 | Central Heat Pump | KEEPRITE | CVH825GKA2* |  |  | EA*4X36L21A*+WALLCON | *97CMN1002122A* | 23600 |  |  | 16.5 | 8.1 | 21400 |  |  | 16600 | 77.57% | 1.94 | Both | 491.6667 | 1.9667 | HRCU-A-CB (Split System: Heat Pump with Remote Outdoor Unit-Air-Source) | N/A
204456785 | Central Heat Pump | KEEPRITE | CVH825GKA2* |  |  | EA*4X36L21A*+WALLCON | *96CTN1002122A* | 23600 |  |  | 16.5 | 8.1 | 21400 |  |  | 16600 | 77.57% | 1.94 | Both | 491.6667 | 1.9667 | HRCU-A-CB (Split System: Heat Pump with Remote Outdoor Unit-Air-Source) | N/A
204456768 | Central Heat Pump | KENMORE | (C,H,T)VH825GKA2* |  |  | EA*4X36L21A*+WALLCON | *97CMN1002122A* | 23600 |  |  | 16.5 | 8.1 | 21400 |  |  | 16600 | 77.57% | 1.94 | Both | 491.6667 | 1.9667 | HRCU-A-CB (Split System: Heat Pump with Remote Outdoor Unit-Air-Source) | N/A
204456787 | Central Heat Pump | TEMPSTAR | TVH825GKA2* |  |  | EA*4X36L21A*+WALLCON | *96CTN1002122A* | 23600 |  |  | 16.5 | 8.1 | 21400 |  |  | 16600 | 77.57% | 1.94 | Both | 491.6667 | 1.9667 | HRCU-A-CB (Split System: Heat Pump with Remote Outdoor Unit-Air-Source) | N/A
204456510 | Central Heat Pump | AIRQUEST | HVH825GKA2* |  |  | EA*4X30L14A*+WALLCON | *80CTL0701412A* | 23400 |  |  | 17 | 8.1 | 21600 |  |  | 16700 | 77.31% | 1.92 | Both | 487.5 | 1.95 | HRCU-A-CB (Split System: Heat Pump with Remote Outdoor Unit-Air-Source) | N/A
204451208 | Central Heat Pump | CARRIER | 25VNA825A*031* |  |  | CAP**3014AL*+UI | 58TN*A070C14**12 | 23400 |  |  | 17 | 8.1 | 21600 |  |  | 16700 | 77.31% | 1.92 | Both | 487.5 | 1.95 | HRCU-A-CB (Split System: Heat Pump with Remote Outdoor Unit-Air-Source) | N/A
204456512 | Central Heat Pump | COMFORTMAKER | CVH825GKA2* |  |  | EA*4X30L14A*+WALLCON | *80CTL0701412A* | 23400 |  |  | 17 | 8.1 | 21600 |  |  | 16700 | 77.31% | 1.92 | Both | 487.5 | 1.95 | HRCU-A-CB (Split System: Heat Pump with Remote Outdoor Unit-Air-Source) | N/A
204456509 | Central Heat Pump | HEIL | HVH825GKA2* |  |  | EA*4X30L14A*+WALLCON | *80CTL0701412A* | 23400 |  |  | 17 | 8.1 | 21600 |  |  | 16700 | 77.31% | 1.92 | Both | 487.5 | 1.95 | HRCU-A-CB (Split System: Heat Pump with Remote Outdoor Unit-Air-Source) | N/A
204456515 | Central Heat Pump | KENMORE | (C,H,T)VH825GKA2* |  |  | EA*4X30L14A*+WALLCON | *80CTL0701412A* | 23400 |  |  | 17 | 8.1 | 21600 |  |  | 16700 | 77.31% | 1.92 | Both | 487.5 | 1.95 | HRCU-A-CB (Split System: Heat Pump with Remote Outdoor Unit-Air-Source) | N/A
204456516 | Central Heat Pump | TEMPSTAR | TVH825GKA2* |  |  | EA*4X30L14A*+WALLCON | *80CTL0701412A* | 23400 |  |  | 17 | 8.1 | 21600 |  |  | 16700 | 77.31% | 1.92 | Both | 487.5 | 1.95 | HRCU-A-CB (Split System: Heat Pump with Remote Outdoor Unit-Air-Source) | N/A
204456872 | Central Heat Pump | AIRQUEST | HVH825GKA2* |  |  | EA*4X37L17A*+WALLCON | *80CTL0701412A* | 24200 |  |  | 17 | 8.1 | 21400 |  |  | 16600 | 77.57% | 2 | Both | 504.1667 | 2.0167 | HRCU-A-CB (Split System: Heat Pump with Remote Outdoor Unit-Air-Source) | N/A
204456873 | Central Heat Pump | ARCOAIRE | HVH825GKA2* |  |  | EA*4X37L17A*+WALLCON | *80CTL0701412A* | 24200 |  |  | 17 | 8.1 | 21400 |  |  | 16600 | 77.57% | 2 | Both | 504.1667 | 2.0167 | HRCU-A-CB (Split System: Heat Pump with Remote Outdoor Unit-Air-Source) | N/A
204456870 | Central Heat Pump | BRYANT HEATING AND COOLING SYSTEMS | 288BNV025*0**B* |  |  | CAP**3717AL*+UI | 88*TA36070C14*** | 24200 |  |  | 17 | 8.1 | 21400 |  |  | 16600 | 77.57% | 2 | Both | 504.1667 | 2.0167 | HRCU-A-CB (Split System: Heat Pump with Remote Outdoor Unit-Air-Source) | N/A
204451246 | Central Heat Pump | CARRIER | 25VNA825A*031* |  |  | CAP**3717AL*+UI | 58TN*A070C14**12 | 24200 |  |  | 17 | 8.1 | 21400 |  |  | 16600 | 77.57% | 2 | Both | 504.1667 | 2.0167 | HRCU-A-CB (Split System: Heat Pump with Remote Outdoor Unit-Air-Source) | N/A
204456874 | Central Heat Pump | COMFORTMAKER | CVH825GKA2* |  |  | EA*4X37L17A*+WALLCON | *80CTL0701412A* | 24200 |  |  | 17 | 8.1 | 21400 |  |  | 16600 | 77.57% | 2 | Both | 504.1667 | 2.0167 | HRCU-A-CB (Split System: Heat Pump with Remote Outdoor Unit-Air-Source) | N/A
204456875 | Central Heat Pump | DAY & NIGHT | CVH825GKA2* |  |  | EA*4X37L17A*+WALLCON | *80CTL0701412A* | 24200 |  |  | 17 | 8.1 | 21400 |  |  | 16600 | 77.57% | 2 | Both | 504.1667 | 2.0167 | HRCU-A-CB (Split System: Heat Pump with Remote Outdoor Unit-Air-Source) | N/A
204456871 | Central Heat Pump | HEIL | HVH825GKA2* |  |  | EA*4X37L17A*+WALLCON | *80CTL0701412A* | 24200 |  |  | 17 | 8.1 | 21400 |  |  | 16600 | 77.57% | 2 | Both | 504.1667 | 2.0167 | HRCU-A-CB (Split System: Heat Pump with Remote Outdoor Unit-Air-Source) | N/A
204456876 | Central Heat Pump | KEEPRITE | CVH825GKA2* |  |  | EA*4X37L17A*+WALLCON | *80CTL0701412A* | 24200 |  |  | 17 | 8.1 | 21400 |  |  | 16600 | 77.57% | 2 | Both | 504.1667 | 2.0167 | HRCU-A-CB (Split System: Heat Pump with Remote Outdoor Unit-Air-Source) | N/A
204456877 | Central Heat Pump | KENMORE | (C,H,T)VH825GKA2* |  |  | EA*4X37L17A*+WALLCON | *80CTL0701412A* | 24200 |  |  | 17 | 8.1 | 21400 |  |  | 16600 | 77.57% | 2 | Both | 504.1667 | 2.0167 | HRCU-A-CB (Split System: Heat Pump with Remote Outdoor Unit-Air-Source) | N/A
204456878 | Central Heat Pump | TEMPSTAR | TVH825GKA2* |  |  | EA*4X37L17A*+WALLCON | *80CTL0701412A* | 24200 |  |  | 17 | 8.1 | 21400 |  |  | 16600 | 77.57% | 2 | Both | 504.1667 | 2.0167 | HRCU-A-CB (Split System: Heat Pump with Remote Outdoor Unit-Air-Source) | N/A
206133377 | Central Heat Pump | AIRQUEST | HVH825GKA2* |  |  | EA*4X36L21A*+WALLCON | *80CSU0401712A* | 23600 |  |  | 17 | 8.1 | 21400 |  |  | 16600 | 77.57% | 1.94 | Both | 491.6667 | 1.9667 | HRCU-A-CB (Split System: Heat Pump with Remote Outdoor Unit-Air-Source) | N/A
206133378 | Central Heat Pump | ARCOAIRE | HVH825GKA2* |  |  | EA*4X36L21A*+WALLCON | *80CSU0401712A* | 23600 |  |  | 17 | 8.1 | 21400 |  |  | 16600 | 77.57% | 1.94 | Both | 491.6667 | 1.9667 | HRCU-A-CB (Split System: Heat Pump with Remote Outdoor Unit-Air-Source) | N/A
206133374 | Central Heat Pump | CARRIER | 25VNA825A*031* |  |  | CAP**3621AL*+UI | 58CU*A040C17**12 | 23600 |  |  | 17 | 8.1 | 21400 |  |  | 16600 | 77.57% | 1.94 | Both | 491.6667 | 1.9667 | HRCU-A-CB (Split System: Heat Pump with Remote Outdoor Unit-Air-Source) | N/A
206133380 | Central Heat Pump | DAY & NIGHT | CVH825GKA2* |  |  | EA*4X36L21A*+WALLCON | *80CSU0401712A* | 23600 |  |  | 17 | 8.1 | 21400 |  |  | 16600 | 77.57% | 1.94 | Both | 491.6667 | 1.9667 | HRCU-A-CB (Split System: Heat Pump with Remote Outdoor Unit-Air-Source) | N/A
206133376 | Central Heat Pump | HEIL | HVH825GKA2* |  |  | EA*4X36L21A*+WALLCON | *80CSU0401712A* | 23600 |  |  | 17 | 8.1 | 21400 |  |  | 16600 | 77.57% | 1.94 | Both | 491.6667 | 1.9667 | HRCU-A-CB (Split System: Heat Pump with Remote Outdoor Unit-Air-Source) | N/A
206133382 | Central Heat Pump | KENMORE | (C,H,T)VH825GKA2* |  |  | EA*4X36L21A*+WALLCON | *80CSU0401712A* | 23600 |  |  | 17 | 8.1 | 21400 |  |  | 16600 | 77.57% | 1.94 | Both | 491.6667 | 1.9667 | HRCU-A-CB (Split System: Heat Pump with Remote Outdoor Unit-Air-Source) | N/A
206133418 | Central Heat Pump | ARCOAIRE | HVH825GKA2* |  |  | EA*4X37L17A*+WALLCON | *80CSU0401712A* | 24200 |  |  | 17 | 8.1 | 21400 |  |  | 16700 | 78.04% | 2 | Both | 504.1667 | 2.0167 | HRCU-A-CB (Split System: Heat Pump with Remote Outdoor Unit-Air-Source) | N/A
206133415 | Central Heat Pump | BRYANT HEATING AND COOLING SYSTEMS | 288BNV025*0**B* |  |  | CAP**3717AL*+UI | 83*CA36040C17*** | 24200 |  |  | 17 | 8.1 | 21400 |  |  | 16700 | 78.04% | 2 | Both | 504.1667 | 2.0167 | HRCU-A-CB (Split System: Heat Pump with Remote Outdoor Unit-Air-Source) | N/A
206133414 | Central Heat Pump | CARRIER | 25VNA825A*031* |  |  | CAP**3717AL*+UI | 58CU*A040C17**12 | 24200 |  |  | 17 | 8.1 | 21400 |  |  | 16700 | 78.04% | 2 | Both | 504.1667 | 2.0167 | HRCU-A-CB (Split System: Heat Pump with Remote Outdoor Unit-Air-Source) | N/A
206133420 | Central Heat Pump | DAY & NIGHT | CVH825GKA2* |  |  | EA*4X37L17A*+WALLCON | *80CSU0401712A* | 24200 |  |  | 17 | 8.1 | 21400 |  |  | 16700 | 78.04% | 2 | Both | 504.1667 | 2.0167 | HRCU-A-CB (Split System: Heat Pump with Remote Outdoor Unit-Air-Source) | N/A
206133423 | Central Heat Pump | TEMPSTAR | TVH825GKA2* |  |  | EA*4X37L17A*+WALLCON | *80CSU0401712A* | 24200 |  |  | 17 | 8.1 | 21400 |  |  | 16700 | 78.04% | 2 | Both | 504.1667 | 2.0167 | HRCU-A-CB (Split System: Heat Pump with Remote Outdoor Unit-Air-Source) | N/A
206133317 | Central Heat Pump | AIRQUEST | HVH825GKA2* |  |  | EA*4X25L17A*+WALLCON | *80CSU0401712A* | 24400 |  |  | 17 | 8.1 | 21200 |  |  | 16600 | 78.3% | 2.02 | Both | 508.3333 | 2.0333 | HRCU-A-CB (Split System: Heat Pump with Remote Outdoor Unit-Air-Source) | N/A
206133447 | Central Heat Pump | AIRQUEST | HVH825GKA2* |  |  | EA*4X37L21A*+WALLCON | *80CSU0601716A* | 24400 |  |  | 17 | 8.1 | 21200 |  |  | 16600 | 78.3% | 2.02 | Both | 508.3333 | 2.0333 | HRCU-A-CB (Split System: Heat Pump with Remote Outdoor Unit-Air-Source) | N/A
206133448 | Central Heat Pump | ARCOAIRE | HVH825GKA2* |  |  | EA*4X37L21A*+WALLCON | *80CSU0601716A* | 24400 |  |  | 17 | 8.1 | 21200 |  |  | 16600 | 78.3% | 2.02 | Both | 508.3333 | 2.0333 | HRCU-A-CB (Split System: Heat Pump with Remote Outdoor Unit-Air-Source) | N/A
206133315 | Central Heat Pump | BRYANT HEATING AND COOLING SYSTEMS | 288BNV025*0**B* |  |  | CAP**2517AL*+UI | 83*CA36040C17*** | 24400 |  |  | 17 | 8.1 | 21200 |  |  | 16600 | 78.3% | 2.02 | Both | 508.3333 | 2.0333 | HRCU-A-CB (Split System: Heat Pump with Remote Outdoor Unit-Air-Source) | N/A
206133314 | Central Heat Pump | CARRIER | 25VNA825A*031* |  |  | CAP**2517AL*+UI | 58CU*A040C17**12 | 24400 |  |  | 17 | 8.1 | 21200 |  |  | 16600 | 78.3% | 2.02 | Both | 508.3333 | 2.0333 | HRCU-A-CB (Split System: Heat Pump with Remote Outdoor Unit-Air-Source) | N/A
206133319 | Central Heat Pump | COMFORTMAKER | CVH825GKA2* |  |  | EA*4X25L17A*+WALLCON | *80CSU0401712A* | 24400 |  |  | 17 | 8.1 | 21200 |  |  | 16600 | 78.3% | 2.02 | Both | 508.3333 | 2.0333 | HRCU-A-CB (Split System: Heat Pump with Remote Outdoor Unit-Air-Source) | N/A
206133449 | Central Heat Pump | COMFORTMAKER | CVH825GKA2* |  |  | EA*4X37L21A*+WALLCON | *80CSU0601716A* | 24400 |  |  | 17 | 8.1 | 21200 |  |  | 16600 | 78.3% | 2.02 | Both | 508.3333 | 2.0333 | HRCU-A-CB (Split System: Heat Pump with Remote Outdoor Unit-Air-Source) | N/A
206133320 | Central Heat Pump | DAY & NIGHT | CVH825GKA2* |  |  | EA*4X25L17A*+WALLCON | *80CSU0401712A* | 24400 |  |  | 17 | 8.1 | 21200 |  |  | 16600 | 78.3% | 2.02 | Both | 508.3333 | 2.0333 | HRCU-A-CB (Split System: Heat Pump with Remote Outdoor Unit-Air-Source) | N/A
206133316 | Central Heat Pump | HEIL | HVH825GKA2* |  |  | EA*4X25L17A*+WALLCON | *80CSU0401712A* | 24400 |  |  | 17 | 8.1 | 21200 |  |  | 16600 | 78.3% | 2.02 | Both | 508.3333 | 2.0333 | HRCU-A-CB (Split System: Heat Pump with Remote Outdoor Unit-Air-Source) | N/A
206133321 | Central Heat Pump | KEEPRITE | CVH825GKA2* |  |  | EA*4X25L17A*+WALLCON | *80CSU0401712A* | 24400 |  |  | 17 | 8.1 | 21200 |  |  | 16600 | 78.3% | 2.02 | Both | 508.3333 | 2.0333 | HRCU-A-CB (Split System: Heat Pump with Remote Outdoor Unit-Air-Source) | N/A
206133451 | Central Heat Pump | KEEPRITE | CVH825GKA2* |  |  | EA*4X37L21A*+WALLCON | *80CSU0601716A* | 24400 |  |  | 17 | 8.1 | 21200 |  |  | 16600 | 78.3% | 2.02 | Both | 508.3333 | 2.0333 | HRCU-A-CB (Split System: Heat Pump with Remote Outdoor Unit-Air-Source) | N/A
206133322 | Central Heat Pump | KENMORE | (C,H,T)VH825GKA2* |  |  | EA*4X25L17A*+WALLCON | *80CSU0401712A* | 24400 |  |  | 17 | 8.1 | 21200 |  |  | 16600 | 78.3% | 2.02 | Both | 508.3333 | 2.0333 | HRCU-A-CB (Split System: Heat Pump with Remote Outdoor Unit-Air-Source) | N/A
206133452 | Central Heat Pump | KENMORE | (C,H,T)VH825GKA2* |  |  | EA*4X37L21A*+WALLCON | *80CSU0601716A* | 24400 |  |  | 17 | 8.1 | 21200 |  |  | 16600 | 78.3% | 2.02 | Both | 508.3333 | 2.0333 | HRCU-A-CB (Split System: Heat Pump with Remote Outdoor Unit-Air-Source) | N/A
206133323 | Central Heat Pump | TEMPSTAR | TVH825GKA2* |  |  | EA*4X25L17A*+WALLCON | *80CSU0401712A* | 24400 |  |  | 17 | 8.1 | 21200 |  |  | 16600 | 78.3% | 2.02 | Both | 508.3333 | 2.0333 | HRCU-A-CB (Split System: Heat Pump with Remote Outdoor Unit-Air-Source) | N/A
204456420 | Central Heat Pump | AIRQUEST | HVH825GKA2* |  |  | EA*4X24L17A*+WALLCON | *80CTL0701412A* | 23400 |  |  | 17 | 8.1 | 22000 |  |  | 16700 | 75.91% | 1.9 | Both | 487.5 | 1.95 | HRCU-A-CB (Split System: Heat Pump with Remote Outdoor Unit-Air-Source) | N/A
204456421 | Central Heat Pump | ARCOAIRE | HVH825GKA2* |  |  | EA*4X24L17A*+WALLCON | *80CTL0701412A* | 23400 |  |  | 17 | 8.1 | 22000 |  |  | 16700 | 75.91% | 1.9 | Both | 487.5 | 1.95 | HRCU-A-CB (Split System: Heat Pump with Remote Outdoor Unit-Air-Source) | N/A
204456424 | Central Heat Pump | KEEPRITE | CVH825GKA2* |  |  | EA*4X24L17A*+WALLCON | *80CTL0701412A* | 23400 |  |  | 17 | 8.1 | 22000 |  |  | 16700 | 75.91% | 1.9 | Both | 487.5 | 1.95 | HRCU-A-CB (Split System: Heat Pump with Remote Outdoor Unit-Air-Source) | N/A
204456426 | Central Heat Pump | TEMPSTAR | TVH825GKA2* |  |  | EA*4X24L17A*+WALLCON | *80CTL0701412A* | 23400 |  |  | 17 | 8.1 | 22000 |  |  | 16700 | 75.91% | 1.9 | Both | 487.5 | 1.95 | HRCU-A-CB (Split System: Heat Pump with Remote Outdoor Unit-Air-Source) | N/A
204456582 | Central Heat Pump | AIRQUEST | HVH825GKA2* |  |  | EA*4X30L17A*+WALLCON | *80CTL0901716A* | 23600 |  |  | 17 | 8.1 | 21400 |  |  | 16600 | 77.57% | 1.92 | Both | 491.6667 | 1.9667 | HRCU-A-CB (Split System: Heat Pump with Remote Outdoor Unit-Air-Source) | N/A
204456583 | Central Heat Pump | ARCOAIRE | HVH825GKA2* |  |  | EA*4X30L17A*+WALLCON | *80CTL0901716A* | 23600 |  |  | 17 | 8.1 | 21400 |  |  | 16600 | 77.57% | 1.92 | Both | 491.6667 | 1.9667 | HRCU-A-CB (Split System: Heat Pump with Remote Outdoor Unit-Air-Source) | N/A
204456580 | Central Heat Pump | BRYANT HEATING AND COOLING SYSTEMS | 288BNV025*0**B* |  |  | CAP**3017AL*+UI | 88*TA48090C17*** | 23600 |  |  | 17 | 8.1 | 21400 |  |  | 16600 | 77.57% | 1.92 | Both | 491.6667 | 1.9667 | HRCU-A-CB (Split System: Heat Pump with Remote Outdoor Unit-Air-Source) | N/A
204456586 | Central Heat Pump | KEEPRITE | CVH825GKA2* |  |  | EA*4X30L17A*+WALLCON | *80CTL0901716A* | 23600 |  |  | 17 | 8.1 | 21400 |  |  | 16600 | 77.57% | 1.92 | Both | 491.6667 | 1.9667 | HRCU-A-CB (Split System: Heat Pump with Remote Outdoor Unit-Air-Source) | N/A
204456587 | Central Heat Pump | KENMORE | (C,H,T)VH825GKA2* |  |  | EA*4X30L17A*+WALLCON | *80CTL0901716A* | 23600 |  |  | 17 | 8.1 | 21400 |  |  | 16600 | 77.57% | 1.92 | Both | 491.6667 | 1.9667 | HRCU-A-CB (Split System: Heat Pump with Remote Outdoor Unit-Air-Source) | N/A
204456645 | Central Heat Pump | AIRQUEST | HVH825GKA2* |  |  | EA*4X36L17A*+WALLCON | *80CTL0701412A* | 23600 |  |  | 17 | 8.1 | 21400 |  |  | 16600 | 77.57% | 1.94 | Both | 491.6667 | 1.9667 | HRCU-A-CB (Split System: Heat Pump with Remote Outdoor Unit-Air-Source) | N/A
204456646 | Central Heat Pump | ARCOAIRE | HVH825GKA2* |  |  | EA*4X36L17A*+WALLCON | *80CTL0701412A* | 23600 |  |  | 17 | 8.1 | 21400 |  |  | 16600 | 77.57% | 1.94 | Both | 491.6667 | 1.9667 | HRCU-A-CB (Split System: Heat Pump with Remote Outdoor Unit-Air-Source) | N/A
204456647 | Central Heat Pump | COMFORTMAKER | CVH825GKA2* |  |  | EA*4X36L17A*+WALLCON | *80CTL0701412A* | 23600 |  |  | 17 | 8.1 | 21400 |  |  | 16600 | 77.57% | 1.94 | Both | 491.6667 | 1.9667 | HRCU-A-CB (Split System: Heat Pump with Remote Outdoor Unit-Air-Source) | N/A
204456650 | Central Heat Pump | KENMORE | (C,H,T)VH825GKA2* |  |  | EA*4X36L17A*+WALLCON | *80CTL0701412A* | 23600 |  |  | 17 | 8.1 | 21400 |  |  | 16600 | 77.57% | 1.94 | Both | 491.6667 | 1.9667 | HRCU-A-CB (Split System: Heat Pump with Remote Outdoor Unit-Air-Source) | N/A
204456573 | Central Heat Pump | AIRQUEST | HVH825GKA2* |  |  | EA*4X30L17A*+WALLCON | *80CTL0701412A* | 23600 |  |  | 17 | 8.1 | 21600 |  |  | 16600 | 76.85% | 1.92 | Both | 491.6667 | 1.9667 | HRCU-A-CB (Split System: Heat Pump with Remote Outdoor Unit-Air-Source) | N/A
204456575 | Central Heat Pump | COMFORTMAKER | CVH825GKA2* |  |  | EA*4X30L17A*+WALLCON | *80CTL0701412A* | 23600 |  |  | 17 | 8.1 | 21600 |  |  | 16600 | 76.85% | 1.92 | Both | 491.6667 | 1.9667 | HRCU-A-CB (Split System: Heat Pump with Remote Outdoor Unit-Air-Source) | N/A
204456576 | Central Heat Pump | DAY & NIGHT | CVH825GKA2* |  |  | EA*4X30L17A*+WALLCON | *80CTL0701412A* | 23600 |  |  | 17 | 8.1 | 21600 |  |  | 16600 | 76.85% | 1.92 | Both | 491.6667 | 1.9667 | HRCU-A-CB (Split System: Heat Pump with Remote Outdoor Unit-Air-Source) | N/A
204456572 | Central Heat Pump | HEIL | HVH825GKA2* |  |  | EA*4X30L17A*+WALLCON | *80CTL0701412A* | 23600 |  |  | 17 | 8.1 | 21600 |  |  | 16600 | 76.85% | 1.92 | Both | 491.6667 | 1.9667 | HRCU-A-CB (Split System: Heat Pump with Remote Outdoor Unit-Air-Source) | N/A
204456577 | Central Heat Pump | KEEPRITE | CVH825GKA2* |  |  | EA*4X30L17A*+WALLCON | *80CTL0701412A* | 23600 |  |  | 17 | 8.1 | 21600 |  |  | 16600 | 76.85% | 1.92 | Both | 491.6667 | 1.9667 | HRCU-A-CB (Split System: Heat Pump with Remote Outdoor Unit-Air-Source) | N/A
204456578 | Central Heat Pump | KENMORE | (C,H,T)VH825GKA2* |  |  | EA*4X30L17A*+WALLCON | *80CTL0701412A* | 23600 |  |  | 17 | 8.1 | 21600 |  |  | 16600 | 76.85% | 1.92 | Both | 491.6667 | 1.9667 | HRCU-A-CB (Split System: Heat Pump with Remote Outdoor Unit-Air-Source) | N/A
204456579 | Central Heat Pump | TEMPSTAR | TVH825GKA2* |  |  | EA*4X30L17A*+WALLCON | *80CTL0701412A* | 23600 |  |  | 17 | 8.1 | 21600 |  |  | 16600 | 76.85% | 1.92 | Both | 491.6667 | 1.9667 | HRCU-A-CB (Split System: Heat Pump with Remote Outdoor Unit-Air-Source) | N/A
204456881 | Central Heat Pump | AIRQUEST | HVH825GKA2* |  |  | EA*4X37L17A*+WALLCON | *80CTL0901716A* | 24200 |  |  | 17 | 8.1 | 21400 |  |  | 16600 | 77.57% | 2.02 | Both | 504.1667 | 2.0167 | HRCU-A-CB (Split System: Heat Pump with Remote Outdoor Unit-Air-Source) | N/A
204456882 | Central Heat Pump | ARCOAIRE | HVH825GKA2* |  |  | EA*4X37L17A*+WALLCON | *80CTL0901716A* | 24200 |  |  | 17 | 8.1 | 21400 |  |  | 16600 | 77.57% | 2.02 | Both | 504.1667 | 2.0167 | HRCU-A-CB (Split System: Heat Pump with Remote Outdoor Unit-Air-Source) | N/A
204456884 | Central Heat Pump | DAY & NIGHT | CVH825GKA2* |  |  | EA*4X37L17A*+WALLCON | *80CTL0901716A* | 24200 |  |  | 17 | 8.1 | 21400 |  |  | 16600 | 77.57% | 2.02 | Both | 504.1667 | 2.0167 | HRCU-A-CB (Split System: Heat Pump with Remote Outdoor Unit-Air-Source) | N/A
204456885 | Central Heat Pump | KEEPRITE | CVH825GKA2* |  |  | EA*4X37L17A*+WALLCON | *80CTL0901716A* | 24200 |  |  | 17 | 8.1 | 21400 |  |  | 16600 | 77.57% | 2.02 | Both | 504.1667 | 2.0167 | HRCU-A-CB (Split System: Heat Pump with Remote Outdoor Unit-Air-Source) | N/A
204456887 | Central Heat Pump | TEMPSTAR | TVH825GKA2* |  |  | EA*4X37L17A*+WALLCON | *80CTL0901716A* | 24200 |  |  | 17 | 8.1 | 21400 |  |  | 16600 | 77.57% | 2.02 | Both | 504.1667 | 2.0167 | HRCU-A-CB (Split System: Heat Pump with Remote Outdoor Unit-Air-Source) | N/A
204456429 | Central Heat Pump | AIRQUEST | HVH825GKA2* |  |  | EA*4X24L17A*+WALLCON | *80CTL0901716A* | 23400 |  |  | 17 | 8.1 | 21800 |  |  | 16700 | 76.61% | 1.9 | Both | 487.5 | 1.95 | HRCU-A-CB (Split System: Heat Pump with Remote Outdoor Unit-Air-Source) | N/A
204456430 | Central Heat Pump | ARCOAIRE | HVH825GKA2* |  |  | EA*4X24L17A*+WALLCON | *80CTL0901716A* | 23400 |  |  | 17 | 8.1 | 21800 |  |  | 16700 | 76.61% | 1.9 | Both | 487.5 | 1.95 | HRCU-A-CB (Split System: Heat Pump with Remote Outdoor Unit-Air-Source) | N/A
204456427 | Central Heat Pump | BRYANT HEATING AND COOLING SYSTEMS | 288BNV025*0**B* |  |  | CAP**2417AL*+UI | 88*TA48090C17*** | 23400 |  |  | 17 | 8.1 | 21800 |  |  | 16700 | 76.61% | 1.9 | Both | 487.5 | 1.95 | HRCU-A-CB (Split System: Heat Pump with Remote Outdoor Unit-Air-Source) | N/A
204451199 | Central Heat Pump | CARRIER | 25VNA825A*031* |  |  | CAP**2417AL*+UI | 58TN*A090C17**16 | 23400 |  |  | 17 | 8.1 | 21800 |  |  | 16700 | 76.61% | 1.9 | Both | 487.5 | 1.95 | HRCU-A-CB (Split System: Heat Pump with Remote Outdoor Unit-Air-Source) | N/A
204456432 | Central Heat Pump | DAY & NIGHT | CVH825GKA2* |  |  | EA*4X24L17A*+WALLCON | *80CTL0901716A* | 23400 |  |  | 17 | 8.1 | 21800 |  |  | 16700 | 76.61% | 1.9 | Both | 487.5 | 1.95 | HRCU-A-CB (Split System: Heat Pump with Remote Outdoor Unit-Air-Source) | N/A
204456428 | Central Heat Pump | HEIL | HVH825GKA2* |  |  | EA*4X24L17A*+WALLCON | *80CTL0901716A* | 23400 |  |  | 17 | 8.1 | 21800 |  |  | 16700 | 76.61% | 1.9 | Both | 487.5 | 1.95 | HRCU-A-CB (Split System: Heat Pump with Remote Outdoor Unit-Air-Source) | N/A
204456433 | Central Heat Pump | KEEPRITE | CVH825GKA2* |  |  | EA*4X24L17A*+WALLCON | *80CTL0901716A* | 23400 |  |  | 17 | 8.1 | 21800 |  |  | 16700 | 76.61% | 1.9 | Both | 487.5 | 1.95 | HRCU-A-CB (Split System: Heat Pump with Remote Outdoor Unit-Air-Source) | N/A
204456435 | Central Heat Pump | TEMPSTAR | TVH825GKA2* |  |  | EA*4X24L17A*+WALLCON | *80CTL0901716A* | 23400 |  |  | 17 | 8.1 | 21800 |  |  | 16700 | 76.61% | 1.9 | Both | 487.5 | 1.95 | HRCU-A-CB (Split System: Heat Pump with Remote Outdoor Unit-Air-Source) | N/A
204456790 | Central Heat Pump | AIRQUEST | HVH825GKA2* |  |  | EA*4X36L21A*+WALLCON | *80CTL0901716A* | 23600 |  |  | 17.5 | 8.1 | 21400 |  |  | 16600 | 77.57% | 1.96 | Both | 491.6667 | 1.9667 | HRCU-A-CB (Split System: Heat Pump with Remote Outdoor Unit-Air-Source) | N/A
204456791 | Central Heat Pump | ARCOAIRE | HVH825GKA2* |  |  | EA*4X36L21A*+WALLCON | *80CTL0901716A* | 23600 |  |  | 17.5 | 8.1 | 21400 |  |  | 16600 | 77.57% | 1.96 | Both | 491.6667 | 1.9667 | HRCU-A-CB (Split System: Heat Pump with Remote Outdoor Unit-Air-Source) | N/A
204456788 | Central Heat Pump | BRYANT HEATING AND COOLING SYSTEMS | 288BNV025*0**B* |  |  | CAP**3621AL*+UI | 88*TA48090C17*** | 23600 |  |  | 17.5 | 8.1 | 21400 |  |  | 16600 | 77.57% | 1.96 | Both | 491.6667 | 1.9667 | HRCU-A-CB (Split System: Heat Pump with Remote Outdoor Unit-Air-Source) | N/A
204451237 | Central Heat Pump | CARRIER | 25VNA825A*031* |  |  | CAP**3621AL*+UI | 58TN*A090C17**16 | 23600 |  |  | 17.5 | 8.1 | 21400 |  |  | 16600 | 77.57% | 1.96 | Both | 491.6667 | 1.9667 | HRCU-A-CB (Split System: Heat Pump with Remote Outdoor Unit-Air-Source) | N/A
204456793 | Central Heat Pump | DAY & NIGHT | CVH825GKA2* |  |  | EA*4X36L21A*+WALLCON | *80CTL0901716A* | 23600 |  |  | 17.5 | 8.1 | 21400 |  |  | 16600 | 77.57% | 1.96 | Both | 491.6667 | 1.9667 | HRCU-A-CB (Split System: Heat Pump with Remote Outdoor Unit-Air-Source) | N/A
204298769 | Central Heat Pump | ARCOAIRE | HVH837GKA** |  |  | EA*4X36L21A*+WALLCON | *80CTL0901716A* | 31600 |  |  | 17.5 | 8.1 | 33000 |  |  | 24200 | 73.33% | 1.86 | Both | 658.3333 | 2.6333 | HRCU-A-CB (Split System: Heat Pump with Remote Outdoor Unit-Air-Source) | N/A
204298766 | Central Heat Pump | BRYANT HEATING AND COOLING SYSTEMS | 288BNV037*0**A* |  |  | CAP**3621AL*+UI | 88*TA48090C17*** | 31600 |  |  | 17.5 | 8.1 | 33000 |  |  | 24200 | 73.33% | 1.86 | Both | 658.3333 | 2.6333 | HRCU-A-CB (Split System: Heat Pump with Remote Outdoor Unit-Air-Source) | N/A
204298771 | Central Heat Pump | DAY & NIGHT | CVH837GKA** |  |  | EA*4X36L21A*+WALLCON | *80CTL0901716A* | 31600 |  |  | 17.5 | 8.1 | 33000 |  |  | 24200 | 73.33% | 1.86 | Both | 658.3333 | 2.6333 | HRCU-A-CB (Split System: Heat Pump with Remote Outdoor Unit-Air-Source) | N/A
204298772 | Central Heat Pump | KEEPRITE | CVH837GKA** |  |  | EA*4X36L21A*+WALLCON | *80CTL0901716A* | 31600 |  |  | 17.5 | 8.1 | 33000 |  |  | 24200 | 73.33% | 1.86 | Both | 658.3333 | 2.6333 | HRCU-A-CB (Split System: Heat Pump with Remote Outdoor Unit-Air-Source) | N/A
204298774 | Central Heat Pump | TEMPSTAR | TVH837GKA** |  |  | EA*4X36L21A*+WALLCON | *80CTL0901716A* | 31600 |  |  | 17.5 | 8.1 | 33000 |  |  | 24200 | 73.33% | 1.86 | Both | 658.3333 | 2.6333 | HRCU-A-CB (Split System: Heat Pump with Remote Outdoor Unit-Air-Source) | N/A
204298938 | Central Heat Pump | AIRQUEST | HVH837GKA** |  |  | EA*4X42L21A*+WALLCON | *80CTL0902120A* | 31800 |  |  | 17.5 | 8.1 | 33200 |  |  | 24400 | 73.49% | 1.9 | Both | 662.5 | 2.65 | HRCU-A-CB (Split System: Heat Pump with Remote Outdoor Unit-Air-Source) | N/A
204299069 | Central Heat Pump | ARCOAIRE | HVH837GKA** |  |  | EA*4X42L24A*+WALLCON | *80CTL0902120A* | 31800 |  |  | 17.5 | 8.1 | 33200 |  |  | 24400 | 73.49% | 1.9 | Both | 662.5 | 2.65 | HRCU-A-CB (Split System: Heat Pump with Remote Outdoor Unit-Air-Source) | N/A
204298936 | Central Heat Pump | BRYANT HEATING AND COOLING SYSTEMS | 288BNV037*0**A* |  |  | CAP**4221AL*+UI | 88*TA60090C21*** | 31800 |  |  | 17.5 | 8.1 | 33200 |  |  | 24400 | 73.49% | 1.9 | Both | 662.5 | 2.65 | HRCU-A-CB (Split System: Heat Pump with Remote Outdoor Unit-Air-Source) | N/A
204299066 | Central Heat Pump | BRYANT HEATING AND COOLING SYSTEMS | 288BNV037*0**A* |  |  | CAP**4224AL*+UI | 88*TA60090C21*** | 31800 |  |  | 17.5 | 8.1 | 33200 |  |  | 24400 | 73.49% | 1.9 | Both | 662.5 | 2.65 | HRCU-A-CB (Split System: Heat Pump with Remote Outdoor Unit-Air-Source) | N/A
204299065 | Central Heat Pump | CARRIER | 25VNA837A*030* |  |  | CAP**4224AL*+UI | 58TN*A090C21**20 | 31800 |  |  | 17.5 | 8.1 | 33200 |  |  | 24400 | 73.49% | 1.9 | Both | 662.5 | 2.65 | HRCU-A-CB (Split System: Heat Pump with Remote Outdoor Unit-Air-Source) | N/A
204298935 | Central Heat Pump | CARRIER | 25VNA837A*030* |  |  | CAP**4221AL*+UI | 58TN*A090C21**20 | 31800 |  |  | 17.5 | 8.1 | 33200 |  |  | 24400 | 73.49% | 1.9 | Both | 662.5 | 2.65 | HRCU-A-CB (Split System: Heat Pump with Remote Outdoor Unit-Air-Source) | N/A
204299070 | Central Heat Pump | COMFORTMAKER | CVH837GKA** |  |  | EA*4X42L24A*+WALLCON | *80CTL0902120A* | 31800 |  |  | 17.5 | 8.1 | 33200 |  |  | 24400 | 73.49% | 1.9 | Both | 662.5 | 2.65 | HRCU-A-CB (Split System: Heat Pump with Remote Outdoor Unit-Air-Source) | N/A
204298941 | Central Heat Pump | DAY & NIGHT | CVH837GKA** |  |  | EA*4X42L21A*+WALLCON | *80CTL0902120A* | 31800 |  |  | 17.5 | 8.1 | 33200 |  |  | 24400 | 73.49% | 1.9 | Both | 662.5 | 2.65 | HRCU-A-CB (Split System: Heat Pump with Remote Outdoor Unit-Air-Source) | N/A
204299071 | Central Heat Pump | DAY & NIGHT | CVH837GKA** |  |  | EA*4X42L24A*+WALLCON | *80CTL0902120A* | 31800 |  |  | 17.5 | 8.1 | 33200 |  |  | 24400 | 73.49% | 1.9 | Both | 662.5 | 2.65 | HRCU-A-CB (Split System: Heat Pump with Remote Outdoor Unit-Air-Source) | N/A
204298937 | Central Heat Pump | HEIL | HVH837GKA** |  |  | EA*4X42L21A*+WALLCON | *80CTL0902120A* | 31800 |  |  | 17.5 | 8.1 | 33200 |  |  | 24400 | 73.49% | 1.9 | Both | 662.5 | 2.65 | HRCU-A-CB (Split System: Heat Pump with Remote Outdoor Unit-Air-Source) | N/A
204299067 | Central Heat Pump | HEIL | HVH837GKA** |  |  | EA*4X42L24A*+WALLCON | *80CTL0902120A* | 31800 |  |  | 17.5 | 8.1 | 33200 |  |  | 24400 | 73.49% | 1.9 | Both | 662.5 | 2.65 | HRCU-A-CB (Split System: Heat Pump with Remote Outdoor Unit-Air-Source) | N/A
204299072 | Central Heat Pump | KEEPRITE | CVH837GKA** |  |  | EA*4X42L24A*+WALLCON | *80CTL0902120A* | 31800 |  |  | 17.5 | 8.1 | 33200 |  |  | 24400 | 73.49% | 1.9 | Both | 662.5 | 2.65 | HRCU-A-CB (Split System: Heat Pump with Remote Outdoor Unit-Air-Source) | N/A
204298943 | Central Heat Pump | KENMORE | (C,H,T)VH837GKA** |  |  | EA*4X42L21A*+WALLCON | *80CTL0902120A* | 31800 |  |  | 17.5 | 8.1 | 33200 |  |  | 24400 | 73.49% | 1.9 | Both | 662.5 | 2.65 | HRCU-A-CB (Split System: Heat Pump with Remote Outdoor Unit-Air-Source) | N/A
204299073 | Central Heat Pump | KENMORE | (C,H,T)VH837GKA** |  |  | EA*4X42L24A*+WALLCON | *80CTL0902120A* | 31800 |  |  | 17.5 | 8.1 | 33200 |  |  | 24400 | 73.49% | 1.9 | Both | 662.5 | 2.65 | HRCU-A-CB (Split System: Heat Pump with Remote Outdoor Unit-Air-Source) | N/A
204298944 | Central Heat Pump | TEMPSTAR | TVH837GKA** |  |  | EA*4X42L21A*+WALLCON | *80CTL0902120A* | 31800 |  |  | 17.5 | 8.1 | 33200 |  |  | 24400 | 73.49% | 1.9 | Both | 662.5 | 2.65 | HRCU-A-CB (Split System: Heat Pump with Remote Outdoor Unit-Air-Source) | N/A
204299074 | Central Heat Pump | TEMPSTAR | TVH837GKA** |  |  | EA*4X42L24A*+WALLCON | *80CTL0902120A* | 31800 |  |  | 17.5 | 8.1 | 33200 |  |  | 24400 | 73.49% | 1.9 | Both | 662.5 | 2.65 | HRCU-A-CB (Split System: Heat Pump with Remote Outdoor Unit-Air-Source) | N/A
204299078 | Central Heat Pump | AIRQUEST | HVH837GKA** |  |  | EA*4X42L24A*+WALLCON | *80CTL1352422A* | 31800 |  |  | 17.5 | 8.1 | 33000 |  |  | 24400 | 73.94% | 1.9 | Both | 662.5 | 2.65 | HRCU-A-CB (Split System: Heat Pump with Remote Outdoor Unit-Air-Source) | N/A
204299079 | Central Heat Pump | ARCOAIRE | HVH837GKA** |  |  | EA*4X42L24A*+WALLCON | *80CTL1352422A* | 31800 |  |  | 17.5 | 8.1 | 33000 |  |  | 24400 | 73.94% | 1.9 | Both | 662.5 | 2.65 | HRCU-A-CB (Split System: Heat Pump with Remote Outdoor Unit-Air-Source) | N/A
204299076 | Central Heat Pump | BRYANT HEATING AND COOLING SYSTEMS | 288BNV037*0**A* |  |  | CAP**4224AL*+UI | 88*TA66135C24*** | 31800 |  |  | 17.5 | 8.1 | 33000 |  |  | 24400 | 73.94% | 1.9 | Both | 662.5 | 2.65 | HRCU-A-CB (Split System: Heat Pump with Remote Outdoor Unit-Air-Source) | N/A
204299080 | Central Heat Pump | COMFORTMAKER | CVH837GKA** |  |  | EA*4X42L24A*+WALLCON | *80CTL1352422A* | 31800 |  |  | 17.5 | 8.1 | 33000 |  |  | 24400 | 73.94% | 1.9 | Both | 662.5 | 2.65 | HRCU-A-CB (Split System: Heat Pump with Remote Outdoor Unit-Air-Source) | N/A
204299084 | Central Heat Pump | TEMPSTAR | TVH837GKA** |  |  | EA*4X42L24A*+WALLCON | *80CTL1352422A* | 31800 |  |  | 17.5 | 8.1 | 33000 |  |  | 24400 | 73.94% | 1.9 | Both | 662.5 | 2.65 | HRCU-A-CB (Split System: Heat Pump with Remote Outdoor Unit-Air-Source) | N/A
204299728 | Central Heat Pump | AIRQUEST | HVH837GKA** |  |  | EN(A,D,W)4X48L21**+WALLCON | *80CTL0701716A* | 32400 |  |  | 17.5 | 8.1 | 33000 |  |  | 25000 | 75.76% | 1.94 | Both | 675 | 2.7 | HRCU-A-CB (Split System: Heat Pump with Remote Outdoor Unit-Air-Source) | N/A
204299729 | Central Heat Pump | ARCOAIRE | HVH837GKA** |  |  | EN(A,D,W)4X48L21**+WALLCON | *80CTL0701716A* | 32400 |  |  | 17.5 | 8.1 | 33000 |  |  | 25000 | 75.76% | 1.94 | Both | 675 | 2.7 | HRCU-A-CB (Split System: Heat Pump with Remote Outdoor Unit-Air-Source) | N/A
204299725 | Central Heat Pump | CARRIER | 25VNA837A*030* |  |  | CNPV*4821AL*+UI | 58TN*A070C17**16 | 32400 |  |  | 17.5 | 8.1 | 33000 |  |  | 25000 | 75.76% | 1.94 | Both | 675 | 2.7 | HRCU-A-CB (Split System: Heat Pump with Remote Outdoor Unit-Air-Source) | N/A
204299730 | Central Heat Pump | COMFORTMAKER | CVH837GKA** |  |  | EN(A,D,W)4X48L21**+WALLCON | *80CTL0701716A* | 32400 |  |  | 17.5 | 8.1 | 33000 |  |  | 25000 | 75.76% | 1.94 | Both | 675 | 2.7 | HRCU-A-CB (Split System: Heat Pump with Remote Outdoor Unit-Air-Source) | N/A
204299731 | Central Heat Pump | DAY & NIGHT | CVH837GKA** |  |  | EN(A,D,W)4X48L21**+WALLCON | *80CTL0701716A* | 32400 |  |  | 17.5 | 8.1 | 33000 |  |  | 25000 | 75.76% | 1.94 | Both | 675 | 2.7 | HRCU-A-CB (Split System: Heat Pump with Remote Outdoor Unit-Air-Source) | N/A
204299732 | Central Heat Pump | KEEPRITE | CVH837GKA** |  |  | EN(A,D,W)4X48L21**+WALLCON | *80CTL0701716A* | 32400 |  |  | 17.5 | 8.1 | 33000 |  |  | 25000 | 75.76% | 1.94 | Both | 675 | 2.7 | HRCU-A-CB (Split System: Heat Pump with Remote Outdoor Unit-Air-Source) | N/A
204299734 | Central Heat Pump | TEMPSTAR | TVH837GKA** |  |  | EN(A,D,W)4X48L21**+WALLCON | *80CTL0701716A* | 32400 |  |  | 17.5 | 8.1 | 33000 |  |  | 25000 | 75.76% | 1.94 | Both | 675 | 2.7 | HRCU-A-CB (Split System: Heat Pump with Remote Outdoor Unit-Air-Source) | N/A
204300582 | Central Heat Pump | AIRQUEST | HVH837GKA** |  |  | EHD4X48AAL+WALLCON | *80CTL0901716A* | 32800 |  |  | 17.5 | 8.1 | 33000 |  |  | 24800 | 75.15% | 1.98 | Both | 683.3333 | 2.7333 | HRCU-A-CB (Split System: Heat Pump with Remote Outdoor Unit-Air-Source) | N/A
204300584 | Central Heat Pump | COMFORTMAKER | CVH837GKA** |  |  | EHD4X48AAL+WALLCON | *80CTL0901716A* | 32800 |  |  | 17.5 | 8.1 | 33000 |  |  | 24800 | 75.15% | 1.98 | Both | 683.3333 | 2.7333 | HRCU-A-CB (Split System: Heat Pump with Remote Outdoor Unit-Air-Source) | N/A
204300585 | Central Heat Pump | DAY & NIGHT | CVH837GKA** |  |  | EHD4X48AAL+WALLCON | *80CTL0901716A* | 32800 |  |  | 17.5 | 8.1 | 33000 |  |  | 24800 | 75.15% | 1.98 | Both | 683.3333 | 2.7333 | HRCU-A-CB (Split System: Heat Pump with Remote Outdoor Unit-Air-Source) | N/A
204300581 | Central Heat Pump | HEIL | HVH837GKA** |  |  | EHD4X48AAL+WALLCON | *80CTL0901716A* | 32800 |  |  | 17.5 | 8.1 | 33000 |  |  | 24800 | 75.15% | 1.98 | Both | 683.3333 | 2.7333 | HRCU-A-CB (Split System: Heat Pump with Remote Outdoor Unit-Air-Source) | N/A
204300586 | Central Heat Pump | KEEPRITE | CVH837GKA** |  |  | EHD4X48AAL+WALLCON | *80CTL0901716A* | 32800 |  |  | 17.5 | 8.1 | 33000 |  |  | 24800 | 75.15% | 1.98 | Both | 683.3333 | 2.7333 | HRCU-A-CB (Split System: Heat Pump with Remote Outdoor Unit-Air-Source) | N/A
204300587 | Central Heat Pump | KENMORE | (C,H,T)VH837GKA** |  |  | EHD4X48AAL+WALLCON | *80CTL0901716A* | 32800 |  |  | 17.5 | 8.1 | 33000 |  |  | 24800 | 75.15% | 1.98 | Both | 683.3333 | 2.7333 | HRCU-A-CB (Split System: Heat Pump with Remote Outdoor Unit-Air-Source) | N/A
204300588 | Central Heat Pump | TEMPSTAR | TVH837GKA** |  |  | EHD4X48AAL+WALLCON | *80CTL0901716A* | 32800 |  |  | 17.5 | 8.1 | 33000 |  |  | 24800 | 75.15% | 1.98 | Both | 683.3333 | 2.7333 | HRCU-A-CB (Split System: Heat Pump with Remote Outdoor Unit-Air-Source) | N/A
204299208 | Central Heat Pump | AIRQUEST | HVH837GKA** |  |  | EA*4X48L21A*+WALLCON | *80CTL0701716A* | 32200 |  |  | 17.5 | 8.1 | 32600 |  |  | 25000 | 76.69% | 1.96 | Both | 670.8333 | 2.6833 | HRCU-A-CB (Split System: Heat Pump with Remote Outdoor Unit-Air-Source) | N/A
204299209 | Central Heat Pump | ARCOAIRE | HVH837GKA** |  |  | EA*4X48L21A*+WALLCON | *80CTL0701716A* | 32200 |  |  | 17.5 | 8.1 | 32600 |  |  | 25000 | 76.69% | 1.96 | Both | 670.8333 | 2.6833 | HRCU-A-CB (Split System: Heat Pump with Remote Outdoor Unit-Air-Source) | N/A
204299206 | Central Heat Pump | BRYANT HEATING AND COOLING SYSTEMS | 288BNV037*0**A* |  |  | CAP**4821AL*+UI | 88*TA48070C17*** | 32200 |  |  | 17.5 | 8.1 | 32600 |  |  | 25000 | 76.69% | 1.96 | Both | 670.8333 | 2.6833 | HRCU-A-CB (Split System: Heat Pump with Remote Outdoor Unit-Air-Source) | N/A
204299210 | Central Heat Pump | COMFORTMAKER | CVH837GKA** |  |  | EA*4X48L21A*+WALLCON | *80CTL0701716A* | 32200 |  |  | 17.5 | 8.1 | 32600 |  |  | 25000 | 76.69% | 1.96 | Both | 670.8333 | 2.6833 | HRCU-A-CB (Split System: Heat Pump with Remote Outdoor Unit-Air-Source) | N/A
204299207 | Central Heat Pump | HEIL | HVH837GKA** |  |  | EA*4X48L21A*+WALLCON | *80CTL0701716A* | 32200 |  |  | 17.5 | 8.1 | 32600 |  |  | 25000 | 76.69% | 1.96 | Both | 670.8333 | 2.6833 | HRCU-A-CB (Split System: Heat Pump with Remote Outdoor Unit-Air-Source) | N/A
204299212 | Central Heat Pump | KEEPRITE | CVH837GKA** |  |  | EA*4X48L21A*+WALLCON | *80CTL0701716A* | 32200 |  |  | 17.5 | 8.1 | 32600 |  |  | 25000 | 76.69% | 1.96 | Both | 670.8333 | 2.6833 | HRCU-A-CB (Split System: Heat Pump with Remote Outdoor Unit-Air-Source) | N/A
204299213 | Central Heat Pump | KENMORE | (C,H,T)VH837GKA** |  |  | EA*4X48L21A*+WALLCON | *80CTL0701716A* | 32200 |  |  | 17.5 | 8.1 | 32600 |  |  | 25000 | 76.69% | 1.96 | Both | 670.8333 | 2.6833 | HRCU-A-CB (Split System: Heat Pump with Remote Outdoor Unit-Air-Source) | N/A
204299214 | Central Heat Pump | TEMPSTAR | TVH837GKA** |  |  | EA*4X48L21A*+WALLCON | *80CTL0701716A* | 32200 |  |  | 17.5 | 8.1 | 32600 |  |  | 25000 | 76.69% | 1.96 | Both | 670.8333 | 2.6833 | HRCU-A-CB (Split System: Heat Pump with Remote Outdoor Unit-Air-Source) | N/A
211262677 | Central Heat Pump | AIRQUEST | DLCURAH18ABK |  |  | EN(A,D)4X24L14** | *95ESN0261410A* | 18000 |  |  | 15.5 | 8.5 | 19000 |  |  | 18700 | 98.42% | 2.24 | Both | 375 | 1.5 | HRCU-A-CB (Split System: Heat Pump with Remote Outdoor Unit-Air-Source) | N/A
211263248 | Central Heat Pump | AIRQUEST | DLCURAH18ABK |  |  | EN(A,D)4X24L17** | *95ESN0261410A* | 18000 |  |  | 15.5 | 8.5 | 19000 |  |  | 18700 | 98.42% | 2.24 | Both | 375 | 1.5 | HRCU-A-CB (Split System: Heat Pump with Remote Outdoor Unit-Air-Source) | N/A
211262679 | Central Heat Pump | ARCOAIRE | DLCURAH18ABK |  |  | EN(A,D)4X24L14** | *95ESN0261410A* | 18000 |  |  | 15.5 | 8.5 | 19000 |  |  | 18700 | 98.42% | 2.24 | Both | 375 | 1.5 | HRCU-A-CB (Split System: Heat Pump with Remote Outdoor Unit-Air-Source) | N/A
211263250 | Central Heat Pump | ARCOAIRE | DLCURAH18ABK |  |  | EN(A,D)4X24L17** | *95ESN0261410A* | 18000 |  |  | 15.5 | 8.5 | 19000 |  |  | 18700 | 98.42% | 2.24 | Both | 375 | 1.5 | HRCU-A-CB (Split System: Heat Pump with Remote Outdoor Unit-Air-Source) | N/A
211262673 | Central Heat Pump | BRYANT HEATING AND COOLING SYSTEMS | 38MURAQ18AB3* |  |  | CNPV*2414AL* | 915SB30026E14*** | 18000 |  |  | 15.5 | 8.5 | 19000 |  |  | 18700 | 98.42% | 2.24 | Both | 375 | 1.5 | HRCU-A-CB (Split System: Heat Pump with Remote Outdoor Unit-Air-Source) | N/A
211263244 | Central Heat Pump | BRYANT HEATING AND COOLING SYSTEMS | 38MURAQ18AB3* |  |  | CNPV*2417AL* | 915SB30026E14*** | 18000 |  |  | 15.5 | 8.5 | 19000 |  |  | 18700 | 98.42% | 2.24 | Both | 375 | 1.5 | HRCU-A-CB (Split System: Heat Pump with Remote Outdoor Unit-Air-Source) | N/A
211263253 | Central Heat Pump | COMFORTMAKER | DLCURAH18ABK |  |  | EN(A,D)4X24L17** | *95ESN0261410A* | 18000 |  |  | 15.5 | 8.5 | 19000 |  |  | 18700 | 98.42% | 2.24 | Both | 375 | 1.5 | HRCU-A-CB (Split System: Heat Pump with Remote Outdoor Unit-Air-Source) | N/A
211262683 | Central Heat Pump | DAY & NIGHT | DLCURAH18ABK |  |  | EN(A,D)4X24L14** | *95ESN0261410A* | 18000 |  |  | 15.5 | 8.5 | 19000 |  |  | 18700 | 98.42% | 2.24 | Both | 375 | 1.5 | HRCU-A-CB (Split System: Heat Pump with Remote Outdoor Unit-Air-Source) | N/A
211263255 | Central Heat Pump | DAY & NIGHT | DLCURAH18ABK |  |  | EN(A,D)4X24L17** | *95ESN0261410A* | 18000 |  |  | 15.5 | 8.5 | 19000 |  |  | 18700 | 98.42% | 2.24 | Both | 375 | 1.5 | HRCU-A-CB (Split System: Heat Pump with Remote Outdoor Unit-Air-Source) | N/A
211263257 | Central Heat Pump | HEIL | DLCURAH18ABK |  |  | EN(A,D)4X24L17** | *95ESN0261410A* | 18000 |  |  | 15.5 | 8.5 | 19000 |  |  | 18700 | 98.42% | 2.24 | Both | 375 | 1.5 | HRCU-A-CB (Split System: Heat Pump with Remote Outdoor Unit-Air-Source) | N/A
211263259 | Central Heat Pump | KEEPRITE | DLCURAH18ABK |  |  | EN(A,D)4X24L17** | *95ESN0261410A* | 18000 |  |  | 15.5 | 8.5 | 19000 |  |  | 18700 | 98.42% | 2.24 | Both | 375 | 1.5 | HRCU-A-CB (Split System: Heat Pump with Remote Outdoor Unit-Air-Source) | N/A
211262675 | Central Heat Pump | PAYNE HEATING AND COOLING | 38MURAQ18AB3* |  |  | CNPV*2414AL* | PG95ESAA30026A** | 18000 |  |  | 15.5 | 8.5 | 19000 |  |  | 18700 | 98.42% | 2.24 | Both | 375 | 1.5 | HRCU-A-CB (Split System: Heat Pump with Remote Outdoor Unit-Air-Source) | N/A
211263246 | Central Heat Pump | PAYNE HEATING AND COOLING | 38MURAQ18AB3* |  |  | CNPV*2417AL* | PG95ESAA30026A** | 18000 |  |  | 15.5 | 8.5 | 19000 |  |  | 18700 | 98.42% | 2.24 | Both | 375 | 1.5 | HRCU-A-CB (Split System: Heat Pump with Remote Outdoor Unit-Air-Source) | N/A
211262689 | Central Heat Pump | SMART COMFORT | DLCURAH18ABK |  |  | EN(A,D)4X24L14** | *95ESN0261410A* | 18000 |  |  | 15.5 | 8.5 | 19000 |  |  | 18700 | 98.42% | 2.24 | Both | 375 | 1.5 | HRCU-A-CB (Split System: Heat Pump with Remote Outdoor Unit-Air-Source) | N/A
211263261 | Central Heat Pump | SMART COMFORT | DLCURAH18ABK |  |  | EN(A,D)4X24L17** | *95ESN0261410A* | 18000 |  |  | 15.5 | 8.5 | 19000 |  |  | 18700 | 98.42% | 2.24 | Both | 375 | 1.5 | HRCU-A-CB (Split System: Heat Pump with Remote Outdoor Unit-Air-Source) | N/A
211263263 | Central Heat Pump | TEMPSTAR | DLCURAH18ABK |  |  | EN(A,D)4X24L17** | *95ESN0261410A* | 18000 |  |  | 15.5 | 8.5 | 19000 |  |  | 18700 | 98.42% | 2.24 | Both | 375 | 1.5 | HRCU-A-CB (Split System: Heat Pump with Remote Outdoor Unit-Air-Source) | N/A
211262691 | Central Heat Pump | TEMPSTAR | DLCURAH18ABK |  |  | EN(A,D)4X24L14** | *95ESN0261410A* | 18000 |  |  | 15.5 | 8.5 | 19000 |  |  | 18700 | 98.42% | 2.24 | Both | 375 | 1.5 | HRCU-A-CB (Split System: Heat Pump with Remote Outdoor Unit-Air-Source) | N/A
211262826 | Central Heat Pump | AIRQUEST | DLCURAH18ABK |  |  | EN(A,D)4X24L17** | *96VSN0601714A* | 17600 |  |  | 15.5 | 8.5 | 18500 |  |  | 18800 | 101.6% | 2.26 | Both | 366.6667 | 1.4667 | HRCU-A-CB (Split System: Heat Pump with Remote Outdoor Unit-Air-Source) | N/A
211263274 | Central Heat Pump | AIRQUEST | DLCURAH18ABK |  |  | EN(A,D)4X24L17** | *96VTN0601714A* | 17600 |  |  | 15.5 | 8.5 | 18600 |  |  | 18900 | 101.6% | 2.26 | Both | 366.6667 | 1.4667 | HRCU-A-CB (Split System: Heat Pump with Remote Outdoor Unit-Air-Source) | N/A
211263080 | Central Heat Pump | AIRQUEST | DLCURAH18ABK |  |  | EN(A,D)4X24L17** | *96VTN0401712A* | 17700 |  |  | 15.5 | 8.5 | 18700 |  |  | 18800 | 100.5% | 2.26 | Both | 368.75 | 1.475 | HRCU-A-CB (Split System: Heat Pump with Remote Outdoor Unit-Air-Source) | N/A
211262591 | Central Heat Pump | AIRQUEST | DLCURAH18ABK |  |  | EN(A,D)4X24L14** | *95ESN0401410A* | 17800 |  |  | 15.5 | 8.5 | 18700 |  |  | 18800 | 100.5% | 2.26 | Both | 370.8333 | 1.4833 | HRCU-A-CB (Split System: Heat Pump with Remote Outdoor Unit-Air-Source) | N/A
211263138 | Central Heat Pump | AIRQUEST | DLCURAH18ABK |  |  | EN(A,D)4X24L17** | *95ESN0401410A* | 17800 |  |  | 15.5 | 8.5 | 18700 |  |  | 18800 | 100.5% | 2.26 | Both | 370.8333 | 1.4833 | HRCU-A-CB (Split System: Heat Pump with Remote Outdoor Unit-Air-Source) | N/A
211262828 | Central Heat Pump | ARCOAIRE | DLCURAH18ABK |  |  | EN(A,D)4X24L17** | *96VSN0601714A* | 17600 |  |  | 15.5 | 8.5 | 18500 |  |  | 18800 | 101.6% | 2.26 | Both | 366.6667 | 1.4667 | HRCU-A-CB (Split System: Heat Pump with Remote Outdoor Unit-Air-Source) | N/A
211263276 | Central Heat Pump | ARCOAIRE | DLCURAH18ABK |  |  | EN(A,D)4X24L17** | *96VTN0601714A* | 17600 |  |  | 15.5 | 8.5 | 18600 |  |  | 18900 | 101.6% | 2.26 | Both | 366.6667 | 1.4667 | HRCU-A-CB (Split System: Heat Pump with Remote Outdoor Unit-Air-Source) | N/A
211262592 | Central Heat Pump | ARCOAIRE | DLCURAH18ABK |  |  | EN(A,D)4X24L14** | *95ESN0401410A* | 17800 |  |  | 15.5 | 8.5 | 18700 |  |  | 18800 | 100.5% | 2.26 | Both | 370.8333 | 1.4833 | HRCU-A-CB (Split System: Heat Pump with Remote Outdoor Unit-Air-Source) | N/A
211262824 | Central Heat Pump | BRYANT HEATING AND COOLING SYSTEMS | 38MURAQ18AB3* |  |  | CNPV*2417AL* | 926SA42060V17*** | 17600 |  |  | 15.5 | 8.5 | 18500 |  |  | 18800 | 101.6% | 2.26 | Both | 366.6667 | 1.4667 | HRCU-A-CB (Split System: Heat Pump with Remote Outdoor Unit-Air-Source) | N/A
211263270 | Central Heat Pump | BRYANT HEATING AND COOLING SYSTEMS | 38MURAQ18AB3* |  |  | CNPV*2417AL* | 926TB42060V17*** | 17600 |  |  | 15.5 | 8.5 | 18600 |  |  | 18900 | 101.6% | 2.26 | Both | 366.6667 | 1.4667 | HRCU-A-CB (Split System: Heat Pump with Remote Outdoor Unit-Air-Source) | N/A
211262860 | Central Heat Pump | BRYANT HEATING AND COOLING SYSTEMS | 38MURAQ18AB3* |  |  | CNPV*2417AL* | 926SA36040V17*** | 17700 |  |  | 15.5 | 8.5 | 18700 |  |  | 18800 | 100.5% | 2.26 | Both | 368.75 | 1.475 | HRCU-A-CB (Split System: Heat Pump with Remote Outdoor Unit-Air-Source) | N/A
211263076 | Central Heat Pump | BRYANT HEATING AND COOLING SYSTEMS | 38MURAQ18AB3* |  |  | CNPV*2417AL* | 926TB36040V17*** | 17700 |  |  | 15.5 | 8.5 | 18700 |  |  | 18800 | 100.5% | 2.26 | Both | 368.75 | 1.475 | HRCU-A-CB (Split System: Heat Pump with Remote Outdoor Unit-Air-Source) | N/A
211262586 | Central Heat Pump | BRYANT HEATING AND COOLING SYSTEMS | 38MURAQ18AB3* |  |  | CNPV*2414AL* | 915SB30040E14*** | 17800 |  |  | 15.5 | 8.5 | 18700 |  |  | 18800 | 100.5% | 2.26 | Both | 370.8333 | 1.4833 | HRCU-A-CB (Split System: Heat Pump with Remote Outdoor Unit-Air-Source) | N/A
211262830 | Central Heat Pump | COMFORTMAKER | DLCURAH18ABK |  |  | EN(A,D)4X24L17** | *96VSN0601714A* | 17600 |  |  | 15.5 | 8.5 | 18500 |  |  | 18800 | 101.6% | 2.26 | Both | 366.6667 | 1.4667 | HRCU-A-CB (Split System: Heat Pump with Remote Outdoor Unit-Air-Source) | N/A
211262866 | Central Heat Pump | COMFORTMAKER | DLCURAH18ABK |  |  | EN(A,D)4X24L17** | *96VSN0401712A* | 17700 |  |  | 15.5 | 8.5 | 18700 |  |  | 18800 | 100.5% | 2.26 | Both | 368.75 | 1.475 | HRCU-A-CB (Split System: Heat Pump with Remote Outdoor Unit-Air-Source) | N/A
211263084 | Central Heat Pump | COMFORTMAKER | DLCURAH18ABK |  |  | EN(A,D)4X24L17** | *96VTN0401712A* | 17700 |  |  | 15.5 | 8.5 | 18700 |  |  | 18800 | 100.5% | 2.26 | Both | 368.75 | 1.475 | HRCU-A-CB (Split System: Heat Pump with Remote Outdoor Unit-Air-Source) | N/A
211263141 | Central Heat Pump | COMFORTMAKER | DLCURAH18ABK |  |  | EN(A,D)4X24L17** | *95ESN0401410A* | 17800 |  |  | 15.5 | 8.5 | 18700 |  |  | 18800 | 100.5% | 2.26 | Both | 370.8333 | 1.4833 | HRCU-A-CB (Split System: Heat Pump with Remote Outdoor Unit-Air-Source) | N/A
211262594 | Central Heat Pump | COMFORTMAKER | DLCURAH18ABK |  |  | EN(A,D)4X24L14** | *95ESN0401410A* | 17800 |  |  | 15.5 | 8.5 | 18700 |  |  | 18800 | 100.5% | 2.26 | Both | 370.8333 | 1.4833 | HRCU-A-CB (Split System: Heat Pump with Remote Outdoor Unit-Air-Source) | N/A
211262832 | Central Heat Pump | DAY & NIGHT | DLCURAH18ABK |  |  | EN(A,D)4X24L17** | *96VSN0601714A* | 17600 |  |  | 15.5 | 8.5 | 18500 |  |  | 18800 | 101.6% | 2.26 | Both | 366.6667 | 1.4667 | HRCU-A-CB (Split System: Heat Pump with Remote Outdoor Unit-Air-Source) | N/A
211263280 | Central Heat Pump | DAY & NIGHT | DLCURAH18ABK |  |  | EN(A,D)4X24L17** | *96VTN0601714A* | 17600 |  |  | 15.5 | 8.5 | 18600 |  |  | 18900 | 101.6% | 2.26 | Both | 366.6667 | 1.4667 | HRCU-A-CB (Split System: Heat Pump with Remote Outdoor Unit-Air-Source) | N/A
211262868 | Central Heat Pump | DAY & NIGHT | DLCURAH18ABK |  |  | EN(A,D)4X24L17** | *96VSN0401712A* | 17700 |  |  | 15.5 | 8.5 | 18700 |  |  | 18800 | 100.5% | 2.26 | Both | 368.75 | 1.475 | HRCU-A-CB (Split System: Heat Pump with Remote Outdoor Unit-Air-Source) | N/A
211263086 | Central Heat Pump | DAY & NIGHT | DLCURAH18ABK |  |  | EN(A,D)4X24L17** | *96VTN0401712A* | 17700 |  |  | 15.5 | 8.5 | 18700 |  |  | 18800 | 100.5% | 2.26 | Both | 368.75 | 1.475 | HRCU-A-CB (Split System: Heat Pump with Remote Outdoor Unit-Air-Source) | N/A
211263143 | Central Heat Pump | DAY & NIGHT | DLCURAH18ABK |  |  | EN(A,D)4X24L17** | *95ESN0401410A* | 17800 |  |  | 15.5 | 8.5 | 18700 |  |  | 18800 | 100.5% | 2.26 | Both | 370.8333 | 1.4833 | HRCU-A-CB (Split System: Heat Pump with Remote Outdoor Unit-Air-Source) | N/A
211262596 | Central Heat Pump | DAY & NIGHT | DLCURAH18ABK |  |  | EN(A,D)4X24L14** | *95ESN0401410A* | 17800 |  |  | 15.5 | 8.5 | 18700 |  |  | 18800 | 100.5% | 2.26 | Both | 370.8333 | 1.4833 | HRCU-A-CB (Split System: Heat Pump with Remote Outdoor Unit-Air-Source) | N/A
211262607 | Central Heat Pump | GRANDAIRE | WDLCURAH18ABK |  |  | WLNC244AA* | WFSX040A030A* | 17800 |  |  | 15.5 | 8.5 | 18700 |  |  | 18800 | 100.5% | 2.26 | Both | 370.8333 | 1.4833 | HRCU-A-CB (Split System: Heat Pump with Remote Outdoor Unit-Air-Source) | N/A
211262834 | Central Heat Pump | HEIL | DLCURAH18ABK |  |  | EN(A,D)4X24L17** | *96VSN0601714A* | 17600 |  |  | 15.5 | 8.5 | 18500 |  |  | 18800 | 101.6% | 2.26 | Both | 366.6667 | 1.4667 | HRCU-A-CB (Split System: Heat Pump with Remote Outdoor Unit-Air-Source) | N/A
211262872 | Central Heat Pump | KEEPRITE | DLCURAH18ABK |  |  | EN(A,D)4X24L17** | *96VSN0401712A* | 17700 |  |  | 15.5 | 8.5 | 18700 |  |  | 18800 | 100.5% | 2.26 | Both | 368.75 | 1.475 | HRCU-A-CB (Split System: Heat Pump with Remote Outdoor Unit-Air-Source) | N/A
211263090 | Central Heat Pump | KEEPRITE | DLCURAH18ABK |  |  | EN(A,D)4X24L17** | *96VTN0401712A* | 17700 |  |  | 15.5 | 8.5 | 18700 |  |  | 18800 | 100.5% | 2.26 | Both | 368.75 | 1.475 | HRCU-A-CB (Split System: Heat Pump with Remote Outdoor Unit-Air-Source) | N/A
211263147 | Central Heat Pump | KEEPRITE | DLCURAH18ABK |  |  | EN(A,D)4X24L17** | *95ESN0401410A* | 17800 |  |  | 15.5 | 8.5 | 18700 |  |  | 18800 | 100.5% | 2.26 | Both | 370.8333 | 1.4833 | HRCU-A-CB (Split System: Heat Pump with Remote Outdoor Unit-Air-Source) | N/A
211263272 | Central Heat Pump | PAYNE HEATING AND COOLING | 38MURAQ18AB3* |  |  | CNPV*2417AL* | PG96VTAA42060B** | 17600 |  |  | 15.5 | 8.5 | 18600 |  |  | 18900 | 101.6% | 2.26 | Both | 366.6667 | 1.4667 | HRCU-A-CB (Split System: Heat Pump with Remote Outdoor Unit-Air-Source) | N/A
211262589 | Central Heat Pump | PAYNE HEATING AND COOLING | 38MURAQ18AB3* |  |  | CNPV*2414AL* | PG95ESAA30040A** | 17800 |  |  | 15.5 | 8.5 | 18700 |  |  | 18800 | 100.5% | 2.26 | Both | 370.8333 | 1.4833 | HRCU-A-CB (Split System: Heat Pump with Remote Outdoor Unit-Air-Source) | N/A
211263137 | Central Heat Pump | PAYNE HEATING AND COOLING | 38MURAQ18AB3* |  |  | CNPV*2417AL* | PG95ESAA30040A** | 17800 |  |  | 15.5 | 8.5 | 18700 |  |  | 18800 | 100.5% | 2.26 | Both | 370.8333 | 1.4833 | HRCU-A-CB (Split System: Heat Pump with Remote Outdoor Unit-Air-Source) | N/A
211262838 | Central Heat Pump | SMART COMFORT | DLCURAH18ABK |  |  | EN(A,D)4X24L17** | *96VSN0601714A* | 17600 |  |  | 15.5 | 8.5 | 18500 |  |  | 18800 | 101.6% | 2.26 | Both | 366.6667 | 1.4667 | HRCU-A-CB (Split System: Heat Pump with Remote Outdoor Unit-Air-Source) | N/A
211263092 | Central Heat Pump | SMART COMFORT | DLCURAH18ABK |  |  | EN(A,D)4X24L17** | *96VTN0401712A* | 17700 |  |  | 15.5 | 8.5 | 18700 |  |  | 18800 | 100.5% | 2.26 | Both | 368.75 | 1.475 | HRCU-A-CB (Split System: Heat Pump with Remote Outdoor Unit-Air-Source) | N/A
211262873 | Central Heat Pump | SMART COMFORT | DLCURAH18ABK |  |  | EN(A,D)4X24L17** | *96VSN0401712A* | 17700 |  |  | 15.5 | 8.5 | 18700 |  |  | 18800 | 100.5% | 2.26 | Both | 368.75 | 1.475 | HRCU-A-CB (Split System: Heat Pump with Remote Outdoor Unit-Air-Source) | N/A
211263149 | Central Heat Pump | SMART COMFORT | DLCURAH18ABK |  |  | EN(A,D)4X24L17** | *95ESN0401410A* | 17800 |  |  | 15.5 | 8.5 | 18700 |  |  | 18800 | 100.5% | 2.26 | Both | 370.8333 | 1.4833 | HRCU-A-CB (Split System: Heat Pump with Remote Outdoor Unit-Air-Source) | N/A
211262840 | Central Heat Pump | TEMPSTAR | DLCURAH18ABK |  |  | EN(A,D)4X24L17** | *96VSN0601714A* | 17600 |  |  | 15.5 | 8.5 | 18500 |  |  | 18800 | 101.6% | 2.26 | Both | 366.6667 | 1.4667 | HRCU-A-CB (Split System: Heat Pump with Remote Outdoor Unit-Air-Source) | N/A
211262875 | Central Heat Pump | TEMPSTAR | DLCURAH18ABK |  |  | EN(A,D)4X24L17** | *96VSN0401712A* | 17700 |  |  | 15.5 | 8.5 | 18700 |  |  | 18800 | 100.5% | 2.26 | Both | 368.75 | 1.475 | HRCU-A-CB (Split System: Heat Pump with Remote Outdoor Unit-Air-Source) | N/A
211263094 | Central Heat Pump | TEMPSTAR | DLCURAH18ABK |  |  | EN(A,D)4X24L17** | *96VTN0401712A* | 17700 |  |  | 15.5 | 8.5 | 18700 |  |  | 18800 | 100.5% | 2.26 | Both | 368.75 | 1.475 | HRCU-A-CB (Split System: Heat Pump with Remote Outdoor Unit-Air-Source) | N/A
211262605 | Central Heat Pump | TEMPSTAR | DLCURAH18ABK |  |  | EN(A,D)4X24L14** | *95ESN0401410A* | 17800 |  |  | 15.5 | 8.5 | 18700 |  |  | 18800 | 100.5% | 2.26 | Both | 370.8333 | 1.4833 | HRCU-A-CB (Split System: Heat Pump with Remote Outdoor Unit-Air-Source) | N/A
211263151 | Central Heat Pump | TEMPSTAR | DLCURAH18ABK |  |  | EN(A,D)4X24L17** | *95ESN0401410A* | 17800 |  |  | 15.5 | 8.5 | 18700 |  |  | 18800 | 100.5% | 2.26 | Both | 370.8333 | 1.4833 | HRCU-A-CB (Split System: Heat Pump with Remote Outdoor Unit-Air-Source) | N/A
211262421 | Central Heat Pump | AIRQUEST | DLCURAH18ABK |  |  | EN(A,D)4X18L14** | *80ES(N,L)0451412A* | 17800 |  |  | 15.5 | 8.5 | 18900 |  |  | 19200 | 101.6% | 2.3 | Both | 370.8333 | 1.4833 | HRCU-A-CB (Split System: Heat Pump with Remote Outdoor Unit-Air-Source) | N/A
211262445 | Central Heat Pump | AIRQUEST | DLCURAH18ABK |  |  | EN(A,D)4X18L14** | *92ESN0601412A* | 17800 |  |  | 15.5 | 8.5 | 18900 |  |  | 19200 | 101.6% | 2.3 | Both | 370.8333 | 1.4833 | HRCU-A-CB (Split System: Heat Pump with Remote Outdoor Unit-Air-Source) | N/A
211262447 | Central Heat Pump | ARCOAIRE | DLCURAH18ABK |  |  | EN(A,D)4X18L14** | *92ESN0601412A* | 17800 |  |  | 15.5 | 8.5 | 18900 |  |  | 19200 | 101.6% | 2.3 | Both | 370.8333 | 1.4833 | HRCU-A-CB (Split System: Heat Pump with Remote Outdoor Unit-Air-Source) | N/A
211262423 | Central Heat Pump | ARCOAIRE | DLCURAH18ABK |  |  | EN(A,D)4X18L14** | *80ES(N,L)0451412A* | 17800 |  |  | 15.5 | 8.5 | 18900 |  |  | 19200 | 101.6% | 2.3 | Both | 370.8333 | 1.4833 | HRCU-A-CB (Split System: Heat Pump with Remote Outdoor Unit-Air-Source) | N/A
211262417 | Central Heat Pump | BRYANT HEATING AND COOLING SYSTEMS | 38MURAQ18AB3* |  |  | CNPV*1814AL* | 8(0,1)*SA36045E14*** | 17800 |  |  | 15.5 | 8.5 | 18900 |  |  | 19200 | 101.6% | 2.3 | Both | 370.8333 | 1.4833 | HRCU-A-CB (Split System: Heat Pump with Remote Outdoor Unit-Air-Source) | N/A
211262425 | Central Heat Pump | COMFORTMAKER | DLCURAH18ABK |  |  | EN(A,D)4X18L14** | *80ES(N,L)0451412A* | 17800 |  |  | 15.5 | 8.5 | 18900 |  |  | 19200 | 101.6% | 2.3 | Both | 370.8333 | 1.4833 | HRCU-A-CB (Split System: Heat Pump with Remote Outdoor Unit-Air-Source) | N/A
211262449 | Central Heat Pump | COMFORTMAKER | DLCURAH18ABK |  |  | EN(A,D)4X18L14** | *92ESN0601412A* | 17800 |  |  | 15.5 | 8.5 | 18900 |  |  | 19200 | 101.6% | 2.3 | Both | 370.8333 | 1.4833 | HRCU-A-CB (Split System: Heat Pump with Remote Outdoor Unit-Air-Source) | N/A
211262427 | Central Heat Pump | DAY & NIGHT | DLCURAH18ABK |  |  | EN(A,D)4X18L14** | *80ES(N,L)0451412A* | 17800 |  |  | 15.5 | 8.5 | 18900 |  |  | 19200 | 101.6% | 2.3 | Both | 370.8333 | 1.4833 | HRCU-A-CB (Split System: Heat Pump with Remote Outdoor Unit-Air-Source) | N/A
211262450 | Central Heat Pump | DAY & NIGHT | DLCURAH18ABK |  |  | EN(A,D)4X18L14** | *92ESN0601412A* | 17800 |  |  | 15.5 | 8.5 | 18900 |  |  | 19200 | 101.6% | 2.3 | Both | 370.8333 | 1.4833 | HRCU-A-CB (Split System: Heat Pump with Remote Outdoor Unit-Air-Source) | N/A
211262460 | Central Heat Pump | GRANDAIRE | WDLCURAH18ABK |  |  | WLNC184AA* | WFAX060A036A* | 17800 |  |  | 15.5 | 8.5 | 18900 |  |  | 19200 | 101.6% | 2.3 | Both | 370.8333 | 1.4833 | HRCU-A-CB (Split System: Heat Pump with Remote Outdoor Unit-Air-Source) | N/A
211262437 | Central Heat Pump | GRANDAIRE | WDLCURAH18ABK |  |  | WLNC184AA* | WFEL045A036B* | 17800 |  |  | 15.5 | 8.5 | 18900 |  |  | 19200 | 101.6% | 2.3 | Both | 370.8333 | 1.4833 | HRCU-A-CB (Split System: Heat Pump with Remote Outdoor Unit-Air-Source) | N/A
211262439 | Central Heat Pump | GRANDAIRE | WDLCURAH18ABK |  |  | WLNC184AA* | WFER045A036A* | 17800 |  |  | 15.5 | 8.5 | 18900 |  |  | 19200 | 101.6% | 2.3 | Both | 370.8333 | 1.4833 | HRCU-A-CB (Split System: Heat Pump with Remote Outdoor Unit-Air-Source) | N/A
211262452 | Central Heat Pump | HEIL | DLCURAH18ABK |  |  | EN(A,D)4X18L14** | *92ESN0601412A* | 17800 |  |  | 15.5 | 8.5 | 18900 |  |  | 19200 | 101.6% | 2.3 | Both | 370.8333 | 1.4833 | HRCU-A-CB (Split System: Heat Pump with Remote Outdoor Unit-Air-Source) | N/A
211262454 | Central Heat Pump | KEEPRITE | DLCURAH18ABK |  |  | EN(A,D)4X18L14** | *92ESN0601412A* | 17800 |  |  | 15.5 | 8.5 | 18900 |  |  | 19200 | 101.6% | 2.3 | Both | 370.8333 | 1.4833 | HRCU-A-CB (Split System: Heat Pump with Remote Outdoor Unit-Air-Source) | N/A
211262430 | Central Heat Pump | KEEPRITE | DLCURAH18ABK |  |  | EN(A,D)4X18L14** | *80ES(N,L)0451412A* | 17800 |  |  | 15.5 | 8.5 | 18900 |  |  | 19200 | 101.6% | 2.3 | Both | 370.8333 | 1.4833 | HRCU-A-CB (Split System: Heat Pump with Remote Outdoor Unit-Air-Source) | N/A
211262443 | Central Heat Pump | PAYNE HEATING AND COOLING | 38MURAQ18AB3* |  |  | CNPV*1814AL* | PG92ESAA36060A** | 17800 |  |  | 15.5 | 8.5 | 18900 |  |  | 19200 | 101.6% | 2.3 | Both | 370.8333 | 1.4833 | HRCU-A-CB (Split System: Heat Pump with Remote Outdoor Unit-Air-Source) | N/A
211262419 | Central Heat Pump | PAYNE HEATING AND COOLING | 38MURAQ18AB3* |  |  | CNPV*1814AL* | PG80ES(A,L)A36045A** | 17800 |  |  | 15.5 | 8.5 | 18900 |  |  | 19200 | 101.6% | 2.3 | Both | 370.8333 | 1.4833 | HRCU-A-CB (Split System: Heat Pump with Remote Outdoor Unit-Air-Source) | N/A
211262456 | Central Heat Pump | SMART COMFORT | DLCURAH18ABK |  |  | EN(A,D)4X18L14** | *92ESN0601412A* | 17800 |  |  | 15.5 | 8.5 | 18900 |  |  | 19200 | 101.6% | 2.3 | Both | 370.8333 | 1.4833 | HRCU-A-CB (Split System: Heat Pump with Remote Outdoor Unit-Air-Source) | N/A
211262234 | Central Heat Pump | AIRQUEST | DLCURAH18ABK |  |  | EN(A,D)4X18L14** | *80VSL0451412A* | 17400 |  |  | 15.5 | 8.5 | 18600 |  |  | 19400 | 104.3% | 2.32 | Both | 362.5 | 1.45 | HRCU-A-CB (Split System: Heat Pump with Remote Outdoor Unit-Air-Source) | N/A
211262378 | Central Heat Pump | AIRQUEST | DLCURAH18ABK |  |  | EN(A,D)4X18L14** | *96VTN0601412A* | 17600 |  |  | 15.5 | 8.5 | 18700 |  |  | 19300 | 103.2% | 2.32 | Both | 366.6667 | 1.4667 | HRCU-A-CB (Split System: Heat Pump with Remote Outdoor Unit-Air-Source) | N/A
211262269 | Central Heat Pump | AIRQUEST | DLCURAH18ABK |  |  | EN(A,D)4X18L14** | *96VSN0601412A* | 17600 |  |  | 15.5 | 8.5 | 18700 |  |  | 19300 | 103.2% | 2.32 | Both | 366.6667 | 1.4667 | HRCU-A-CB (Split System: Heat Pump with Remote Outdoor Unit-Air-Source) | N/A
211262334 | Central Heat Pump | AIRQUEST | DLCURAH18ABK |  |  | EN(A,D)4X18L14** | *95ESN0601412A* | 17600 |  |  | 15.5 | 8.5 | 18700 |  |  | 19300 | 103.2% | 2.32 | Both | 366.6667 | 1.4667 | HRCU-A-CB (Split System: Heat Pump with Remote Outdoor Unit-Air-Source) | N/A
211262236 | Central Heat Pump | ARCOAIRE | DLCURAH18ABK |  |  | EN(A,D)4X18L14** | *80VSL0451412A* | 17400 |  |  | 15.5 | 8.5 | 18600 |  |  | 19400 | 104.3% | 2.32 | Both | 362.5 | 1.45 | HRCU-A-CB (Split System: Heat Pump with Remote Outdoor Unit-Air-Source) | N/A
211262336 | Central Heat Pump | ARCOAIRE | DLCURAH18ABK |  |  | EN(A,D)4X18L14** | *95ESN0601412A* | 17600 |  |  | 15.5 | 8.5 | 18700 |  |  | 19300 | 103.2% | 2.32 | Both | 366.6667 | 1.4667 | HRCU-A-CB (Split System: Heat Pump with Remote Outdoor Unit-Air-Source) | N/A
211262380 | Central Heat Pump | ARCOAIRE | DLCURAH18ABK |  |  | EN(A,D)4X18L14** | *96VTN0601412A* | 17600 |  |  | 15.5 | 8.5 | 18700 |  |  | 19300 | 103.2% | 2.32 | Both | 366.6667 | 1.4667 | HRCU-A-CB (Split System: Heat Pump with Remote Outdoor Unit-Air-Source) | N/A
211262271 | Central Heat Pump | ARCOAIRE | DLCURAH18ABK |  |  | EN(A,D)4X18L14** | *96VSN0601412A* | 17600 |  |  | 15.5 | 8.5 | 18700 |  |  | 19300 | 103.2% | 2.32 | Both | 366.6667 | 1.4667 | HRCU-A-CB (Split System: Heat Pump with Remote Outdoor Unit-Air-Source) | N/A
211262330 | Central Heat Pump | BRYANT HEATING AND COOLING SYSTEMS | 38MURAQ18AB3* |  |  | CNPV*1814AL* | 915SB36060E14*** | 17600 |  |  | 15.5 | 8.5 | 18700 |  |  | 19300 | 103.2% | 2.32 | Both | 366.6667 | 1.4667 | HRCU-A-CB (Split System: Heat Pump with Remote Outdoor Unit-Air-Source) | N/A
211262374 | Central Heat Pump | BRYANT HEATING AND COOLING SYSTEMS | 38MURAQ18AB3* |  |  | CNPV*1814AL* | 926TB36060V14*** | 17600 |  |  | 15.5 | 8.5 | 18700 |  |  | 19300 | 103.2% | 2.32 | Both | 366.6667 | 1.4667 | HRCU-A-CB (Split System: Heat Pump with Remote Outdoor Unit-Air-Source) | N/A
211262267 | Central Heat Pump | BRYANT HEATING AND COOLING SYSTEMS | 38MURAQ18AB3* |  |  | CNPV*1814AL* | 926SA36060V14*** | 17600 |  |  | 15.5 | 8.5 | 18700 |  |  | 19300 | 103.2% | 2.32 | Both | 366.6667 | 1.4667 | HRCU-A-CB (Split System: Heat Pump with Remote Outdoor Unit-Air-Source) | N/A
211262238 | Central Heat Pump | COMFORTMAKER | DLCURAH18ABK |  |  | EN(A,D)4X18L14** | *80VSL0451412A* | 17400 |  |  | 15.5 | 8.5 | 18600 |  |  | 19400 | 104.3% | 2.32 | Both | 362.5 | 1.45 | HRCU-A-CB (Split System: Heat Pump with Remote Outdoor Unit-Air-Source) | N/A
211262338 | Central Heat Pump | COMFORTMAKER | DLCURAH18ABK |  |  | EN(A,D)4X18L14** | *95ESN0601412A* | 17600 |  |  | 15.5 | 8.5 | 18700 |  |  | 19300 | 103.2% | 2.32 | Both | 366.6667 | 1.4667 | HRCU-A-CB (Split System: Heat Pump with Remote Outdoor Unit-Air-Source) | N/A
211262273 | Central Heat Pump | COMFORTMAKER | DLCURAH18ABK |  |  | EN(A,D)4X18L14** | *96VSN0601412A* | 17600 |  |  | 15.5 | 8.5 | 18700 |  |  | 19300 | 103.2% | 2.32 | Both | 366.6667 | 1.4667 | HRCU-A-CB (Split System: Heat Pump with Remote Outdoor Unit-Air-Source) | N/A
211262382 | Central Heat Pump | COMFORTMAKER | DLCURAH18ABK |  |  | EN(A,D)4X18L14** | *96VTN0601412A* | 17600 |  |  | 15.5 | 8.5 | 18700 |  |  | 19300 | 103.2% | 2.32 | Both | 366.6667 | 1.4667 | HRCU-A-CB (Split System: Heat Pump with Remote Outdoor Unit-Air-Source) | N/A
211262239 | Central Heat Pump | DAY & NIGHT | DLCURAH18ABK |  |  | EN(A,D)4X18L14** | *80VSL0451412A* | 17400 |  |  | 15.5 | 8.5 | 18600 |  |  | 19400 | 104.3% | 2.32 | Both | 362.5 | 1.45 | HRCU-A-CB (Split System: Heat Pump with Remote Outdoor Unit-Air-Source) | N/A
211262340 | Central Heat Pump | DAY & NIGHT | DLCURAH18ABK |  |  | EN(A,D)4X18L14** | *95ESN0601412A* | 17600 |  |  | 15.5 | 8.5 | 18700 |  |  | 19300 | 103.2% | 2.32 | Both | 366.6667 | 1.4667 | HRCU-A-CB (Split System: Heat Pump with Remote Outdoor Unit-Air-Source) | N/A
211262384 | Central Heat Pump | DAY & NIGHT | DLCURAH18ABK |  |  | EN(A,D)4X18L14** | *96VTN0601412A* | 17600 |  |  | 15.5 | 8.5 | 18700 |  |  | 19300 | 103.2% | 2.32 | Both | 366.6667 | 1.4667 | HRCU-A-CB (Split System: Heat Pump with Remote Outdoor Unit-Air-Source) | N/A
211262350 | Central Heat Pump | GRANDAIRE | WDLCURAH18ABK |  |  | WLNC184AA* | WFSX060A036A* | 17600 |  |  | 15.5 | 8.5 | 18700 |  |  | 19300 | 103.2% | 2.32 | Both | 366.6667 | 1.4667 | HRCU-A-CB (Split System: Heat Pump with Remote Outdoor Unit-Air-Source) | N/A
211262241 | Central Heat Pump | HEIL | DLCURAH18ABK |  |  | EN(A,D)4X18L14** | *80VSL0451412A* | 17400 |  |  | 15.5 | 8.5 | 18600 |  |  | 19400 | 104.3% | 2.32 | Both | 362.5 | 1.45 | HRCU-A-CB (Split System: Heat Pump with Remote Outdoor Unit-Air-Source) | N/A
211262342 | Central Heat Pump | HEIL | DLCURAH18ABK |  |  | EN(A,D)4X18L14** | *95ESN0601412A* | 17600 |  |  | 15.5 | 8.5 | 18700 |  |  | 19300 | 103.2% | 2.32 | Both | 366.6667 | 1.4667 | HRCU-A-CB (Split System: Heat Pump with Remote Outdoor Unit-Air-Source) | N/A
211262277 | Central Heat Pump | HEIL | DLCURAH18ABK |  |  | EN(A,D)4X18L14** | *96VSN0601412A* | 17600 |  |  | 15.5 | 8.5 | 18700 |  |  | 19300 | 103.2% | 2.32 | Both | 366.6667 | 1.4667 | HRCU-A-CB (Split System: Heat Pump with Remote Outdoor Unit-Air-Source) | N/A
211262388 | Central Heat Pump | KEEPRITE | DLCURAH18ABK |  |  | EN(A,D)4X18L14** | *96VTN0601412A* | 17600 |  |  | 15.5 | 8.5 | 18700 |  |  | 19300 | 103.2% | 2.32 | Both | 366.6667 | 1.4667 | HRCU-A-CB (Split System: Heat Pump with Remote Outdoor Unit-Air-Source) | N/A
211262279 | Central Heat Pump | KEEPRITE | DLCURAH18ABK |  |  | EN(A,D)4X18L14** | *96VSN0601412A* | 17600 |  |  | 15.5 | 8.5 | 18700 |  |  | 19300 | 103.2% | 2.32 | Both | 366.6667 | 1.4667 | HRCU-A-CB (Split System: Heat Pump with Remote Outdoor Unit-Air-Source) | N/A
211262376 | Central Heat Pump | PAYNE HEATING AND COOLING | 38MURAQ18AB3* |  |  | CNPV*1814AL* | PG96VTAA36060A** | 17600 |  |  | 15.5 | 8.5 | 18700 |  |  | 19300 | 103.2% | 2.32 | Both | 366.6667 | 1.4667 | HRCU-A-CB (Split System: Heat Pump with Remote Outdoor Unit-Air-Source) | N/A
211262245 | Central Heat Pump | SMART COMFORT | DLCURAH18ABK |  |  | EN(A,D)4X18L14** | *80VSL0451412A* | 17400 |  |  | 15.5 | 8.5 | 18600 |  |  | 19400 | 104.3% | 2.32 | Both | 362.5 | 1.45 | HRCU-A-CB (Split System: Heat Pump with Remote Outdoor Unit-Air-Source) | N/A
211262390 | Central Heat Pump | SMART COMFORT | DLCURAH18ABK |  |  | EN(A,D)4X18L14** | *96VTN0601412A* | 17600 |  |  | 15.5 | 8.5 | 18700 |  |  | 19300 | 103.2% | 2.32 | Both | 366.6667 | 1.4667 | HRCU-A-CB (Split System: Heat Pump with Remote Outdoor Unit-Air-Source) | N/A
211262247 | Central Heat Pump | TEMPSTAR | DLCURAH18ABK |  |  | EN(A,D)4X18L14** | *80VSL0451412A* | 17400 |  |  | 15.5 | 8.5 | 18600 |  |  | 19400 | 104.3% | 2.32 | Both | 362.5 | 1.45 | HRCU-A-CB (Split System: Heat Pump with Remote Outdoor Unit-Air-Source) | N/A
211262392 | Central Heat Pump | TEMPSTAR | DLCURAH18ABK |  |  | EN(A,D)4X18L14** | *96VTN0601412A* | 17600 |  |  | 15.5 | 8.5 | 18700 |  |  | 19300 | 103.2% | 2.32 | Both | 366.6667 | 1.4667 | HRCU-A-CB (Split System: Heat Pump with Remote Outdoor Unit-Air-Source) | N/A
211262282 | Central Heat Pump | TEMPSTAR | DLCURAH18ABK |  |  | EN(A,D)4X18L14** | *96VSN0601412A* | 17600 |  |  | 15.5 | 8.5 | 18700 |  |  | 19300 | 103.2% | 2.32 | Both | 366.6667 | 1.4667 | HRCU-A-CB (Split System: Heat Pump with Remote Outdoor Unit-Air-Source) | N/A
211262790 | Central Heat Pump | AIRQUEST | DLCURAH18ABK |  |  | EN(A,D)4X24L17** | *80VSL0451412A* | 17700 |  |  | 16 | 8.5 | 18600 |  |  | 18800 | 101.1% | 2.26 | Both | 368.75 | 1.475 | HRCU-A-CB (Split System: Heat Pump with Remote Outdoor Unit-Air-Source) | N/A
211262792 | Central Heat Pump | ARCOAIRE | DLCURAH18ABK |  |  | EN(A,D)4X24L17** | *80VSL0451412A* | 17700 |  |  | 16 | 8.5 | 18600 |  |  | 18800 | 101.1% | 2.26 | Both | 368.75 | 1.475 | HRCU-A-CB (Split System: Heat Pump with Remote Outdoor Unit-Air-Source) | N/A
211263072 | Central Heat Pump | BRYANT HEATING AND COOLING SYSTEMS | 38MURAQ18AB3* |  |  | CNPV*2417AL* | 82*TA48090V17*** | 17600 |  |  | 16 | 8.5 | 18500 |  |  | 18900 | 102.2% | 2.26 | Both | 366.6667 | 1.4667 | HRCU-A-CB (Split System: Heat Pump with Remote Outdoor Unit-Air-Source) | N/A
211262788 | Central Heat Pump | BRYANT HEATING AND COOLING SYSTEMS | 38MURAQ18AB3* |  |  | CNPV*2417AL* | 82*SA36045V14*** | 17700 |  |  | 16 | 8.5 | 18600 |  |  | 18800 | 101.1% | 2.26 | Both | 368.75 | 1.475 | HRCU-A-CB (Split System: Heat Pump with Remote Outdoor Unit-Air-Source) | N/A
211262508 | Central Heat Pump | BRYANT HEATING AND COOLING SYSTEMS | 38MURAQ18AB3* |  |  | CNPV*2414AL* | 82*SA36045V14*** | 17700 |  |  | 16 | 8.5 | 18600 |  |  | 18800 | 101.1% | 2.26 | Both | 368.75 | 1.475 | HRCU-A-CB (Split System: Heat Pump with Remote Outdoor Unit-Air-Source) | N/A
211262516 | Central Heat Pump | DAY & NIGHT | DLCURAH18ABK |  |  | EN(A,D)4X24L14** | *80VSL0451412A* | 17700 |  |  | 16 | 8.5 | 18600 |  |  | 18800 | 101.1% | 2.26 | Both | 368.75 | 1.475 | HRCU-A-CB (Split System: Heat Pump with Remote Outdoor Unit-Air-Source) | N/A
211262798 | Central Heat Pump | HEIL | DLCURAH18ABK |  |  | EN(A,D)4X24L17** | *80VSL0451412A* | 17700 |  |  | 16 | 8.5 | 18600 |  |  | 18800 | 101.1% | 2.26 | Both | 368.75 | 1.475 | HRCU-A-CB (Split System: Heat Pump with Remote Outdoor Unit-Air-Source) | N/A
211262520 | Central Heat Pump | KEEPRITE | DLCURAH18ABK |  |  | EN(A,D)4X24L14** | *80VSL0451412A* | 17700 |  |  | 16 | 8.5 | 18600 |  |  | 18800 | 101.1% | 2.26 | Both | 368.75 | 1.475 | HRCU-A-CB (Split System: Heat Pump with Remote Outdoor Unit-Air-Source) | N/A
211262800 | Central Heat Pump | KEEPRITE | DLCURAH18ABK |  |  | EN(A,D)4X24L17** | *80VSL0451412A* | 17700 |  |  | 16 | 8.5 | 18600 |  |  | 18800 | 101.1% | 2.26 | Both | 368.75 | 1.475 | HRCU-A-CB (Split System: Heat Pump with Remote Outdoor Unit-Air-Source) | N/A
211262802 | Central Heat Pump | SMART COMFORT | DLCURAH18ABK |  |  | EN(A,D)4X24L17** | *80VSL0451412A* | 17700 |  |  | 16 | 8.5 | 18600 |  |  | 18800 | 101.1% | 2.26 | Both | 368.75 | 1.475 | HRCU-A-CB (Split System: Heat Pump with Remote Outdoor Unit-Air-Source) | N/A
211262522 | Central Heat Pump | SMART COMFORT | DLCURAH18ABK |  |  | EN(A,D)4X24L14** | *80VSL0451412A* | 17700 |  |  | 16 | 8.5 | 18600 |  |  | 18800 | 101.1% | 2.26 | Both | 368.75 | 1.475 | HRCU-A-CB (Split System: Heat Pump with Remote Outdoor Unit-Air-Source) | N/A
211264805 | Central Heat Pump | AIRQUEST | DLCURAH18ABK |  |  | FEM4X18**BL |  | 17400 |  |  | 16 | 8.5 | 18300 |  |  | 19400 | 106% | 2.34 | Both | 362.5 | 1.45 | HRCU-A-CB (Split System: Heat Pump with Remote Outdoor Unit-Air-Source) | N/A
211262289 | Central Heat Pump | AIRQUEST | DLCURAH18ABK |  |  | EN(A,D)4X18L14** | *80VTL0451412A* | 17400 |  |  | 16 | 8.5 | 18400 |  |  | 19400 | 105.4% | 2.34 | Both | 362.5 | 1.45 | HRCU-A-CB (Split System: Heat Pump with Remote Outdoor Unit-Air-Source) | N/A
211264784 | Central Heat Pump | ARCOAIRE | DLCURAH18ABK |  |  | FEM4P24**AL |  | 17300 |  |  | 16 | 8.5 | 18200 |  |  | 19400 | 106.6% | 2.34 | Both | 360.4167 | 1.4417 | HRCU-A-CB (Split System: Heat Pump with Remote Outdoor Unit-Air-Source) | N/A
211264808 | Central Heat Pump | ARCOAIRE | DLCURAH18ABK |  |  | FEM4X18**BL |  | 17400 |  |  | 16 | 8.5 | 18300 |  |  | 19400 | 106% | 2.34 | Both | 362.5 | 1.45 | HRCU-A-CB (Split System: Heat Pump with Remote Outdoor Unit-Air-Source) | N/A
211262290 | Central Heat Pump | ARCOAIRE | DLCURAH18ABK |  |  | EN(A,D)4X18L14** | *80VTL0451412A* | 17400 |  |  | 16 | 8.5 | 18400 |  |  | 19400 | 105.4% | 2.34 | Both | 362.5 | 1.45 | HRCU-A-CB (Split System: Heat Pump with Remote Outdoor Unit-Air-Source) | N/A
211264824 | Central Heat Pump | BRYANT HEATING AND COOLING SYSTEMS | 38MURAQ18AB3* |  |  | FB4CNP024L |  | 17300 |  |  | 16 | 8.5 | 18200 |  |  | 19400 | 106.6% | 2.34 | Both | 360.4167 | 1.4417 | HRCU-A-CB (Split System: Heat Pump with Remote Outdoor Unit-Air-Source) | N/A
211264800 | Central Heat Pump | BRYANT HEATING AND COOLING SYSTEMS | 38MURAQ18AB3* |  |  | FB4CNP018L |  | 17400 |  |  | 16 | 8.5 | 18300 |  |  | 19400 | 106% | 2.34 | Both | 362.5 | 1.45 | HRCU-A-CB (Split System: Heat Pump with Remote Outdoor Unit-Air-Source) | N/A
211262284 | Central Heat Pump | BRYANT HEATING AND COOLING SYSTEMS | 38MURAQ18AB3* |  |  | CNPV*1814AL* | 82*TA36045V14*** | 17400 |  |  | 16 | 8.5 | 18400 |  |  | 19400 | 105.4% | 2.34 | Both | 362.5 | 1.45 | HRCU-A-CB (Split System: Heat Pump with Remote Outdoor Unit-Air-Source) | N/A
211262304 | Central Heat Pump | BRYANT HEATING AND COOLING SYSTEMS | 38MURAQ18AB3* |  |  | CNPV*1814AL* | 82*TA36070V14*** | 17400 |  |  | 16 | 8.5 | 18500 |  |  | 19400 | 104.9% | 2.34 | Both | 362.5 | 1.45 | HRCU-A-CB (Split System: Heat Pump with Remote Outdoor Unit-Air-Source) | N/A
211264786 | Central Heat Pump | COMFORTMAKER | DLCURAH18ABK |  |  | FEM4P24**AL |  | 17300 |  |  | 16 | 8.5 | 18200 |  |  | 19400 | 106.6% | 2.34 | Both | 360.4167 | 1.4417 | HRCU-A-CB (Split System: Heat Pump with Remote Outdoor Unit-Air-Source) | N/A
211264810 | Central Heat Pump | COMFORTMAKER | DLCURAH18ABK |  |  | FEM4X18**BL |  | 17400 |  |  | 16 | 8.5 | 18300 |  |  | 19400 | 106% | 2.34 | Both | 362.5 | 1.45 | HRCU-A-CB (Split System: Heat Pump with Remote Outdoor Unit-Air-Source) | N/A
211262292 | Central Heat Pump | COMFORTMAKER | DLCURAH18ABK |  |  | EN(A,D)4X18L14** | *80VTL0451412A* | 17400 |  |  | 16 | 8.5 | 18400 |  |  | 19400 | 105.4% | 2.34 | Both | 362.5 | 1.45 | HRCU-A-CB (Split System: Heat Pump with Remote Outdoor Unit-Air-Source) | N/A
211264812 | Central Heat Pump | DAY & NIGHT | DLCURAH18ABK |  |  | FEM4X18**BL |  | 17400 |  |  | 16 | 8.5 | 18300 |  |  | 19400 | 106% | 2.34 | Both | 362.5 | 1.45 | HRCU-A-CB (Split System: Heat Pump with Remote Outdoor Unit-Air-Source) | N/A
211262294 | Central Heat Pump | DAY & NIGHT | DLCURAH18ABK |  |  | EN(A,D)4X18L14** | *80VTL0451412A* | 17400 |  |  | 16 | 8.5 | 18400 |  |  | 19400 | 105.4% | 2.34 | Both | 362.5 | 1.45 | HRCU-A-CB (Split System: Heat Pump with Remote Outdoor Unit-Air-Source) | N/A
211264829 | Central Heat Pump | GRANDAIRE | WDLCURAH18ABK |  |  | WAHL244B* |  | 17300 |  |  | 16 | 8.5 | 18200 |  |  | 19400 | 106.6% | 2.34 | Both | 360.4167 | 1.4417 | HRCU-A-CB (Split System: Heat Pump with Remote Outdoor Unit-Air-Source) | N/A
211264790 | Central Heat Pump | HEIL | DLCURAH18ABK |  |  | FEM4P24**AL |  | 17300 |  |  | 16 | 8.5 | 18200 |  |  | 19400 | 106.6% | 2.34 | Both | 360.4167 | 1.4417 | HRCU-A-CB (Split System: Heat Pump with Remote Outdoor Unit-Air-Source) | N/A
211264792 | Central Heat Pump | KEEPRITE | DLCURAH18ABK |  |  | FEM4P24**AL |  | 17300 |  |  | 16 | 8.5 | 18200 |  |  | 19400 | 106.6% | 2.34 | Both | 360.4167 | 1.4417 | HRCU-A-CB (Split System: Heat Pump with Remote Outdoor Unit-Air-Source) | N/A
211264816 | Central Heat Pump | KEEPRITE | DLCURAH18ABK |  |  | FEM4X18**BL |  | 17400 |  |  | 16 | 8.5 | 18300 |  |  | 19400 | 106% | 2.34 | Both | 362.5 | 1.45 | HRCU-A-CB (Split System: Heat Pump with Remote Outdoor Unit-Air-Source) | N/A
211262298 | Central Heat Pump | KEEPRITE | DLCURAH18ABK |  |  | EN(A,D)4X18L14** | *80VTL0451412A* | 17400 |  |  | 16 | 8.5 | 18400 |  |  | 19400 | 105.4% | 2.34 | Both | 362.5 | 1.45 | HRCU-A-CB (Split System: Heat Pump with Remote Outdoor Unit-Air-Source) | N/A
211264826 | Central Heat Pump | PAYNE HEATING AND COOLING | 38MURAQ18AB3* |  |  | FB4CNP024L |  | 17300 |  |  | 16 | 8.5 | 18200 |  |  | 19400 | 106.6% | 2.34 | Both | 360.4167 | 1.4417 | HRCU-A-CB (Split System: Heat Pump with Remote Outdoor Unit-Air-Source) | N/A
211264780 | Central Heat Pump | PAYNE HEATING AND COOLING | 38MURAQ18AB3* |  |  | FB4CNF024L |  | 17300 |  |  | 16 | 8.5 | 18200 |  |  | 19400 | 106.6% | 2.34 | Both | 360.4167 | 1.4417 | HRCU-A-CB (Split System: Heat Pump with Remote Outdoor Unit-Air-Source) | N/A
211264801 | Central Heat Pump | PAYNE HEATING AND COOLING | 38MURAQ18AB3* |  |  | FB4CNP018L |  | 17400 |  |  | 16 | 8.5 | 18300 |  |  | 19400 | 106% | 2.34 | Both | 362.5 | 1.45 | HRCU-A-CB (Split System: Heat Pump with Remote Outdoor Unit-Air-Source) | N/A
211262287 | Central Heat Pump | PAYNE HEATING AND COOLING | 38MURAQ18AB3* |  |  | CNPV*1814AL* | PG80VTLA36045A** | 17400 |  |  | 16 | 8.5 | 18400 |  |  | 19400 | 105.4% | 2.34 | Both | 362.5 | 1.45 | HRCU-A-CB (Split System: Heat Pump with Remote Outdoor Unit-Air-Source) | N/A
211262300 | Central Heat Pump | SMART COMFORT | DLCURAH18ABK |  |  | EN(A,D)4X18L14** | *80VTL0451412A* | 17400 |  |  | 16 | 8.5 | 18400 |  |  | 19400 | 105.4% | 2.34 | Both | 362.5 | 1.45 | HRCU-A-CB (Split System: Heat Pump with Remote Outdoor Unit-Air-Source) | N/A
211264796 | Central Heat Pump | TEMPSTAR | DLCURAH18ABK |  |  | FEM4P24**AL |  | 17300 |  |  | 16 | 8.5 | 18200 |  |  | 19400 | 106.6% | 2.34 | Both | 360.4167 | 1.4417 | HRCU-A-CB (Split System: Heat Pump with Remote Outdoor Unit-Air-Source) | N/A
211264820 | Central Heat Pump | TEMPSTAR | DLCURAH18ABK |  |  | FEM4X18**BL |  | 17400 |  |  | 16 | 8.5 | 18300 |  |  | 19400 | 106% | 2.34 | Both | 362.5 | 1.45 | HRCU-A-CB (Split System: Heat Pump with Remote Outdoor Unit-Air-Source) | N/A
211262302 | Central Heat Pump | TEMPSTAR | DLCURAH18ABK |  |  | EN(A,D)4X18L14** | *80VTL0451412A* | 17400 |  |  | 16 | 8.5 | 18400 |  |  | 19400 | 105.4% | 2.34 | Both | 362.5 | 1.45 | HRCU-A-CB (Split System: Heat Pump with Remote Outdoor Unit-Air-Source) | N/A
211264859 | Central Heat Pump | AIRQUEST | DLCURAH18ABK |  |  | FXM4X18**AL |  | 17800 |  |  | 16.5 | 8.5 | 18300 |  |  | 18500 | 101.1% | 2.22 | Both | 370.8333 | 1.4833 | HRCU-A-CB (Split System: Heat Pump with Remote Outdoor Unit-Air-Source) | N/A
211264861 | Central Heat Pump | ARCOAIRE | DLCURAH18ABK |  |  | FXM4X18**AL |  | 17800 |  |  | 16.5 | 8.5 | 18300 |  |  | 18500 | 101.1% | 2.22 | Both | 370.8333 | 1.4833 | HRCU-A-CB (Split System: Heat Pump with Remote Outdoor Unit-Air-Source) | N/A
211264855 | Central Heat Pump | BRYANT HEATING AND COOLING SYSTEMS | 38MURAQ18AB3* |  |  | FX4DNF019L |  | 17800 |  |  | 16.5 | 8.5 | 18300 |  |  | 18500 | 101.1% | 2.22 | Both | 370.8333 | 1.4833 | HRCU-A-CB (Split System: Heat Pump with Remote Outdoor Unit-Air-Source) | N/A
211264865 | Central Heat Pump | DAY & NIGHT | DLCURAH18ABK |  |  | FXM4X18**AL |  | 17800 |  |  | 16.5 | 8.5 | 18300 |  |  | 18500 | 101.1% | 2.22 | Both | 370.8333 | 1.4833 | HRCU-A-CB (Split System: Heat Pump with Remote Outdoor Unit-Air-Source) | N/A
211264875 | Central Heat Pump | GRANDAIRE | WDLCURAH18ABK |  |  | WAXL184A* |  | 17800 |  |  | 16.5 | 8.5 | 18300 |  |  | 18500 | 101.1% | 2.22 | Both | 370.8333 | 1.4833 | HRCU-A-CB (Split System: Heat Pump with Remote Outdoor Unit-Air-Source) | N/A
211264867 | Central Heat Pump | HEIL | DLCURAH18ABK |  |  | FXM4X18**AL |  | 17800 |  |  | 16.5 | 8.5 | 18300 |  |  | 18500 | 101.1% | 2.22 | Both | 370.8333 | 1.4833 | HRCU-A-CB (Split System: Heat Pump with Remote Outdoor Unit-Air-Source) | N/A
211264869 | Central Heat Pump | KEEPRITE | DLCURAH18ABK |  |  | FXM4X18**AL |  | 17800 |  |  | 16.5 | 8.5 | 18300 |  |  | 18500 | 101.1% | 2.22 | Both | 370.8333 | 1.4833 | HRCU-A-CB (Split System: Heat Pump with Remote Outdoor Unit-Air-Source) | N/A
211264873 | Central Heat Pump | TEMPSTAR | DLCURAH18ABK |  |  | FXM4X18**AL |  | 17800 |  |  | 16.5 | 8.5 | 18300 |  |  | 18500 | 101.1% | 2.22 | Both | 370.8333 | 1.4833 | HRCU-A-CB (Split System: Heat Pump with Remote Outdoor Unit-Air-Source) | N/A
211263758 | Central Heat Pump | AIRQUEST | DLCURAH18ABK |  |  | EN(A,D)4X30L14** | *95ESN0261410A* | 18100 |  |  | 15.5 | 8.5 | 18800 |  |  | 18400 | 97.87% | 2.2 | Both | 377.0833 | 1.5083 | HRCU-A-CB (Split System: Heat Pump with Remote Outdoor Unit-Air-Source) | N/A
211264425 | Central Heat Pump | AIRQUEST | DLCURAH18ABK |  |  | EN(A,D)4X30L17** | *95ESN0261410A* | 18200 |  |  | 15.5 | 8.5 | 18800 |  |  | 18400 | 97.87% | 2.2 | Both | 379.1667 | 1.5167 | HRCU-A-CB (Split System: Heat Pump with Remote Outdoor Unit-Air-Source) | N/A
211264427 | Central Heat Pump | ARCOAIRE | DLCURAH18ABK |  |  | EN(A,D)4X30L17** | *95ESN0261410A* | 18200 |  |  | 15.5 | 8.5 | 18800 |  |  | 18400 | 97.87% | 2.2 | Both | 379.1667 | 1.5167 | HRCU-A-CB (Split System: Heat Pump with Remote Outdoor Unit-Air-Source) | N/A
211263754 | Central Heat Pump | BRYANT HEATING AND COOLING SYSTEMS | 38MURAQ18AB3* |  |  | CNPV*3014AL* | 915SB30026E14*** | 18100 |  |  | 15.5 | 8.5 | 18800 |  |  | 18400 | 97.87% | 2.2 | Both | 377.0833 | 1.5083 | HRCU-A-CB (Split System: Heat Pump with Remote Outdoor Unit-Air-Source) | N/A
211264420 | Central Heat Pump | BRYANT HEATING AND COOLING SYSTEMS | 38MURAQ18AB3* |  |  | CNPV*3017AL* | 915SB30026E14*** | 18200 |  |  | 15.5 | 8.5 | 18800 |  |  | 18400 | 97.87% | 2.2 | Both | 379.1667 | 1.5167 | HRCU-A-CB (Split System: Heat Pump with Remote Outdoor Unit-Air-Source) | N/A
211263762 | Central Heat Pump | COMFORTMAKER | DLCURAH18ABK |  |  | EN(A,D)4X30L14** | *95ESN0261410A* | 18100 |  |  | 15.5 | 8.5 | 18800 |  |  | 18400 | 97.87% | 2.2 | Both | 377.0833 | 1.5083 | HRCU-A-CB (Split System: Heat Pump with Remote Outdoor Unit-Air-Source) | N/A
211263764 | Central Heat Pump | DAY & NIGHT | DLCURAH18ABK |  |  | EN(A,D)4X30L14** | *95ESN0261410A* | 18100 |  |  | 15.5 | 8.5 | 18800 |  |  | 18400 | 97.87% | 2.2 | Both | 377.0833 | 1.5083 | HRCU-A-CB (Split System: Heat Pump with Remote Outdoor Unit-Air-Source) | N/A
211264431 | Central Heat Pump | DAY & NIGHT | DLCURAH18ABK |  |  | EN(A,D)4X30L17** | *95ESN0261410A* | 18200 |  |  | 15.5 | 8.5 | 18800 |  |  | 18400 | 97.87% | 2.2 | Both | 379.1667 | 1.5167 | HRCU-A-CB (Split System: Heat Pump with Remote Outdoor Unit-Air-Source) | N/A
211263774 | Central Heat Pump | GRANDAIRE | WDLCURAH18ABK |  |  | WLNC304AA* | WFSX026A030A* | 18100 |  |  | 15.5 | 8.5 | 18800 |  |  | 18400 | 97.87% | 2.2 | Both | 377.0833 | 1.5083 | HRCU-A-CB (Split System: Heat Pump with Remote Outdoor Unit-Air-Source) | N/A
211264441 | Central Heat Pump | GRANDAIRE | WDLCURAH18ABK |  |  | WLNC304BA* | WFSX026A030A* | 18200 |  |  | 15.5 | 8.5 | 18800 |  |  | 18400 | 97.87% | 2.2 | Both | 379.1667 | 1.5167 | HRCU-A-CB (Split System: Heat Pump with Remote Outdoor Unit-Air-Source) | N/A
211263768 | Central Heat Pump | KEEPRITE | DLCURAH18ABK |  |  | EN(A,D)4X30L14** | *95ESN0261410A* | 18100 |  |  | 15.5 | 8.5 | 18800 |  |  | 18400 | 97.87% | 2.2 | Both | 377.0833 | 1.5083 | HRCU-A-CB (Split System: Heat Pump with Remote Outdoor Unit-Air-Source) | N/A
211263756 | Central Heat Pump | PAYNE HEATING AND COOLING | 38MURAQ18AB3* |  |  | CNPV*3014AL* | PG95ESAA30026A** | 18100 |  |  | 15.5 | 8.5 | 18800 |  |  | 18400 | 97.87% | 2.2 | Both | 377.0833 | 1.5083 | HRCU-A-CB (Split System: Heat Pump with Remote Outdoor Unit-Air-Source) | N/A
211264423 | Central Heat Pump | PAYNE HEATING AND COOLING | 38MURAQ18AB3* |  |  | CNPV*3017AL* | PG95ESAA30026A** | 18200 |  |  | 15.5 | 8.5 | 18800 |  |  | 18400 | 97.87% | 2.2 | Both | 379.1667 | 1.5167 | HRCU-A-CB (Split System: Heat Pump with Remote Outdoor Unit-Air-Source) | N/A
211263770 | Central Heat Pump | SMART COMFORT | DLCURAH18ABK |  |  | EN(A,D)4X30L14** | *95ESN0261410A* | 18100 |  |  | 15.5 | 8.5 | 18800 |  |  | 18400 | 97.87% | 2.2 | Both | 377.0833 | 1.5083 | HRCU-A-CB (Split System: Heat Pump with Remote Outdoor Unit-Air-Source) | N/A
211264439 | Central Heat Pump | TEMPSTAR | DLCURAH18ABK |  |  | EN(A,D)4X30L17** | *95ESN0261410A* | 18200 |  |  | 15.5 | 8.5 | 18800 |  |  | 18400 | 97.87% | 2.2 | Both | 379.1667 | 1.5167 | HRCU-A-CB (Split System: Heat Pump with Remote Outdoor Unit-Air-Source) | N/A
211263009 | Central Heat Pump | AIRQUEST | DLCURAH18ABK |  |  | EN(A,D)4X24L17** | *95ESU0601716A* | 18500 |  |  | 15.5 | 8.5 | 19500 |  |  | 18400 | 94.36% | 2.24 | Both | 385.4167 | 1.5417 | HRCU-A-CB (Split System: Heat Pump with Remote Outdoor Unit-Air-Source) | N/A
211263011 | Central Heat Pump | ARCOAIRE | DLCURAH18ABK |  |  | EN(A,D)4X24L17** | *95ESU0601716A* | 18500 |  |  | 15.5 | 8.5 | 19500 |  |  | 18400 | 94.36% | 2.24 | Both | 385.4167 | 1.5417 | HRCU-A-CB (Split System: Heat Pump with Remote Outdoor Unit-Air-Source) | N/A
211263316 | Central Heat Pump | BRYANT HEATING AND COOLING SYSTEMS | 38MURAQ18AB3* |  |  | CNPV*2417AL* | 8(0,1)*SA36045E17*** | 18400 |  |  | 15.5 | 8.5 | 19400 |  |  | 18500 | 95.36% | 2.24 | Both | 383.3333 | 1.5333 | HRCU-A-CB (Split System: Heat Pump with Remote Outdoor Unit-Air-Source) | N/A
211263005 | Central Heat Pump | BRYANT HEATING AND COOLING SYSTEMS | 38MURAQ18AB3* |  |  | CNPV*2417AL* | 935SA48060E17*** | 18500 |  |  | 15.5 | 8.5 | 19500 |  |  | 18400 | 94.36% | 2.24 | Both | 385.4167 | 1.5417 | HRCU-A-CB (Split System: Heat Pump with Remote Outdoor Unit-Air-Source) | N/A
211263324 | Central Heat Pump | COMFORTMAKER | DLCURAH18ABK |  |  | EN(A,D)4X24L17** | *80ES(N,L)0451712A* | 18400 |  |  | 15.5 | 8.5 | 19400 |  |  | 18500 | 95.36% | 2.24 | Both | 383.3333 | 1.5333 | HRCU-A-CB (Split System: Heat Pump with Remote Outdoor Unit-Air-Source) | N/A
211263013 | Central Heat Pump | COMFORTMAKER | DLCURAH18ABK |  |  | EN(A,D)4X24L17** | *95ESU0601716A* | 18500 |  |  | 15.5 | 8.5 | 19500 |  |  | 18400 | 94.36% | 2.24 | Both | 385.4167 | 1.5417 | HRCU-A-CB (Split System: Heat Pump with Remote Outdoor Unit-Air-Source) | N/A
211263326 | Central Heat Pump | DAY & NIGHT | DLCURAH18ABK |  |  | EN(A,D)4X24L17** | *80ES(N,L)0451712A* | 18400 |  |  | 15.5 | 8.5 | 19400 |  |  | 18500 | 95.36% | 2.24 | Both | 383.3333 | 1.5333 | HRCU-A-CB (Split System: Heat Pump with Remote Outdoor Unit-Air-Source) | N/A
211263015 | Central Heat Pump | DAY & NIGHT | DLCURAH18ABK |  |  | EN(A,D)4X24L17** | *95ESU0601716A* | 18500 |  |  | 15.5 | 8.5 | 19500 |  |  | 18400 | 94.36% | 2.24 | Both | 385.4167 | 1.5417 | HRCU-A-CB (Split System: Heat Pump with Remote Outdoor Unit-Air-Source) | N/A
211263336 | Central Heat Pump | GRANDAIRE | WDLCURAH18ABK |  |  | WLNC244BA* | WFEL045B036B* | 18400 |  |  | 15.5 | 8.5 | 19400 |  |  | 18500 | 95.36% | 2.24 | Both | 383.3333 | 1.5333 | HRCU-A-CB (Split System: Heat Pump with Remote Outdoor Unit-Air-Source) | N/A
211263338 | Central Heat Pump | GRANDAIRE | WDLCURAH18ABK |  |  | WLNC244BA* | WFER045B036A* | 18400 |  |  | 15.5 | 8.5 | 19400 |  |  | 18500 | 95.36% | 2.24 | Both | 383.3333 | 1.5333 | HRCU-A-CB (Split System: Heat Pump with Remote Outdoor Unit-Air-Source) | N/A
211263025 | Central Heat Pump | GRANDAIRE | WDLCURAH18ABK |  |  | WLNC244BA* | WFSU060B048A* | 18500 |  |  | 15.5 | 8.5 | 19500 |  |  | 18400 | 94.36% | 2.24 | Both | 385.4167 | 1.5417 | HRCU-A-CB (Split System: Heat Pump with Remote Outdoor Unit-Air-Source) | N/A
211263017 | Central Heat Pump | HEIL | DLCURAH18ABK |  |  | EN(A,D)4X24L17** | *95ESU0601716A* | 18500 |  |  | 15.5 | 8.5 | 19500 |  |  | 18400 | 94.36% | 2.24 | Both | 385.4167 | 1.5417 | HRCU-A-CB (Split System: Heat Pump with Remote Outdoor Unit-Air-Source) | N/A
211263318 | Central Heat Pump | PAYNE HEATING AND COOLING | 38MURAQ18AB3* |  |  | CNPV*2417AL* | PG80ES(A,L)A36045B** | 18400 |  |  | 15.5 | 8.5 | 19400 |  |  | 18500 | 95.36% | 2.24 | Both | 383.3333 | 1.5333 | HRCU-A-CB (Split System: Heat Pump with Remote Outdoor Unit-Air-Source) | N/A
211263332 | Central Heat Pump | SMART COMFORT | DLCURAH18ABK |  |  | EN(A,D)4X24L17** | *80ES(N,L)0451712A* | 18400 |  |  | 15.5 | 8.5 | 19400 |  |  | 18500 | 95.36% | 2.24 | Both | 383.3333 | 1.5333 | HRCU-A-CB (Split System: Heat Pump with Remote Outdoor Unit-Air-Source) | N/A
211263021 | Central Heat Pump | SMART COMFORT | DLCURAH18ABK |  |  | EN(A,D)4X24L17** | *95ESU0601716A* | 18500 |  |  | 15.5 | 8.5 | 19500 |  |  | 18400 | 94.36% | 2.24 | Both | 385.4167 | 1.5417 | HRCU-A-CB (Split System: Heat Pump with Remote Outdoor Unit-Air-Source) | N/A
211263023 | Central Heat Pump | TEMPSTAR | DLCURAH18ABK |  |  | EN(A,D)4X24L17** | *95ESU0601716A* | 18500 |  |  | 15.5 | 8.5 | 19500 |  |  | 18400 | 94.36% | 2.24 | Both | 385.4167 | 1.5417 | HRCU-A-CB (Split System: Heat Pump with Remote Outdoor Unit-Air-Source) | N/A
211262879 | Central Heat Pump | AIRQUEST | DLCURAH18ABK |  |  | EN(A,D)4X24L17** | *96VSN0601412A* | 17900 |  |  | 15.5 | 8.5 | 18800 |  |  | 18700 | 99.47% | 2.26 | Both | 372.9167 | 1.4917 | HRCU-A-CB (Split System: Heat Pump with Remote Outdoor Unit-Air-Source) | N/A
211262546 | Central Heat Pump | AIRQUEST | DLCURAH18ABK |  |  | EN(A,D)4X24L14** | *96VSN0601412A* | 17900 |  |  | 15.5 | 8.5 | 18800 |  |  | 18700 | 99.47% | 2.26 | Both | 372.9167 | 1.4917 | HRCU-A-CB (Split System: Heat Pump with Remote Outdoor Unit-Air-Source) | N/A
211262657 | Central Heat Pump | AIRQUEST | DLCURAH18ABK |  |  | EN(A,D)4X24L14** | *96VTN0601412A* | 17900 |  |  | 15.5 | 8.5 | 18800 |  |  | 18700 | 99.47% | 2.26 | Both | 372.9167 | 1.4917 | HRCU-A-CB (Split System: Heat Pump with Remote Outdoor Unit-Air-Source) | N/A
211263230 | Central Heat Pump | ARCOAIRE | DLCURAH18ABK |  |  | EN(A,D)4X24L17** | *96VTN0601412A* | 17900 |  |  | 15.5 | 8.5 | 18800 |  |  | 18700 | 99.47% | 2.26 | Both | 372.9167 | 1.4917 | HRCU-A-CB (Split System: Heat Pump with Remote Outdoor Unit-Air-Source) | N/A
211262544 | Central Heat Pump | BRYANT HEATING AND COOLING SYSTEMS | 38MURAQ18AB3* |  |  | CNPV*2414AL* | 926SA36060V14*** | 17900 |  |  | 15.5 | 8.5 | 18800 |  |  | 18700 | 99.47% | 2.26 | Both | 372.9167 | 1.4917 | HRCU-A-CB (Split System: Heat Pump with Remote Outdoor Unit-Air-Source) | N/A
211263224 | Central Heat Pump | BRYANT HEATING AND COOLING SYSTEMS | 38MURAQ18AB3* |  |  | CNPV*2417AL* | 926TB36060V14*** | 17900 |  |  | 15.5 | 8.5 | 18800 |  |  | 18700 | 99.47% | 2.26 | Both | 372.9167 | 1.4917 | HRCU-A-CB (Split System: Heat Pump with Remote Outdoor Unit-Air-Source) | N/A
211262653 | Central Heat Pump | BRYANT HEATING AND COOLING SYSTEMS | 38MURAQ18AB3* |  |  | CNPV*2414AL* | 926TB36060V14*** | 17900 |  |  | 15.5 | 8.5 | 18800 |  |  | 18700 | 99.47% | 2.26 | Both | 372.9167 | 1.4917 | HRCU-A-CB (Split System: Heat Pump with Remote Outdoor Unit-Air-Source) | N/A
211262551 | Central Heat Pump | COMFORTMAKER | DLCURAH18ABK |  |  | EN(A,D)4X24L14** | *96VSN0601412A* | 17900 |  |  | 15.5 | 8.5 | 18800 |  |  | 18700 | 99.47% | 2.26 | Both | 372.9167 | 1.4917 | HRCU-A-CB (Split System: Heat Pump with Remote Outdoor Unit-Air-Source) | N/A
211262883 | Central Heat Pump | COMFORTMAKER | DLCURAH18ABK |  |  | EN(A,D)4X24L17** | *96VSN0601412A* | 17900 |  |  | 15.5 | 8.5 | 18800 |  |  | 18700 | 99.47% | 2.26 | Both | 372.9167 | 1.4917 | HRCU-A-CB (Split System: Heat Pump with Remote Outdoor Unit-Air-Source) | N/A
211263232 | Central Heat Pump | COMFORTMAKER | DLCURAH18ABK |  |  | EN(A,D)4X24L17** | *96VTN0601412A* | 17900 |  |  | 15.5 | 8.5 | 18800 |  |  | 18700 | 99.47% | 2.26 | Both | 372.9167 | 1.4917 | HRCU-A-CB (Split System: Heat Pump with Remote Outdoor Unit-Air-Source) | N/A
211262553 | Central Heat Pump | DAY & NIGHT | DLCURAH18ABK |  |  | EN(A,D)4X24L14** | *96VSN0601412A* | 17900 |  |  | 15.5 | 8.5 | 18800 |  |  | 18700 | 99.47% | 2.26 | Both | 372.9167 | 1.4917 | HRCU-A-CB (Split System: Heat Pump with Remote Outdoor Unit-Air-Source) | N/A
211262663 | Central Heat Pump | DAY & NIGHT | DLCURAH18ABK |  |  | EN(A,D)4X24L14** | *96VTN0601412A* | 17900 |  |  | 15.5 | 8.5 | 18800 |  |  | 18700 | 99.47% | 2.26 | Both | 372.9167 | 1.4917 | HRCU-A-CB (Split System: Heat Pump with Remote Outdoor Unit-Air-Source) | N/A
211263234 | Central Heat Pump | DAY & NIGHT | DLCURAH18ABK |  |  | EN(A,D)4X24L17** | *96VTN0601412A* | 17900 |  |  | 15.5 | 8.5 | 18800 |  |  | 18700 | 99.47% | 2.26 | Both | 372.9167 | 1.4917 | HRCU-A-CB (Split System: Heat Pump with Remote Outdoor Unit-Air-Source) | N/A
211262885 | Central Heat Pump | DAY & NIGHT | DLCURAH18ABK |  |  | EN(A,D)4X24L17** | *96VSN0601412A* | 17900 |  |  | 15.5 | 8.5 | 18800 |  |  | 18700 | 99.47% | 2.26 | Both | 372.9167 | 1.4917 | HRCU-A-CB (Split System: Heat Pump with Remote Outdoor Unit-Air-Source) | N/A
211262665 | Central Heat Pump | HEIL | DLCURAH18ABK |  |  | EN(A,D)4X24L14** | *96VTN0601412A* | 17900 |  |  | 15.5 | 8.5 | 18800 |  |  | 18700 | 99.47% | 2.26 | Both | 372.9167 | 1.4917 | HRCU-A-CB (Split System: Heat Pump with Remote Outdoor Unit-Air-Source) | N/A
211262887 | Central Heat Pump | HEIL | DLCURAH18ABK |  |  | EN(A,D)4X24L17** | *96VSN0601412A* | 17900 |  |  | 15.5 | 8.5 | 18800 |  |  | 18700 | 99.47% | 2.26 | Both | 372.9167 | 1.4917 | HRCU-A-CB (Split System: Heat Pump with Remote Outdoor Unit-Air-Source) | N/A
211262667 | Central Heat Pump | KEEPRITE | DLCURAH18ABK |  |  | EN(A,D)4X24L14** | *96VTN0601412A* | 17900 |  |  | 15.5 | 8.5 | 18800 |  |  | 18700 | 99.47% | 2.26 | Both | 372.9167 | 1.4917 | HRCU-A-CB (Split System: Heat Pump with Remote Outdoor Unit-Air-Source) | N/A
211262557 | Central Heat Pump | KEEPRITE | DLCURAH18ABK |  |  | EN(A,D)4X24L14** | *96VSN0601412A* | 17900 |  |  | 15.5 | 8.5 | 18800 |  |  | 18700 | 99.47% | 2.26 | Both | 372.9167 | 1.4917 | HRCU-A-CB (Split System: Heat Pump with Remote Outdoor Unit-Air-Source) | N/A
211263238 | Central Heat Pump | KEEPRITE | DLCURAH18ABK |  |  | EN(A,D)4X24L17** | *96VTN0601412A* | 17900 |  |  | 15.5 | 8.5 | 18800 |  |  | 18700 | 99.47% | 2.26 | Both | 372.9167 | 1.4917 | HRCU-A-CB (Split System: Heat Pump with Remote Outdoor Unit-Air-Source) | N/A
211263226 | Central Heat Pump | PAYNE HEATING AND COOLING | 38MURAQ18AB3* |  |  | CNPV*2417AL* | PG96VTAA36060A** | 17900 |  |  | 15.5 | 8.5 | 18800 |  |  | 18700 | 99.47% | 2.26 | Both | 372.9167 | 1.4917 | HRCU-A-CB (Split System: Heat Pump with Remote Outdoor Unit-Air-Source) | N/A
211262558 | Central Heat Pump | SMART COMFORT | DLCURAH18ABK |  |  | EN(A,D)4X24L14** | *96VSN0601412A* | 17900 |  |  | 15.5 | 8.5 | 18800 |  |  | 18700 | 99.47% | 2.26 | Both | 372.9167 | 1.4917 | HRCU-A-CB (Split System: Heat Pump with Remote Outdoor Unit-Air-Source) | N/A
211262669 | Central Heat Pump | SMART COMFORT | DLCURAH18ABK |  |  | EN(A,D)4X24L14** | *96VTN0601412A* | 17900 |  |  | 15.5 | 8.5 | 18800 |  |  | 18700 | 99.47% | 2.26 | Both | 372.9167 | 1.4917 | HRCU-A-CB (Split System: Heat Pump with Remote Outdoor Unit-Air-Source) | N/A
211262671 | Central Heat Pump | TEMPSTAR | DLCURAH18ABK |  |  | EN(A,D)4X24L14** | *96VTN0601412A* | 17900 |  |  | 15.5 | 8.5 | 18800 |  |  | 18700 | 99.47% | 2.26 | Both | 372.9167 | 1.4917 | HRCU-A-CB (Split System: Heat Pump with Remote Outdoor Unit-Air-Source) | N/A
211262560 | Central Heat Pump | TEMPSTAR | DLCURAH18ABK |  |  | EN(A,D)4X24L14** | *96VSN0601412A* | 17900 |  |  | 15.5 | 8.5 | 18800 |  |  | 18700 | 99.47% | 2.26 | Both | 372.9167 | 1.4917 | HRCU-A-CB (Split System: Heat Pump with Remote Outdoor Unit-Air-Source) | N/A
211264302 | Central Heat Pump | AIRQUEST | DLCURAH18ABK |  |  | EN(A,D)4X30L17** | *95ESN0601412A* | 18000 |  |  | 16 | 8.5 | 18500 |  |  | 18400 | 99.46% | 2.22 | Both | 375 | 1.5 | HRCU-A-CB (Split System: Heat Pump with Remote Outdoor Unit-Air-Source) | N/A
211264403 | Central Heat Pump | AIRQUEST | DLCURAH18ABK |  |  | EN(A,D)4X30L17** | *96VTN0601412A* | 18000 |  |  | 16 | 8.5 | 18600 |  |  | 18400 | 98.92% | 2.22 | Both | 375 | 1.5 | HRCU-A-CB (Split System: Heat Pump with Remote Outdoor Unit-Air-Source) | N/A
211263781 | Central Heat Pump | AIRQUEST | DLCURAH18ABK |  |  | EN(A,D)4X30L14** | *80ES(N,L)0451412A* | 18200 |  |  | 16 | 8.5 | 18600 |  |  | 18400 | 98.92% | 2.22 | Both | 379.1667 | 1.5167 | HRCU-A-CB (Split System: Heat Pump with Remote Outdoor Unit-Air-Source) | N/A
210474392 | Central Heat Pump | TEMPSTAR | TVH825GKA3* |  |  | EHD4X42AAL+WALLCON | *97CMN1202422A* | 24200 |  |  | 16 | 8.1 | 21400 |  |  | 16700 | 78.04% | 2 | Both | 504.1667 | 2.0167 | HRCU-A-CB (Split System: Heat Pump with Remote Outdoor Unit-Air-Source) | N/A
210474590 | Central Heat Pump | TEMPSTAR | TVH825GKA3* |  |  | EHD4X48AAL+WALLCON | *97CMN0801714A* | 24200 |  |  | 16 | 8.1 | 21400 |  |  | 16700 | 78.04% | 2 | Both | 504.1667 | 2.0167 | HRCU-A-CB (Split System: Heat Pump with Remote Outdoor Unit-Air-Source) | N/A
210474656 | Central Heat Pump | TEMPSTAR | TVH825GKA3* |  |  | EHD4X48AAL+WALLCON | *97CMN0602120A* | 24200 |  |  | 16 | 8.1 | 21400 |  |  | 16700 | 78.04% | 2 | Both | 504.1667 | 2.0167 | HRCU-A-CB (Split System: Heat Pump with Remote Outdoor Unit-Air-Source) | N/A
210474557 | Central Heat Pump | TEMPSTAR | TVH825GKA3* |  |  | EHD4X48AAL+WALLCON | *96CTN0801714A* | 24200 |  |  | 16 | 8.1 | 21400 |  |  | 16700 | 78.04% | 2 | Both | 504.1667 | 2.0167 | HRCU-A-CB (Split System: Heat Pump with Remote Outdoor Unit-Air-Source) | N/A
210474612 | Central Heat Pump | TEMPSTAR | TVH825GKA3* |  |  | EHD4X48AAL+WALLCON | *97CMN1202422A* | 24200 |  |  | 16 | 8.1 | 21200 |  |  | 16600 | 78.3% | 2.02 | Both | 504.1667 | 2.0167 | HRCU-A-CB (Split System: Heat Pump with Remote Outdoor Unit-Air-Source) | N/A
210472977 | Central Heat Pump | AIRQUEST | HVH825GKA3* |  |  | EA*4X42L21A*+WALLCON | *97CMN0602120A* | 23600 |  |  | 16 | 8.1 | 21400 |  |  | 16700 | 78.04% | 1.94 | Both | 491.6667 | 1.9667 | HRCU-A-CB (Split System: Heat Pump with Remote Outdoor Unit-Air-Source) | N/A
210474595 | Central Heat Pump | AIRQUEST | HVH825GKA3* |  |  | EHD4X48AAL+WALLCON | *97CMN1002122A* | 24200 |  |  | 16 | 8.1 | 21200 |  |  | 16700 | 78.77% | 2.04 | Both | 504.1667 | 2.0167 | HRCU-A-CB (Split System: Heat Pump with Remote Outdoor Unit-Air-Source) | N/A
210474617 | Central Heat Pump | AIRQUEST | HVH825GKA3* |  |  | EHD4X48AAL+WALLCON | *96CTN1002122A* | 24200 |  |  | 16 | 8.1 | 21200 |  |  | 16700 | 78.77% | 2.04 | Both | 504.1667 | 2.0167 | HRCU-A-CB (Split System: Heat Pump with Remote Outdoor Unit-Air-Source) | N/A
210472978 | Central Heat Pump | ARCOAIRE | HVH825GKA3* |  |  | EA*4X42L21A*+WALLCON | *97CMN0602120A* | 23600 |  |  | 16 | 8.1 | 21400 |  |  | 16700 | 78.04% | 1.94 | Both | 491.6667 | 1.9667 | HRCU-A-CB (Split System: Heat Pump with Remote Outdoor Unit-Air-Source) | N/A
210474618 | Central Heat Pump | ARCOAIRE | HVH825GKA3* |  |  | EHD4X48AAL+WALLCON | *96CTN1002122A* | 24200 |  |  | 16 | 8.1 | 21200 |  |  | 16700 | 78.77% | 2.04 | Both | 504.1667 | 2.0167 | HRCU-A-CB (Split System: Heat Pump with Remote Outdoor Unit-Air-Source) | N/A
210472974 | Central Heat Pump | BRYANT HEATING AND COOLING SYSTEMS | 288BNV025*0**C* |  |  | CAP**4221AL*+UI | 987MB60060C21*** | 23600 |  |  | 16 | 8.1 | 21400 |  |  | 16700 | 78.04% | 1.94 | Both | 491.6667 | 1.9667 | HRCU-A-CB (Split System: Heat Pump with Remote Outdoor Unit-Air-Source) | N/A
210474614 | Central Heat Pump | BRYANT HEATING AND COOLING SYSTEMS | 288BNV025*0**C* |  |  | CSPH*4812AL*+UI | 986TC66100C21*** | 24200 |  |  | 16 | 8.1 | 21200 |  |  | 16700 | 78.77% | 2.04 | Both | 504.1667 | 2.0167 | HRCU-A-CB (Split System: Heat Pump with Remote Outdoor Unit-Air-Source) | N/A
210474592 | Central Heat Pump | BRYANT HEATING AND COOLING SYSTEMS | 288BNV025*0**C* |  |  | CSPH*4812AL*+UI | 987MB66100C21*** | 24200 |  |  | 16 | 8.1 | 21200 |  |  | 16700 | 78.77% | 2.04 | Both | 504.1667 | 2.0167 | HRCU-A-CB (Split System: Heat Pump with Remote Outdoor Unit-Air-Source) | N/A
210472973 | Central Heat Pump | CARRIER | 25VNA825A*032* |  |  | CAP**4221AL*+UI | 59MN7B060C21**20 | 23600 |  |  | 16 | 8.1 | 21400 |  |  | 16700 | 78.04% | 1.94 | Both | 491.6667 | 1.9667 | HRCU-A-CB (Split System: Heat Pump with Remote Outdoor Unit-Air-Source) | N/A
210474613 | Central Heat Pump | CARRIER | 25VNA825A*032* |  |  | CSPH*4812AL*+UI | 59TN6B100C21**22 | 24200 |  |  | 16 | 8.1 | 21200 |  |  | 16700 | 78.77% | 2.04 | Both | 504.1667 | 2.0167 | HRCU-A-CB (Split System: Heat Pump with Remote Outdoor Unit-Air-Source) | N/A
210472979 | Central Heat Pump | COMFORTMAKER | CVH825GKA3* |  |  | EA*4X42L21A*+WALLCON | *97CMN0602120A* | 23600 |  |  | 16 | 8.1 | 21400 |  |  | 16700 | 78.04% | 1.94 | Both | 491.6667 | 1.9667 | HRCU-A-CB (Split System: Heat Pump with Remote Outdoor Unit-Air-Source) | N/A
210472980 | Central Heat Pump | DAY & NIGHT | CVH825GKA3* |  |  | EA*4X42L21A*+WALLCON | *97CMN0602120A* | 23600 |  |  | 16 | 8.1 | 21400 |  |  | 16700 | 78.04% | 1.94 | Both | 491.6667 | 1.9667 | HRCU-A-CB (Split System: Heat Pump with Remote Outdoor Unit-Air-Source) | N/A
210474620 | Central Heat Pump | DAY & NIGHT | CVH825GKA3* |  |  | EHD4X48AAL+WALLCON | *96CTN1002122A* | 24200 |  |  | 16 | 8.1 | 21200 |  |  | 16700 | 78.77% | 2.04 | Both | 504.1667 | 2.0167 | HRCU-A-CB (Split System: Heat Pump with Remote Outdoor Unit-Air-Source) | N/A
210472975 | Central Heat Pump | HEIL | HVH825GKA3* |  |  | EA*4X42L21A*+WALLCON | *97CMN0602120A* | 23600 |  |  | 16 | 8.1 | 21400 |  |  | 16700 | 78.04% | 1.94 | Both | 491.6667 | 1.9667 | HRCU-A-CB (Split System: Heat Pump with Remote Outdoor Unit-Air-Source) | N/A
210474593 | Central Heat Pump | HEIL | HVH825GKA3* |  |  | EHD4X48AAL+WALLCON | *97CMN1002122A* | 24200 |  |  | 16 | 8.1 | 21200 |  |  | 16700 | 78.77% | 2.04 | Both | 504.1667 | 2.0167 | HRCU-A-CB (Split System: Heat Pump with Remote Outdoor Unit-Air-Source) | N/A
210474615 | Central Heat Pump | HEIL | HVH825GKA3* |  |  | EHD4X48AAL+WALLCON | *96CTN1002122A* | 24200 |  |  | 16 | 8.1 | 21200 |  |  | 16700 | 78.77% | 2.04 | Both | 504.1667 | 2.0167 | HRCU-A-CB (Split System: Heat Pump with Remote Outdoor Unit-Air-Source) | N/A
210472981 | Central Heat Pump | KEEPRITE | CVH825GKA3* |  |  | EA*4X42L21A*+WALLCON | *97CMN0602120A* | 23600 |  |  | 16 | 8.1 | 21400 |  |  | 16700 | 78.04% | 1.94 | Both | 491.6667 | 1.9667 | HRCU-A-CB (Split System: Heat Pump with Remote Outdoor Unit-Air-Source) | N/A
210474621 | Central Heat Pump | KEEPRITE | CVH825GKA3* |  |  | EHD4X48AAL+WALLCON | *96CTN1002122A* | 24200 |  |  | 16 | 8.1 | 21200 |  |  | 16700 | 78.77% | 2.04 | Both | 504.1667 | 2.0167 | HRCU-A-CB (Split System: Heat Pump with Remote Outdoor Unit-Air-Source) | N/A
210472982 | Central Heat Pump | KENMORE | (C,H,T)VH825GKA3* |  |  | EA*4X42L21A*+WALLCON | *97CMN0602120A* | 23600 |  |  | 16 | 8.1 | 21400 |  |  | 16700 | 78.04% | 1.94 | Both | 491.6667 | 1.9667 | HRCU-A-CB (Split System: Heat Pump with Remote Outdoor Unit-Air-Source) | N/A
210474600 | Central Heat Pump | KENMORE | (C,H,T)VH825GKA3* |  |  | EHD4X48AAL+WALLCON | *97CMN1002122A* | 24200 |  |  | 16 | 8.1 | 21200 |  |  | 16700 | 78.77% | 2.04 | Both | 504.1667 | 2.0167 | HRCU-A-CB (Split System: Heat Pump with Remote Outdoor Unit-Air-Source) | N/A
210472983 | Central Heat Pump | TEMPSTAR | TVH825GKA3* |  |  | EA*4X42L21A*+WALLCON | *97CMN0602120A* | 23600 |  |  | 16 | 8.1 | 21400 |  |  | 16700 | 78.04% | 1.94 | Both | 491.6667 | 1.9667 | HRCU-A-CB (Split System: Heat Pump with Remote Outdoor Unit-Air-Source) | N/A
210474601 | Central Heat Pump | TEMPSTAR | TVH825GKA3* |  |  | EHD4X48AAL+WALLCON | *97CMN1002122A* | 24200 |  |  | 16 | 8.1 | 21200 |  |  | 16700 | 78.77% | 2.04 | Both | 504.1667 | 2.0167 | HRCU-A-CB (Split System: Heat Pump with Remote Outdoor Unit-Air-Source) | N/A
210474623 | Central Heat Pump | TEMPSTAR | TVH825GKA3* |  |  | EHD4X48AAL+WALLCON | *96CTN1002122A* | 24200 |  |  | 16 | 8.1 | 21200 |  |  | 16700 | 78.77% | 2.04 | Both | 504.1667 | 2.0167 | HRCU-A-CB (Split System: Heat Pump with Remote Outdoor Unit-Air-Source) | N/A
210472867 | Central Heat Pump | AIRQUEST | HVH825GKA3* |  |  | EA*4X42L21A*+WALLCON | *80CSU1002120A* | 23800 |  |  | 16.5 | 8.1 | 21400 |  |  | 16700 | 78.04% | 1.94 | Both | 495.8333 | 1.9833 | HRCU-A-CB (Split System: Heat Pump with Remote Outdoor Unit-Air-Source) | N/A
210473010 | Central Heat Pump | AIRQUEST | HVH825GKA3* |  |  | EA*4X42L24A*+WALLCON | *80CSU1002120A* | 23800 |  |  | 16.5 | 8.1 | 21400 |  |  | 16600 | 77.57% | 1.94 | Both | 495.8333 | 1.9833 | HRCU-A-CB (Split System: Heat Pump with Remote Outdoor Unit-Air-Source) | N/A
210472856 | Central Heat Pump | AIRQUEST | HVH825GKA3* |  |  | EA*4X42L21A*+WALLCON | *80CSU0601716A* | 23800 |  |  | 16.5 | 8.1 | 21400 |  |  | 16600 | 77.57% | 1.96 | Both | 495.8333 | 1.9833 | HRCU-A-CB (Split System: Heat Pump with Remote Outdoor Unit-Air-Source) | N/A
210473318 | Central Heat Pump | AIRQUEST | HVH825GKA3* |  |  | EA*4X48L21A*+WALLCON | *80CSU1002120A* | 24000 |  |  | 16.5 | 8.1 | 21000 |  |  | 16600 | 79.05% | 2 | Both | 500 | 2 | HRCU-A-CB (Split System: Heat Pump with Remote Outdoor Unit-Air-Source) | N/A
210474254 | Central Heat Pump | AIRQUEST | HVH825GKA3* |  |  | EHD4X42AAL+WALLCON | *80CSU0401712A* | 24200 |  |  | 16.5 | 8.1 | 21400 |  |  | 16600 | 77.57% | 2 | Both | 504.1667 | 2.0167 | HRCU-A-CB (Split System: Heat Pump with Remote Outdoor Unit-Air-Source) | N/A
210473142 | Central Heat Pump | AIRQUEST | HVH825GKA3* |  |  | EA*4X43L21A*+WALLCON | *80CSU1002120A* | 24400 |  |  | 16.5 | 8.1 | 21200 |  |  | 16600 | 78.3% | 2.02 | Both | 508.3333 | 2.0333 | HRCU-A-CB (Split System: Heat Pump with Remote Outdoor Unit-Air-Source) | N/A
210472868 | Central Heat Pump | ARCOAIRE | HVH825GKA3* |  |  | EA*4X42L21A*+WALLCON | *80CSU1002120A* | 23800 |  |  | 16.5 | 8.1 | 21400 |  |  | 16700 | 78.04% | 1.94 | Both | 495.8333 | 1.9833 | HRCU-A-CB (Split System: Heat Pump with Remote Outdoor Unit-Air-Source) | N/A
210472857 | Central Heat Pump | ARCOAIRE | HVH825GKA3* |  |  | EA*4X42L21A*+WALLCON | *80CSU0601716A* | 23800 |  |  | 16.5 | 8.1 | 21400 |  |  | 16600 | 77.57% | 1.96 | Both | 495.8333 | 1.9833 | HRCU-A-CB (Split System: Heat Pump with Remote Outdoor Unit-Air-Source) | N/A
210473319 | Central Heat Pump | ARCOAIRE | HVH825GKA3* |  |  | EA*4X48L21A*+WALLCON | *80CSU1002120A* | 24000 |  |  | 16.5 | 8.1 | 21000 |  |  | 16600 | 79.05% | 2 | Both | 500 | 2 | HRCU-A-CB (Split System: Heat Pump with Remote Outdoor Unit-Air-Source) | N/A
210474486 | Central Heat Pump | ARCOAIRE | HVH825GKA3* |  |  | EHD4X48AAL+WALLCON | *80CSU0601716A* | 24200 |  |  | 16.5 | 8.1 | 21200 |  |  | 16600 | 78.3% | 2 | Both | 504.1667 | 2.0167 | HRCU-A-CB (Split System: Heat Pump with Remote Outdoor Unit-Air-Source) | N/A
210473143 | Central Heat Pump | ARCOAIRE | HVH825GKA3* |  |  | EA*4X43L21A*+WALLCON | *80CSU1002120A* | 24400 |  |  | 16.5 | 8.1 | 21200 |  |  | 16600 | 78.3% | 2.02 | Both | 508.3333 | 2.0333 | HRCU-A-CB (Split System: Heat Pump with Remote Outdoor Unit-Air-Source) | N/A
210472864 | Central Heat Pump | BRYANT HEATING AND COOLING SYSTEMS | 288BNV025*0**C* |  |  | CAP**4221AL*+UI | 83*CA60100C21*** | 23800 |  |  | 16.5 | 8.1 | 21400 |  |  | 16700 | 78.04% | 1.94 | Both | 495.8333 | 1.9833 | HRCU-A-CB (Split System: Heat Pump with Remote Outdoor Unit-Air-Source) | N/A
210473315 | Central Heat Pump | BRYANT HEATING AND COOLING SYSTEMS | 288BNV025*0**C* |  |  | CAP**4821AL*+UI | 83*CA60100C21*** | 24000 |  |  | 16.5 | 8.1 | 21000 |  |  | 16600 | 79.05% | 2 | Both | 500 | 2 | HRCU-A-CB (Split System: Heat Pump with Remote Outdoor Unit-Air-Source) | N/A
210473139 | Central Heat Pump | BRYANT HEATING AND COOLING SYSTEMS | 288BNV025*0**C* |  |  | CAP**4321AL*+UI | 83*CA60100C21*** | 24400 |  |  | 16.5 | 8.1 | 21200 |  |  | 16600 | 78.3% | 2.02 | Both | 508.3333 | 2.0333 | HRCU-A-CB (Split System: Heat Pump with Remote Outdoor Unit-Air-Source) | N/A
210473006 | Central Heat Pump | CARRIER | 25VNA825A*032* |  |  | CAP**4224AL*+UI | 58CU*A100C21**20 | 23800 |  |  | 16.5 | 8.1 | 21400 |  |  | 16600 | 77.57% | 1.94 | Both | 495.8333 | 1.9833 | HRCU-A-CB (Split System: Heat Pump with Remote Outdoor Unit-Air-Source) | N/A
210472852 | Central Heat Pump | CARRIER | 25VNA825A*032* |  |  | CAP**4221AL*+UI | 58CU*A060C17**16 | 23800 |  |  | 16.5 | 8.1 | 21400 |  |  | 16600 | 77.57% | 1.96 | Both | 495.8333 | 1.9833 | HRCU-A-CB (Split System: Heat Pump with Remote Outdoor Unit-Air-Source) | N/A
210474481 | Central Heat Pump | CARRIER | 25VNA825A*032* |  |  | CSPH*4812AL*+UI | 58CU*A060C17**16 | 24200 |  |  | 16.5 | 8.1 | 21200 |  |  | 16600 | 78.3% | 2 | Both | 504.1667 | 2.0167 | HRCU-A-CB (Split System: Heat Pump with Remote Outdoor Unit-Air-Source) | N/A
210473138 | Central Heat Pump | CARRIER | 25VNA825A*032* |  |  | CAP**4321AL*+UI | 58CU*A100C21**20 | 24400 |  |  | 16.5 | 8.1 | 21200 |  |  | 16600 | 78.3% | 2.02 | Both | 508.3333 | 2.0333 | HRCU-A-CB (Split System: Heat Pump with Remote Outdoor Unit-Air-Source) | N/A
210473012 | Central Heat Pump | COMFORTMAKER | CVH825GKA3* |  |  | EA*4X42L24A*+WALLCON | *80CSU1002120A* | 23800 |  |  | 16.5 | 8.1 | 21400 |  |  | 16600 | 77.57% | 1.94 | Both | 495.8333 | 1.9833 | HRCU-A-CB (Split System: Heat Pump with Remote Outdoor Unit-Air-Source) | N/A
210472869 | Central Heat Pump | COMFORTMAKER | CVH825GKA3* |  |  | EA*4X42L21A*+WALLCON | *80CSU1002120A* | 23800 |  |  | 16.5 | 8.1 | 21400 |  |  | 16700 | 78.04% | 1.94 | Both | 495.8333 | 1.9833 | HRCU-A-CB (Split System: Heat Pump with Remote Outdoor Unit-Air-Source) | N/A
210472858 | Central Heat Pump | COMFORTMAKER | CVH825GKA3* |  |  | EA*4X42L21A*+WALLCON | *80CSU0601716A* | 23800 |  |  | 16.5 | 8.1 | 21400 |  |  | 16600 | 77.57% | 1.96 | Both | 495.8333 | 1.9833 | HRCU-A-CB (Split System: Heat Pump with Remote Outdoor Unit-Air-Source) | N/A
210473144 | Central Heat Pump | COMFORTMAKER | CVH825GKA3* |  |  | EA*4X43L21A*+WALLCON | *80CSU1002120A* | 24400 |  |  | 16.5 | 8.1 | 21200 |  |  | 16600 | 78.3% | 2.02 | Both | 508.3333 | 2.0333 | HRCU-A-CB (Split System: Heat Pump with Remote Outdoor Unit-Air-Source) | N/A
210473013 | Central Heat Pump | DAY & NIGHT | CVH825GKA3* |  |  | EA*4X42L24A*+WALLCON | *80CSU1002120A* | 23800 |  |  | 16.5 | 8.1 | 21400 |  |  | 16600 | 77.57% | 1.94 | Both | 495.8333 | 1.9833 | HRCU-A-CB (Split System: Heat Pump with Remote Outdoor Unit-Air-Source) | N/A
210472859 | Central Heat Pump | DAY & NIGHT | CVH825GKA3* |  |  | EA*4X42L21A*+WALLCON | *80CSU0601716A* | 23800 |  |  | 16.5 | 8.1 | 21400 |  |  | 16600 | 77.57% | 1.96 | Both | 495.8333 | 1.9833 | HRCU-A-CB (Split System: Heat Pump with Remote Outdoor Unit-Air-Source) | N/A
210473321 | Central Heat Pump | DAY & NIGHT | CVH825GKA3* |  |  | EA*4X48L21A*+WALLCON | *80CSU1002120A* | 24000 |  |  | 16.5 | 8.1 | 21000 |  |  | 16600 | 79.05% | 2 | Both | 500 | 2 | HRCU-A-CB (Split System: Heat Pump with Remote Outdoor Unit-Air-Source) | N/A
210474488 | Central Heat Pump | DAY & NIGHT | CVH825GKA3* |  |  | EHD4X48AAL+WALLCON | *80CSU0601716A* | 24200 |  |  | 16.5 | 8.1 | 21200 |  |  | 16600 | 78.3% | 2 | Both | 504.1667 | 2.0167 | HRCU-A-CB (Split System: Heat Pump with Remote Outdoor Unit-Air-Source) | N/A
210472865 | Central Heat Pump | HEIL | HVH825GKA3* |  |  | EA*4X42L21A*+WALLCON | *80CSU1002120A* | 23800 |  |  | 16.5 | 8.1 | 21400 |  |  | 16700 | 78.04% | 1.94 | Both | 495.8333 | 1.9833 | HRCU-A-CB (Split System: Heat Pump with Remote Outdoor Unit-Air-Source) | N/A
210472854 | Central Heat Pump | HEIL | HVH825GKA3* |  |  | EA*4X42L21A*+WALLCON | *80CSU0601716A* | 23800 |  |  | 16.5 | 8.1 | 21400 |  |  | 16600 | 77.57% | 1.96 | Both | 495.8333 | 1.9833 | HRCU-A-CB (Split System: Heat Pump with Remote Outdoor Unit-Air-Source) | N/A
210474252 | Central Heat Pump | HEIL | HVH825GKA3* |  |  | EHD4X42AAL+WALLCON | *80CSU0401712A* | 24200 |  |  | 16.5 | 8.1 | 21400 |  |  | 16600 | 77.57% | 2 | Both | 504.1667 | 2.0167 | HRCU-A-CB (Split System: Heat Pump with Remote Outdoor Unit-Air-Source) | N/A
210473140 | Central Heat Pump | HEIL | HVH825GKA3* |  |  | EA*4X43L21A*+WALLCON | *80CSU1002120A* | 24400 |  |  | 16.5 | 8.1 | 21200 |  |  | 16600 | 78.3% | 2.02 | Both | 508.3333 | 2.0333 | HRCU-A-CB (Split System: Heat Pump with Remote Outdoor Unit-Air-Source) | N/A
210472860 | Central Heat Pump | KEEPRITE | CVH825GKA3* |  |  | EA*4X42L21A*+WALLCON | *80CSU0601716A* | 23800 |  |  | 16.5 | 8.1 | 21400 |  |  | 16600 | 77.57% | 1.96 | Both | 495.8333 | 1.9833 | HRCU-A-CB (Split System: Heat Pump with Remote Outdoor Unit-Air-Source) | N/A
210473322 | Central Heat Pump | KEEPRITE | CVH825GKA3* |  |  | EA*4X48L21A*+WALLCON | *80CSU1002120A* | 24000 |  |  | 16.5 | 8.1 | 21000 |  |  | 16600 | 79.05% | 2 | Both | 500 | 2 | HRCU-A-CB (Split System: Heat Pump with Remote Outdoor Unit-Air-Source) | N/A
210474489 | Central Heat Pump | KEEPRITE | CVH825GKA3* |  |  | EHD4X48AAL+WALLCON | *80CSU0601716A* | 24200 |  |  | 16.5 | 8.1 | 21200 |  |  | 16600 | 78.3% | 2 | Both | 504.1667 | 2.0167 | HRCU-A-CB (Split System: Heat Pump with Remote Outdoor Unit-Air-Source) | N/A
210474258 | Central Heat Pump | KEEPRITE | CVH825GKA3* |  |  | EHD4X42AAL+WALLCON | *80CSU0401712A* | 24200 |  |  | 16.5 | 8.1 | 21400 |  |  | 16600 | 77.57% | 2 | Both | 504.1667 | 2.0167 | HRCU-A-CB (Split System: Heat Pump with Remote Outdoor Unit-Air-Source) | N/A
210473146 | Central Heat Pump | KEEPRITE | CVH825GKA3* |  |  | EA*4X43L21A*+WALLCON | *80CSU1002120A* | 24400 |  |  | 16.5 | 8.1 | 21200 |  |  | 16600 | 78.3% | 2.02 | Both | 508.3333 | 2.0333 | HRCU-A-CB (Split System: Heat Pump with Remote Outdoor Unit-Air-Source) | N/A
210473323 | Central Heat Pump | KENMORE | (C,H,T)VH825GKA3* |  |  | EA*4X48L21A*+WALLCON | *80CSU1002120A* | 24000 |  |  | 16.5 | 8.1 | 21000 |  |  | 16600 | 79.05% | 2 | Both | 500 | 2 | HRCU-A-CB (Split System: Heat Pump with Remote Outdoor Unit-Air-Source) | N/A
210473147 | Central Heat Pump | KENMORE | (C,H,T)VH825GKA3* |  |  | EA*4X43L21A*+WALLCON | *80CSU1002120A* | 24400 |  |  | 16.5 | 8.1 | 21200 |  |  | 16600 | 78.3% | 2.02 | Both | 508.3333 | 2.0333 | HRCU-A-CB (Split System: Heat Pump with Remote Outdoor Unit-Air-Source) | N/A
210474260 | Central Heat Pump | TEMPSTAR | TVH825GKA3* |  |  | EHD4X42AAL+WALLCON | *80CSU0401712A* | 24200 |  |  | 16.5 | 8.1 | 21400 |  |  | 16600 | 77.57% | 2 | Both | 504.1667 | 2.0167 | HRCU-A-CB (Split System: Heat Pump with Remote Outdoor Unit-Air-Source) | N/A
210473148 | Central Heat Pump | TEMPSTAR | TVH825GKA3* |  |  | EA*4X43L21A*+WALLCON | *80CSU1002120A* | 24400 |  |  | 16.5 | 8.1 | 21200 |  |  | 16600 | 78.3% | 2.02 | Both | 508.3333 | 2.0333 | HRCU-A-CB (Split System: Heat Pump with Remote Outdoor Unit-Air-Source) | N/A
210472900 | Central Heat Pump | AIRQUEST | HVH825GKA3* |  |  | EA*4X42L21A*+WALLCON | *96CTN0601714A* | 23600 |  |  | 16.5 | 8.1 | 21400 |  |  | 16700 | 78.04% | 1.94 | Both | 491.6667 | 1.9667 | HRCU-A-CB (Split System: Heat Pump with Remote Outdoor Unit-Air-Source) | N/A
210472911 | Central Heat Pump | AIRQUEST | HVH825GKA3* |  |  | EA*4X42L21A*+WALLCON | *96CTN0801714A* | 23600 |  |  | 16.5 | 8.1 | 21400 |  |  | 16700 | 78.04% | 1.96 | Both | 491.6667 | 1.9667 | HRCU-A-CB (Split System: Heat Pump with Remote Outdoor Unit-Air-Source) | N/A
210473043 | Central Heat Pump | AIRQUEST | HVH825GKA3* |  |  | EA*4X42L24A*+WALLCON | *97CMN1002122A* | 23800 |  |  | 16.5 | 8.1 | 21400 |  |  | 16600 | 77.57% | 1.96 | Both | 495.8333 | 1.9833 | HRCU-A-CB (Split System: Heat Pump with Remote Outdoor Unit-Air-Source) | N/A
210472944 | Central Heat Pump | AIRQUEST | HVH825GKA3* |  |  | EA*4X42L21A*+WALLCON | *97CMN1002122A* | 23800 |  |  | 16.5 | 8.1 | 21400 |  |  | 16600 | 77.57% | 1.96 | Both | 495.8333 | 1.9833 | HRCU-A-CB (Split System: Heat Pump with Remote Outdoor Unit-Air-Source) | N/A
210599449 | Central Heat Pump | AIRQUEST | HVH837GKA** |  |  | EHD4X60AAL+WALLCON | *97CMN0602120A* | 32800 |  |  | 16.5 | 8.1 | 32400 |  |  | 25200 | 77.78% | 1.98 | Both | 683.3333 | 2.7333 | HRCU-A-CB (Split System: Heat Pump with Remote Outdoor Unit-Air-Source) | N/A
210471324 | Central Heat Pump | AIRQUEST | HVH837GKA2* |  |  | EHD4X60AAL+WALLCON | *97CMN0602120A* | 32800 |  |  | 16.5 | 8.1 | 32400 |  |  | 25200 | 77.78% | 1.98 | Both | 683.3333 | 2.7333 | HRCU-A-CB (Split System: Heat Pump with Remote Outdoor Unit-Air-Source) | N/A
210599453 | Central Heat Pump | AIRQUEST | HVH837GKA** |  |  | EHD4X60AAL+WALLCON | *97CMN0801714A* | 32800 |  |  | 16.5 | 8.1 | 32600 |  |  | 25200 | 77.3% | 1.98 | Both | 683.3333 | 2.7333 | HRCU-A-CB (Split System: Heat Pump with Remote Outdoor Unit-Air-Source) | N/A
210471225 | Central Heat Pump | AIRQUEST | HVH837GKA2* |  |  | EHD4X60AAL+WALLCON | *97CMN0801714A* | 32800 |  |  | 16.5 | 8.1 | 32600 |  |  | 25200 | 77.3% | 1.98 | Both | 683.3333 | 2.7333 | HRCU-A-CB (Split System: Heat Pump with Remote Outdoor Unit-Air-Source) | N/A
210473461 | Central Heat Pump | AIRQUEST | HVH825GKA3* |  |  | EA*4X48L24A*+WALLCON | *80CSU1002120A* | 24000 |  |  | 16.5 | 8.1 | 21000 |  |  | 16600 | 79.05% | 2 | Both | 500 | 2 | HRCU-A-CB (Split System: Heat Pump with Remote Outdoor Unit-Air-Source) | N/A
210473527 | Central Heat Pump | AIRQUEST | HVH825GKA3* |  |  | EA*4X48L24A*+WALLCON | *97CMN0602120A* | 24000 |  |  | 16.5 | 8.1 | 21000 |  |  | 16600 | 79.05% | 2 | Both | 500 | 2 | HRCU-A-CB (Split System: Heat Pump with Remote Outdoor Unit-Air-Source) | N/A
210473362 | Central Heat Pump | AIRQUEST | HVH825GKA3* |  |  | EA*4X48L21A*+WALLCON | *96CTN0801714A* | 24000 |  |  | 16.5 | 8.1 | 21000 |  |  | 16600 | 79.05% | 2 | Both | 500 | 2 | HRCU-A-CB (Split System: Heat Pump with Remote Outdoor Unit-Air-Source) | N/A
210473428 | Central Heat Pump | AIRQUEST | HVH825GKA3* |  |  | EA*4X48L21A*+WALLCON | *97CMN0602120A* | 24000 |  |  | 16.5 | 8.1 | 21000 |  |  | 16600 | 79.05% | 2 | Both | 500 | 2 | HRCU-A-CB (Split System: Heat Pump with Remote Outdoor Unit-Air-Source) | N/A
210473373 | Central Heat Pump | AIRQUEST | HVH825GKA3* |  |  | EA*4X48L21A*+WALLCON | *97CMN0601714A* | 24000 |  |  | 16.5 | 8.1 | 21000 |  |  | 16700 | 79.52% | 2 | Both | 500 | 2 | HRCU-A-CB (Split System: Heat Pump with Remote Outdoor Unit-Air-Source) | N/A
210473985 | Central Heat Pump | AIRQUEST | HVH825GKA3* |  |  | EN(A,D,W)4X48L21**+WALLCON | *96CTN0801714A* | 24000 |  |  | 16.5 | 8.1 | 21400 |  |  | 16600 | 77.57% | 2 | Both | 500 | 2 | HRCU-A-CB (Split System: Heat Pump with Remote Outdoor Unit-Air-Source) | N/A
210474084 | Central Heat Pump | AIRQUEST | HVH825GKA3* |  |  | EN(A,D)4X48L24**+WALLCON | *80CSU1002120A* | 24000 |  |  | 16.5 | 8.1 | 21400 |  |  | 16600 | 77.57% | 2 | Both | 500 | 2 | HRCU-A-CB (Split System: Heat Pump with Remote Outdoor Unit-Air-Source) | N/A
210473974 | Central Heat Pump | AIRQUEST | HVH825GKA3* |  |  | EN(A,D,W)4X48L21**+WALLCON | *96CTN0601714A* | 24000 |  |  | 16.5 | 8.1 | 21400 |  |  | 16700 | 78.04% | 2 | Both | 500 | 2 | HRCU-A-CB (Split System: Heat Pump with Remote Outdoor Unit-Air-Source) | N/A
210473197 | Central Heat Pump | AIRQUEST | HVH825GKA3* |  |  | EA*4X43L21A*+WALLCON | *97CMN0601714A* | 24200 |  |  | 16.5 | 8.1 | 21200 |  |  | 16800 | 79.25% | 2 | Both | 504.1667 | 2.0167 | HRCU-A-CB (Split System: Heat Pump with Remote Outdoor Unit-Air-Source) | N/A
210474128 | Central Heat Pump | AIRQUEST | HVH825GKA3* |  |  | EN(A,D)4X48L24**+WALLCON | *97CMN1202422A* | 24200 |  |  | 16.5 | 8.1 | 21400 |  |  | 16600 | 77.57% | 2 | Both | 504.1667 | 2.0167 | HRCU-A-CB (Split System: Heat Pump with Remote Outdoor Unit-Air-Source) | N/A
210473406 | Central Heat Pump | AIRQUEST | HVH825GKA3* |  |  | EA*4X48L21A*+WALLCON | *96CTN1002122A* | 24000 |  |  | 16.5 | 8.1 | 21000 |  |  | 16500 | 78.57% | 2.02 | Both | 500 | 2 | HRCU-A-CB (Split System: Heat Pump with Remote Outdoor Unit-Air-Source) | N/A
210473516 | Central Heat Pump | AIRQUEST | HVH825GKA3* |  |  | EA*4X48L24A*+WALLCON | *96CTN1002122A* | 24200 |  |  | 16.5 | 8.1 | 21000 |  |  | 16500 | 78.57% | 2.02 | Both | 504.1667 | 2.0167 | HRCU-A-CB (Split System: Heat Pump with Remote Outdoor Unit-Air-Source) | N/A
210474474 | Central Heat Pump | AIRQUEST | HVH825GKA3* |  |  | EHD4X48AAL+WALLCON | *80CSU0401712A* | 24200 |  |  | 16.5 | 8.1 | 21200 |  |  | 16600 | 78.3% | 2.02 | Both | 504.1667 | 2.0167 | HRCU-A-CB (Split System: Heat Pump with Remote Outdoor Unit-Air-Source) | N/A
210473175 | Central Heat Pump | AIRQUEST | HVH825GKA3* |  |  | EA*4X43L21A*+WALLCON | *96CTN0601714A* | 24400 |  |  | 16.5 | 8.1 | 21200 |  |  | 16700 | 78.77% | 2.02 | Both | 508.3333 | 2.0333 | HRCU-A-CB (Split System: Heat Pump with Remote Outdoor Unit-Air-Source) | N/A
210473252 | Central Heat Pump | AIRQUEST | HVH825GKA3* |  |  | EA*4X43L21A*+WALLCON | *97CMN0602120A* | 24400 |  |  | 16.5 | 8.1 | 21200 |  |  | 16700 | 78.77% | 2.02 | Both | 508.3333 | 2.0333 | HRCU-A-CB (Split System: Heat Pump with Remote Outdoor Unit-Air-Source) | N/A
210473186 | Central Heat Pump | AIRQUEST | HVH825GKA3* |  |  | EA*4X43L21A*+WALLCON | *96CTN0801714A* | 24400 |  |  | 16.5 | 8.1 | 21200 |  |  | 16700 | 78.77% | 2.02 | Both | 508.3333 | 2.0333 | HRCU-A-CB (Split System: Heat Pump with Remote Outdoor Unit-Air-Source) | N/A
210472901 | Central Heat Pump | ARCOAIRE | HVH825GKA3* |  |  | EA*4X42L21A*+WALLCON | *96CTN0601714A* | 23600 |  |  | 16.5 | 8.1 | 21400 |  |  | 16700 | 78.04% | 1.94 | Both | 491.6667 | 1.9667 | HRCU-A-CB (Split System: Heat Pump with Remote Outdoor Unit-Air-Source) | N/A
210472912 | Central Heat Pump | ARCOAIRE | HVH825GKA3* |  |  | EA*4X42L21A*+WALLCON | *96CTN0801714A* | 23600 |  |  | 16.5 | 8.1 | 21400 |  |  | 16700 | 78.04% | 1.96 | Both | 491.6667 | 1.9667 | HRCU-A-CB (Split System: Heat Pump with Remote Outdoor Unit-Air-Source) | N/A
210472934 | Central Heat Pump | ARCOAIRE | HVH825GKA3* |  |  | EA*4X42L21A*+WALLCON | *97CMN0801714A* | 23600 |  |  | 16.5 | 8.1 | 21400 |  |  | 16700 | 78.04% | 1.96 | Both | 491.6667 | 1.9667 | HRCU-A-CB (Split System: Heat Pump with Remote Outdoor Unit-Air-Source) | N/A
210473044 | Central Heat Pump | ARCOAIRE | HVH825GKA3* |  |  | EA*4X42L24A*+WALLCON | *97CMN1002122A* | 23800 |  |  | 16.5 | 8.1 | 21400 |  |  | 16600 | 77.57% | 1.96 | Both | 495.8333 | 1.9833 | HRCU-A-CB (Split System: Heat Pump with Remote Outdoor Unit-Air-Source) | N/A
210472956 | Central Heat Pump | ARCOAIRE | HVH825GKA3* |  |  | EA*4X42L21A*+WALLCON | *96CTN1002122A* | 23800 |  |  | 16.5 | 8.1 | 21400 |  |  | 16600 | 77.57% | 1.96 | Both | 495.8333 | 1.9833 | HRCU-A-CB (Split System: Heat Pump with Remote Outdoor Unit-Air-Source) | N/A
210473055 | Central Heat Pump | ARCOAIRE | HVH825GKA3* |  |  | EA*4X42L24A*+WALLCON | *97CMN1202422A* | 23800 |  |  | 16.5 | 8.1 | 21400 |  |  | 16700 | 78.04% | 1.96 | Both | 495.8333 | 1.9833 | HRCU-A-CB (Split System: Heat Pump with Remote Outdoor Unit-Air-Source) | N/A
210473066 | Central Heat Pump | ARCOAIRE | HVH825GKA3* |  |  | EA*4X42L24A*+WALLCON | *96CTN1002122A* | 23800 |  |  | 16.5 | 8.1 | 21400 |  |  | 16600 | 77.57% | 1.96 | Both | 495.8333 | 1.9833 | HRCU-A-CB (Split System: Heat Pump with Remote Outdoor Unit-Air-Source) | N/A
210471160 | Central Heat Pump | ARCOAIRE | HVH837GKA2* |  |  | EHD4X60AAL+WALLCON | *80CSU1002120A* | 32800 |  |  | 16.5 | 8.1 | 32200 |  |  | 24800 | 77.02% | 1.98 | Both | 683.3333 | 2.7333 | HRCU-A-CB (Split System: Heat Pump with Remote Outdoor Unit-Air-Source) | N/A
210471204 | Central Heat Pump | ARCOAIRE | HVH837GKA2* |  |  | EHD4X60AAL+WALLCON | *96CTN0801714A* | 32800 |  |  | 16.5 | 8.1 | 32600 |  |  | 25200 | 77.3% | 1.98 | Both | 683.3333 | 2.7333 | HRCU-A-CB (Split System: Heat Pump with Remote Outdoor Unit-Air-Source) | N/A
210471226 | Central Heat Pump | ARCOAIRE | HVH837GKA2* |  |  | EHD4X60AAL+WALLCON | *97CMN0801714A* | 32800 |  |  | 16.5 | 8.1 | 32600 |  |  | 25200 | 77.3% | 1.98 | Both | 683.3333 | 2.7333 | HRCU-A-CB (Split System: Heat Pump with Remote Outdoor Unit-Air-Source) | N/A
210599454 | Central Heat Pump | ARCOAIRE | HVH837GKA** |  |  | EHD4X60AAL+WALLCON | *97CMN0801714A* | 32800 |  |  | 16.5 | 8.1 | 32600 |  |  | 25200 | 77.3% | 1.98 | Both | 683.3333 | 2.7333 | HRCU-A-CB (Split System: Heat Pump with Remote Outdoor Unit-Air-Source) | N/A
210473352 | Central Heat Pump | ARCOAIRE | HVH825GKA3* |  |  | EA*4X48L21A*+WALLCON | *96CTN0601714A* | 24000 |  |  | 16.5 | 8.1 | 21000 |  |  | 16600 | 79.05% | 2 | Both | 500 | 2 | HRCU-A-CB (Split System: Heat Pump with Remote Outdoor Unit-Air-Source) | N/A
210473363 | Central Heat Pump | ARCOAIRE | HVH825GKA3* |  |  | EA*4X48L21A*+WALLCON | *96CTN0801714A* | 24000 |  |  | 16.5 | 8.1 | 21000 |  |  | 16600 | 79.05% | 2 | Both | 500 | 2 | HRCU-A-CB (Split System: Heat Pump with Remote Outdoor Unit-Air-Source) | N/A
210473462 | Central Heat Pump | ARCOAIRE | HVH825GKA3* |  |  | EA*4X48L24A*+WALLCON | *80CSU1002120A* | 24000 |  |  | 16.5 | 8.1 | 21000 |  |  | 16600 | 79.05% | 2 | Both | 500 | 2 | HRCU-A-CB (Split System: Heat Pump with Remote Outdoor Unit-Air-Source) | N/A
210473385 | Central Heat Pump | ARCOAIRE | HVH825GKA3* |  |  | EA*4X48L21A*+WALLCON | *97CMN0801714A* | 24000 |  |  | 16.5 | 8.1 | 21000 |  |  | 16600 | 79.05% | 2 | Both | 500 | 2 | HRCU-A-CB (Split System: Heat Pump with Remote Outdoor Unit-Air-Source) | N/A
210473528 | Central Heat Pump | ARCOAIRE | HVH825GKA3* |  |  | EA*4X48L24A*+WALLCON | *97CMN0602120A* | 24000 |  |  | 16.5 | 8.1 | 21000 |  |  | 16600 | 79.05% | 2 | Both | 500 | 2 | HRCU-A-CB (Split System: Heat Pump with Remote Outdoor Unit-Air-Source) | N/A
210474052 | Central Heat Pump | ARCOAIRE | HVH825GKA3* |  |  | EN(A,D,W)4X48L21**+WALLCON | *97CMN0602120A* | 24000 |  |  | 16.5 | 8.1 | 21400 |  |  | 16700 | 78.04% | 2 | Both | 500 | 2 | HRCU-A-CB (Split System: Heat Pump with Remote Outdoor Unit-Air-Source) | N/A
210474151 | Central Heat Pump | ARCOAIRE | HVH825GKA3* |  |  | EN(A,D)4X48L24**+WALLCON | *97CMN0602120A* | 24000 |  |  | 16.5 | 8.1 | 21400 |  |  | 16700 | 78.04% | 2 | Both | 500 | 2 | HRCU-A-CB (Split System: Heat Pump with Remote Outdoor Unit-Air-Source) | N/A
210473986 | Central Heat Pump | ARCOAIRE | HVH825GKA3* |  |  | EN(A,D,W)4X48L21**+WALLCON | *96CTN0801714A* | 24000 |  |  | 16.5 | 8.1 | 21400 |  |  | 16600 | 77.57% | 2 | Both | 500 | 2 | HRCU-A-CB (Split System: Heat Pump with Remote Outdoor Unit-Air-Source) | N/A
210474008 | Central Heat Pump | ARCOAIRE | HVH825GKA3* |  |  | EN(A,D,W)4X48L21**+WALLCON | *97CMN0801714A* | 24000 |  |  | 16.5 | 8.1 | 21400 |  |  | 16700 | 78.04% | 2 | Both | 500 | 2 | HRCU-A-CB (Split System: Heat Pump with Remote Outdoor Unit-Air-Source) | N/A
210474129 | Central Heat Pump | ARCOAIRE | HVH825GKA3* |  |  | EN(A,D)4X48L24**+WALLCON | *97CMN1202422A* | 24200 |  |  | 16.5 | 8.1 | 21400 |  |  | 16600 | 77.57% | 2 | Both | 504.1667 | 2.0167 | HRCU-A-CB (Split System: Heat Pump with Remote Outdoor Unit-Air-Source) | N/A
210473396 | Central Heat Pump | ARCOAIRE | HVH825GKA3* |  |  | EA*4X48L21A*+WALLCON | *97CMN1002122A* | 24000 |  |  | 16.5 | 8.1 | 21000 |  |  | 16500 | 78.57% | 2.02 | Both | 500 | 2 | HRCU-A-CB (Split System: Heat Pump with Remote Outdoor Unit-Air-Source) | N/A
210473506 | Central Heat Pump | ARCOAIRE | HVH825GKA3* |  |  | EA*4X48L24A*+WALLCON | *97CMN1202422A* | 24000 |  |  | 16.5 | 8.1 | 21000 |  |  | 16600 | 79.05% | 2.02 | Both | 500 | 2 | HRCU-A-CB (Split System: Heat Pump with Remote Outdoor Unit-Air-Source) | N/A
210474563 | Central Heat Pump | ARCOAIRE | HVH825GKA3* |  |  | EHD4X48AAL+WALLCON | *96CTN1202422A* | 24200 |  |  | 16.5 | 8.1 | 21200 |  |  | 16600 | 78.3% | 2.02 | Both | 504.1667 | 2.0167 | HRCU-A-CB (Split System: Heat Pump with Remote Outdoor Unit-Air-Source) | N/A
210474475 | Central Heat Pump | ARCOAIRE | HVH825GKA3* |  |  | EHD4X48AAL+WALLCON | *80CSU0401712A* | 24200 |  |  | 16.5 | 8.1 | 21200 |  |  | 16600 | 78.3% | 2.02 | Both | 504.1667 | 2.0167 | HRCU-A-CB (Split System: Heat Pump with Remote Outdoor Unit-Air-Source) | N/A
210473176 | Central Heat Pump | ARCOAIRE | HVH825GKA3* |  |  | EA*4X43L21A*+WALLCON | *96CTN0601714A* | 24400 |  |  | 16.5 | 8.1 | 21200 |  |  | 16700 | 78.77% | 2.02 | Both | 508.3333 | 2.0333 | HRCU-A-CB (Split System: Heat Pump with Remote Outdoor Unit-Air-Source) | N/A
210473209 | Central Heat Pump | ARCOAIRE | HVH825GKA3* |  |  | EA*4X43L21A*+WALLCON | *97CMN0801714A* | 24400 |  |  | 16.5 | 8.1 | 21200 |  |  | 16700 | 78.77% | 2.02 | Both | 508.3333 | 2.0333 | HRCU-A-CB (Split System: Heat Pump with Remote Outdoor Unit-Air-Source) | N/A
210473253 | Central Heat Pump | ARCOAIRE | HVH825GKA3* |  |  | EA*4X43L21A*+WALLCON | *97CMN0602120A* | 24400 |  |  | 16.5 | 8.1 | 21200 |  |  | 16700 | 78.77% | 2.02 | Both | 508.3333 | 2.0333 | HRCU-A-CB (Split System: Heat Pump with Remote Outdoor Unit-Air-Source) | N/A
210472897 | Central Heat Pump | BRYANT HEATING AND COOLING SYSTEMS | 288BNV025*0**C* |  |  | CAP**4221AL*+UI | 986TC42060C17*** | 23600 |  |  | 16.5 | 8.1 | 21400 |  |  | 16700 | 78.04% | 1.94 | Both | 491.6667 | 1.9667 | HRCU-A-CB (Split System: Heat Pump with Remote Outdoor Unit-Air-Source) | N/A
210473073 | Central Heat Pump | BRYANT HEATING AND COOLING SYSTEMS | 288BNV025*0**C* |  |  | CAP**4224AL*+UI | 987MB60060C21*** | 23600 |  |  | 16.5 | 8.1 | 21400 |  |  | 16700 | 78.04% | 1.96 | Both | 491.6667 | 1.9667 | HRCU-A-CB (Split System: Heat Pump with Remote Outdoor Unit-Air-Source) | N/A
210472930 | Central Heat Pump | BRYANT HEATING AND COOLING SYSTEMS | 288BNV025*0**C* |  |  | CAP**4221AL*+UI | 987MB42080C17*** | 23600 |  |  | 16.5 | 8.1 | 21400 |  |  | 16700 | 78.04% | 1.96 | Both | 491.6667 | 1.9667 | HRCU-A-CB (Split System: Heat Pump with Remote Outdoor Unit-Air-Source) | N/A
210473040 | Central Heat Pump | BRYANT HEATING AND COOLING SYSTEMS | 288BNV025*0**C* |  |  | CAP**4224AL*+UI | 987MB66100C21*** | 23800 |  |  | 16.5 | 8.1 | 21400 |  |  | 16600 | 77.57% | 1.96 | Both | 495.8333 | 1.9833 | HRCU-A-CB (Split System: Heat Pump with Remote Outdoor Unit-Air-Source) | N/A
210473051 | Central Heat Pump | BRYANT HEATING AND COOLING SYSTEMS | 288BNV025*0**C* |  |  | CAP**4224AL*+UI | 987MB66120C24*** | 23800 |  |  | 16.5 | 8.1 | 21400 |  |  | 16700 | 78.04% | 1.96 | Both | 495.8333 | 1.9833 | HRCU-A-CB (Split System: Heat Pump with Remote Outdoor Unit-Air-Source) | N/A
210472941 | Central Heat Pump | BRYANT HEATING AND COOLING SYSTEMS | 288BNV025*0**C* |  |  | CAP**4221AL*+UI | 987MB66100C21*** | 23800 |  |  | 16.5 | 8.1 | 21400 |  |  | 16600 | 77.57% | 1.96 | Both | 495.8333 | 1.9833 | HRCU-A-CB (Split System: Heat Pump with Remote Outdoor Unit-Air-Source) | N/A
210472952 | Central Heat Pump | BRYANT HEATING AND COOLING SYSTEMS | 288BNV025*0**C* |  |  | CAP**4221AL*+UI | 986TC66100C21*** | 23800 |  |  | 16.5 | 8.1 | 21400 |  |  | 16600 | 77.57% | 1.96 | Both | 495.8333 | 1.9833 | HRCU-A-CB (Split System: Heat Pump with Remote Outdoor Unit-Air-Source) | N/A
210473062 | Central Heat Pump | BRYANT HEATING AND COOLING SYSTEMS | 288BNV025*0**C* |  |  | CAP**4224AL*+UI | 986TC66100C21*** | 23800 |  |  | 16.5 | 8.1 | 21400 |  |  | 16600 | 77.57% | 1.96 | Both | 495.8333 | 1.9833 | HRCU-A-CB (Split System: Heat Pump with Remote Outdoor Unit-Air-Source) | N/A
210471156 | Central Heat Pump | BRYANT HEATING AND COOLING SYSTEMS | 288BNV037*0**B* |  |  | CSPH*6012AL*+UI | 83*CA60100C21*** | 32800 |  |  | 16.5 | 8.1 | 32200 |  |  | 24800 | 77.02% | 1.98 | Both | 683.3333 | 2.7333 | HRCU-A-CB (Split System: Heat Pump with Remote Outdoor Unit-Air-Source) | N/A
210596610 | Central Heat Pump | BRYANT HEATING AND COOLING SYSTEMS | 288BNV037*0**A* |  |  | CSPH*6012AL*+UI | 987MB60060C21*** | 32800 |  |  | 16.5 | 8.1 | 32400 |  |  | 25200 | 77.78% | 1.98 | Both | 683.3333 | 2.7333 | HRCU-A-CB (Split System: Heat Pump with Remote Outdoor Unit-Air-Source) | N/A
210596605 | Central Heat Pump | BRYANT HEATING AND COOLING SYSTEMS | 288BNV037*0**A* |  |  | CSPH*6012AL*+UI | 986TC42080C17*** | 32800 |  |  | 16.5 | 8.1 | 32600 |  |  | 25200 | 77.3% | 1.98 | Both | 683.3333 | 2.7333 | HRCU-A-CB (Split System: Heat Pump with Remote Outdoor Unit-Air-Source) | N/A
210596609 | Central Heat Pump | BRYANT HEATING AND COOLING SYSTEMS | 288BNV037*0**A* |  |  | CSPH*6012AL*+UI | 987MB42080C17*** | 32800 |  |  | 16.5 | 8.1 | 32600 |  |  | 25200 | 77.3% | 1.98 | Both | 683.3333 | 2.7333 | HRCU-A-CB (Split System: Heat Pump with Remote Outdoor Unit-Air-Source) | N/A
210596595 | Central Heat Pump | BRYANT HEATING AND COOLING SYSTEMS | 288BNV037*0**A* |  |  | CSPH*6012AL*+UI | 83*CA48060C17*** | 33000 |  |  | 16.5 | 8.1 | 32400 |  |  | 24800 | 76.54% | 1.98 | Both | 687.5 | 2.75 | HRCU-A-CB (Split System: Heat Pump with Remote Outdoor Unit-Air-Source) | N/A
210473425 | Central Heat Pump | BRYANT HEATING AND COOLING SYSTEMS | 288BNV025*0**C* |  |  | CAP**4821AL*+UI | 987MB60060C21*** | 24000 |  |  | 16.5 | 8.1 | 21000 |  |  | 16600 | 79.05% | 2 | Both | 500 | 2 | HRCU-A-CB (Split System: Heat Pump with Remote Outdoor Unit-Air-Source) | N/A
210473370 | Central Heat Pump | BRYANT HEATING AND COOLING SYSTEMS | 288BNV025*0**C* |  |  | CAP**4821AL*+UI | 987MB42060C17*** | 24000 |  |  | 16.5 | 8.1 | 21000 |  |  | 16700 | 79.52% | 2 | Both | 500 | 2 | HRCU-A-CB (Split System: Heat Pump with Remote Outdoor Unit-Air-Source) | N/A
210473524 | Central Heat Pump | BRYANT HEATING AND COOLING SYSTEMS | 288BNV025*0**C* |  |  | CAP**4824AL*+UI | 987MB60060C21*** | 24000 |  |  | 16.5 | 8.1 | 21000 |  |  | 16600 | 79.05% | 2 | Both | 500 | 2 | HRCU-A-CB (Split System: Heat Pump with Remote Outdoor Unit-Air-Source) | N/A
210473458 | Central Heat Pump | BRYANT HEATING AND COOLING SYSTEMS | 288BNV025*0**C* |  |  | CAP**4824AL*+UI | 83*CA60100C21*** | 24000 |  |  | 16.5 | 8.1 | 21000 |  |  | 16600 | 79.05% | 2 | Both | 500 | 2 | HRCU-A-CB (Split System: Heat Pump with Remote Outdoor Unit-Air-Source) | N/A
210473971 | Central Heat Pump | BRYANT HEATING AND COOLING SYSTEMS | 288BNV025*0**C* |  |  | CNPV*4821AL*+UI | 986TC42060C17*** | 24000 |  |  | 16.5 | 8.1 | 21400 |  |  | 16700 | 78.04% | 2 | Both | 500 | 2 | HRCU-A-CB (Split System: Heat Pump with Remote Outdoor Unit-Air-Source) | N/A
210473403 | Central Heat Pump | BRYANT HEATING AND COOLING SYSTEMS | 288BNV025*0**C* |  |  | CAP**4821AL*+UI | 986TC66100C21*** | 24000 |  |  | 16.5 | 8.1 | 21000 |  |  | 16500 | 78.57% | 2.02 | Both | 500 | 2 | HRCU-A-CB (Split System: Heat Pump with Remote Outdoor Unit-Air-Source) | N/A
210473392 | Central Heat Pump | BRYANT HEATING AND COOLING SYSTEMS | 288BNV025*0**C* |  |  | CAP**4821AL*+UI | 987MB66100C21*** | 24000 |  |  | 16.5 | 8.1 | 21000 |  |  | 16500 | 78.57% | 2.02 | Both | 500 | 2 | HRCU-A-CB (Split System: Heat Pump with Remote Outdoor Unit-Air-Source) | N/A
210473513 | Central Heat Pump | BRYANT HEATING AND COOLING SYSTEMS | 288BNV025*0**C* |  |  | CAP**4824AL*+UI | 986TC66100C21*** | 24200 |  |  | 16.5 | 8.1 | 21000 |  |  | 16500 | 78.57% | 2.02 | Both | 504.1667 | 2.0167 | HRCU-A-CB (Split System: Heat Pump with Remote Outdoor Unit-Air-Source) | N/A
210473491 | Central Heat Pump | BRYANT HEATING AND COOLING SYSTEMS | 288BNV025*0**C* |  |  | CAP**4824AL*+UI | 987MB66100C21*** | 24200 |  |  | 16.5 | 8.1 | 21000 |  |  | 16500 | 78.57% | 2.02 | Both | 504.1667 | 2.0167 | HRCU-A-CB (Split System: Heat Pump with Remote Outdoor Unit-Air-Source) | N/A
210473249 | Central Heat Pump | BRYANT HEATING AND COOLING SYSTEMS | 288BNV025*0**C* |  |  | CAP**4321AL*+UI | 987MB60060C21*** | 24400 |  |  | 16.5 | 8.1 | 21200 |  |  | 16700 | 78.77% | 2.02 | Both | 508.3333 | 2.0333 | HRCU-A-CB (Split System: Heat Pump with Remote Outdoor Unit-Air-Source) | N/A
210473172 | Central Heat Pump | BRYANT HEATING AND COOLING SYSTEMS | 288BNV025*0**C* |  |  | CAP**4321AL*+UI | 986TC42060C17*** | 24400 |  |  | 16.5 | 8.1 | 21200 |  |  | 16700 | 78.77% | 2.02 | Both | 508.3333 | 2.0333 | HRCU-A-CB (Split System: Heat Pump with Remote Outdoor Unit-Air-Source) | N/A
210472896 | Central Heat Pump | CARRIER | 25VNA825A*032* |  |  | CAP**4221AL*+UI | 59TN6B060C17**14 | 23600 |  |  | 16.5 | 8.1 | 21400 |  |  | 16700 | 78.04% | 1.94 | Both | 491.6667 | 1.9667 | HRCU-A-CB (Split System: Heat Pump with Remote Outdoor Unit-Air-Source) | N/A
210472929 | Central Heat Pump | CARRIER | 25VNA825A*032* |  |  | CAP**4221AL*+UI | 59MN7B080C17**14 | 23600 |  |  | 16.5 | 8.1 | 21400 |  |  | 16700 | 78.04% | 1.96 | Both | 491.6667 | 1.9667 | HRCU-A-CB (Split System: Heat Pump with Remote Outdoor Unit-Air-Source) | N/A
210472907 | Central Heat Pump | CARRIER | 25VNA825A*032* |  |  | CAP**4221AL*+UI | 59TN6B080C17**14 | 23600 |  |  | 16.5 | 8.1 | 21400 |  |  | 16700 | 78.04% | 1.96 | Both | 491.6667 | 1.9667 | HRCU-A-CB (Split System: Heat Pump with Remote Outdoor Unit-Air-Source) | N/A
210473072 | Central Heat Pump | CARRIER | 25VNA825A*032* |  |  | CAP**4224AL*+UI | 59MN7B060C21**20 | 23600 |  |  | 16.5 | 8.1 | 21400 |  |  | 16700 | 78.04% | 1.96 | Both | 491.6667 | 1.9667 | HRCU-A-CB (Split System: Heat Pump with Remote Outdoor Unit-Air-Source) | N/A
210473061 | Central Heat Pump | CARRIER | 25VNA825A*032* |  |  | CAP**4224AL*+UI | 59TN6B100C21**22 | 23800 |  |  | 16.5 | 8.1 | 21400 |  |  | 16600 | 77.57% | 1.96 | Both | 495.8333 | 1.9833 | HRCU-A-CB (Split System: Heat Pump with Remote Outdoor Unit-Air-Source) | N/A
210473050 | Central Heat Pump | CARRIER | 25VNA825A*032* |  |  | CAP**4224AL*+UI | 59MN7B120C24**22 | 23800 |  |  | 16.5 | 8.1 | 21400 |  |  | 16700 | 78.04% | 1.96 | Both | 495.8333 | 1.9833 | HRCU-A-CB (Split System: Heat Pump with Remote Outdoor Unit-Air-Source) | N/A
210472940 | Central Heat Pump | CARRIER | 25VNA825A*032* |  |  | CAP**4221AL*+UI | 59MN7B100C21**22 | 23800 |  |  | 16.5 | 8.1 | 21400 |  |  | 16600 | 77.57% | 1.96 | Both | 495.8333 | 1.9833 | HRCU-A-CB (Split System: Heat Pump with Remote Outdoor Unit-Air-Source) | N/A
210472951 | Central Heat Pump | CARRIER | 25VNA825A*032* |  |  | CAP**4221AL*+UI | 59TN6B100C21**22 | 23800 |  |  | 16.5 | 8.1 | 21400 |  |  | 16600 | 77.57% | 1.96 | Both | 495.8333 | 1.9833 | HRCU-A-CB (Split System: Heat Pump with Remote Outdoor Unit-Air-Source) | N/A
210596240 | Central Heat Pump | CARRIER | 25VNA837A*030* |  |  | CSPH*6012AL*+UI | 58CU*A100C21**20 | 32800 |  |  | 16.5 | 8.1 | 32200 |  |  | 24800 | 77.02% | 1.98 | Both | 683.3333 | 2.7333 | HRCU-A-CB (Split System: Heat Pump with Remote Outdoor Unit-Air-Source) | N/A
210471155 | Central Heat Pump | CARRIER | 25VNA837A*031* |  |  | CSPH*6012AL*+UI | 58CU*A100C21**20 | 32800 |  |  | 16.5 | 8.1 | 32200 |  |  | 24800 | 77.02% | 1.98 | Both | 683.3333 | 2.7333 | HRCU-A-CB (Split System: Heat Pump with Remote Outdoor Unit-Air-Source) | N/A
210471221 | Central Heat Pump | CARRIER | 25VNA837A*031* |  |  | CSPH*6012AL*+UI | 59MN7B080C17**14 | 32800 |  |  | 16.5 | 8.1 | 32600 |  |  | 25200 | 77.3% | 1.98 | Both | 683.3333 | 2.7333 | HRCU-A-CB (Split System: Heat Pump with Remote Outdoor Unit-Air-Source) | N/A
210596250 | Central Heat Pump | CARRIER | 25VNA837A*030* |  |  | CSPH*6012AL*+UI | 59MN7B080C17**14 | 32800 |  |  | 16.5 | 8.1 | 32600 |  |  | 25200 | 77.3% | 1.98 | Both | 683.3333 | 2.7333 | HRCU-A-CB (Split System: Heat Pump with Remote Outdoor Unit-Air-Source) | N/A
210596254 | Central Heat Pump | CARRIER | 25VNA837A*030* |  |  | CSPH*6012AL*+UI | 59TN6B080C17**14 | 32800 |  |  | 16.5 | 8.1 | 32600 |  |  | 25200 | 77.3% | 1.98 | Both | 683.3333 | 2.7333 | HRCU-A-CB (Split System: Heat Pump with Remote Outdoor Unit-Air-Source) | N/A
210473380 | Central Heat Pump | CARRIER | 25VNA825A*032* |  |  | CAP**4821AL*+UI | 59MN7B080C17**14 | 24000 |  |  | 16.5 | 8.1 | 21000 |  |  | 16600 | 79.05% | 2 | Both | 500 | 2 | HRCU-A-CB (Split System: Heat Pump with Remote Outdoor Unit-Air-Source) | N/A
210473369 | Central Heat Pump | CARRIER | 25VNA825A*032* |  |  | CAP**4821AL*+UI | 59MN7B060C17**14 | 24000 |  |  | 16.5 | 8.1 | 21000 |  |  | 16700 | 79.52% | 2 | Both | 500 | 2 | HRCU-A-CB (Split System: Heat Pump with Remote Outdoor Unit-Air-Source) | N/A
210473358 | Central Heat Pump | CARRIER | 25VNA825A*032* |  |  | CAP**4821AL*+UI | 59TN6B080C17**14 | 24000 |  |  | 16.5 | 8.1 | 21000 |  |  | 16600 | 79.05% | 2 | Both | 500 | 2 | HRCU-A-CB (Split System: Heat Pump with Remote Outdoor Unit-Air-Source) | N/A
210473424 | Central Heat Pump | CARRIER | 25VNA825A*032* |  |  | CAP**4821AL*+UI | 59MN7B060C21**20 | 24000 |  |  | 16.5 | 8.1 | 21000 |  |  | 16600 | 79.05% | 2 | Both | 500 | 2 | HRCU-A-CB (Split System: Heat Pump with Remote Outdoor Unit-Air-Source) | N/A
210473937 | Central Heat Pump | CARRIER | 25VNA825A*032* |  |  | CNPV*4821AL*+UI | 58CU*A100C21**20 | 24000 |  |  | 16.5 | 8.1 | 21400 |  |  | 16600 | 77.57% | 2 | Both | 500 | 2 | HRCU-A-CB (Split System: Heat Pump with Remote Outdoor Unit-Air-Source) | N/A
210474146 | Central Heat Pump | CARRIER | 25VNA825A*032* |  |  | CNPV*4824AL*+UI | 59MN7B060C21**20 | 24000 |  |  | 16.5 | 8.1 | 21400 |  |  | 16700 | 78.04% | 2 | Both | 500 | 2 | HRCU-A-CB (Split System: Heat Pump with Remote Outdoor Unit-Air-Source) | N/A
210474080 | Central Heat Pump | CARRIER | 25VNA825A*032* |  |  | CNPV*4824AL*+UI | 58CU*A100C21**20 | 24000 |  |  | 16.5 | 8.1 | 21400 |  |  | 16600 | 77.57% | 2 | Both | 500 | 2 | HRCU-A-CB (Split System: Heat Pump with Remote Outdoor Unit-Air-Source) | N/A
210474003 | Central Heat Pump | CARRIER | 25VNA825A*032* |  |  | CNPV*4821AL*+UI | 59MN7B080C17**14 | 24000 |  |  | 16.5 | 8.1 | 21400 |  |  | 16700 | 78.04% | 2 | Both | 500 | 2 | HRCU-A-CB (Split System: Heat Pump with Remote Outdoor Unit-Air-Source) | N/A
210473193 | Central Heat Pump | CARRIER | 25VNA825A*032* |  |  | CAP**4321AL*+UI | 59MN7B060C17**14 | 24200 |  |  | 16.5 | 8.1 | 21200 |  |  | 16800 | 79.25% | 2 | Both | 504.1667 | 2.0167 | HRCU-A-CB (Split System: Heat Pump with Remote Outdoor Unit-Air-Source) | N/A
210473391 | Central Heat Pump | CARRIER | 25VNA825A*032* |  |  | CAP**4821AL*+UI | 59MN7B100C21**22 | 24000 |  |  | 16.5 | 8.1 | 21000 |  |  | 16500 | 78.57% | 2.02 | Both | 500 | 2 | HRCU-A-CB (Split System: Heat Pump with Remote Outdoor Unit-Air-Source) | N/A
210473501 | Central Heat Pump | CARRIER | 25VNA825A*032* |  |  | CAP**4824AL*+UI | 59MN7B120C24**22 | 24000 |  |  | 16.5 | 8.1 | 21000 |  |  | 16600 | 79.05% | 2.02 | Both | 500 | 2 | HRCU-A-CB (Split System: Heat Pump with Remote Outdoor Unit-Air-Source) | N/A
210473490 | Central Heat Pump | CARRIER | 25VNA825A*032* |  |  | CAP**4824AL*+UI | 59MN7B100C21**22 | 24200 |  |  | 16.5 | 8.1 | 21000 |  |  | 16500 | 78.57% | 2.02 | Both | 504.1667 | 2.0167 | HRCU-A-CB (Split System: Heat Pump with Remote Outdoor Unit-Air-Source) | N/A
210474470 | Central Heat Pump | CARRIER | 25VNA825A*032* |  |  | CSPH*4812AL*+UI | 58CU*A040C17**12 | 24200 |  |  | 16.5 | 8.1 | 21200 |  |  | 16600 | 78.3% | 2.02 | Both | 504.1667 | 2.0167 | HRCU-A-CB (Split System: Heat Pump with Remote Outdoor Unit-Air-Source) | N/A
210474558 | Central Heat Pump | CARRIER | 25VNA825A*032* |  |  | CSPH*4812AL*+UI | 59TN6B120C24**22 | 24200 |  |  | 16.5 | 8.1 | 21200 |  |  | 16600 | 78.3% | 2.02 | Both | 504.1667 | 2.0167 | HRCU-A-CB (Split System: Heat Pump with Remote Outdoor Unit-Air-Source) | N/A
210473182 | Central Heat Pump | CARRIER | 25VNA825A*032* |  |  | CAP**4321AL*+UI | 59TN6B080C17**14 | 24400 |  |  | 16.5 | 8.1 | 21200 |  |  | 16700 | 78.77% | 2.02 | Both | 508.3333 | 2.0333 | HRCU-A-CB (Split System: Heat Pump with Remote Outdoor Unit-Air-Source) | N/A
210473204 | Central Heat Pump | CARRIER | 25VNA825A*032* |  |  | CAP**4321AL*+UI | 59MN7B080C17**14 | 24400 |  |  | 16.5 | 8.1 | 21200 |  |  | 16700 | 78.77% | 2.02 | Both | 508.3333 | 2.0333 | HRCU-A-CB (Split System: Heat Pump with Remote Outdoor Unit-Air-Source) | N/A
210472935 | Central Heat Pump | COMFORTMAKER | CVH825GKA3* |  |  | EA*4X42L21A*+WALLCON | *97CMN0801714A* | 23600 |  |  | 16.5 | 8.1 | 21400 |  |  | 16700 | 78.04% | 1.96 | Both | 491.6667 | 1.9667 | HRCU-A-CB (Split System: Heat Pump with Remote Outdoor Unit-Air-Source) | N/A
210473078 | Central Heat Pump | COMFORTMAKER | CVH825GKA3* |  |  | EA*4X42L24A*+WALLCON | *97CMN0602120A* | 23600 |  |  | 16.5 | 8.1 | 21400 |  |  | 16700 | 78.04% | 1.96 | Both | 491.6667 | 1.9667 | HRCU-A-CB (Split System: Heat Pump with Remote Outdoor Unit-Air-Source) | N/A
210472957 | Central Heat Pump | COMFORTMAKER | CVH825GKA3* |  |  | EA*4X42L21A*+WALLCON | *96CTN1002122A* | 23800 |  |  | 16.5 | 8.1 | 21400 |  |  | 16600 | 77.57% | 1.96 | Both | 495.8333 | 1.9833 | HRCU-A-CB (Split System: Heat Pump with Remote Outdoor Unit-Air-Source) | N/A
210472946 | Central Heat Pump | COMFORTMAKER | CVH825GKA3* |  |  | EA*4X42L21A*+WALLCON | *97CMN1002122A* | 23800 |  |  | 16.5 | 8.1 | 21400 |  |  | 16600 | 77.57% | 1.96 | Both | 495.8333 | 1.9833 | HRCU-A-CB (Split System: Heat Pump with Remote Outdoor Unit-Air-Source) | N/A
210473045 | Central Heat Pump | COMFORTMAKER | CVH825GKA3* |  |  | EA*4X42L24A*+WALLCON | *97CMN1002122A* | 23800 |  |  | 16.5 | 8.1 | 21400 |  |  | 16600 | 77.57% | 1.96 | Both | 495.8333 | 1.9833 | HRCU-A-CB (Split System: Heat Pump with Remote Outdoor Unit-Air-Source) | N/A
210473056 | Central Heat Pump | COMFORTMAKER | CVH825GKA3* |  |  | EA*4X42L24A*+WALLCON | *97CMN1202422A* | 23800 |  |  | 16.5 | 8.1 | 21400 |  |  | 16700 | 78.04% | 1.96 | Both | 495.8333 | 1.9833 | HRCU-A-CB (Split System: Heat Pump with Remote Outdoor Unit-Air-Source) | N/A
210471161 | Central Heat Pump | COMFORTMAKER | CVH837GKA2* |  |  | EHD4X60AAL+WALLCON | *80CSU1002120A* | 32800 |  |  | 16.5 | 8.1 | 32200 |  |  | 24800 | 77.02% | 1.98 | Both | 683.3333 | 2.7333 | HRCU-A-CB (Split System: Heat Pump with Remote Outdoor Unit-Air-Source) | N/A
210597503 | Central Heat Pump | COMFORTMAKER | CVH837GKA** |  |  | EHD4X60AAL+WALLCON | *80CSU1002120A* | 32800 |  |  | 16.5 | 8.1 | 32200 |  |  | 24800 | 77.02% | 1.98 | Both | 683.3333 | 2.7333 | HRCU-A-CB (Split System: Heat Pump with Remote Outdoor Unit-Air-Source) | N/A
210471150 | Central Heat Pump | COMFORTMAKER | CVH837GKA2* |  |  | EHD4X60AAL+WALLCON | *80CSU0601716A* | 33000 |  |  | 16.5 | 8.1 | 32400 |  |  | 24800 | 76.54% | 1.98 | Both | 687.5 | 2.75 | HRCU-A-CB (Split System: Heat Pump with Remote Outdoor Unit-Air-Source) | N/A
210473364 | Central Heat Pump | COMFORTMAKER | CVH825GKA3* |  |  | EA*4X48L21A*+WALLCON | *96CTN0801714A* | 24000 |  |  | 16.5 | 8.1 | 21000 |  |  | 16600 | 79.05% | 2 | Both | 500 | 2 | HRCU-A-CB (Split System: Heat Pump with Remote Outdoor Unit-Air-Source) | N/A
210473353 | Central Heat Pump | COMFORTMAKER | CVH825GKA3* |  |  | EA*4X48L21A*+WALLCON | *96CTN0601714A* | 24000 |  |  | 16.5 | 8.1 | 21000 |  |  | 16600 | 79.05% | 2 | Both | 500 | 2 | HRCU-A-CB (Split System: Heat Pump with Remote Outdoor Unit-Air-Source) | N/A
210473463 | Central Heat Pump | COMFORTMAKER | CVH825GKA3* |  |  | EA*4X48L24A*+WALLCON | *80CSU1002120A* | 24000 |  |  | 16.5 | 8.1 | 21000 |  |  | 16600 | 79.05% | 2 | Both | 500 | 2 | HRCU-A-CB (Split System: Heat Pump with Remote Outdoor Unit-Air-Source) | N/A
210473375 | Central Heat Pump | COMFORTMAKER | CVH825GKA3* |  |  | EA*4X48L21A*+WALLCON | *97CMN0601714A* | 24000 |  |  | 16.5 | 8.1 | 21000 |  |  | 16700 | 79.52% | 2 | Both | 500 | 2 | HRCU-A-CB (Split System: Heat Pump with Remote Outdoor Unit-Air-Source) | N/A
210473943 | Central Heat Pump | COMFORTMAKER | CVH825GKA3* |  |  | EN(A,D,W)4X48L21**+WALLCON | *80CSU1002120A* | 24000 |  |  | 16.5 | 8.1 | 21400 |  |  | 16600 | 77.57% | 2 | Both | 500 | 2 | HRCU-A-CB (Split System: Heat Pump with Remote Outdoor Unit-Air-Source) | N/A
210474009 | Central Heat Pump | COMFORTMAKER | CVH825GKA3* |  |  | EN(A,D,W)4X48L21**+WALLCON | *97CMN0801714A* | 24000 |  |  | 16.5 | 8.1 | 21400 |  |  | 16700 | 78.04% | 2 | Both | 500 | 2 | HRCU-A-CB (Split System: Heat Pump with Remote Outdoor Unit-Air-Source) | N/A
210473976 | Central Heat Pump | COMFORTMAKER | CVH825GKA3* |  |  | EN(A,D,W)4X48L21**+WALLCON | *96CTN0601714A* | 24000 |  |  | 16.5 | 8.1 | 21400 |  |  | 16700 | 78.04% | 2 | Both | 500 | 2 | HRCU-A-CB (Split System: Heat Pump with Remote Outdoor Unit-Air-Source) | N/A
210474053 | Central Heat Pump | COMFORTMAKER | CVH825GKA3* |  |  | EN(A,D,W)4X48L21**+WALLCON | *97CMN0602120A* | 24000 |  |  | 16.5 | 8.1 | 21400 |  |  | 16700 | 78.04% | 2 | Both | 500 | 2 | HRCU-A-CB (Split System: Heat Pump with Remote Outdoor Unit-Air-Source) | N/A
210474152 | Central Heat Pump | COMFORTMAKER | CVH825GKA3* |  |  | EN(A,D)4X48L24**+WALLCON | *97CMN0602120A* | 24000 |  |  | 16.5 | 8.1 | 21400 |  |  | 16700 | 78.04% | 2 | Both | 500 | 2 | HRCU-A-CB (Split System: Heat Pump with Remote Outdoor Unit-Air-Source) | N/A
210473199 | Central Heat Pump | COMFORTMAKER | CVH825GKA3* |  |  | EA*4X43L21A*+WALLCON | *97CMN0601714A* | 24200 |  |  | 16.5 | 8.1 | 21200 |  |  | 16800 | 79.25% | 2 | Both | 504.1667 | 2.0167 | HRCU-A-CB (Split System: Heat Pump with Remote Outdoor Unit-Air-Source) | N/A
210473507 | Central Heat Pump | COMFORTMAKER | CVH825GKA3* |  |  | EA*4X48L24A*+WALLCON | *97CMN1202422A* | 24000 |  |  | 16.5 | 8.1 | 21000 |  |  | 16600 | 79.05% | 2.02 | Both | 500 | 2 | HRCU-A-CB (Split System: Heat Pump with Remote Outdoor Unit-Air-Source) | N/A
210473408 | Central Heat Pump | COMFORTMAKER | CVH825GKA3* |  |  | EA*4X48L21A*+WALLCON | *96CTN1002122A* | 24000 |  |  | 16.5 | 8.1 | 21000 |  |  | 16500 | 78.57% | 2.02 | Both | 500 | 2 | HRCU-A-CB (Split System: Heat Pump with Remote Outdoor Unit-Air-Source) | N/A
210473518 | Central Heat Pump | COMFORTMAKER | CVH825GKA3* |  |  | EA*4X48L24A*+WALLCON | *96CTN1002122A* | 24200 |  |  | 16.5 | 8.1 | 21000 |  |  | 16500 | 78.57% | 2.02 | Both | 504.1667 | 2.0167 | HRCU-A-CB (Split System: Heat Pump with Remote Outdoor Unit-Air-Source) | N/A
210473496 | Central Heat Pump | COMFORTMAKER | CVH825GKA3* |  |  | EA*4X48L24A*+WALLCON | *97CMN1002122A* | 24200 |  |  | 16.5 | 8.1 | 21000 |  |  | 16500 | 78.57% | 2.02 | Both | 504.1667 | 2.0167 | HRCU-A-CB (Split System: Heat Pump with Remote Outdoor Unit-Air-Source) | N/A
210473177 | Central Heat Pump | COMFORTMAKER | CVH825GKA3* |  |  | EA*4X43L21A*+WALLCON | *96CTN0601714A* | 24400 |  |  | 16.5 | 8.1 | 21200 |  |  | 16700 | 78.77% | 2.02 | Both | 508.3333 | 2.0333 | HRCU-A-CB (Split System: Heat Pump with Remote Outdoor Unit-Air-Source) | N/A
210473210 | Central Heat Pump | COMFORTMAKER | CVH825GKA3* |  |  | EA*4X43L21A*+WALLCON | *97CMN0801714A* | 24400 |  |  | 16.5 | 8.1 | 21200 |  |  | 16700 | 78.77% | 2.02 | Both | 508.3333 | 2.0333 | HRCU-A-CB (Split System: Heat Pump with Remote Outdoor Unit-Air-Source) | N/A
210472903 | Central Heat Pump | DAY & NIGHT | CVH825GKA3* |  |  | EA*4X42L21A*+WALLCON | *96CTN0601714A* | 23600 |  |  | 16.5 | 8.1 | 21400 |  |  | 16700 | 78.04% | 1.94 | Both | 491.6667 | 1.9667 | HRCU-A-CB (Split System: Heat Pump with Remote Outdoor Unit-Air-Source) | N/A
210472914 | Central Heat Pump | DAY & NIGHT | CVH825GKA3* |  |  | EA*4X42L21A*+WALLCON | *96CTN0801714A* | 23600 |  |  | 16.5 | 8.1 | 21400 |  |  | 16700 | 78.04% | 1.96 | Both | 491.6667 | 1.9667 | HRCU-A-CB (Split System: Heat Pump with Remote Outdoor Unit-Air-Source) | N/A
210472958 | Central Heat Pump | DAY & NIGHT | CVH825GKA3* |  |  | EA*4X42L21A*+WALLCON | *96CTN1002122A* | 23800 |  |  | 16.5 | 8.1 | 21400 |  |  | 16600 | 77.57% | 1.96 | Both | 495.8333 | 1.9833 | HRCU-A-CB (Split System: Heat Pump with Remote Outdoor Unit-Air-Source) | N/A
210472947 | Central Heat Pump | DAY & NIGHT | CVH825GKA3* |  |  | EA*4X42L21A*+WALLCON | *97CMN1002122A* | 23800 |  |  | 16.5 | 8.1 | 21400 |  |  | 16600 | 77.57% | 1.96 | Both | 495.8333 | 1.9833 | HRCU-A-CB (Split System: Heat Pump with Remote Outdoor Unit-Air-Source) | N/A
210473046 | Central Heat Pump | DAY & NIGHT | CVH825GKA3* |  |  | EA*4X42L24A*+WALLCON | *97CMN1002122A* | 23800 |  |  | 16.5 | 8.1 | 21400 |  |  | 16600 | 77.57% | 1.96 | Both | 495.8333 | 1.9833 | HRCU-A-CB (Split System: Heat Pump with Remote Outdoor Unit-Air-Source) | N/A
210473057 | Central Heat Pump | DAY & NIGHT | CVH825GKA3* |  |  | EA*4X42L24A*+WALLCON | *97CMN1202422A* | 23800 |  |  | 16.5 | 8.1 | 21400 |  |  | 16700 | 78.04% | 1.96 | Both | 495.8333 | 1.9833 | HRCU-A-CB (Split System: Heat Pump with Remote Outdoor Unit-Air-Source) | N/A
210597543 | Central Heat Pump | DAY & NIGHT | CVH837GKA** |  |  | EHD4X60AAL+WALLCON | *97CMN0602120A* | 32800 |  |  | 16.5 | 8.1 | 32400 |  |  | 25200 | 77.78% | 1.98 | Both | 683.3333 | 2.7333 | HRCU-A-CB (Split System: Heat Pump with Remote Outdoor Unit-Air-Source) | N/A
210471206 | Central Heat Pump | DAY & NIGHT | CVH837GKA2* |  |  | EHD4X60AAL+WALLCON | *96CTN0801714A* | 32800 |  |  | 16.5 | 8.1 | 32600 |  |  | 25200 | 77.3% | 1.98 | Both | 683.3333 | 2.7333 | HRCU-A-CB (Split System: Heat Pump with Remote Outdoor Unit-Air-Source) | N/A
210471228 | Central Heat Pump | DAY & NIGHT | CVH837GKA2* |  |  | EHD4X60AAL+WALLCON | *97CMN0801714A* | 32800 |  |  | 16.5 | 8.1 | 32600 |  |  | 25200 | 77.3% | 1.98 | Both | 683.3333 | 2.7333 | HRCU-A-CB (Split System: Heat Pump with Remote Outdoor Unit-Air-Source) | N/A
210597501 | Central Heat Pump | DAY & NIGHT | CVH837GKA** |  |  | EHD4X60AAL+WALLCON | *80CSU0601716A* | 33000 |  |  | 16.5 | 8.1 | 32400 |  |  | 24800 | 76.54% | 1.98 | Both | 687.5 | 2.75 | HRCU-A-CB (Split System: Heat Pump with Remote Outdoor Unit-Air-Source) | N/A
210471151 | Central Heat Pump | DAY & NIGHT | CVH837GKA2* |  |  | EHD4X60AAL+WALLCON | *80CSU0601716A* | 33000 |  |  | 16.5 | 8.1 | 32400 |  |  | 24800 | 76.54% | 1.98 | Both | 687.5 | 2.75 | HRCU-A-CB (Split System: Heat Pump with Remote Outdoor Unit-Air-Source) | N/A
210473431 | Central Heat Pump | DAY & NIGHT | CVH825GKA3* |  |  | EA*4X48L21A*+WALLCON | *97CMN0602120A* | 24000 |  |  | 16.5 | 8.1 | 21000 |  |  | 16600 | 79.05% | 2 | Both | 500 | 2 | HRCU-A-CB (Split System: Heat Pump with Remote Outdoor Unit-Air-Source) | N/A
210473365 | Central Heat Pump | DAY & NIGHT | CVH825GKA3* |  |  | EA*4X48L21A*+WALLCON | *96CTN0801714A* | 24000 |  |  | 16.5 | 8.1 | 21000 |  |  | 16600 | 79.05% | 2 | Both | 500 | 2 | HRCU-A-CB (Split System: Heat Pump with Remote Outdoor Unit-Air-Source) | N/A
210473464 | Central Heat Pump | DAY & NIGHT | CVH825GKA3* |  |  | EA*4X48L24A*+WALLCON | *80CSU1002120A* | 24000 |  |  | 16.5 | 8.1 | 21000 |  |  | 16600 | 79.05% | 2 | Both | 500 | 2 | HRCU-A-CB (Split System: Heat Pump with Remote Outdoor Unit-Air-Source) | N/A
210473376 | Central Heat Pump | DAY & NIGHT | CVH825GKA3* |  |  | EA*4X48L21A*+WALLCON | *97CMN0601714A* | 24000 |  |  | 16.5 | 8.1 | 21000 |  |  | 16700 | 79.52% | 2 | Both | 500 | 2 | HRCU-A-CB (Split System: Heat Pump with Remote Outdoor Unit-Air-Source) | N/A
210473387 | Central Heat Pump | DAY & NIGHT | CVH825GKA3* |  |  | EA*4X48L21A*+WALLCON | *97CMN0801714A* | 24000 |  |  | 16.5 | 8.1 | 21000 |  |  | 16600 | 79.05% | 2 | Both | 500 | 2 | HRCU-A-CB (Split System: Heat Pump with Remote Outdoor Unit-Air-Source) | N/A
210474010 | Central Heat Pump | DAY & NIGHT | CVH825GKA3* |  |  | EN(A,D,W)4X48L21**+WALLCON | *97CMN0801714A* | 24000 |  |  | 16.5 | 8.1 | 21400 |  |  | 16700 | 78.04% | 2 | Both | 500 | 2 | HRCU-A-CB (Split System: Heat Pump with Remote Outdoor Unit-Air-Source) | N/A
210474153 | Central Heat Pump | DAY & NIGHT | CVH825GKA3* |  |  | EN(A,D)4X48L24**+WALLCON | *97CMN0602120A* | 24000 |  |  | 16.5 | 8.1 | 21400 |  |  | 16700 | 78.04% | 2 | Both | 500 | 2 | HRCU-A-CB (Split System: Heat Pump with Remote Outdoor Unit-Air-Source) | N/A
210473977 | Central Heat Pump | DAY & NIGHT | CVH825GKA3* |  |  | EN(A,D,W)4X48L21**+WALLCON | *96CTN0601714A* | 24000 |  |  | 16.5 | 8.1 | 21400 |  |  | 16700 | 78.04% | 2 | Both | 500 | 2 | HRCU-A-CB (Split System: Heat Pump with Remote Outdoor Unit-Air-Source) | N/A
210473988 | Central Heat Pump | DAY & NIGHT | CVH825GKA3* |  |  | EN(A,D,W)4X48L21**+WALLCON | *96CTN0801714A* | 24000 |  |  | 16.5 | 8.1 | 21400 |  |  | 16600 | 77.57% | 2 | Both | 500 | 2 | HRCU-A-CB (Split System: Heat Pump with Remote Outdoor Unit-Air-Source) | N/A
210474131 | Central Heat Pump | DAY & NIGHT | CVH825GKA3* |  |  | EN(A,D)4X48L24**+WALLCON | *97CMN1202422A* | 24200 |  |  | 16.5 | 8.1 | 21400 |  |  | 16600 | 77.57% | 2 | Both | 504.1667 | 2.0167 | HRCU-A-CB (Split System: Heat Pump with Remote Outdoor Unit-Air-Source) | N/A
210473398 | Central Heat Pump | DAY & NIGHT | CVH825GKA3* |  |  | EA*4X48L21A*+WALLCON | *97CMN1002122A* | 24000 |  |  | 16.5 | 8.1 | 21000 |  |  | 16500 | 78.57% | 2.02 | Both | 500 | 2 | HRCU-A-CB (Split System: Heat Pump with Remote Outdoor Unit-Air-Source) | N/A
210473508 | Central Heat Pump | DAY & NIGHT | CVH825GKA3* |  |  | EA*4X48L24A*+WALLCON | *97CMN1202422A* | 24000 |  |  | 16.5 | 8.1 | 21000 |  |  | 16600 | 79.05% | 2.02 | Both | 500 | 2 | HRCU-A-CB (Split System: Heat Pump with Remote Outdoor Unit-Air-Source) | N/A
210474477 | Central Heat Pump | DAY & NIGHT | CVH825GKA3* |  |  | EHD4X48AAL+WALLCON | *80CSU0401712A* | 24200 |  |  | 16.5 | 8.1 | 21200 |  |  | 16600 | 78.3% | 2.02 | Both | 504.1667 | 2.0167 | HRCU-A-CB (Split System: Heat Pump with Remote Outdoor Unit-Air-Source) | N/A
210474565 | Central Heat Pump | DAY & NIGHT | CVH825GKA3* |  |  | EHD4X48AAL+WALLCON | *96CTN1202422A* | 24200 |  |  | 16.5 | 8.1 | 21200 |  |  | 16600 | 78.3% | 2.02 | Both | 504.1667 | 2.0167 | HRCU-A-CB (Split System: Heat Pump with Remote Outdoor Unit-Air-Source) | N/A
210473211 | Central Heat Pump | DAY & NIGHT | CVH825GKA3* |  |  | EA*4X43L21A*+WALLCON | *97CMN0801714A* | 24400 |  |  | 16.5 | 8.1 | 21200 |  |  | 16700 | 78.77% | 2.02 | Both | 508.3333 | 2.0333 | HRCU-A-CB (Split System: Heat Pump with Remote Outdoor Unit-Air-Source) | N/A
210472909 | Central Heat Pump | HEIL | HVH825GKA3* |  |  | EA*4X42L21A*+WALLCON | *96CTN0801714A* | 23600 |  |  | 16.5 | 8.1 | 21400 |  |  | 16700 | 78.04% | 1.96 | Both | 491.6667 | 1.9667 | HRCU-A-CB (Split System: Heat Pump with Remote Outdoor Unit-Air-Source) | N/A
210473074 | Central Heat Pump | HEIL | HVH825GKA3* |  |  | EA*4X42L24A*+WALLCON | *97CMN0602120A* | 23600 |  |  | 16.5 | 8.1 | 21400 |  |  | 16700 | 78.04% | 1.96 | Both | 491.6667 | 1.9667 | HRCU-A-CB (Split System: Heat Pump with Remote Outdoor Unit-Air-Source) | N/A
210473041 | Central Heat Pump | HEIL | HVH825GKA3* |  |  | EA*4X42L24A*+WALLCON | *97CMN1002122A* | 23800 |  |  | 16.5 | 8.1 | 21400 |  |  | 16600 | 77.57% | 1.96 | Both | 495.8333 | 1.9833 | HRCU-A-CB (Split System: Heat Pump with Remote Outdoor Unit-Air-Source) | N/A
210471223 | Central Heat Pump | HEIL | HVH837GKA2* |  |  | EHD4X60AAL+WALLCON | *97CMN0801714A* | 32800 |  |  | 16.5 | 8.1 | 32600 |  |  | 25200 | 77.3% | 1.98 | Both | 683.3333 | 2.7333 | HRCU-A-CB (Split System: Heat Pump with Remote Outdoor Unit-Air-Source) | N/A
210471146 | Central Heat Pump | HEIL | HVH837GKA2* |  |  | EHD4X60AAL+WALLCON | *80CSU0601716A* | 33000 |  |  | 16.5 | 8.1 | 32400 |  |  | 24800 | 76.54% | 1.98 | Both | 687.5 | 2.75 | HRCU-A-CB (Split System: Heat Pump with Remote Outdoor Unit-Air-Source) | N/A
210473459 | Central Heat Pump | HEIL | HVH825GKA3* |  |  | EA*4X48L24A*+WALLCON | *80CSU1002120A* | 24000 |  |  | 16.5 | 8.1 | 21000 |  |  | 16600 | 79.05% | 2 | Both | 500 | 2 | HRCU-A-CB (Split System: Heat Pump with Remote Outdoor Unit-Air-Source) | N/A
210473349 | Central Heat Pump | HEIL | HVH825GKA3* |  |  | EA*4X48L21A*+WALLCON | *96CTN0601714A* | 24000 |  |  | 16.5 | 8.1 | 21000 |  |  | 16600 | 79.05% | 2 | Both | 500 | 2 | HRCU-A-CB (Split System: Heat Pump with Remote Outdoor Unit-Air-Source) | N/A
210473382 | Central Heat Pump | HEIL | HVH825GKA3* |  |  | EA*4X48L21A*+WALLCON | *97CMN0801714A* | 24000 |  |  | 16.5 | 8.1 | 21000 |  |  | 16600 | 79.05% | 2 | Both | 500 | 2 | HRCU-A-CB (Split System: Heat Pump with Remote Outdoor Unit-Air-Source) | N/A
210473426 | Central Heat Pump | HEIL | HVH825GKA3* |  |  | EA*4X48L21A*+WALLCON | *97CMN0602120A* | 24000 |  |  | 16.5 | 8.1 | 21000 |  |  | 16600 | 79.05% | 2 | Both | 500 | 2 | HRCU-A-CB (Split System: Heat Pump with Remote Outdoor Unit-Air-Source) | N/A
210474049 | Central Heat Pump | HEIL | HVH825GKA3* |  |  | EN(A,D,W)4X48L21**+WALLCON | *97CMN0602120A* | 24000 |  |  | 16.5 | 8.1 | 21400 |  |  | 16700 | 78.04% | 2 | Both | 500 | 2 | HRCU-A-CB (Split System: Heat Pump with Remote Outdoor Unit-Air-Source) | N/A
210473972 | Central Heat Pump | HEIL | HVH825GKA3* |  |  | EN(A,D,W)4X48L21**+WALLCON | *96CTN0601714A* | 24000 |  |  | 16.5 | 8.1 | 21400 |  |  | 16700 | 78.04% | 2 | Both | 500 | 2 | HRCU-A-CB (Split System: Heat Pump with Remote Outdoor Unit-Air-Source) | N/A
210474005 | Central Heat Pump | HEIL | HVH825GKA3* |  |  | EN(A,D,W)4X48L21**+WALLCON | *97CMN0801714A* | 24000 |  |  | 16.5 | 8.1 | 21400 |  |  | 16700 | 78.04% | 2 | Both | 500 | 2 | HRCU-A-CB (Split System: Heat Pump with Remote Outdoor Unit-Air-Source) | N/A
210473983 | Central Heat Pump | HEIL | HVH825GKA3* |  |  | EN(A,D,W)4X48L21**+WALLCON | *96CTN0801714A* | 24000 |  |  | 16.5 | 8.1 | 21400 |  |  | 16600 | 77.57% | 2 | Both | 500 | 2 | HRCU-A-CB (Split System: Heat Pump with Remote Outdoor Unit-Air-Source) | N/A
210474148 | Central Heat Pump | HEIL | HVH825GKA3* |  |  | EN(A,D)4X48L24**+WALLCON | *97CMN0602120A* | 24000 |  |  | 16.5 | 8.1 | 21400 |  |  | 16700 | 78.04% | 2 | Both | 500 | 2 | HRCU-A-CB (Split System: Heat Pump with Remote Outdoor Unit-Air-Source) | N/A
210474082 | Central Heat Pump | HEIL | HVH825GKA3* |  |  | EN(A,D)4X48L24**+WALLCON | *80CSU1002120A* | 24000 |  |  | 16.5 | 8.1 | 21400 |  |  | 16600 | 77.57% | 2 | Both | 500 | 2 | HRCU-A-CB (Split System: Heat Pump with Remote Outdoor Unit-Air-Source) | N/A
210474126 | Central Heat Pump | HEIL | HVH825GKA3* |  |  | EN(A,D)4X48L24**+WALLCON | *97CMN1202422A* | 24200 |  |  | 16.5 | 8.1 | 21400 |  |  | 16600 | 77.57% | 2 | Both | 504.1667 | 2.0167 | HRCU-A-CB (Split System: Heat Pump with Remote Outdoor Unit-Air-Source) | N/A
210473393 | Central Heat Pump | HEIL | HVH825GKA3* |  |  | EA*4X48L21A*+WALLCON | *97CMN1002122A* | 24000 |  |  | 16.5 | 8.1 | 21000 |  |  | 16500 | 78.57% | 2.02 | Both | 500 | 2 | HRCU-A-CB (Split System: Heat Pump with Remote Outdoor Unit-Air-Source) | N/A
210473404 | Central Heat Pump | HEIL | HVH825GKA3* |  |  | EA*4X48L21A*+WALLCON | *96CTN1002122A* | 24000 |  |  | 16.5 | 8.1 | 21000 |  |  | 16500 | 78.57% | 2.02 | Both | 500 | 2 | HRCU-A-CB (Split System: Heat Pump with Remote Outdoor Unit-Air-Source) | N/A
210473514 | Central Heat Pump | HEIL | HVH825GKA3* |  |  | EA*4X48L24A*+WALLCON | *96CTN1002122A* | 24200 |  |  | 16.5 | 8.1 | 21000 |  |  | 16500 | 78.57% | 2.02 | Both | 504.1667 | 2.0167 | HRCU-A-CB (Split System: Heat Pump with Remote Outdoor Unit-Air-Source) | N/A
210474472 | Central Heat Pump | HEIL | HVH825GKA3* |  |  | EHD4X48AAL+WALLCON | *80CSU0401712A* | 24200 |  |  | 16.5 | 8.1 | 21200 |  |  | 16600 | 78.3% | 2.02 | Both | 504.1667 | 2.0167 | HRCU-A-CB (Split System: Heat Pump with Remote Outdoor Unit-Air-Source) | N/A
210473173 | Central Heat Pump | HEIL | HVH825GKA3* |  |  | EA*4X43L21A*+WALLCON | *96CTN0601714A* | 24400 |  |  | 16.5 | 8.1 | 21200 |  |  | 16700 | 78.77% | 2.02 | Both | 508.3333 | 2.0333 | HRCU-A-CB (Split System: Heat Pump with Remote Outdoor Unit-Air-Source) | N/A
210473184 | Central Heat Pump | HEIL | HVH825GKA3* |  |  | EA*4X43L21A*+WALLCON | *96CTN0801714A* | 24400 |  |  | 16.5 | 8.1 | 21200 |  |  | 16700 | 78.77% | 2.02 | Both | 508.3333 | 2.0333 | HRCU-A-CB (Split System: Heat Pump with Remote Outdoor Unit-Air-Source) | N/A
210472904 | Central Heat Pump | KEEPRITE | CVH825GKA3* |  |  | EA*4X42L21A*+WALLCON | *96CTN0601714A* | 23600 |  |  | 16.5 | 8.1 | 21400 |  |  | 16700 | 78.04% | 1.94 | Both | 491.6667 | 1.9667 | HRCU-A-CB (Split System: Heat Pump with Remote Outdoor Unit-Air-Source) | N/A
210472937 | Central Heat Pump | KEEPRITE | CVH825GKA3* |  |  | EA*4X42L21A*+WALLCON | *97CMN0801714A* | 23600 |  |  | 16.5 | 8.1 | 21400 |  |  | 16700 | 78.04% | 1.96 | Both | 491.6667 | 1.9667 | HRCU-A-CB (Split System: Heat Pump with Remote Outdoor Unit-Air-Source) | N/A
210473047 | Central Heat Pump | KEEPRITE | CVH825GKA3* |  |  | EA*4X42L24A*+WALLCON | *97CMN1002122A* | 23800 |  |  | 16.5 | 8.1 | 21400 |  |  | 16600 | 77.57% | 1.96 | Both | 495.8333 | 1.9833 | HRCU-A-CB (Split System: Heat Pump with Remote Outdoor Unit-Air-Source) | N/A
210473069 | Central Heat Pump | KEEPRITE | CVH825GKA3* |  |  | EA*4X42L24A*+WALLCON | *96CTN1002122A* | 23800 |  |  | 16.5 | 8.1 | 21400 |  |  | 16600 | 77.57% | 1.96 | Both | 495.8333 | 1.9833 | HRCU-A-CB (Split System: Heat Pump with Remote Outdoor Unit-Air-Source) | N/A
210472959 | Central Heat Pump | KEEPRITE | CVH825GKA3* |  |  | EA*4X42L21A*+WALLCON | *96CTN1002122A* | 23800 |  |  | 16.5 | 8.1 | 21400 |  |  | 16600 | 77.57% | 1.96 | Both | 495.8333 | 1.9833 | HRCU-A-CB (Split System: Heat Pump with Remote Outdoor Unit-Air-Source) | N/A
210471328 | Central Heat Pump | KEEPRITE | CVH837GKA2* |  |  | EHD4X60AAL+WALLCON | *97CMN0602120A* | 32800 |  |  | 16.5 | 8.1 | 32400 |  |  | 25200 | 77.78% | 1.98 | Both | 683.3333 | 2.7333 | HRCU-A-CB (Split System: Heat Pump with Remote Outdoor Unit-Air-Source) | N/A
210597532 | Central Heat Pump | KEEPRITE | CVH837GKA** |  |  | EHD4X60AAL+WALLCON | *96CTN0801714A* | 32800 |  |  | 16.5 | 8.1 | 32600 |  |  | 25200 | 77.3% | 1.98 | Both | 683.3333 | 2.7333 | HRCU-A-CB (Split System: Heat Pump with Remote Outdoor Unit-Air-Source) | N/A
210471207 | Central Heat Pump | KEEPRITE | CVH837GKA2* |  |  | EHD4X60AAL+WALLCON | *96CTN0801714A* | 32800 |  |  | 16.5 | 8.1 | 32600 |  |  | 25200 | 77.3% | 1.98 | Both | 683.3333 | 2.7333 | HRCU-A-CB (Split System: Heat Pump with Remote Outdoor Unit-Air-Source) | N/A
210471152 | Central Heat Pump | KEEPRITE | CVH837GKA2* |  |  | EHD4X60AAL+WALLCON | *80CSU0601716A* | 33000 |  |  | 16.5 | 8.1 | 32400 |  |  | 24800 | 76.54% | 1.98 | Both | 687.5 | 2.75 | HRCU-A-CB (Split System: Heat Pump with Remote Outdoor Unit-Air-Source) | N/A
210473465 | Central Heat Pump | KEEPRITE | CVH825GKA3* |  |  | EA*4X48L24A*+WALLCON | *80CSU1002120A* | 24000 |  |  | 16.5 | 8.1 | 21000 |  |  | 16600 | 79.05% | 2 | Both | 500 | 2 | HRCU-A-CB (Split System: Heat Pump with Remote Outdoor Unit-Air-Source) | N/A
210473531 | Central Heat Pump | KEEPRITE | CVH825GKA3* |  |  | EA*4X48L24A*+WALLCON | *97CMN0602120A* | 24000 |  |  | 16.5 | 8.1 | 21000 |  |  | 16600 | 79.05% | 2 | Both | 500 | 2 | HRCU-A-CB (Split System: Heat Pump with Remote Outdoor Unit-Air-Source) | N/A
210473355 | Central Heat Pump | KEEPRITE | CVH825GKA3* |  |  | EA*4X48L21A*+WALLCON | *96CTN0601714A* | 24000 |  |  | 16.5 | 8.1 | 21000 |  |  | 16600 | 79.05% | 2 | Both | 500 | 2 | HRCU-A-CB (Split System: Heat Pump with Remote Outdoor Unit-Air-Source) | N/A
210474011 | Central Heat Pump | KEEPRITE | CVH825GKA3* |  |  | EN(A,D,W)4X48L21**+WALLCON | *97CMN0801714A* | 24000 |  |  | 16.5 | 8.1 | 21400 |  |  | 16700 | 78.04% | 2 | Both | 500 | 2 | HRCU-A-CB (Split System: Heat Pump with Remote Outdoor Unit-Air-Source) | N/A
210473945 | Central Heat Pump | KEEPRITE | CVH825GKA3* |  |  | EN(A,D,W)4X48L21**+WALLCON | *80CSU1002120A* | 24000 |  |  | 16.5 | 8.1 | 21400 |  |  | 16600 | 77.57% | 2 | Both | 500 | 2 | HRCU-A-CB (Split System: Heat Pump with Remote Outdoor Unit-Air-Source) | N/A
210474154 | Central Heat Pump | KEEPRITE | CVH825GKA3* |  |  | EN(A,D)4X48L24**+WALLCON | *97CMN0602120A* | 24000 |  |  | 16.5 | 8.1 | 21400 |  |  | 16700 | 78.04% | 2 | Both | 500 | 2 | HRCU-A-CB (Split System: Heat Pump with Remote Outdoor Unit-Air-Source) | N/A
210473201 | Central Heat Pump | KEEPRITE | CVH825GKA3* |  |  | EA*4X43L21A*+WALLCON | *97CMN0601714A* | 24200 |  |  | 16.5 | 8.1 | 21200 |  |  | 16800 | 79.25% | 2 | Both | 504.1667 | 2.0167 | HRCU-A-CB (Split System: Heat Pump with Remote Outdoor Unit-Air-Source) | N/A
210474132 | Central Heat Pump | KEEPRITE | CVH825GKA3* |  |  | EN(A,D)4X48L24**+WALLCON | *97CMN1202422A* | 24200 |  |  | 16.5 | 8.1 | 21400 |  |  | 16600 | 77.57% | 2 | Both | 504.1667 | 2.0167 | HRCU-A-CB (Split System: Heat Pump with Remote Outdoor Unit-Air-Source) | N/A
210473498 | Central Heat Pump | KEEPRITE | CVH825GKA3* |  |  | EA*4X48L24A*+WALLCON | *97CMN1002122A* | 24200 |  |  | 16.5 | 8.1 | 21000 |  |  | 16500 | 78.57% | 2.02 | Both | 504.1667 | 2.0167 | HRCU-A-CB (Split System: Heat Pump with Remote Outdoor Unit-Air-Source) | N/A
210474478 | Central Heat Pump | KEEPRITE | CVH825GKA3* |  |  | EHD4X48AAL+WALLCON | *80CSU0401712A* | 24200 |  |  | 16.5 | 8.1 | 21200 |  |  | 16600 | 78.3% | 2.02 | Both | 504.1667 | 2.0167 | HRCU-A-CB (Split System: Heat Pump with Remote Outdoor Unit-Air-Source) | N/A
210473256 | Central Heat Pump | KEEPRITE | CVH825GKA3* |  |  | EA*4X43L21A*+WALLCON | *97CMN0602120A* | 24400 |  |  | 16.5 | 8.1 | 21200 |  |  | 16700 | 78.77% | 2.02 | Both | 508.3333 | 2.0333 | HRCU-A-CB (Split System: Heat Pump with Remote Outdoor Unit-Air-Source) | N/A
210473179 | Central Heat Pump | KEEPRITE | CVH825GKA3* |  |  | EA*4X43L21A*+WALLCON | *96CTN0601714A* | 24400 |  |  | 16.5 | 8.1 | 21200 |  |  | 16700 | 78.77% | 2.02 | Both | 508.3333 | 2.0333 | HRCU-A-CB (Split System: Heat Pump with Remote Outdoor Unit-Air-Source) | N/A
210473212 | Central Heat Pump | KEEPRITE | CVH825GKA3* |  |  | EA*4X43L21A*+WALLCON | *97CMN0801714A* | 24400 |  |  | 16.5 | 8.1 | 21200 |  |  | 16700 | 78.77% | 2.02 | Both | 508.3333 | 2.0333 | HRCU-A-CB (Split System: Heat Pump with Remote Outdoor Unit-Air-Source) | N/A
210472905 | Central Heat Pump | KENMORE | (C,H,T)VH825GKA3* |  |  | EA*4X42L21A*+WALLCON | *96CTN0601714A* | 23600 |  |  | 16.5 | 8.1 | 21400 |  |  | 16700 | 78.04% | 1.94 | Both | 491.6667 | 1.9667 | HRCU-A-CB (Split System: Heat Pump with Remote Outdoor Unit-Air-Source) | N/A
210473081 | Central Heat Pump | KENMORE | (C,H,T)VH825GKA3* |  |  | EA*4X42L24A*+WALLCON | *97CMN0602120A* | 23600 |  |  | 16.5 | 8.1 | 21400 |  |  | 16700 | 78.04% | 1.96 | Both | 491.6667 | 1.9667 | HRCU-A-CB (Split System: Heat Pump with Remote Outdoor Unit-Air-Source) | N/A
210472960 | Central Heat Pump | KENMORE | (C,H,T)VH825GKA3* |  |  | EA*4X42L21A*+WALLCON | *96CTN1002122A* | 23800 |  |  | 16.5 | 8.1 | 21400 |  |  | 16600 | 77.57% | 1.96 | Both | 495.8333 | 1.9833 | HRCU-A-CB (Split System: Heat Pump with Remote Outdoor Unit-Air-Source) | N/A
210473070 | Central Heat Pump | KENMORE | (C,H,T)VH825GKA3* |  |  | EA*4X42L24A*+WALLCON | *96CTN1002122A* | 23800 |  |  | 16.5 | 8.1 | 21400 |  |  | 16600 | 77.57% | 1.96 | Both | 495.8333 | 1.9833 | HRCU-A-CB (Split System: Heat Pump with Remote Outdoor Unit-Air-Source) | N/A
210595855 | Central Heat Pump | KENMORE | (C,H,T)VH837GKA** |  |  | EHD4X60AAL+WALLCON | *80CSU1002120A* | 32800 |  |  | 16.5 | 8.1 | 32200 |  |  | 24800 | 77.02% | 1.98 | Both | 683.3333 | 2.7333 | HRCU-A-CB (Split System: Heat Pump with Remote Outdoor Unit-Air-Source) | N/A
210595868 | Central Heat Pump | KENMORE | (C,H,T)VH837GKA** |  |  | EHD4X60AAL+WALLCON | *97CMN0602120A* | 32800 |  |  | 16.5 | 8.1 | 32400 |  |  | 25200 | 77.78% | 1.98 | Both | 683.3333 | 2.7333 | HRCU-A-CB (Split System: Heat Pump with Remote Outdoor Unit-Air-Source) | N/A
210471329 | Central Heat Pump | KENMORE | (C,H,T)VH837GKA2* |  |  | EHD4X60AAL+WALLCON | *97CMN0602120A* | 32800 |  |  | 16.5 | 8.1 | 32400 |  |  | 25200 | 77.78% | 1.98 | Both | 683.3333 | 2.7333 | HRCU-A-CB (Split System: Heat Pump with Remote Outdoor Unit-Air-Source) | N/A
210595869 | Central Heat Pump | KENMORE | (C,H,T)VH837GKA** |  |  | EHD4X60AAL+WALLCON | *97CMN0801714A* | 32800 |  |  | 16.5 | 8.1 | 32600 |  |  | 25200 | 77.3% | 1.98 | Both | 683.3333 | 2.7333 | HRCU-A-CB (Split System: Heat Pump with Remote Outdoor Unit-Air-Source) | N/A
210595864 | Central Heat Pump | KENMORE | (C,H,T)VH837GKA** |  |  | EHD4X60AAL+WALLCON | *96CTN0801714A* | 32800 |  |  | 16.5 | 8.1 | 32600 |  |  | 25200 | 77.3% | 1.98 | Both | 683.3333 | 2.7333 | HRCU-A-CB (Split System: Heat Pump with Remote Outdoor Unit-Air-Source) | N/A
210471208 | Central Heat Pump | KENMORE | (C,H,T)VH837GKA2* |  |  | EHD4X60AAL+WALLCON | *96CTN0801714A* | 32800 |  |  | 16.5 | 8.1 | 32600 |  |  | 25200 | 77.3% | 1.98 | Both | 683.3333 | 2.7333 | HRCU-A-CB (Split System: Heat Pump with Remote Outdoor Unit-Air-Source) | N/A
210471153 | Central Heat Pump | KENMORE | (C,H,T)VH837GKA2* |  |  | EHD4X60AAL+WALLCON | *80CSU0601716A* | 33000 |  |  | 16.5 | 8.1 | 32400 |  |  | 24800 | 76.54% | 1.98 | Both | 687.5 | 2.75 | HRCU-A-CB (Split System: Heat Pump with Remote Outdoor Unit-Air-Source) | N/A
210595854 | Central Heat Pump | KENMORE | (C,H,T)VH837GKA** |  |  | EHD4X60AAL+WALLCON | *80CSU0601716A* | 33000 |  |  | 16.5 | 8.1 | 32400 |  |  | 24800 | 76.54% | 1.98 | Both | 687.5 | 2.75 | HRCU-A-CB (Split System: Heat Pump with Remote Outdoor Unit-Air-Source) | N/A
210473367 | Central Heat Pump | KENMORE | (C,H,T)VH825GKA3* |  |  | EA*4X48L21A*+WALLCON | *96CTN0801714A* | 24000 |  |  | 16.5 | 8.1 | 21000 |  |  | 16600 | 79.05% | 2 | Both | 500 | 2 | HRCU-A-CB (Split System: Heat Pump with Remote Outdoor Unit-Air-Source) | N/A
210473378 | Central Heat Pump | KENMORE | (C,H,T)VH825GKA3* |  |  | EA*4X48L21A*+WALLCON | *97CMN0601714A* | 24000 |  |  | 16.5 | 8.1 | 21000 |  |  | 16700 | 79.52% | 2 | Both | 500 | 2 | HRCU-A-CB (Split System: Heat Pump with Remote Outdoor Unit-Air-Source) | N/A
210473356 | Central Heat Pump | KENMORE | (C,H,T)VH825GKA3* |  |  | EA*4X48L21A*+WALLCON | *96CTN0601714A* | 24000 |  |  | 16.5 | 8.1 | 21000 |  |  | 16600 | 79.05% | 2 | Both | 500 | 2 | HRCU-A-CB (Split System: Heat Pump with Remote Outdoor Unit-Air-Source) | N/A
210473466 | Central Heat Pump | KENMORE | (C,H,T)VH825GKA3* |  |  | EA*4X48L24A*+WALLCON | *80CSU1002120A* | 24000 |  |  | 16.5 | 8.1 | 21000 |  |  | 16600 | 79.05% | 2 | Both | 500 | 2 | HRCU-A-CB (Split System: Heat Pump with Remote Outdoor Unit-Air-Source) | N/A
210474056 | Central Heat Pump | KENMORE | (C,H,T)VH825GKA3* |  |  | EN(A,D,W)4X48L21**+WALLCON | *97CMN0602120A* | 24000 |  |  | 16.5 | 8.1 | 21400 |  |  | 16700 | 78.04% | 2 | Both | 500 | 2 | HRCU-A-CB (Split System: Heat Pump with Remote Outdoor Unit-Air-Source) | N/A
210474012 | Central Heat Pump | KENMORE | (C,H,T)VH825GKA3* |  |  | EN(A,D,W)4X48L21**+WALLCON | *97CMN0801714A* | 24000 |  |  | 16.5 | 8.1 | 21400 |  |  | 16700 | 78.04% | 2 | Both | 500 | 2 | HRCU-A-CB (Split System: Heat Pump with Remote Outdoor Unit-Air-Source) | N/A
210474155 | Central Heat Pump | KENMORE | (C,H,T)VH825GKA3* |  |  | EN(A,D)4X48L24**+WALLCON | *97CMN0602120A* | 24000 |  |  | 16.5 | 8.1 | 21400 |  |  | 16700 | 78.04% | 2 | Both | 500 | 2 | HRCU-A-CB (Split System: Heat Pump with Remote Outdoor Unit-Air-Source) | N/A
210473202 | Central Heat Pump | KENMORE | (C,H,T)VH825GKA3* |  |  | EA*4X43L21A*+WALLCON | *97CMN0601714A* | 24200 |  |  | 16.5 | 8.1 | 21200 |  |  | 16800 | 79.25% | 2 | Both | 504.1667 | 2.0167 | HRCU-A-CB (Split System: Heat Pump with Remote Outdoor Unit-Air-Source) | N/A
210473510 | Central Heat Pump | KENMORE | (C,H,T)VH825GKA3* |  |  | EA*4X48L24A*+WALLCON | *97CMN1202422A* | 24000 |  |  | 16.5 | 8.1 | 21000 |  |  | 16600 | 79.05% | 2.02 | Both | 500 | 2 | HRCU-A-CB (Split System: Heat Pump with Remote Outdoor Unit-Air-Source) | N/A
210473499 | Central Heat Pump | KENMORE | (C,H,T)VH825GKA3* |  |  | EA*4X48L24A*+WALLCON | *97CMN1002122A* | 24200 |  |  | 16.5 | 8.1 | 21000 |  |  | 16500 | 78.57% | 2.02 | Both | 504.1667 | 2.0167 | HRCU-A-CB (Split System: Heat Pump with Remote Outdoor Unit-Air-Source) | N/A
210474567 | Central Heat Pump | KENMORE | (C,H,T)VH825GKA3* |  |  | EHD4X48AAL+WALLCON | *96CTN1202422A* | 24200 |  |  | 16.5 | 8.1 | 21200 |  |  | 16600 | 78.3% | 2.02 | Both | 504.1667 | 2.0167 | HRCU-A-CB (Split System: Heat Pump with Remote Outdoor Unit-Air-Source) | N/A
210473213 | Central Heat Pump | KENMORE | (C,H,T)VH825GKA3* |  |  | EA*4X43L21A*+WALLCON | *97CMN0801714A* | 24400 |  |  | 16.5 | 8.1 | 21200 |  |  | 16700 | 78.77% | 2.02 | Both | 508.3333 | 2.0333 | HRCU-A-CB (Split System: Heat Pump with Remote Outdoor Unit-Air-Source) | N/A
210473257 | Central Heat Pump | KENMORE | (C,H,T)VH825GKA3* |  |  | EA*4X43L21A*+WALLCON | *97CMN0602120A* | 24400 |  |  | 16.5 | 8.1 | 21200 |  |  | 16700 | 78.77% | 2.02 | Both | 508.3333 | 2.0333 | HRCU-A-CB (Split System: Heat Pump with Remote Outdoor Unit-Air-Source) | N/A
210472917 | Central Heat Pump | TEMPSTAR | TVH825GKA3* |  |  | EA*4X42L21A*+WALLCON | *96CTN0801714A* | 23600 |  |  | 16.5 | 8.1 | 21400 |  |  | 16700 | 78.04% | 1.96 | Both | 491.6667 | 1.9667 | HRCU-A-CB (Split System: Heat Pump with Remote Outdoor Unit-Air-Source) | N/A
210473049 | Central Heat Pump | TEMPSTAR | TVH825GKA3* |  |  | EA*4X42L24A*+WALLCON | *97CMN1002122A* | 23800 |  |  | 16.5 | 8.1 | 21400 |  |  | 16600 | 77.57% | 1.96 | Both | 495.8333 | 1.9833 | HRCU-A-CB (Split System: Heat Pump with Remote Outdoor Unit-Air-Source) | N/A
210472950 | Central Heat Pump | TEMPSTAR | TVH825GKA3* |  |  | EA*4X42L21A*+WALLCON | *97CMN1002122A* | 23800 |  |  | 16.5 | 8.1 | 21400 |  |  | 16600 | 77.57% | 1.96 | Both | 495.8333 | 1.9833 | HRCU-A-CB (Split System: Heat Pump with Remote Outdoor Unit-Air-Source) | N/A
210472961 | Central Heat Pump | TEMPSTAR | TVH825GKA3* |  |  | EA*4X42L21A*+WALLCON | *96CTN1002122A* | 23800 |  |  | 16.5 | 8.1 | 21400 |  |  | 16600 | 77.57% | 1.96 | Both | 495.8333 | 1.9833 | HRCU-A-CB (Split System: Heat Pump with Remote Outdoor Unit-Air-Source) | N/A
210473060 | Central Heat Pump | TEMPSTAR | TVH825GKA3* |  |  | EA*4X42L24A*+WALLCON | *97CMN1202422A* | 23800 |  |  | 16.5 | 8.1 | 21400 |  |  | 16700 | 78.04% | 1.96 | Both | 495.8333 | 1.9833 | HRCU-A-CB (Split System: Heat Pump with Remote Outdoor Unit-Air-Source) | N/A
210471165 | Central Heat Pump | TEMPSTAR | TVH837GKA2* |  |  | EHD4X60AAL+WALLCON | *80CSU1002120A* | 32800 |  |  | 16.5 | 8.1 | 32200 |  |  | 24800 | 77.02% | 1.98 | Both | 683.3333 | 2.7333 | HRCU-A-CB (Split System: Heat Pump with Remote Outdoor Unit-Air-Source) | N/A
210600140 | Central Heat Pump | TEMPSTAR | TVH837GKA** |  |  | EHD4X60AAL+WALLCON | *97CMN0602120A* | 32800 |  |  | 16.5 | 8.1 | 32400 |  |  | 25200 | 77.78% | 1.98 | Both | 683.3333 | 2.7333 | HRCU-A-CB (Split System: Heat Pump with Remote Outdoor Unit-Air-Source) | N/A
210473357 | Central Heat Pump | TEMPSTAR | TVH825GKA3* |  |  | EA*4X48L21A*+WALLCON | *96CTN0601714A* | 24000 |  |  | 16.5 | 8.1 | 21000 |  |  | 16600 | 79.05% | 2 | Both | 500 | 2 | HRCU-A-CB (Split System: Heat Pump with Remote Outdoor Unit-Air-Source) | N/A
210473368 | Central Heat Pump | TEMPSTAR | TVH825GKA3* |  |  | EA*4X48L21A*+WALLCON | *96CTN0801714A* | 24000 |  |  | 16.5 | 8.1 | 21000 |  |  | 16600 | 79.05% | 2 | Both | 500 | 2 | HRCU-A-CB (Split System: Heat Pump with Remote Outdoor Unit-Air-Source) | N/A
210473379 | Central Heat Pump | TEMPSTAR | TVH825GKA3* |  |  | EA*4X48L21A*+WALLCON | *97CMN0601714A* | 24000 |  |  | 16.5 | 8.1 | 21000 |  |  | 16700 | 79.52% | 2 | Both | 500 | 2 | HRCU-A-CB (Split System: Heat Pump with Remote Outdoor Unit-Air-Source) | N/A
210473390 | Central Heat Pump | TEMPSTAR | TVH825GKA3* |  |  | EA*4X48L21A*+WALLCON | *97CMN0801714A* | 24000 |  |  | 16.5 | 8.1 | 21000 |  |  | 16600 | 79.05% | 2 | Both | 500 | 2 | HRCU-A-CB (Split System: Heat Pump with Remote Outdoor Unit-Air-Source) | N/A
210473991 | Central Heat Pump | TEMPSTAR | TVH825GKA3* |  |  | EN(A,D,W)4X48L21**+WALLCON | *96CTN0801714A* | 24000 |  |  | 16.5 | 8.1 | 21400 |  |  | 16600 | 77.57% | 2 | Both | 500 | 2 | HRCU-A-CB (Split System: Heat Pump with Remote Outdoor Unit-Air-Source) | N/A
210474057 | Central Heat Pump | TEMPSTAR | TVH825GKA3* |  |  | EN(A,D,W)4X48L21**+WALLCON | *97CMN0602120A* | 24000 |  |  | 16.5 | 8.1 | 21400 |  |  | 16700 | 78.04% | 2 | Both | 500 | 2 | HRCU-A-CB (Split System: Heat Pump with Remote Outdoor Unit-Air-Source) | N/A
210473980 | Central Heat Pump | TEMPSTAR | TVH825GKA3* |  |  | EN(A,D,W)4X48L21**+WALLCON | *96CTN0601714A* | 24000 |  |  | 16.5 | 8.1 | 21400 |  |  | 16700 | 78.04% | 2 | Both | 500 | 2 | HRCU-A-CB (Split System: Heat Pump with Remote Outdoor Unit-Air-Source) | N/A
210474134 | Central Heat Pump | TEMPSTAR | TVH825GKA3* |  |  | EN(A,D)4X48L24**+WALLCON | *97CMN1202422A* | 24200 |  |  | 16.5 | 8.1 | 21400 |  |  | 16600 | 77.57% | 2 | Both | 504.1667 | 2.0167 | HRCU-A-CB (Split System: Heat Pump with Remote Outdoor Unit-Air-Source) | N/A
210473401 | Central Heat Pump | TEMPSTAR | TVH825GKA3* |  |  | EA*4X48L21A*+WALLCON | *97CMN1002122A* | 24000 |  |  | 16.5 | 8.1 | 21000 |  |  | 16500 | 78.57% | 2.02 | Both | 500 | 2 | HRCU-A-CB (Split System: Heat Pump with Remote Outdoor Unit-Air-Source) | N/A
210473511 | Central Heat Pump | TEMPSTAR | TVH825GKA3* |  |  | EA*4X48L24A*+WALLCON | *97CMN1202422A* | 24000 |  |  | 16.5 | 8.1 | 21000 |  |  | 16600 | 79.05% | 2.02 | Both | 500 | 2 | HRCU-A-CB (Split System: Heat Pump with Remote Outdoor Unit-Air-Source) | N/A
210474480 | Central Heat Pump | TEMPSTAR | TVH825GKA3* |  |  | EHD4X48AAL+WALLCON | *80CSU0401712A* | 24200 |  |  | 16.5 | 8.1 | 21200 |  |  | 16600 | 78.3% | 2.02 | Both | 504.1667 | 2.0167 | HRCU-A-CB (Split System: Heat Pump with Remote Outdoor Unit-Air-Source) | N/A
210473192 | Central Heat Pump | TEMPSTAR | TVH825GKA3* |  |  | EA*4X43L21A*+WALLCON | *96CTN0801714A* | 24400 |  |  | 16.5 | 8.1 | 21200 |  |  | 16700 | 78.77% | 2.02 | Both | 508.3333 | 2.0333 | HRCU-A-CB (Split System: Heat Pump with Remote Outdoor Unit-Air-Source) | N/A
210473181 | Central Heat Pump | TEMPSTAR | TVH825GKA3* |  |  | EA*4X43L21A*+WALLCON | *96CTN0601714A* | 24400 |  |  | 16.5 | 8.1 | 21200 |  |  | 16700 | 78.77% | 2.02 | Both | 508.3333 | 2.0333 | HRCU-A-CB (Split System: Heat Pump with Remote Outdoor Unit-Air-Source) | N/A
210599389 | Central Heat Pump | AIRQUEST | HVH837GKA** |  |  | EHD4X60AAL+WALLCON | *80CSU0401712A* | 33000 |  |  | 17 | 8.1 | 32200 |  |  | 24800 | 77.02% | 1.98 | Both | 687.5 | 2.75 | HRCU-A-CB (Split System: Heat Pump with Remote Outdoor Unit-Air-Source) | N/A
210471137 | Central Heat Pump | AIRQUEST | HVH837GKA2* |  |  | EHD4X60AAL+WALLCON | *80CSU0401712A* | 33000 |  |  | 17 | 8.1 | 32200 |  |  | 24800 | 77.02% | 1.98 | Both | 687.5 | 2.75 | HRCU-A-CB (Split System: Heat Pump with Remote Outdoor Unit-Air-Source) | N/A
210471258 | Central Heat Pump | AIRQUEST | HVH837GKA2* |  |  | EHD4X60AAL+WALLCON | *97CMN1202422A* | 33000 |  |  | 17 | 8.1 | 32200 |  |  | 25000 | 77.64% | 2 | Both | 687.5 | 2.75 | HRCU-A-CB (Split System: Heat Pump with Remote Outdoor Unit-Air-Source) | N/A
210473307 | Central Heat Pump | AIRQUEST | HVH825GKA3* |  |  | EA*4X48L21A*+WALLCON | *80CSU0601716A* | 24000 |  |  | 17 | 8.1 | 21000 |  |  | 16600 | 79.05% | 2.02 | Both | 500 | 2 | HRCU-A-CB (Split System: Heat Pump with Remote Outdoor Unit-Air-Source) | N/A
210473131 | Central Heat Pump | AIRQUEST | HVH825GKA3* |  |  | EA*4X43L21A*+WALLCON | *80CSU0601716A* | 24400 |  |  | 17 | 8.1 | 21200 |  |  | 16600 | 78.3% | 2.02 | Both | 508.3333 | 2.0333 | HRCU-A-CB (Split System: Heat Pump with Remote Outdoor Unit-Air-Source) | N/A
210470150 | Central Heat Pump | ARCOAIRE | HVH837GKA2* |  |  | EA*4X42L21A*+WALLCON | *80CSU0401712A* | 31800 |  |  | 17 | 8.1 | 33200 |  |  | 24400 | 73.49% | 1.88 | Both | 662.5 | 2.65 | HRCU-A-CB (Split System: Heat Pump with Remote Outdoor Unit-Air-Source) | N/A
210599097 | Central Heat Pump | ARCOAIRE | HVH837GKA** |  |  | EA*4X42L21A*+WALLCON | *80CSU1002120A* | 31800 |  |  | 17 | 8.1 | 33200 |  |  | 24400 | 73.49% | 1.88 | Both | 662.5 | 2.65 | HRCU-A-CB (Split System: Heat Pump with Remote Outdoor Unit-Air-Source) | N/A
210470162 | Central Heat Pump | ARCOAIRE | HVH837GKA2* |  |  | EA*4X42L21A*+WALLCON | *80CSU1002120A* | 31800 |  |  | 17 | 8.1 | 33200 |  |  | 24400 | 73.49% | 1.88 | Both | 662.5 | 2.65 | HRCU-A-CB (Split System: Heat Pump with Remote Outdoor Unit-Air-Source) | N/A
210473033 | Central Heat Pump | ARCOAIRE | HVH825GKA3* |  |  | EA*4X42L24A*+WALLCON | *96CTN1202422A* | 23800 |  |  | 17 | 8.1 | 21400 |  |  | 16600 | 77.57% | 1.96 | Both | 495.8333 | 1.9833 | HRCU-A-CB (Split System: Heat Pump with Remote Outdoor Unit-Air-Source) | N/A
210472846 | Central Heat Pump | ARCOAIRE | HVH825GKA3* |  |  | EA*4X42L21A*+WALLCON | *80CSU0401712A* | 23800 |  |  | 17 | 8.1 | 21400 |  |  | 16600 | 77.57% | 1.96 | Both | 495.8333 | 1.9833 | HRCU-A-CB (Split System: Heat Pump with Remote Outdoor Unit-Air-Source) | N/A
210470258 | Central Heat Pump | ARCOAIRE | HVH837GKA2* |  |  | EA*4X60L24A*+WALLCON | *80CSU1002120A* | 32800 |  |  | 17 | 8.1 | 32000 |  |  | 24800 | 77.5% | 1.96 | Both | 683.3333 | 2.7333 | HRCU-A-CB (Split System: Heat Pump with Remote Outdoor Unit-Air-Source) | N/A
210473920 | Central Heat Pump | ARCOAIRE | HVH825GKA3* |  |  | EN(A,D,W)4X48L21**+WALLCON | *80CSU0401712A* | 24200 |  |  | 17 | 8.1 | 21200 |  |  | 16500 | 77.83% | 2 | Both | 504.1667 | 2.0167 | HRCU-A-CB (Split System: Heat Pump with Remote Outdoor Unit-Air-Source) | N/A
210473931 | Central Heat Pump | ARCOAIRE | HVH825GKA3* |  |  | EN(A,D,W)4X48L21**+WALLCON | *80CSU0601716A* | 24200 |  |  | 17 | 8.1 | 21400 |  |  | 16600 | 77.57% | 2 | Both | 504.1667 | 2.0167 | HRCU-A-CB (Split System: Heat Pump with Remote Outdoor Unit-Air-Source) | N/A
210471259 | Central Heat Pump | ARCOAIRE | HVH837GKA2* |  |  | EHD4X60AAL+WALLCON | *97CMN1202422A* | 33000 |  |  | 17 | 8.1 | 32200 |  |  | 25000 | 77.64% | 2 | Both | 687.5 | 2.75 | HRCU-A-CB (Split System: Heat Pump with Remote Outdoor Unit-Air-Source) | N/A
210599466 | Central Heat Pump | ARCOAIRE | HVH837GKA** |  |  | EHD4X60AAL+WALLCON | *97CMN1202422A* | 33000 |  |  | 17 | 8.1 | 32200 |  |  | 25000 | 77.64% | 2 | Both | 687.5 | 2.75 | HRCU-A-CB (Split System: Heat Pump with Remote Outdoor Unit-Air-Source) | N/A
210473484 | Central Heat Pump | ARCOAIRE | HVH825GKA3* |  |  | EA*4X48L24A*+WALLCON | *96CTN1202422A* | 24200 |  |  | 17 | 8.1 | 21000 |  |  | 16500 | 78.57% | 2.02 | Both | 504.1667 | 2.0167 | HRCU-A-CB (Split System: Heat Pump with Remote Outdoor Unit-Air-Source) | N/A
210473132 | Central Heat Pump | ARCOAIRE | HVH825GKA3* |  |  | EA*4X43L21A*+WALLCON | *80CSU0601716A* | 24400 |  |  | 17 | 8.1 | 21200 |  |  | 16600 | 78.3% | 2.02 | Both | 508.3333 | 2.0333 | HRCU-A-CB (Split System: Heat Pump with Remote Outdoor Unit-Air-Source) | N/A
210470146 | Central Heat Pump | BRYANT HEATING AND COOLING SYSTEMS | 288BNV037*0**B* |  |  | CAP**4221AL*+UI | 83*CA36040C17*** | 31800 |  |  | 17 | 8.1 | 33200 |  |  | 24400 | 73.49% | 1.88 | Both | 662.5 | 2.65 | HRCU-A-CB (Split System: Heat Pump with Remote Outdoor Unit-Air-Source) | N/A
210596521 | Central Heat Pump | BRYANT HEATING AND COOLING SYSTEMS | 288BNV037*0**A* |  |  | CAP**4221AL*+UI | 83*CA36040C17*** | 31800 |  |  | 17 | 8.1 | 33200 |  |  | 24400 | 73.49% | 1.88 | Both | 662.5 | 2.65 | HRCU-A-CB (Split System: Heat Pump with Remote Outdoor Unit-Air-Source) | N/A
210473029 | Central Heat Pump | BRYANT HEATING AND COOLING SYSTEMS | 288BNV025*0**C* |  |  | CAP**4224AL*+UI | 986TC66120C24*** | 23800 |  |  | 17 | 8.1 | 21400 |  |  | 16600 | 77.57% | 1.96 | Both | 495.8333 | 1.9833 | HRCU-A-CB (Split System: Heat Pump with Remote Outdoor Unit-Air-Source) | N/A
210596524 | Central Heat Pump | BRYANT HEATING AND COOLING SYSTEMS | 288BNV037*0**A* |  |  | CAP**6024AL*+UI | 83*CA60100C21*** | 32800 |  |  | 17 | 8.1 | 32000 |  |  | 24800 | 77.5% | 1.96 | Both | 683.3333 | 2.7333 | HRCU-A-CB (Split System: Heat Pump with Remote Outdoor Unit-Air-Source) | N/A
210471134 | Central Heat Pump | BRYANT HEATING AND COOLING SYSTEMS | 288BNV037*0**B* |  |  | CSPH*6012AL*+UI | 83*CA36040C17*** | 33000 |  |  | 17 | 8.1 | 32200 |  |  | 24800 | 77.02% | 1.98 | Both | 687.5 | 2.75 | HRCU-A-CB (Split System: Heat Pump with Remote Outdoor Unit-Air-Source) | N/A
210473916 | Central Heat Pump | BRYANT HEATING AND COOLING SYSTEMS | 288BNV025*0**C* |  |  | CNPV*4821AL*+UI | 83*CA36040C17*** | 24200 |  |  | 17 | 8.1 | 21200 |  |  | 16500 | 77.83% | 2 | Both | 504.1667 | 2.0167 | HRCU-A-CB (Split System: Heat Pump with Remote Outdoor Unit-Air-Source) | N/A
210473927 | Central Heat Pump | BRYANT HEATING AND COOLING SYSTEMS | 288BNV025*0**C* |  |  | CNPV*4821AL*+UI | 83*CA48060C17*** | 24200 |  |  | 17 | 8.1 | 21400 |  |  | 16600 | 77.57% | 2 | Both | 504.1667 | 2.0167 | HRCU-A-CB (Split System: Heat Pump with Remote Outdoor Unit-Air-Source) | N/A
210471255 | Central Heat Pump | BRYANT HEATING AND COOLING SYSTEMS | 288BNV037*0**B* |  |  | CSPH*6012AL*+UI | 987MB66120C24*** | 33000 |  |  | 17 | 8.1 | 32200 |  |  | 25000 | 77.64% | 2 | Both | 687.5 | 2.75 | HRCU-A-CB (Split System: Heat Pump with Remote Outdoor Unit-Air-Source) | N/A
210473304 | Central Heat Pump | BRYANT HEATING AND COOLING SYSTEMS | 288BNV025*0**C* |  |  | CAP**4821AL*+UI | 83*CA48060C17*** | 24000 |  |  | 17 | 8.1 | 21000 |  |  | 16600 | 79.05% | 2.02 | Both | 500 | 2 | HRCU-A-CB (Split System: Heat Pump with Remote Outdoor Unit-Air-Source) | N/A
210473293 | Central Heat Pump | BRYANT HEATING AND COOLING SYSTEMS | 288BNV025*0**C* |  |  | CAP**4821AL*+UI | 83*CA36040C17*** | 24200 |  |  | 17 | 8.1 | 21000 |  |  | 16500 | 78.57% | 2.02 | Both | 504.1667 | 2.0167 | HRCU-A-CB (Split System: Heat Pump with Remote Outdoor Unit-Air-Source) | N/A
210472841 | Central Heat Pump | CARRIER | 25VNA825A*032* |  |  | CAP**4221AL*+UI | 58CU*A040C17**12 | 23800 |  |  | 17 | 8.1 | 21400 |  |  | 16600 | 77.57% | 1.96 | Both | 495.8333 | 1.9833 | HRCU-A-CB (Split System: Heat Pump with Remote Outdoor Unit-Air-Source) | N/A
210470253 | Central Heat Pump | CARRIER | 25VNA837A*031* |  |  | CAP**6024AL*+UI | 58CU*A100C21**20 | 32800 |  |  | 17 | 8.1 | 32000 |  |  | 24800 | 77.5% | 1.96 | Both | 683.3333 | 2.7333 | HRCU-A-CB (Split System: Heat Pump with Remote Outdoor Unit-Air-Source) | N/A
210596238 | Central Heat Pump | CARRIER | 25VNA837A*030* |  |  | CSPH*6012AL*+UI | 58CU*A040C17**12 | 33000 |  |  | 17 | 8.1 | 32200 |  |  | 24800 | 77.02% | 1.98 | Both | 687.5 | 2.75 | HRCU-A-CB (Split System: Heat Pump with Remote Outdoor Unit-Air-Source) | N/A
210473926 | Central Heat Pump | CARRIER | 25VNA825A*032* |  |  | CNPV*4821AL*+UI | 58CU*A060C17**16 | 24200 |  |  | 17 | 8.1 | 21400 |  |  | 16600 | 77.57% | 2 | Both | 504.1667 | 2.0167 | HRCU-A-CB (Split System: Heat Pump with Remote Outdoor Unit-Air-Source) | N/A
210471254 | Central Heat Pump | CARRIER | 25VNA837A*031* |  |  | CSPH*6012AL*+UI | 59MN7B120C24**22 | 33000 |  |  | 17 | 8.1 | 32200 |  |  | 25000 | 77.64% | 2 | Both | 687.5 | 2.75 | HRCU-A-CB (Split System: Heat Pump with Remote Outdoor Unit-Air-Source) | N/A
210596253 | Central Heat Pump | CARRIER | 25VNA837A*030* |  |  | CSPH*6012AL*+UI | 59MN7B120C24**22 | 33000 |  |  | 17 | 8.1 | 32200 |  |  | 25000 | 77.64% | 2 | Both | 687.5 | 2.75 | HRCU-A-CB (Split System: Heat Pump with Remote Outdoor Unit-Air-Source) | N/A
210473303 | Central Heat Pump | CARRIER | 25VNA825A*032* |  |  | CAP**4821AL*+UI | 58CU*A060C17**16 | 24000 |  |  | 17 | 8.1 | 21000 |  |  | 16600 | 79.05% | 2.02 | Both | 500 | 2 | HRCU-A-CB (Split System: Heat Pump with Remote Outdoor Unit-Air-Source) | N/A
210473479 | Central Heat Pump | CARRIER | 25VNA825A*032* |  |  | CAP**4824AL*+UI | 59TN6B120C24**22 | 24200 |  |  | 17 | 8.1 | 21000 |  |  | 16500 | 78.57% | 2.02 | Both | 504.1667 | 2.0167 | HRCU-A-CB (Split System: Heat Pump with Remote Outdoor Unit-Air-Source) | N/A
210473292 | Central Heat Pump | CARRIER | 25VNA825A*032* |  |  | CAP**4821AL*+UI | 58CU*A040C17**12 | 24200 |  |  | 17 | 8.1 | 21000 |  |  | 16500 | 78.57% | 2.02 | Both | 504.1667 | 2.0167 | HRCU-A-CB (Split System: Heat Pump with Remote Outdoor Unit-Air-Source) | N/A
210473127 | Central Heat Pump | CARRIER | 25VNA825A*032* |  |  | CAP**4321AL*+UI | 58CU*A060C17**16 | 24400 |  |  | 17 | 8.1 | 21200 |  |  | 16600 | 78.3% | 2.02 | Both | 508.3333 | 2.0333 | HRCU-A-CB (Split System: Heat Pump with Remote Outdoor Unit-Air-Source) | N/A
210470151 | Central Heat Pump | COMFORTMAKER | CVH837GKA2* |  |  | EA*4X42L21A*+WALLCON | *80CSU0401712A* | 31800 |  |  | 17 | 8.1 | 33200 |  |  | 24400 | 73.49% | 1.88 | Both | 662.5 | 2.65 | HRCU-A-CB (Split System: Heat Pump with Remote Outdoor Unit-Air-Source) | N/A
210597362 | Central Heat Pump | COMFORTMAKER | CVH837GKA** |  |  | EA*4X42L21A*+WALLCON | *80CSU1002120A* | 31800 |  |  | 17 | 8.1 | 33200 |  |  | 24400 | 73.49% | 1.88 | Both | 662.5 | 2.65 | HRCU-A-CB (Split System: Heat Pump with Remote Outdoor Unit-Air-Source) | N/A
210472847 | Central Heat Pump | COMFORTMAKER | CVH825GKA3* |  |  | EA*4X42L21A*+WALLCON | *80CSU0401712A* | 23800 |  |  | 17 | 8.1 | 21400 |  |  | 16600 | 77.57% | 1.96 | Both | 495.8333 | 1.9833 | HRCU-A-CB (Split System: Heat Pump with Remote Outdoor Unit-Air-Source) | N/A
210597368 | Central Heat Pump | COMFORTMAKER | CVH837GKA** |  |  | EA*4X60L24A*+WALLCON | *80CSU1002120A* | 32800 |  |  | 17 | 8.1 | 32000 |  |  | 24800 | 77.5% | 1.96 | Both | 683.3333 | 2.7333 | HRCU-A-CB (Split System: Heat Pump with Remote Outdoor Unit-Air-Source) | N/A
210597497 | Central Heat Pump | COMFORTMAKER | CVH837GKA** |  |  | EHD4X60AAL+WALLCON | *80CSU0401712A* | 33000 |  |  | 17 | 8.1 | 32200 |  |  | 24800 | 77.02% | 1.98 | Both | 687.5 | 2.75 | HRCU-A-CB (Split System: Heat Pump with Remote Outdoor Unit-Air-Source) | N/A
210473932 | Central Heat Pump | COMFORTMAKER | CVH825GKA3* |  |  | EN(A,D,W)4X48L21**+WALLCON | *80CSU0601716A* | 24200 |  |  | 17 | 8.1 | 21400 |  |  | 16600 | 77.57% | 2 | Both | 504.1667 | 2.0167 | HRCU-A-CB (Split System: Heat Pump with Remote Outdoor Unit-Air-Source) | N/A
210597554 | Central Heat Pump | COMFORTMAKER | CVH837GKA** |  |  | EHD4X60AAL+WALLCON | *97CMN1202422A* | 33000 |  |  | 17 | 8.1 | 32200 |  |  | 25000 | 77.64% | 2 | Both | 687.5 | 2.75 | HRCU-A-CB (Split System: Heat Pump with Remote Outdoor Unit-Air-Source) | N/A
210473485 | Central Heat Pump | COMFORTMAKER | CVH825GKA3* |  |  | EA*4X48L24A*+WALLCON | *96CTN1202422A* | 24200 |  |  | 17 | 8.1 | 21000 |  |  | 16500 | 78.57% | 2.02 | Both | 504.1667 | 2.0167 | HRCU-A-CB (Split System: Heat Pump with Remote Outdoor Unit-Air-Source) | N/A
210473133 | Central Heat Pump | COMFORTMAKER | CVH825GKA3* |  |  | EA*4X43L21A*+WALLCON | *80CSU0601716A* | 24400 |  |  | 17 | 8.1 | 21200 |  |  | 16600 | 78.3% | 2.02 | Both | 508.3333 | 2.0333 | HRCU-A-CB (Split System: Heat Pump with Remote Outdoor Unit-Air-Source) | N/A
210597363 | Central Heat Pump | DAY & NIGHT | CVH837GKA** |  |  | EA*4X42L21A*+WALLCON | *80CSU1002120A* | 31800 |  |  | 17 | 8.1 | 33200 |  |  | 24400 | 73.49% | 1.88 | Both | 662.5 | 2.65 | HRCU-A-CB (Split System: Heat Pump with Remote Outdoor Unit-Air-Source) | N/A
210470152 | Central Heat Pump | DAY & NIGHT | CVH837GKA2* |  |  | EA*4X42L21A*+WALLCON | *80CSU0401712A* | 31800 |  |  | 17 | 8.1 | 33200 |  |  | 24400 | 73.49% | 1.88 | Both | 662.5 | 2.65 | HRCU-A-CB (Split System: Heat Pump with Remote Outdoor Unit-Air-Source) | N/A
210472848 | Central Heat Pump | DAY & NIGHT | CVH825GKA3* |  |  | EA*4X42L21A*+WALLCON | *80CSU0401712A* | 23800 |  |  | 17 | 8.1 | 21400 |  |  | 16600 | 77.57% | 1.96 | Both | 495.8333 | 1.9833 | HRCU-A-CB (Split System: Heat Pump with Remote Outdoor Unit-Air-Source) | N/A
210473035 | Central Heat Pump | DAY & NIGHT | CVH825GKA3* |  |  | EA*4X42L24A*+WALLCON | *96CTN1202422A* | 23800 |  |  | 17 | 8.1 | 21400 |  |  | 16600 | 77.57% | 1.96 | Both | 495.8333 | 1.9833 | HRCU-A-CB (Split System: Heat Pump with Remote Outdoor Unit-Air-Source) | N/A
210597369 | Central Heat Pump | DAY & NIGHT | CVH837GKA** |  |  | EA*4X60L24A*+WALLCON | *80CSU1002120A* | 32800 |  |  | 17 | 8.1 | 32000 |  |  | 24800 | 77.5% | 1.96 | Both | 683.3333 | 2.7333 | HRCU-A-CB (Split System: Heat Pump with Remote Outdoor Unit-Air-Source) | N/A
210471140 | Central Heat Pump | DAY & NIGHT | CVH837GKA2* |  |  | EHD4X60AAL+WALLCON | *80CSU0401712A* | 33000 |  |  | 17 | 8.1 | 32200 |  |  | 24800 | 77.02% | 1.98 | Both | 687.5 | 2.75 | HRCU-A-CB (Split System: Heat Pump with Remote Outdoor Unit-Air-Source) | N/A
210473922 | Central Heat Pump | DAY & NIGHT | CVH825GKA3* |  |  | EN(A,D,W)4X48L21**+WALLCON | *80CSU0401712A* | 24200 |  |  | 17 | 8.1 | 21200 |  |  | 16500 | 77.83% | 2 | Both | 504.1667 | 2.0167 | HRCU-A-CB (Split System: Heat Pump with Remote Outdoor Unit-Air-Source) | N/A
210471261 | Central Heat Pump | DAY & NIGHT | CVH837GKA2* |  |  | EHD4X60AAL+WALLCON | *97CMN1202422A* | 33000 |  |  | 17 | 8.1 | 32200 |  |  | 25000 | 77.64% | 2 | Both | 687.5 | 2.75 | HRCU-A-CB (Split System: Heat Pump with Remote Outdoor Unit-Air-Source) | N/A
210473310 | Central Heat Pump | DAY & NIGHT | CVH825GKA3* |  |  | EA*4X48L21A*+WALLCON | *80CSU0601716A* | 24000 |  |  | 17 | 8.1 | 21000 |  |  | 16600 | 79.05% | 2.02 | Both | 500 | 2 | HRCU-A-CB (Split System: Heat Pump with Remote Outdoor Unit-Air-Source) | N/A
210473299 | Central Heat Pump | DAY & NIGHT | CVH825GKA3* |  |  | EA*4X48L21A*+WALLCON | *80CSU0401712A* | 24200 |  |  | 17 | 8.1 | 21000 |  |  | 16500 | 78.57% | 2.02 | Both | 504.1667 | 2.0167 | HRCU-A-CB (Split System: Heat Pump with Remote Outdoor Unit-Air-Source) | N/A
210470159 | Central Heat Pump | HEIL | HVH837GKA2* |  |  | EA*4X42L21A*+WALLCON | *80CSU1002120A* | 31800 |  |  | 17 | 8.1 | 33200 |  |  | 24400 | 73.49% | 1.88 | Both | 662.5 | 2.65 | HRCU-A-CB (Split System: Heat Pump with Remote Outdoor Unit-Air-Source) | N/A
210470147 | Central Heat Pump | HEIL | HVH837GKA2* |  |  | EA*4X42L21A*+WALLCON | *80CSU0401712A* | 31800 |  |  | 17 | 8.1 | 33200 |  |  | 24400 | 73.49% | 1.88 | Both | 662.5 | 2.65 | HRCU-A-CB (Split System: Heat Pump with Remote Outdoor Unit-Air-Source) | N/A
210472843 | Central Heat Pump | HEIL | HVH825GKA3* |  |  | EA*4X42L21A*+WALLCON | *80CSU0401712A* | 23800 |  |  | 17 | 8.1 | 21400 |  |  | 16600 | 77.57% | 1.96 | Both | 495.8333 | 1.9833 | HRCU-A-CB (Split System: Heat Pump with Remote Outdoor Unit-Air-Source) | N/A
210473030 | Central Heat Pump | HEIL | HVH825GKA3* |  |  | EA*4X42L24A*+WALLCON | *96CTN1202422A* | 23800 |  |  | 17 | 8.1 | 21400 |  |  | 16600 | 77.57% | 1.96 | Both | 495.8333 | 1.9833 | HRCU-A-CB (Split System: Heat Pump with Remote Outdoor Unit-Air-Source) | N/A
210470255 | Central Heat Pump | HEIL | HVH837GKA2* |  |  | EA*4X60L24A*+WALLCON | *80CSU1002120A* | 32800 |  |  | 17 | 8.1 | 32000 |  |  | 24800 | 77.5% | 1.96 | Both | 683.3333 | 2.7333 | HRCU-A-CB (Split System: Heat Pump with Remote Outdoor Unit-Air-Source) | N/A
210471135 | Central Heat Pump | HEIL | HVH837GKA2* |  |  | EHD4X60AAL+WALLCON | *80CSU0401712A* | 33000 |  |  | 17 | 8.1 | 32200 |  |  | 24800 | 77.02% | 1.98 | Both | 687.5 | 2.75 | HRCU-A-CB (Split System: Heat Pump with Remote Outdoor Unit-Air-Source) | N/A
210473917 | Central Heat Pump | HEIL | HVH825GKA3* |  |  | EN(A,D,W)4X48L21**+WALLCON | *80CSU0401712A* | 24200 |  |  | 17 | 8.1 | 21200 |  |  | 16500 | 77.83% | 2 | Both | 504.1667 | 2.0167 | HRCU-A-CB (Split System: Heat Pump with Remote Outdoor Unit-Air-Source) | N/A
210473305 | Central Heat Pump | HEIL | HVH825GKA3* |  |  | EA*4X48L21A*+WALLCON | *80CSU0601716A* | 24000 |  |  | 17 | 8.1 | 21000 |  |  | 16600 | 79.05% | 2.02 | Both | 500 | 2 | HRCU-A-CB (Split System: Heat Pump with Remote Outdoor Unit-Air-Source) | N/A
210473481 | Central Heat Pump | HEIL | HVH825GKA3* |  |  | EA*4X48L24A*+WALLCON | *96CTN1202422A* | 24200 |  |  | 17 | 8.1 | 21000 |  |  | 16500 | 78.57% | 2.02 | Both | 504.1667 | 2.0167 | HRCU-A-CB (Split System: Heat Pump with Remote Outdoor Unit-Air-Source) | N/A
210473129 | Central Heat Pump | HEIL | HVH825GKA3* |  |  | EA*4X43L21A*+WALLCON | *80CSU0601716A* | 24400 |  |  | 17 | 8.1 | 21200 |  |  | 16600 | 78.3% | 2.02 | Both | 508.3333 | 2.0333 | HRCU-A-CB (Split System: Heat Pump with Remote Outdoor Unit-Air-Source) | N/A
210470153 | Central Heat Pump | KEEPRITE | CVH837GKA2* |  |  | EA*4X42L21A*+WALLCON | *80CSU0401712A* | 31800 |  |  | 17 | 8.1 | 33200 |  |  | 24400 | 73.49% | 1.88 | Both | 662.5 | 2.65 | HRCU-A-CB (Split System: Heat Pump with Remote Outdoor Unit-Air-Source) | N/A
210472849 | Central Heat Pump | KEEPRITE | CVH825GKA3* |  |  | EA*4X42L21A*+WALLCON | *80CSU0401712A* | 23800 |  |  | 17 | 8.1 | 21400 |  |  | 16600 | 77.57% | 1.96 | Both | 495.8333 | 1.9833 | HRCU-A-CB (Split System: Heat Pump with Remote Outdoor Unit-Air-Source) | N/A
210470261 | Central Heat Pump | KEEPRITE | CVH837GKA2* |  |  | EA*4X60L24A*+WALLCON | *80CSU1002120A* | 32800 |  |  | 17 | 8.1 | 32000 |  |  | 24800 | 77.5% | 1.96 | Both | 683.3333 | 2.7333 | HRCU-A-CB (Split System: Heat Pump with Remote Outdoor Unit-Air-Source) | N/A
210597499 | Central Heat Pump | KEEPRITE | CVH837GKA** |  |  | EHD4X60AAL+WALLCON | *80CSU0401712A* | 33000 |  |  | 17 | 8.1 | 32200 |  |  | 24800 | 77.02% | 1.98 | Both | 687.5 | 2.75 | HRCU-A-CB (Split System: Heat Pump with Remote Outdoor Unit-Air-Source) | N/A
210471141 | Central Heat Pump | KEEPRITE | CVH837GKA2* |  |  | EHD4X60AAL+WALLCON | *80CSU0401712A* | 33000 |  |  | 17 | 8.1 | 32200 |  |  | 24800 | 77.02% | 1.98 | Both | 687.5 | 2.75 | HRCU-A-CB (Split System: Heat Pump with Remote Outdoor Unit-Air-Source) | N/A
210473923 | Central Heat Pump | KEEPRITE | CVH825GKA3* |  |  | EN(A,D,W)4X48L21**+WALLCON | *80CSU0401712A* | 24200 |  |  | 17 | 8.1 | 21200 |  |  | 16500 | 77.83% | 2 | Both | 504.1667 | 2.0167 | HRCU-A-CB (Split System: Heat Pump with Remote Outdoor Unit-Air-Source) | N/A
210473934 | Central Heat Pump | KEEPRITE | CVH825GKA3* |  |  | EN(A,D,W)4X48L21**+WALLCON | *80CSU0601716A* | 24200 |  |  | 17 | 8.1 | 21400 |  |  | 16600 | 77.57% | 2 | Both | 504.1667 | 2.0167 | HRCU-A-CB (Split System: Heat Pump with Remote Outdoor Unit-Air-Source) | N/A
210471262 | Central Heat Pump | KEEPRITE | CVH837GKA2* |  |  | EHD4X60AAL+WALLCON | *97CMN1202422A* | 33000 |  |  | 17 | 8.1 | 32200 |  |  | 25000 | 77.64% | 2 | Both | 687.5 | 2.75 | HRCU-A-CB (Split System: Heat Pump with Remote Outdoor Unit-Air-Source) | N/A
210473487 | Central Heat Pump | KEEPRITE | CVH825GKA3* |  |  | EA*4X48L24A*+WALLCON | *96CTN1202422A* | 24200 |  |  | 17 | 8.1 | 21000 |  |  | 16500 | 78.57% | 2.02 | Both | 504.1667 | 2.0167 | HRCU-A-CB (Split System: Heat Pump with Remote Outdoor Unit-Air-Source) | N/A
210470154 | Central Heat Pump | KENMORE | (C,H,T)VH837GKA2* |  |  | EA*4X42L21A*+WALLCON | *80CSU0401712A* | 31800 |  |  | 17 | 8.1 | 33200 |  |  | 24400 | 73.49% | 1.88 | Both | 662.5 | 2.65 | HRCU-A-CB (Split System: Heat Pump with Remote Outdoor Unit-Air-Source) | N/A
210470166 | Central Heat Pump | KENMORE | (C,H,T)VH837GKA2* |  |  | EA*4X42L21A*+WALLCON | *80CSU1002120A* | 31800 |  |  | 17 | 8.1 | 33200 |  |  | 24400 | 73.49% | 1.88 | Both | 662.5 | 2.65 | HRCU-A-CB (Split System: Heat Pump with Remote Outdoor Unit-Air-Source) | N/A
210595808 | Central Heat Pump | KENMORE | (C,H,T)VH837GKA** |  |  | EA*4X42L21A*+WALLCON | *80CSU1002120A* | 31800 |  |  | 17 | 8.1 | 33200 |  |  | 24400 | 73.49% | 1.88 | Both | 662.5 | 2.65 | HRCU-A-CB (Split System: Heat Pump with Remote Outdoor Unit-Air-Source) | N/A
210472850 | Central Heat Pump | KENMORE | (C,H,T)VH825GKA3* |  |  | EA*4X42L21A*+WALLCON | *80CSU0401712A* | 23800 |  |  | 17 | 8.1 | 21400 |  |  | 16600 | 77.57% | 1.96 | Both | 495.8333 | 1.9833 | HRCU-A-CB (Split System: Heat Pump with Remote Outdoor Unit-Air-Source) | N/A
210470262 | Central Heat Pump | KENMORE | (C,H,T)VH837GKA2* |  |  | EA*4X60L24A*+WALLCON | *80CSU1002120A* | 32800 |  |  | 17 | 8.1 | 32000 |  |  | 24800 | 77.5% | 1.96 | Both | 683.3333 | 2.7333 | HRCU-A-CB (Split System: Heat Pump with Remote Outdoor Unit-Air-Source) | N/A
210595853 | Central Heat Pump | KENMORE | (C,H,T)VH837GKA** |  |  | EHD4X60AAL+WALLCON | *80CSU0401712A* | 33000 |  |  | 17 | 8.1 | 32200 |  |  | 24800 | 77.02% | 1.98 | Both | 687.5 | 2.75 | HRCU-A-CB (Split System: Heat Pump with Remote Outdoor Unit-Air-Source) | N/A
210473312 | Central Heat Pump | KENMORE | (C,H,T)VH825GKA3* |  |  | EA*4X48L21A*+WALLCON | *80CSU0601716A* | 24000 |  |  | 17 | 8.1 | 21000 |  |  | 16600 | 79.05% | 2.02 | Both | 500 | 2 | HRCU-A-CB (Split System: Heat Pump with Remote Outdoor Unit-Air-Source) | N/A
210473301 | Central Heat Pump | KENMORE | (C,H,T)VH825GKA3* |  |  | EA*4X48L21A*+WALLCON | *80CSU0401712A* | 24200 |  |  | 17 | 8.1 | 21000 |  |  | 16500 | 78.57% | 2.02 | Both | 504.1667 | 2.0167 | HRCU-A-CB (Split System: Heat Pump with Remote Outdoor Unit-Air-Source) | N/A
210473488 | Central Heat Pump | KENMORE | (C,H,T)VH825GKA3* |  |  | EA*4X48L24A*+WALLCON | *96CTN1202422A* | 24200 |  |  | 17 | 8.1 | 21000 |  |  | 16500 | 78.57% | 2.02 | Both | 504.1667 | 2.0167 | HRCU-A-CB (Split System: Heat Pump with Remote Outdoor Unit-Air-Source) | N/A
210473136 | Central Heat Pump | KENMORE | (C,H,T)VH825GKA3* |  |  | EA*4X43L21A*+WALLCON | *80CSU0601716A* | 24400 |  |  | 17 | 8.1 | 21200 |  |  | 16600 | 78.3% | 2.02 | Both | 508.3333 | 2.0333 | HRCU-A-CB (Split System: Heat Pump with Remote Outdoor Unit-Air-Source) | N/A
210470167 | Central Heat Pump | TEMPSTAR | TVH837GKA2* |  |  | EA*4X42L21A*+WALLCON | *80CSU1002120A* | 31800 |  |  | 17 | 8.1 | 33200 |  |  | 24400 | 73.49% | 1.88 | Both | 662.5 | 2.65 | HRCU-A-CB (Split System: Heat Pump with Remote Outdoor Unit-Air-Source) | N/A
210470155 | Central Heat Pump | TEMPSTAR | TVH837GKA2* |  |  | EA*4X42L21A*+WALLCON | *80CSU0401712A* | 31800 |  |  | 17 | 8.1 | 33200 |  |  | 24400 | 73.49% | 1.88 | Both | 662.5 | 2.65 | HRCU-A-CB (Split System: Heat Pump with Remote Outdoor Unit-Air-Source) | N/A
210473038 | Central Heat Pump | TEMPSTAR | TVH825GKA3* |  |  | EA*4X42L24A*+WALLCON | *96CTN1202422A* | 23800 |  |  | 17 | 8.1 | 21400 |  |  | 16600 | 77.57% | 1.96 | Both | 495.8333 | 1.9833 | HRCU-A-CB (Split System: Heat Pump with Remote Outdoor Unit-Air-Source) | N/A
210472851 | Central Heat Pump | TEMPSTAR | TVH825GKA3* |  |  | EA*4X42L21A*+WALLCON | *80CSU0401712A* | 23800 |  |  | 17 | 8.1 | 21400 |  |  | 16600 | 77.57% | 1.96 | Both | 495.8333 | 1.9833 | HRCU-A-CB (Split System: Heat Pump with Remote Outdoor Unit-Air-Source) | N/A
210471143 | Central Heat Pump | TEMPSTAR | TVH837GKA2* |  |  | EHD4X60AAL+WALLCON | *80CSU0401712A* | 33000 |  |  | 17 | 8.1 | 32200 |  |  | 24800 | 77.02% | 1.98 | Both | 687.5 | 2.75 | HRCU-A-CB (Split System: Heat Pump with Remote Outdoor Unit-Air-Source) | N/A
210473925 | Central Heat Pump | TEMPSTAR | TVH825GKA3* |  |  | EN(A,D,W)4X48L21**+WALLCON | *80CSU0401712A* | 24200 |  |  | 17 | 8.1 | 21200 |  |  | 16500 | 77.83% | 2 | Both | 504.1667 | 2.0167 | HRCU-A-CB (Split System: Heat Pump with Remote Outdoor Unit-Air-Source) | N/A
210473936 | Central Heat Pump | TEMPSTAR | TVH825GKA3* |  |  | EN(A,D,W)4X48L21**+WALLCON | *80CSU0601716A* | 24200 |  |  | 17 | 8.1 | 21400 |  |  | 16600 | 77.57% | 2 | Both | 504.1667 | 2.0167 | HRCU-A-CB (Split System: Heat Pump with Remote Outdoor Unit-Air-Source) | N/A
210471264 | Central Heat Pump | TEMPSTAR | TVH837GKA2* |  |  | EHD4X60AAL+WALLCON | *97CMN1202422A* | 33000 |  |  | 17 | 8.1 | 32200 |  |  | 25000 | 77.64% | 2 | Both | 687.5 | 2.75 | HRCU-A-CB (Split System: Heat Pump with Remote Outdoor Unit-Air-Source) | N/A
210473313 | Central Heat Pump | TEMPSTAR | TVH825GKA3* |  |  | EA*4X48L21A*+WALLCON | *80CSU0601716A* | 24000 |  |  | 17 | 8.1 | 21000 |  |  | 16600 | 79.05% | 2.02 | Both | 500 | 2 | HRCU-A-CB (Split System: Heat Pump with Remote Outdoor Unit-Air-Source) | N/A
210473302 | Central Heat Pump | TEMPSTAR | TVH825GKA3* |  |  | EA*4X48L21A*+WALLCON | *80CSU0401712A* | 24200 |  |  | 17 | 8.1 | 21000 |  |  | 16500 | 78.57% | 2.02 | Both | 504.1667 | 2.0167 | HRCU-A-CB (Split System: Heat Pump with Remote Outdoor Unit-Air-Source) | N/A
210473137 | Central Heat Pump | TEMPSTAR | TVH825GKA3* |  |  | EA*4X43L21A*+WALLCON | *80CSU0601716A* | 24400 |  |  | 17 | 8.1 | 21200 |  |  | 16600 | 78.3% | 2.02 | Both | 508.3333 | 2.0333 | HRCU-A-CB (Split System: Heat Pump with Remote Outdoor Unit-Air-Source) | N/A
210470367 | Central Heat Pump | AIRQUEST | HVH837GKA2* |  |  | EA*4X60L24A*+WALLCON | *97CMN0602120A* | 32600 |  |  | 17 | 8.1 | 32200 |  |  | 25000 | 77.64% | 1.96 | Both | 679.1667 | 2.7167 | HRCU-A-CB (Split System: Heat Pump with Remote Outdoor Unit-Air-Source) | N/A
210470422 | Central Heat Pump | AIRQUEST | HVH837GKA2* |  |  | EA*4X61L21A*+WALLCON | *80CSU1002120A* | 33200 |  |  | 17 | 8.1 | 32200 |  |  | 24800 | 77.02% | 1.98 | Both | 691.6667 | 2.7667 | HRCU-A-CB (Split System: Heat Pump with Remote Outdoor Unit-Air-Source) | N/A
210474106 | Central Heat Pump | AIRQUEST | HVH825GKA3* |  |  | EN(A,D)4X48L24**+WALLCON | *96CTN1202422A* | 24200 |  |  | 17 | 8.1 | 21200 |  |  | 16600 | 78.3% | 2.02 | Both | 504.1667 | 2.0167 | HRCU-A-CB (Split System: Heat Pump with Remote Outdoor Unit-Air-Source) | N/A
210474029 | Central Heat Pump | AIRQUEST | HVH825GKA3* |  |  | EN(A,D,W)4X48L21**+WALLCON | *96CTN1002122A* | 24200 |  |  | 17 | 8.1 | 21400 |  |  | 16600 | 77.57% | 2.02 | Both | 504.1667 | 2.0167 | HRCU-A-CB (Split System: Heat Pump with Remote Outdoor Unit-Air-Source) | N/A
210474117 | Central Heat Pump | AIRQUEST | HVH825GKA3* |  |  | EN(A,D)4X48L24**+WALLCON | *97CMN1002122A* | 24200 |  |  | 17 | 8.1 | 21400 |  |  | 16600 | 77.57% | 2.02 | Both | 504.1667 | 2.0167 | HRCU-A-CB (Split System: Heat Pump with Remote Outdoor Unit-Air-Source) | N/A
210471280 | Central Heat Pump | AIRQUEST | HVH837GKA2* |  |  | EHD4X60AAL+WALLCON | *96CTN1002122A* | 33000 |  |  | 17 | 8.1 | 32200 |  |  | 24800 | 77.02% | 2.02 | Both | 687.5 | 2.75 | HRCU-A-CB (Split System: Heat Pump with Remote Outdoor Unit-Air-Source) | N/A
210599461 | Central Heat Pump | AIRQUEST | HVH837GKA** |  |  | EHD4X60AAL+WALLCON | *97CMN1002122A* | 33000 |  |  | 17 | 8.1 | 32200 |  |  | 24800 | 77.02% | 2.02 | Both | 687.5 | 2.75 | HRCU-A-CB (Split System: Heat Pump with Remote Outdoor Unit-Air-Source) | N/A
210471214 | Central Heat Pump | AIRQUEST | HVH837GKA2* |  |  | EHD4X60AAL+WALLCON | *96CTN1202422A* | 33000 |  |  | 17 | 8.1 | 32200 |  |  | 24800 | 77.02% | 2.02 | Both | 687.5 | 2.75 | HRCU-A-CB (Split System: Heat Pump with Remote Outdoor Unit-Air-Source) | N/A
210470859 | Central Heat Pump | ARCOAIRE | HVH837GKA2* |  |  | EN(A,D)4X48L24**+WALLCON | *80CSU1002120A* | 32400 |  |  | 17 | 8.1 | 33000 |  |  | 24800 | 75.15% | 1.94 | Both | 675 | 2.7 | HRCU-A-CB (Split System: Heat Pump with Remote Outdoor Unit-Air-Source) | N/A
210599501 | Central Heat Pump | ARCOAIRE | HVH837GKA** |  |  | EN(A,D)4X48L24**+WALLCON | *80CSU1002120A* | 32400 |  |  | 17 | 8.1 | 33000 |  |  | 24800 | 75.15% | 1.94 | Both | 675 | 2.7 | HRCU-A-CB (Split System: Heat Pump with Remote Outdoor Unit-Air-Source) | N/A
210470368 | Central Heat Pump | ARCOAIRE | HVH837GKA2* |  |  | EA*4X60L24A*+WALLCON | *97CMN0602120A* | 32600 |  |  | 17 | 8.1 | 32200 |  |  | 25000 | 77.64% | 1.96 | Both | 679.1667 | 2.7167 | HRCU-A-CB (Split System: Heat Pump with Remote Outdoor Unit-Air-Source) | N/A
210599229 | Central Heat Pump | ARCOAIRE | HVH837GKA** |  |  | EA*4X61L21A*+WALLCON | *80CSU1002120A* | 33200 |  |  | 17 | 8.1 | 32200 |  |  | 24800 | 77.02% | 1.98 | Both | 691.6667 | 2.7667 | HRCU-A-CB (Split System: Heat Pump with Remote Outdoor Unit-Air-Source) | N/A
210474140 | Central Heat Pump | ARCOAIRE | HVH825GKA3* |  |  | EN(A,D)4X48L24**+WALLCON | *96CTN1002122A* | 24200 |  |  | 17 | 8.1 | 21400 |  |  | 16600 | 77.57% | 2.02 | Both | 504.1667 | 2.0167 | HRCU-A-CB (Split System: Heat Pump with Remote Outdoor Unit-Air-Source) | N/A
210474019 | Central Heat Pump | ARCOAIRE | HVH825GKA3* |  |  | EN(A,D,W)4X48L21**+WALLCON | *97CMN1002122A* | 24200 |  |  | 17 | 8.1 | 21400 |  |  | 16600 | 77.57% | 2.02 | Both | 504.1667 | 2.0167 | HRCU-A-CB (Split System: Heat Pump with Remote Outdoor Unit-Air-Source) | N/A
210471281 | Central Heat Pump | ARCOAIRE | HVH837GKA2* |  |  | EHD4X60AAL+WALLCON | *96CTN1002122A* | 33000 |  |  | 17 | 8.1 | 32200 |  |  | 24800 | 77.02% | 2.02 | Both | 687.5 | 2.75 | HRCU-A-CB (Split System: Heat Pump with Remote Outdoor Unit-Air-Source) | N/A
210599442 | Central Heat Pump | ARCOAIRE | HVH837GKA** |  |  | EHD4X60AAL+WALLCON | *96CTN1002122A* | 33000 |  |  | 17 | 8.1 | 32200 |  |  | 24800 | 77.02% | 2.02 | Both | 687.5 | 2.75 | HRCU-A-CB (Split System: Heat Pump with Remote Outdoor Unit-Air-Source) | N/A
210470855 | Central Heat Pump | BRYANT HEATING AND COOLING SYSTEMS | 288BNV037*0**B* |  |  | CNPV*4824AL*+UI | 83*CA60100C21*** | 32400 |  |  | 17 | 8.1 | 33000 |  |  | 24800 | 75.15% | 1.94 | Both | 675 | 2.7 | HRCU-A-CB (Split System: Heat Pump with Remote Outdoor Unit-Air-Source) | N/A
210470364 | Central Heat Pump | BRYANT HEATING AND COOLING SYSTEMS | 288BNV037*0**B* |  |  | CAP**6024AL*+UI | 987MB60060C21*** | 32600 |  |  | 17 | 8.1 | 32200 |  |  | 25000 | 77.64% | 1.96 | Both | 679.1667 | 2.7167 | HRCU-A-CB (Split System: Heat Pump with Remote Outdoor Unit-Air-Source) | N/A
210596533 | Central Heat Pump | BRYANT HEATING AND COOLING SYSTEMS | 288BNV037*0**A* |  |  | CAP**6024AL*+UI | 987MB60060C21*** | 32600 |  |  | 17 | 8.1 | 32200 |  |  | 25000 | 77.64% | 1.96 | Both | 679.1667 | 2.7167 | HRCU-A-CB (Split System: Heat Pump with Remote Outdoor Unit-Air-Source) | N/A
210474103 | Central Heat Pump | BRYANT HEATING AND COOLING SYSTEMS | 288BNV025*0**C* |  |  | CNPV*4824AL*+UI | 986TC66120C24*** | 24200 |  |  | 17 | 8.1 | 21200 |  |  | 16600 | 78.3% | 2.02 | Both | 504.1667 | 2.0167 | HRCU-A-CB (Split System: Heat Pump with Remote Outdoor Unit-Air-Source) | N/A
210474026 | Central Heat Pump | BRYANT HEATING AND COOLING SYSTEMS | 288BNV025*0**C* |  |  | CNPV*4821AL*+UI | 986TC66100C21*** | 24200 |  |  | 17 | 8.1 | 21400 |  |  | 16600 | 77.57% | 2.02 | Both | 504.1667 | 2.0167 | HRCU-A-CB (Split System: Heat Pump with Remote Outdoor Unit-Air-Source) | N/A
210474136 | Central Heat Pump | BRYANT HEATING AND COOLING SYSTEMS | 288BNV025*0**C* |  |  | CNPV*4824AL*+UI | 986TC66100C21*** | 24200 |  |  | 17 | 8.1 | 21400 |  |  | 16600 | 77.57% | 2.02 | Both | 504.1667 | 2.0167 | HRCU-A-CB (Split System: Heat Pump with Remote Outdoor Unit-Air-Source) | N/A
210471244 | Central Heat Pump | BRYANT HEATING AND COOLING SYSTEMS | 288BNV037*0**B* |  |  | CSPH*6012AL*+UI | 987MB66100C21*** | 33000 |  |  | 17 | 8.1 | 32200 |  |  | 24800 | 77.02% | 2.02 | Both | 687.5 | 2.75 | HRCU-A-CB (Split System: Heat Pump with Remote Outdoor Unit-Air-Source) | N/A
210471277 | Central Heat Pump | BRYANT HEATING AND COOLING SYSTEMS | 288BNV037*0**B* |  |  | CSPH*6012AL*+UI | 986TC66100C21*** | 33000 |  |  | 17 | 8.1 | 32200 |  |  | 24800 | 77.02% | 2.02 | Both | 687.5 | 2.75 | HRCU-A-CB (Split System: Heat Pump with Remote Outdoor Unit-Air-Source) | N/A
210596607 | Central Heat Pump | BRYANT HEATING AND COOLING SYSTEMS | 288BNV037*0**A* |  |  | CSPH*6012AL*+UI | 986TC66100C21*** | 33000 |  |  | 17 | 8.1 | 32200 |  |  | 24800 | 77.02% | 2.02 | Both | 687.5 | 2.75 | HRCU-A-CB (Split System: Heat Pump with Remote Outdoor Unit-Air-Source) | N/A
210596612 | Central Heat Pump | BRYANT HEATING AND COOLING SYSTEMS | 288BNV037*0**A* |  |  | CSPH*6012AL*+UI | 987MB66100C21*** | 33000 |  |  | 17 | 8.1 | 32200 |  |  | 24800 | 77.02% | 2.02 | Both | 687.5 | 2.75 | HRCU-A-CB (Split System: Heat Pump with Remote Outdoor Unit-Air-Source) | N/A
210596608 | Central Heat Pump | BRYANT HEATING AND COOLING SYSTEMS | 288BNV037*0**A* |  |  | CSPH*6012AL*+UI | 986TC66120C24*** | 33000 |  |  | 17 | 8.1 | 32200 |  |  | 24800 | 77.02% | 2.02 | Both | 687.5 | 2.75 | HRCU-A-CB (Split System: Heat Pump with Remote Outdoor Unit-Air-Source) | N/A
210596219 | Central Heat Pump | CARRIER | 25VNA837A*030* |  |  | CNPV*4824AL*+UI | 58CU*A100C21**20 | 32400 |  |  | 17 | 8.1 | 33000 |  |  | 24800 | 75.15% | 1.94 | Both | 675 | 2.7 | HRCU-A-CB (Split System: Heat Pump with Remote Outdoor Unit-Air-Source) | N/A
210470363 | Central Heat Pump | CARRIER | 25VNA837A*031* |  |  | CAP**6024AL*+UI | 59MN7B060C21**20 | 32600 |  |  | 17 | 8.1 | 32200 |  |  | 25000 | 77.64% | 1.96 | Both | 679.1667 | 2.7167 | HRCU-A-CB (Split System: Heat Pump with Remote Outdoor Unit-Air-Source) | N/A
210470418 | Central Heat Pump | CARRIER | 25VNA837A*031* |  |  | CAP**6121AL*+UI | 58CU*A100C21**20 | 33200 |  |  | 17 | 8.1 | 32200 |  |  | 24800 | 77.02% | 1.98 | Both | 691.6667 | 2.7667 | HRCU-A-CB (Split System: Heat Pump with Remote Outdoor Unit-Air-Source) | N/A
210474102 | Central Heat Pump | CARRIER | 25VNA825A*032* |  |  | CNPV*4824AL*+UI | 59TN6B120C24**22 | 24200 |  |  | 17 | 8.1 | 21200 |  |  | 16600 | 78.3% | 2.02 | Both | 504.1667 | 2.0167 | HRCU-A-CB (Split System: Heat Pump with Remote Outdoor Unit-Air-Source) | N/A
210474014 | Central Heat Pump | CARRIER | 25VNA825A*032* |  |  | CNPV*4821AL*+UI | 59MN7B100C21**22 | 24200 |  |  | 17 | 8.1 | 21400 |  |  | 16600 | 77.57% | 2.02 | Both | 504.1667 | 2.0167 | HRCU-A-CB (Split System: Heat Pump with Remote Outdoor Unit-Air-Source) | N/A
210474135 | Central Heat Pump | CARRIER | 25VNA825A*032* |  |  | CNPV*4824AL*+UI | 59TN6B100C21**22 | 24200 |  |  | 17 | 8.1 | 21400 |  |  | 16600 | 77.57% | 2.02 | Both | 504.1667 | 2.0167 | HRCU-A-CB (Split System: Heat Pump with Remote Outdoor Unit-Air-Source) | N/A
210474113 | Central Heat Pump | CARRIER | 25VNA825A*032* |  |  | CNPV*4824AL*+UI | 59MN7B100C21**22 | 24200 |  |  | 17 | 8.1 | 21400 |  |  | 16600 | 77.57% | 2.02 | Both | 504.1667 | 2.0167 | HRCU-A-CB (Split System: Heat Pump with Remote Outdoor Unit-Air-Source) | N/A
210474025 | Central Heat Pump | CARRIER | 25VNA825A*032* |  |  | CNPV*4821AL*+UI | 59TN6B100C21**22 | 24200 |  |  | 17 | 8.1 | 21400 |  |  | 16600 | 77.57% | 2.02 | Both | 504.1667 | 2.0167 | HRCU-A-CB (Split System: Heat Pump with Remote Outdoor Unit-Air-Source) | N/A
210471243 | Central Heat Pump | CARRIER | 25VNA837A*031* |  |  | CSPH*6012AL*+UI | 59MN7B100C21**22 | 33000 |  |  | 17 | 8.1 | 32200 |  |  | 24800 | 77.02% | 2.02 | Both | 687.5 | 2.75 | HRCU-A-CB (Split System: Heat Pump with Remote Outdoor Unit-Air-Source) | N/A
210471210 | Central Heat Pump | CARRIER | 25VNA837A*031* |  |  | CSPH*6012AL*+UI | 59TN6B120C24**22 | 33000 |  |  | 17 | 8.1 | 32200 |  |  | 24800 | 77.02% | 2.02 | Both | 687.5 | 2.75 | HRCU-A-CB (Split System: Heat Pump with Remote Outdoor Unit-Air-Source) | N/A
210597575 | Central Heat Pump | COMFORTMAKER | CVH837GKA** |  |  | EN(A,D)4X48L24**+WALLCON | *80CSU1002120A* | 32400 |  |  | 17 | 8.1 | 33000 |  |  | 24800 | 75.15% | 1.94 | Both | 675 | 2.7 | HRCU-A-CB (Split System: Heat Pump with Remote Outdoor Unit-Air-Source) | N/A
210597395 | Central Heat Pump | COMFORTMAKER | CVH837GKA** |  |  | EA*4X60L24A*+WALLCON | *97CMN0602120A* | 32600 |  |  | 17 | 8.1 | 32200 |  |  | 25000 | 77.64% | 1.96 | Both | 679.1667 | 2.7167 | HRCU-A-CB (Split System: Heat Pump with Remote Outdoor Unit-Air-Source) | N/A
210470424 | Central Heat Pump | COMFORTMAKER | CVH837GKA2* |  |  | EA*4X61L21A*+WALLCON | *80CSU1002120A* | 33200 |  |  | 17 | 8.1 | 32200 |  |  | 24800 | 77.02% | 1.98 | Both | 691.6667 | 2.7667 | HRCU-A-CB (Split System: Heat Pump with Remote Outdoor Unit-Air-Source) | N/A
210474108 | Central Heat Pump | COMFORTMAKER | CVH825GKA3* |  |  | EN(A,D)4X48L24**+WALLCON | *96CTN1202422A* | 24200 |  |  | 17 | 8.1 | 21200 |  |  | 16600 | 78.3% | 2.02 | Both | 504.1667 | 2.0167 | HRCU-A-CB (Split System: Heat Pump with Remote Outdoor Unit-Air-Source) | N/A
210474031 | Central Heat Pump | COMFORTMAKER | CVH825GKA3* |  |  | EN(A,D,W)4X48L21**+WALLCON | *96CTN1002122A* | 24200 |  |  | 17 | 8.1 | 21400 |  |  | 16600 | 77.57% | 2.02 | Both | 504.1667 | 2.0167 | HRCU-A-CB (Split System: Heat Pump with Remote Outdoor Unit-Air-Source) | N/A
210474020 | Central Heat Pump | COMFORTMAKER | CVH825GKA3* |  |  | EN(A,D,W)4X48L21**+WALLCON | *97CMN1002122A* | 24200 |  |  | 17 | 8.1 | 21400 |  |  | 16600 | 77.57% | 2.02 | Both | 504.1667 | 2.0167 | HRCU-A-CB (Split System: Heat Pump with Remote Outdoor Unit-Air-Source) | N/A
210597551 | Central Heat Pump | COMFORTMAKER | CVH837GKA** |  |  | EHD4X60AAL+WALLCON | *97CMN1002122A* | 33000 |  |  | 17 | 8.1 | 32200 |  |  | 24800 | 77.02% | 2.02 | Both | 687.5 | 2.75 | HRCU-A-CB (Split System: Heat Pump with Remote Outdoor Unit-Air-Source) | N/A
210471249 | Central Heat Pump | COMFORTMAKER | CVH837GKA2* |  |  | EHD4X60AAL+WALLCON | *97CMN1002122A* | 33000 |  |  | 17 | 8.1 | 32200 |  |  | 24800 | 77.02% | 2.02 | Both | 687.5 | 2.75 | HRCU-A-CB (Split System: Heat Pump with Remote Outdoor Unit-Air-Source) | N/A
210471282 | Central Heat Pump | COMFORTMAKER | CVH837GKA2* |  |  | EHD4X60AAL+WALLCON | *96CTN1002122A* | 33000 |  |  | 17 | 8.1 | 32200 |  |  | 24800 | 77.02% | 2.02 | Both | 687.5 | 2.75 | HRCU-A-CB (Split System: Heat Pump with Remote Outdoor Unit-Air-Source) | N/A
210597576 | Central Heat Pump | DAY & NIGHT | CVH837GKA** |  |  | EN(A,D)4X48L24**+WALLCON | *80CSU1002120A* | 32400 |  |  | 17 | 8.1 | 33000 |  |  | 24800 | 75.15% | 1.94 | Both | 675 | 2.7 | HRCU-A-CB (Split System: Heat Pump with Remote Outdoor Unit-Air-Source) | N/A
210470370 | Central Heat Pump | DAY & NIGHT | CVH837GKA2* |  |  | EA*4X60L24A*+WALLCON | *97CMN0602120A* | 32600 |  |  | 17 | 8.1 | 32200 |  |  | 25000 | 77.64% | 1.96 | Both | 679.1667 | 2.7167 | HRCU-A-CB (Split System: Heat Pump with Remote Outdoor Unit-Air-Source) | N/A
210470425 | Central Heat Pump | DAY & NIGHT | CVH837GKA2* |  |  | EA*4X61L21A*+WALLCON | *80CSU1002120A* | 33200 |  |  | 17 | 8.1 | 32200 |  |  | 24800 | 77.02% | 1.98 | Both | 691.6667 | 2.7667 | HRCU-A-CB (Split System: Heat Pump with Remote Outdoor Unit-Air-Source) | N/A
210597414 | Central Heat Pump | DAY & NIGHT | CVH837GKA** |  |  | EA*4X61L21A*+WALLCON | *80CSU1002120A* | 33200 |  |  | 17 | 8.1 | 32200 |  |  | 24800 | 77.02% | 1.98 | Both | 691.6667 | 2.7667 | HRCU-A-CB (Split System: Heat Pump with Remote Outdoor Unit-Air-Source) | N/A
210474109 | Central Heat Pump | DAY & NIGHT | CVH825GKA3* |  |  | EN(A,D)4X48L24**+WALLCON | *96CTN1202422A* | 24200 |  |  | 17 | 8.1 | 21200 |  |  | 16600 | 78.3% | 2.02 | Both | 504.1667 | 2.0167 | HRCU-A-CB (Split System: Heat Pump with Remote Outdoor Unit-Air-Source) | N/A
210474032 | Central Heat Pump | DAY & NIGHT | CVH825GKA3* |  |  | EN(A,D,W)4X48L21**+WALLCON | *96CTN1002122A* | 24200 |  |  | 17 | 8.1 | 21400 |  |  | 16600 | 77.57% | 2.02 | Both | 504.1667 | 2.0167 | HRCU-A-CB (Split System: Heat Pump with Remote Outdoor Unit-Air-Source) | N/A
210474120 | Central Heat Pump | DAY & NIGHT | CVH825GKA3* |  |  | EN(A,D)4X48L24**+WALLCON | *97CMN1002122A* | 24200 |  |  | 17 | 8.1 | 21400 |  |  | 16600 | 77.57% | 2.02 | Both | 504.1667 | 2.0167 | HRCU-A-CB (Split System: Heat Pump with Remote Outdoor Unit-Air-Source) | N/A
210474142 | Central Heat Pump | DAY & NIGHT | CVH825GKA3* |  |  | EN(A,D)4X48L24**+WALLCON | *96CTN1002122A* | 24200 |  |  | 17 | 8.1 | 21400 |  |  | 16600 | 77.57% | 2.02 | Both | 504.1667 | 2.0167 | HRCU-A-CB (Split System: Heat Pump with Remote Outdoor Unit-Air-Source) | N/A
210471217 | Central Heat Pump | DAY & NIGHT | CVH837GKA2* |  |  | EHD4X60AAL+WALLCON | *96CTN1202422A* | 33000 |  |  | 17 | 8.1 | 32200 |  |  | 24800 | 77.02% | 2.02 | Both | 687.5 | 2.75 | HRCU-A-CB (Split System: Heat Pump with Remote Outdoor Unit-Air-Source) | N/A
210471283 | Central Heat Pump | DAY & NIGHT | CVH837GKA2* |  |  | EHD4X60AAL+WALLCON | *96CTN1002122A* | 33000 |  |  | 17 | 8.1 | 32200 |  |  | 24800 | 77.02% | 2.02 | Both | 687.5 | 2.75 | HRCU-A-CB (Split System: Heat Pump with Remote Outdoor Unit-Air-Source) | N/A
210597540 | Central Heat Pump | DAY & NIGHT | CVH837GKA** |  |  | EHD4X60AAL+WALLCON | *96CTN1202422A* | 33000 |  |  | 17 | 8.1 | 32200 |  |  | 24800 | 77.02% | 2.02 | Both | 687.5 | 2.75 | HRCU-A-CB (Split System: Heat Pump with Remote Outdoor Unit-Air-Source) | N/A
210470856 | Central Heat Pump | HEIL | HVH837GKA2* |  |  | EN(A,D)4X48L24**+WALLCON | *80CSU1002120A* | 32400 |  |  | 17 | 8.1 | 33000 |  |  | 24800 | 75.15% | 1.94 | Both | 675 | 2.7 | HRCU-A-CB (Split System: Heat Pump with Remote Outdoor Unit-Air-Source) | N/A
210599202 | Central Heat Pump | HEIL | HVH837GKA** |  |  | EA*4X60L24A*+WALLCON | *97CMN0602120A* | 32600 |  |  | 17 | 8.1 | 32200 |  |  | 25000 | 77.64% | 1.96 | Both | 679.1667 | 2.7167 | HRCU-A-CB (Split System: Heat Pump with Remote Outdoor Unit-Air-Source) | N/A
210470365 | Central Heat Pump | HEIL | HVH837GKA2* |  |  | EA*4X60L24A*+WALLCON | *97CMN0602120A* | 32600 |  |  | 17 | 8.1 | 32200 |  |  | 25000 | 77.64% | 1.96 | Both | 679.1667 | 2.7167 | HRCU-A-CB (Split System: Heat Pump with Remote Outdoor Unit-Air-Source) | N/A
210470420 | Central Heat Pump | HEIL | HVH837GKA2* |  |  | EA*4X61L21A*+WALLCON | *80CSU1002120A* | 33200 |  |  | 17 | 8.1 | 32200 |  |  | 24800 | 77.02% | 1.98 | Both | 691.6667 | 2.7667 | HRCU-A-CB (Split System: Heat Pump with Remote Outdoor Unit-Air-Source) | N/A
210474115 | Central Heat Pump | HEIL | HVH825GKA3* |  |  | EN(A,D)4X48L24**+WALLCON | *97CMN1002122A* | 24200 |  |  | 17 | 8.1 | 21400 |  |  | 16600 | 77.57% | 2.02 | Both | 504.1667 | 2.0167 | HRCU-A-CB (Split System: Heat Pump with Remote Outdoor Unit-Air-Source) | N/A
210474137 | Central Heat Pump | HEIL | HVH825GKA3* |  |  | EN(A,D)4X48L24**+WALLCON | *96CTN1002122A* | 24200 |  |  | 17 | 8.1 | 21400 |  |  | 16600 | 77.57% | 2.02 | Both | 504.1667 | 2.0167 | HRCU-A-CB (Split System: Heat Pump with Remote Outdoor Unit-Air-Source) | N/A
210471278 | Central Heat Pump | HEIL | HVH837GKA2* |  |  | EHD4X60AAL+WALLCON | *96CTN1002122A* | 33000 |  |  | 17 | 8.1 | 32200 |  |  | 24800 | 77.02% | 2.02 | Both | 687.5 | 2.75 | HRCU-A-CB (Split System: Heat Pump with Remote Outdoor Unit-Air-Source) | N/A
210471245 | Central Heat Pump | HEIL | HVH837GKA2* |  |  | EHD4X60AAL+WALLCON | *97CMN1002122A* | 33000 |  |  | 17 | 8.1 | 32200 |  |  | 24800 | 77.02% | 2.02 | Both | 687.5 | 2.75 | HRCU-A-CB (Split System: Heat Pump with Remote Outdoor Unit-Air-Source) | N/A
210471212 | Central Heat Pump | HEIL | HVH837GKA2* |  |  | EHD4X60AAL+WALLCON | *96CTN1202422A* | 33000 |  |  | 17 | 8.1 | 32200 |  |  | 24800 | 77.02% | 2.02 | Both | 687.5 | 2.75 | HRCU-A-CB (Split System: Heat Pump with Remote Outdoor Unit-Air-Source) | N/A
210470862 | Central Heat Pump | KEEPRITE | CVH837GKA2* |  |  | EN(A,D)4X48L24**+WALLCON | *80CSU1002120A* | 32400 |  |  | 17 | 8.1 | 33000 |  |  | 24800 | 75.15% | 1.94 | Both | 675 | 2.7 | HRCU-A-CB (Split System: Heat Pump with Remote Outdoor Unit-Air-Source) | N/A
210597577 | Central Heat Pump | KEEPRITE | CVH837GKA** |  |  | EN(A,D)4X48L24**+WALLCON | *80CSU1002120A* | 32400 |  |  | 17 | 8.1 | 33000 |  |  | 24800 | 75.15% | 1.94 | Both | 675 | 2.7 | HRCU-A-CB (Split System: Heat Pump with Remote Outdoor Unit-Air-Source) | N/A
210597397 | Central Heat Pump | KEEPRITE | CVH837GKA** |  |  | EA*4X60L24A*+WALLCON | *97CMN0602120A* | 32600 |  |  | 17 | 8.1 | 32200 |  |  | 25000 | 77.64% | 1.96 | Both | 679.1667 | 2.7167 | HRCU-A-CB (Split System: Heat Pump with Remote Outdoor Unit-Air-Source) | N/A
210470371 | Central Heat Pump | KEEPRITE | CVH837GKA2* |  |  | EA*4X60L24A*+WALLCON | *97CMN0602120A* | 32600 |  |  | 17 | 8.1 | 32200 |  |  | 25000 | 77.64% | 1.96 | Both | 679.1667 | 2.7167 | HRCU-A-CB (Split System: Heat Pump with Remote Outdoor Unit-Air-Source) | N/A
210597415 | Central Heat Pump | KEEPRITE | CVH837GKA** |  |  | EA*4X61L21A*+WALLCON | *80CSU1002120A* | 33200 |  |  | 17 | 8.1 | 32200 |  |  | 24800 | 77.02% | 1.98 | Both | 691.6667 | 2.7667 | HRCU-A-CB (Split System: Heat Pump with Remote Outdoor Unit-Air-Source) | N/A
210474110 | Central Heat Pump | KEEPRITE | CVH825GKA3* |  |  | EN(A,D)4X48L24**+WALLCON | *96CTN1202422A* | 24200 |  |  | 17 | 8.1 | 21200 |  |  | 16600 | 78.3% | 2.02 | Both | 504.1667 | 2.0167 | HRCU-A-CB (Split System: Heat Pump with Remote Outdoor Unit-Air-Source) | N/A
210474121 | Central Heat Pump | KEEPRITE | CVH825GKA3* |  |  | EN(A,D)4X48L24**+WALLCON | *97CMN1002122A* | 24200 |  |  | 17 | 8.1 | 21400 |  |  | 16600 | 77.57% | 2.02 | Both | 504.1667 | 2.0167 | HRCU-A-CB (Split System: Heat Pump with Remote Outdoor Unit-Air-Source) | N/A
210474143 | Central Heat Pump | KEEPRITE | CVH825GKA3* |  |  | EN(A,D)4X48L24**+WALLCON | *96CTN1002122A* | 24200 |  |  | 17 | 8.1 | 21400 |  |  | 16600 | 77.57% | 2.02 | Both | 504.1667 | 2.0167 | HRCU-A-CB (Split System: Heat Pump with Remote Outdoor Unit-Air-Source) | N/A
210471218 | Central Heat Pump | KEEPRITE | CVH837GKA2* |  |  | EHD4X60AAL+WALLCON | *96CTN1202422A* | 33000 |  |  | 17 | 8.1 | 32200 |  |  | 24800 | 77.02% | 2.02 | Both | 687.5 | 2.75 | HRCU-A-CB (Split System: Heat Pump with Remote Outdoor Unit-Air-Source) | N/A
210471284 | Central Heat Pump | KEEPRITE | CVH837GKA2* |  |  | EHD4X60AAL+WALLCON | *96CTN1002122A* | 33000 |  |  | 17 | 8.1 | 32200 |  |  | 24800 | 77.02% | 2.02 | Both | 687.5 | 2.75 | HRCU-A-CB (Split System: Heat Pump with Remote Outdoor Unit-Air-Source) | N/A
210597541 | Central Heat Pump | KEEPRITE | CVH837GKA** |  |  | EHD4X60AAL+WALLCON | *96CTN1202422A* | 33000 |  |  | 17 | 8.1 | 32200 |  |  | 24800 | 77.02% | 2.02 | Both | 687.5 | 2.75 | HRCU-A-CB (Split System: Heat Pump with Remote Outdoor Unit-Air-Source) | N/A
210471251 | Central Heat Pump | KEEPRITE | CVH837GKA2* |  |  | EHD4X60AAL+WALLCON | *97CMN1002122A* | 33000 |  |  | 17 | 8.1 | 32200 |  |  | 24800 | 77.02% | 2.02 | Both | 687.5 | 2.75 | HRCU-A-CB (Split System: Heat Pump with Remote Outdoor Unit-Air-Source) | N/A
210595879 | Central Heat Pump | KENMORE | (C,H,T)VH837GKA** |  |  | EN(A,D)4X48L24**+WALLCON | *80CSU1002120A* | 32400 |  |  | 17 | 8.1 | 33000 |  |  | 24800 | 75.15% | 1.94 | Both | 675 | 2.7 | HRCU-A-CB (Split System: Heat Pump with Remote Outdoor Unit-Air-Source) | N/A
210595819 | Central Heat Pump | KENMORE | (C,H,T)VH837GKA** |  |  | EA*4X60L24A*+WALLCON | *97CMN0602120A* | 32600 |  |  | 17 | 8.1 | 32200 |  |  | 25000 | 77.64% | 1.96 | Both | 679.1667 | 2.7167 | HRCU-A-CB (Split System: Heat Pump with Remote Outdoor Unit-Air-Source) | N/A
210595825 | Central Heat Pump | KENMORE | (C,H,T)VH837GKA** |  |  | EA*4X61L21A*+WALLCON | *80CSU1002120A* | 33200 |  |  | 17 | 8.1 | 32200 |  |  | 24800 | 77.02% | 1.98 | Both | 691.6667 | 2.7667 | HRCU-A-CB (Split System: Heat Pump with Remote Outdoor Unit-Air-Source) | N/A
210470427 | Central Heat Pump | KENMORE | (C,H,T)VH837GKA2* |  |  | EA*4X61L21A*+WALLCON | *80CSU1002120A* | 33200 |  |  | 17 | 8.1 | 32200 |  |  | 24800 | 77.02% | 1.98 | Both | 691.6667 | 2.7667 | HRCU-A-CB (Split System: Heat Pump with Remote Outdoor Unit-Air-Source) | N/A
210474111 | Central Heat Pump | KENMORE | (C,H,T)VH825GKA3* |  |  | EN(A,D)4X48L24**+WALLCON | *96CTN1202422A* | 24200 |  |  | 17 | 8.1 | 21200 |  |  | 16600 | 78.3% | 2.02 | Both | 504.1667 | 2.0167 | HRCU-A-CB (Split System: Heat Pump with Remote Outdoor Unit-Air-Source) | N/A
210474122 | Central Heat Pump | KENMORE | (C,H,T)VH825GKA3* |  |  | EN(A,D)4X48L24**+WALLCON | *97CMN1002122A* | 24200 |  |  | 17 | 8.1 | 21400 |  |  | 16600 | 77.57% | 2.02 | Both | 504.1667 | 2.0167 | HRCU-A-CB (Split System: Heat Pump with Remote Outdoor Unit-Air-Source) | N/A
210595871 | Central Heat Pump | KENMORE | (C,H,T)VH837GKA** |  |  | EHD4X60AAL+WALLCON | *97CMN1002122A* | 33000 |  |  | 17 | 8.1 | 32200 |  |  | 24800 | 77.02% | 2.02 | Both | 687.5 | 2.75 | HRCU-A-CB (Split System: Heat Pump with Remote Outdoor Unit-Air-Source) | N/A
210595866 | Central Heat Pump | KENMORE | (C,H,T)VH837GKA** |  |  | EHD4X60AAL+WALLCON | *96CTN1002122A* | 33000 |  |  | 17 | 8.1 | 32200 |  |  | 24800 | 77.02% | 2.02 | Both | 687.5 | 2.75 | HRCU-A-CB (Split System: Heat Pump with Remote Outdoor Unit-Air-Source) | N/A
210471252 | Central Heat Pump | KENMORE | (C,H,T)VH837GKA2* |  |  | EHD4X60AAL+WALLCON | *97CMN1002122A* | 33000 |  |  | 17 | 8.1 | 32200 |  |  | 24800 | 77.02% | 2.02 | Both | 687.5 | 2.75 | HRCU-A-CB (Split System: Heat Pump with Remote Outdoor Unit-Air-Source) | N/A
210470864 | Central Heat Pump | TEMPSTAR | TVH837GKA2* |  |  | EN(A,D)4X48L24**+WALLCON | *80CSU1002120A* | 32400 |  |  | 17 | 8.1 | 33000 |  |  | 24800 | 75.15% | 1.94 | Both | 675 | 2.7 | HRCU-A-CB (Split System: Heat Pump with Remote Outdoor Unit-Air-Source) | N/A
210600151 | Central Heat Pump | TEMPSTAR | TVH837GKA** |  |  | EN(A,D)4X48L24**+WALLCON | *80CSU1002120A* | 32400 |  |  | 17 | 8.1 | 33000 |  |  | 24800 | 75.15% | 1.94 | Both | 675 | 2.7 | HRCU-A-CB (Split System: Heat Pump with Remote Outdoor Unit-Air-Source) | N/A
210470428 | Central Heat Pump | TEMPSTAR | TVH837GKA2* |  |  | EA*4X61L21A*+WALLCON | *80CSU1002120A* | 33200 |  |  | 17 | 8.1 | 32200 |  |  | 24800 | 77.02% | 1.98 | Both | 691.6667 | 2.7667 | HRCU-A-CB (Split System: Heat Pump with Remote Outdoor Unit-Air-Source) | N/A
210474112 | Central Heat Pump | TEMPSTAR | TVH825GKA3* |  |  | EN(A,D)4X48L24**+WALLCON | *96CTN1202422A* | 24200 |  |  | 17 | 8.1 | 21200 |  |  | 16600 | 78.3% | 2.02 | Both | 504.1667 | 2.0167 | HRCU-A-CB (Split System: Heat Pump with Remote Outdoor Unit-Air-Source) | N/A
210474035 | Central Heat Pump | TEMPSTAR | TVH825GKA3* |  |  | EN(A,D,W)4X48L21**+WALLCON | *96CTN1002122A* | 24200 |  |  | 17 | 8.1 | 21400 |  |  | 16600 | 77.57% | 2.02 | Both | 504.1667 | 2.0167 | HRCU-A-CB (Split System: Heat Pump with Remote Outdoor Unit-Air-Source) | N/A
210474145 | Central Heat Pump | TEMPSTAR | TVH825GKA3* |  |  | EN(A,D)4X48L24**+WALLCON | *96CTN1002122A* | 24200 |  |  | 17 | 8.1 | 21400 |  |  | 16600 | 77.57% | 2.02 | Both | 504.1667 | 2.0167 | HRCU-A-CB (Split System: Heat Pump with Remote Outdoor Unit-Air-Source) | N/A
210474123 | Central Heat Pump | TEMPSTAR | TVH825GKA3* |  |  | EN(A,D)4X48L24**+WALLCON | *97CMN1002122A* | 24200 |  |  | 17 | 8.1 | 21400 |  |  | 16600 | 77.57% | 2.02 | Both | 504.1667 | 2.0167 | HRCU-A-CB (Split System: Heat Pump with Remote Outdoor Unit-Air-Source) | N/A
210471220 | Central Heat Pump | TEMPSTAR | TVH837GKA2* |  |  | EHD4X60AAL+WALLCON | *96CTN1202422A* | 33000 |  |  | 17 | 8.1 | 32200 |  |  | 24800 | 77.02% | 2.02 | Both | 687.5 | 2.75 | HRCU-A-CB (Split System: Heat Pump with Remote Outdoor Unit-Air-Source) | N/A
210471286 | Central Heat Pump | TEMPSTAR | TVH837GKA2* |  |  | EHD4X60AAL+WALLCON | *96CTN1002122A* | 33000 |  |  | 17 | 8.1 | 32200 |  |  | 24800 | 77.02% | 2.02 | Both | 687.5 | 2.75 | HRCU-A-CB (Split System: Heat Pump with Remote Outdoor Unit-Air-Source) | N/A
210599272 | Central Heat Pump | AIRQUEST | HVH837GKA** |  |  | EA*4X61L24A*+WALLCON | *80CSU1002120A* | 33200 |  |  | 17.5 | 8.1 | 32000 |  |  | 24800 | 77.5% | 1.98 | Both | 691.6667 | 2.7667 | HRCU-A-CB (Split System: Heat Pump with Remote Outdoor Unit-Air-Source) | N/A
210470411 | Central Heat Pump | AIRQUEST | HVH837GKA2* |  |  | EA*4X61L21A*+WALLCON | *80CSU0601716A* | 33200 |  |  | 17.5 | 8.1 | 32200 |  |  | 25000 | 77.64% | 1.98 | Both | 691.6667 | 2.7667 | HRCU-A-CB (Split System: Heat Pump with Remote Outdoor Unit-Air-Source) | N/A
210470401 | Central Heat Pump | ARCOAIRE | HVH837GKA2* |  |  | EA*4X61L21A*+WALLCON | *80CSU0401712A* | 33200 |  |  | 17.5 | 8.1 | 32000 |  |  | 24800 | 77.5% | 1.98 | Both | 691.6667 | 2.7667 | HRCU-A-CB (Split System: Heat Pump with Remote Outdoor Unit-Air-Source) | N/A
210470544 | Central Heat Pump | ARCOAIRE | HVH837GKA2* |  |  | EA*4X61L24A*+WALLCON | *80CSU1002120A* | 33200 |  |  | 17.5 | 8.1 | 32000 |  |  | 24800 | 77.5% | 1.98 | Both | 691.6667 | 2.7667 | HRCU-A-CB (Split System: Heat Pump with Remote Outdoor Unit-Air-Source) | N/A
210599273 | Central Heat Pump | ARCOAIRE | HVH837GKA** |  |  | EA*4X61L24A*+WALLCON | *80CSU1002120A* | 33200 |  |  | 17.5 | 8.1 | 32000 |  |  | 24800 | 77.5% | 1.98 | Both | 691.6667 | 2.7667 | HRCU-A-CB (Split System: Heat Pump with Remote Outdoor Unit-Air-Source) | N/A
210596550 | Central Heat Pump | BRYANT HEATING AND COOLING SYSTEMS | 288BNV037*0**A* |  |  | CAP**6124AL*+UI | 83*CA60100C21*** | 33200 |  |  | 17.5 | 8.1 | 32000 |  |  | 24800 | 77.5% | 1.98 | Both | 691.6667 | 2.7667 | HRCU-A-CB (Split System: Heat Pump with Remote Outdoor Unit-Air-Source) | N/A
210596537 | Central Heat Pump | BRYANT HEATING AND COOLING SYSTEMS | 288BNV037*0**A* |  |  | CAP**6121AL*+UI | 83*CA36040C17*** | 33200 |  |  | 17.5 | 8.1 | 32000 |  |  | 24800 | 77.5% | 1.98 | Both | 691.6667 | 2.7667 | HRCU-A-CB (Split System: Heat Pump with Remote Outdoor Unit-Air-Source) | N/A
210596538 | Central Heat Pump | BRYANT HEATING AND COOLING SYSTEMS | 288BNV037*0**A* |  |  | CAP**6121AL*+UI | 83*CA48060C17*** | 33200 |  |  | 17.5 | 8.1 | 32200 |  |  | 25000 | 77.64% | 1.98 | Both | 691.6667 | 2.7667 | HRCU-A-CB (Split System: Heat Pump with Remote Outdoor Unit-Air-Source) | N/A
210470408 | Central Heat Pump | BRYANT HEATING AND COOLING SYSTEMS | 288BNV037*0**B* |  |  | CAP**6121AL*+UI | 83*CA48060C17*** | 33200 |  |  | 17.5 | 8.1 | 32200 |  |  | 25000 | 77.64% | 1.98 | Both | 691.6667 | 2.7667 | HRCU-A-CB (Split System: Heat Pump with Remote Outdoor Unit-Air-Source) | N/A
210596194 | Central Heat Pump | CARRIER | 25VNA837A*030* |  |  | CAP**6124AL*+UI | 58CU*A100C21**20 | 33200 |  |  | 17.5 | 8.1 | 32000 |  |  | 24800 | 77.5% | 1.98 | Both | 691.6667 | 2.7667 | HRCU-A-CB (Split System: Heat Pump with Remote Outdoor Unit-Air-Source) | N/A
210596181 | Central Heat Pump | CARRIER | 25VNA837A*030* |  |  | CAP**6121AL*+UI | 58CU*A040C17**12 | 33200 |  |  | 17.5 | 8.1 | 32000 |  |  | 24800 | 77.5% | 1.98 | Both | 691.6667 | 2.7667 | HRCU-A-CB (Split System: Heat Pump with Remote Outdoor Unit-Air-Source) | N/A
210470539 | Central Heat Pump | CARRIER | 25VNA837A*031* |  |  | CAP**6124AL*+UI | 58CU*A100C21**20 | 33200 |  |  | 17.5 | 8.1 | 32000 |  |  | 24800 | 77.5% | 1.98 | Both | 691.6667 | 2.7667 | HRCU-A-CB (Split System: Heat Pump with Remote Outdoor Unit-Air-Source) | N/A
210470396 | Central Heat Pump | CARRIER | 25VNA837A*031* |  |  | CAP**6121AL*+UI | 58CU*A040C17**12 | 33200 |  |  | 17.5 | 8.1 | 32000 |  |  | 24800 | 77.5% | 1.98 | Both | 691.6667 | 2.7667 | HRCU-A-CB (Split System: Heat Pump with Remote Outdoor Unit-Air-Source) | N/A
210470407 | Central Heat Pump | CARRIER | 25VNA837A*031* |  |  | CAP**6121AL*+UI | 58CU*A060C17**16 | 33200 |  |  | 17.5 | 8.1 | 32200 |  |  | 25000 | 77.64% | 1.98 | Both | 691.6667 | 2.7667 | HRCU-A-CB (Split System: Heat Pump with Remote Outdoor Unit-Air-Source) | N/A
210470402 | Central Heat Pump | COMFORTMAKER | CVH837GKA2* |  |  | EA*4X61L21A*+WALLCON | *80CSU0401712A* | 33200 |  |  | 17.5 | 8.1 | 32000 |  |  | 24800 | 77.5% | 1.98 | Both | 691.6667 | 2.7667 | HRCU-A-CB (Split System: Heat Pump with Remote Outdoor Unit-Air-Source) | N/A
210470545 | Central Heat Pump | COMFORTMAKER | CVH837GKA2* |  |  | EA*4X61L24A*+WALLCON | *80CSU1002120A* | 33200 |  |  | 17.5 | 8.1 | 32000 |  |  | 24800 | 77.5% | 1.98 | Both | 691.6667 | 2.7667 | HRCU-A-CB (Split System: Heat Pump with Remote Outdoor Unit-Air-Source) | N/A
210470413 | Central Heat Pump | COMFORTMAKER | CVH837GKA2* |  |  | EA*4X61L21A*+WALLCON | *80CSU0601716A* | 33200 |  |  | 17.5 | 8.1 | 32200 |  |  | 25000 | 77.64% | 1.98 | Both | 691.6667 | 2.7667 | HRCU-A-CB (Split System: Heat Pump with Remote Outdoor Unit-Air-Source) | N/A
210470403 | Central Heat Pump | DAY & NIGHT | CVH837GKA2* |  |  | EA*4X61L21A*+WALLCON | *80CSU0401712A* | 33200 |  |  | 17.5 | 8.1 | 32000 |  |  | 24800 | 77.5% | 1.98 | Both | 691.6667 | 2.7667 | HRCU-A-CB (Split System: Heat Pump with Remote Outdoor Unit-Air-Source) | N/A
210470541 | Central Heat Pump | HEIL | HVH837GKA2* |  |  | EA*4X61L24A*+WALLCON | *80CSU1002120A* | 33200 |  |  | 17.5 | 8.1 | 32000 |  |  | 24800 | 77.5% | 1.98 | Both | 691.6667 | 2.7667 | HRCU-A-CB (Split System: Heat Pump with Remote Outdoor Unit-Air-Source) | N/A
210470409 | Central Heat Pump | HEIL | HVH837GKA2* |  |  | EA*4X61L21A*+WALLCON | *80CSU0601716A* | 33200 |  |  | 17.5 | 8.1 | 32200 |  |  | 25000 | 77.64% | 1.98 | Both | 691.6667 | 2.7667 | HRCU-A-CB (Split System: Heat Pump with Remote Outdoor Unit-Air-Source) | N/A
210597409 | Central Heat Pump | KEEPRITE | CVH837GKA** |  |  | EA*4X61L21A*+WALLCON | *80CSU0401712A* | 33200 |  |  | 17.5 | 8.1 | 32000 |  |  | 24800 | 77.5% | 1.98 | Both | 691.6667 | 2.7667 | HRCU-A-CB (Split System: Heat Pump with Remote Outdoor Unit-Air-Source) | N/A
210597448 | Central Heat Pump | KEEPRITE | CVH837GKA** |  |  | EA*4X61L24A*+WALLCON | *80CSU1002120A* | 33200 |  |  | 17.5 | 8.1 | 32000 |  |  | 24800 | 77.5% | 1.98 | Both | 691.6667 | 2.7667 | HRCU-A-CB (Split System: Heat Pump with Remote Outdoor Unit-Air-Source) | N/A
210595836 | Central Heat Pump | KENMORE | (C,H,T)VH837GKA** |  |  | EA*4X61L24A*+WALLCON | *80CSU1002120A* | 33200 |  |  | 17.5 | 8.1 | 32000 |  |  | 24800 | 77.5% | 1.98 | Both | 691.6667 | 2.7667 | HRCU-A-CB (Split System: Heat Pump with Remote Outdoor Unit-Air-Source) | N/A
210595823 | Central Heat Pump | KENMORE | (C,H,T)VH837GKA** |  |  | EA*4X61L21A*+WALLCON | *80CSU0401712A* | 33200 |  |  | 17.5 | 8.1 | 32000 |  |  | 24800 | 77.5% | 1.98 | Both | 691.6667 | 2.7667 | HRCU-A-CB (Split System: Heat Pump with Remote Outdoor Unit-Air-Source) | N/A
210470416 | Central Heat Pump | KENMORE | (C,H,T)VH837GKA2* |  |  | EA*4X61L21A*+WALLCON | *80CSU0601716A* | 33200 |  |  | 17.5 | 8.1 | 32200 |  |  | 25000 | 77.64% | 1.98 | Both | 691.6667 | 2.7667 | HRCU-A-CB (Split System: Heat Pump with Remote Outdoor Unit-Air-Source) | N/A
210470406 | Central Heat Pump | TEMPSTAR | TVH837GKA2* |  |  | EA*4X61L21A*+WALLCON | *80CSU0401712A* | 33200 |  |  | 17.5 | 8.1 | 32000 |  |  | 24800 | 77.5% | 1.98 | Both | 691.6667 | 2.7667 | HRCU-A-CB (Split System: Heat Pump with Remote Outdoor Unit-Air-Source) | N/A
210470417 | Central Heat Pump | TEMPSTAR | TVH837GKA2* |  |  | EA*4X61L21A*+WALLCON | *80CSU0601716A* | 33200 |  |  | 17.5 | 8.1 | 32200 |  |  | 25000 | 77.64% | 1.98 | Both | 691.6667 | 2.7667 | HRCU-A-CB (Split System: Heat Pump with Remote Outdoor Unit-Air-Source) | N/A
209880050 | Central Heat Pump | FUJITSU | FOP1860MJAZCA |  |  | FCCA6021SZEA | FF97MV510021DHS*A | 52500 |  |  | 18 | 8.1 | 52500 |  |  | 50500 | 96.19% | 1.9 | Both | 1093.75 | 4.375 | HRCU-A-CB (Split System: Heat Pump with Remote Outdoor Unit-Air-Source) | N/A
209872736 | Central Heat Pump | RHEEM | RP18AZ60AJVC |  |  | RCFZ6021SEAAM | R97MV1005A21DHS | 52500 |  |  | 18 | 8.1 | 52500 |  |  | 50500 | 96.19% | 1.9 | Both | 1093.75 | 4.375 | HRCU-A-CB (Split System: Heat Pump with Remote Outdoor Unit-Air-Source) | N/A
210106984 | Central Heat Pump | RUSSELL | SP18AZ60AJVC |  |  | TCFZ6021SEAAM | S962V0705A21M4S | 52500 |  |  | 18 | 8.1 | 52500 |  |  | 50500 | 96.19% | 1.9 | Both | 1093.75 | 4.375 | HRCU-A-CB (Split System: Heat Pump with Remote Outdoor Unit-Air-Source) | N/A
209872738 | Central Heat Pump | RUUD | UP18AZ60AJVC |  |  | RCFZ6021SEAAM | R962V0855A21M4S | 53000 |  |  | 18 | 8.1 | 53000 |  |  | 50500 | 95.28% | 1.9 | Both | 1104.1667 | 4.4167 | HRCU-A-CB (Split System: Heat Pump with Remote Outdoor Unit-Air-Source) | N/A
210106798 | Central Heat Pump | SURE | SP18AZ60AJVC |  |  | TCFZ6021SEAAM | S962V0705A21M4S | 52500 |  |  | 18 | 8.1 | 52500 |  |  | 50500 | 96.19% | 1.9 | Both | 1093.75 | 4.375 | HRCU-A-CB (Split System: Heat Pump with Remote Outdoor Unit-Air-Source) | N/A
210106804 | Central Heat Pump | SURE | SP18AZ60AJVC |  |  | TCFZ6021SEAAM | S962V1005A21M4S | 52500 |  |  | 18 | 8.1 | 52500 |  |  | 50500 | 96.19% | 1.9 | Both | 1093.75 | 4.375 | HRCU-A-CB (Split System: Heat Pump with Remote Outdoor Unit-Air-Source) | N/A
210106807 | Central Heat Pump | SURE | SP18AZ60AJVC |  |  | TCFZ6021SEAAM | S97MV1005A21DHS | 52500 |  |  | 18 | 8.1 | 52500 |  |  | 50500 | 96.19% | 1.9 | Both | 1093.75 | 4.375 | HRCU-A-CB (Split System: Heat Pump with Remote Outdoor Unit-Air-Source) | N/A
210106801 | Central Heat Pump | SURE | SP18AZ60AJVC |  |  | TCFZ6021SEAAM | S962V0855A21M4S | 53000 |  |  | 18 | 8.1 | 53000 |  |  | 50500 | 95.28% | 1.9 | Both | 1104.1667 | 4.4167 | HRCU-A-CB (Split System: Heat Pump with Remote Outdoor Unit-Air-Source) | N/A
210106775 | Central Heat Pump | SURE | SP18AZ48AJVC |  |  | TCFZ6021SEAAM | S962V0705A21M4S | 44000 |  |  | 18 | 8.1 | 43500 |  |  | 45000 | 103.4% | 2 | Both | 916.6667 | 3.6667 | HRCU-A-CB (Split System: Heat Pump with Remote Outdoor Unit-Air-Source) | N/A
209880047 | Central Heat Pump | FUJITSU | FOP1848MJAZCA |  |  | FCCA6021SZEA | FF97MV510021DHS*A | 44500 |  |  | 19 | 8.1 | 43500 |  |  | 45000 | 103.4% | 2 | Both | 927.0833 | 3.7083 | HRCU-A-CB (Split System: Heat Pump with Remote Outdoor Unit-Air-Source) | N/A
210106981 | Central Heat Pump | RUSSELL | SP18AZ48AJVC |  |  | TCFZ6021SEAAM | S98MV1005A21UPS | 44000 |  |  | 19 | 8.1 | 43500 |  |  | 45500 | 104.6% | 1.9 | Both | 916.6667 | 3.6667 | HRCU-A-CB (Split System: Heat Pump with Remote Outdoor Unit-Air-Source) | N/A
210106795 | Central Heat Pump | SURE | SP18AZ48AJVC |  |  | TCFZ6021SEAAM | S98MV1005A21UPS | 44000 |  |  | 19 | 8.1 | 43500 |  |  | 45500 | 104.6% | 1.9 | Both | 916.6667 | 3.6667 | HRCU-A-CB (Split System: Heat Pump with Remote Outdoor Unit-Air-Source) | N/A
210106785 | Central Heat Pump | SURE | SP18AZ48AJVC |  |  | TCFZ6021SEAAM | S97MV0855A21DHS | 44500 |  |  | 19 | 8.1 | 43500 |  |  | 45000 | 103.4% | 2 | Both | 927.0833 | 3.7083 | HRCU-A-CB (Split System: Heat Pump with Remote Outdoor Unit-Air-Source) | N/A
210106788 | Central Heat Pump | SURE | SP18AZ48AJVC |  |  | TCFZ6021SEAAM | S97MV1005A21DHS | 44500 |  |  | 19 | 8.1 | 43500 |  |  | 45000 | 103.4% | 2 | Both | 927.0833 | 3.7083 | HRCU-A-CB (Split System: Heat Pump with Remote Outdoor Unit-Air-Source) | N/A
207742358 | Central Heat Pump | Invertercool | COH16S-60AA |  |  | CVTAN-60A |  | 54000 |  |  | 15.2 | 8.5 | 54000 |  |  | 38000 | 70.37% | 1.9 | Both | 1125 | 4.5 | HRCU-A-CB (Split System: Heat Pump with Remote Outdoor Unit-Air-Source) | N/A
210473230 | Central Heat Pump | AIRQUEST | HVH825GKA3* |  |  | EA*4X43L21A*+WALLCON | *96CTN1002122A* | 24400 |  |  | 16.5 | 8.5 | 21200 |  |  | 16600 | 78.3% | 2.04 | Both | 508.3333 | 2.0333 | HRCU-A-CB (Split System: Heat Pump with Remote Outdoor Unit-Air-Source) | N/A
210473219 | Central Heat Pump | AIRQUEST | HVH825GKA3* |  |  | EA*4X43L21A*+WALLCON | *97CMN1002122A* | 24400 |  |  | 16.5 | 8.5 | 21200 |  |  | 16600 | 78.3% | 2.04 | Both | 508.3333 | 2.0333 | HRCU-A-CB (Split System: Heat Pump with Remote Outdoor Unit-Air-Source) | N/A
210473231 | Central Heat Pump | ARCOAIRE | HVH825GKA3* |  |  | EA*4X43L21A*+WALLCON | *96CTN1002122A* | 24400 |  |  | 16.5 | 8.5 | 21200 |  |  | 16600 | 78.3% | 2.04 | Both | 508.3333 | 2.0333 | HRCU-A-CB (Split System: Heat Pump with Remote Outdoor Unit-Air-Source) | N/A
210473216 | Central Heat Pump | BRYANT HEATING AND COOLING SYSTEMS | 288BNV025*0**C* |  |  | CAP**4321AL*+UI | 987MB66100C21*** | 24400 |  |  | 16.5 | 8.5 | 21200 |  |  | 16600 | 78.3% | 2.04 | Both | 508.3333 | 2.0333 | HRCU-A-CB (Split System: Heat Pump with Remote Outdoor Unit-Air-Source) | N/A
210473227 | Central Heat Pump | BRYANT HEATING AND COOLING SYSTEMS | 288BNV025*0**C* |  |  | CAP**4321AL*+UI | 986TC66100C21*** | 24400 |  |  | 16.5 | 8.5 | 21200 |  |  | 16600 | 78.3% | 2.04 | Both | 508.3333 | 2.0333 | HRCU-A-CB (Split System: Heat Pump with Remote Outdoor Unit-Air-Source) | N/A
210473215 | Central Heat Pump | CARRIER | 25VNA825A*032* |  |  | CAP**4321AL*+UI | 59MN7B100C21**22 | 24400 |  |  | 16.5 | 8.5 | 21200 |  |  | 16600 | 78.3% | 2.04 | Both | 508.3333 | 2.0333 | HRCU-A-CB (Split System: Heat Pump with Remote Outdoor Unit-Air-Source) | N/A
210473226 | Central Heat Pump | CARRIER | 25VNA825A*032* |  |  | CAP**4321AL*+UI | 59TN6B100C21**22 | 24400 |  |  | 16.5 | 8.5 | 21200 |  |  | 16600 | 78.3% | 2.04 | Both | 508.3333 | 2.0333 | HRCU-A-CB (Split System: Heat Pump with Remote Outdoor Unit-Air-Source) | N/A
210473232 | Central Heat Pump | COMFORTMAKER | CVH825GKA3* |  |  | EA*4X43L21A*+WALLCON | *96CTN1002122A* | 24400 |  |  | 16.5 | 8.5 | 21200 |  |  | 16600 | 78.3% | 2.04 | Both | 508.3333 | 2.0333 | HRCU-A-CB (Split System: Heat Pump with Remote Outdoor Unit-Air-Source) | N/A
210473222 | Central Heat Pump | DAY & NIGHT | CVH825GKA3* |  |  | EA*4X43L21A*+WALLCON | *97CMN1002122A* | 24400 |  |  | 16.5 | 8.5 | 21200 |  |  | 16600 | 78.3% | 2.04 | Both | 508.3333 | 2.0333 | HRCU-A-CB (Split System: Heat Pump with Remote Outdoor Unit-Air-Source) | N/A
210473235 | Central Heat Pump | KENMORE | (C,H,T)VH825GKA3* |  |  | EA*4X43L21A*+WALLCON | *96CTN1002122A* | 24400 |  |  | 16.5 | 8.5 | 21200 |  |  | 16600 | 78.3% | 2.04 | Both | 508.3333 | 2.0333 | HRCU-A-CB (Split System: Heat Pump with Remote Outdoor Unit-Air-Source) | N/A
210473224 | Central Heat Pump | KENMORE | (C,H,T)VH825GKA3* |  |  | EA*4X43L21A*+WALLCON | *97CMN1002122A* | 24400 |  |  | 16.5 | 8.5 | 21200 |  |  | 16600 | 78.3% | 2.04 | Both | 508.3333 | 2.0333 | HRCU-A-CB (Split System: Heat Pump with Remote Outdoor Unit-Air-Source) | N/A
210473236 | Central Heat Pump | TEMPSTAR | TVH825GKA3* |  |  | EA*4X43L21A*+WALLCON | *96CTN1002122A* | 24400 |  |  | 16.5 | 8.5 | 21200 |  |  | 16600 | 78.3% | 2.04 | Both | 508.3333 | 2.0333 | HRCU-A-CB (Split System: Heat Pump with Remote Outdoor Unit-Air-Source) | N/A
210473121 | Central Heat Pump | ARCOAIRE | HVH825GKA3* |  |  | EA*4X43L21A*+WALLCON | *80CSU0401712A* | 24400 |  |  | 17 | 8.5 | 21200 |  |  | 16600 | 78.3% | 2.02 | Both | 508.3333 | 2.0333 | HRCU-A-CB (Split System: Heat Pump with Remote Outdoor Unit-Air-Source) | N/A
210473117 | Central Heat Pump | BRYANT HEATING AND COOLING SYSTEMS | 288BNV025*0**C* |  |  | CAP**4321AL*+UI | 83*CA36040C17*** | 24400 |  |  | 17 | 8.5 | 21200 |  |  | 16600 | 78.3% | 2.02 | Both | 508.3333 | 2.0333 | HRCU-A-CB (Split System: Heat Pump with Remote Outdoor Unit-Air-Source) | N/A
210473116 | Central Heat Pump | CARRIER | 25VNA825A*032* |  |  | CAP**4321AL*+UI | 58CU*A040C17**12 | 24400 |  |  | 17 | 8.5 | 21200 |  |  | 16600 | 78.3% | 2.02 | Both | 508.3333 | 2.0333 | HRCU-A-CB (Split System: Heat Pump with Remote Outdoor Unit-Air-Source) | N/A
210473118 | Central Heat Pump | HEIL | HVH825GKA3* |  |  | EA*4X43L21A*+WALLCON | *80CSU0401712A* | 24400 |  |  | 17 | 8.5 | 21200 |  |  | 16600 | 78.3% | 2.02 | Both | 508.3333 | 2.0333 | HRCU-A-CB (Split System: Heat Pump with Remote Outdoor Unit-Air-Source) | N/A
210473126 | Central Heat Pump | TEMPSTAR | TVH825GKA3* |  |  | EA*4X43L21A*+WALLCON | *80CSU0401712A* | 24400 |  |  | 17 | 8.5 | 21200 |  |  | 16600 | 78.3% | 2.02 | Both | 508.3333 | 2.0333 | HRCU-A-CB (Split System: Heat Pump with Remote Outdoor Unit-Air-Source) | N/A
210106968 | Central Heat Pump | RUSSELL | SP18AZ48AJVC |  |  | TCFZ6021SEAAM | S962V1005A21M4S | 44500 |  |  | 19 | 8.5 | 43500 |  |  | 45000 | 103.4% | 2 | Both | 927.0833 | 3.7083 | HRCU-A-CB (Split System: Heat Pump with Remote Outdoor Unit-Air-Source) | N/A
210106782 | Central Heat Pump | SURE | SP18AZ48AJVC |  |  | TCFZ6021SEAAM | S962V1005A21M4S | 44500 |  |  | 19 | 8.5 | 43500 |  |  | 45000 | 103.4% | 2 | Both | 927.0833 | 3.7083 | HRCU-A-CB (Split System: Heat Pump with Remote Outdoor Unit-Air-Source) | N/A
208480447 | Central Heat Pump | Honeywell | HSH17S-36AAA |  |  | HVTAN-36SA |  | 34000 |  |  | 16 | 9 | 35000 |  |  | 28000 | 80% | 1.8 | Both | 708.3333 | 2.8333 | HRCU-A-CB (Split System: Heat Pump with Remote Outdoor Unit-Air-Source) | N/A
208480448 | Central Heat Pump | Honeywell | HSH17S-60AAA |  |  | HVTAN-48SA |  | 48000 |  |  | 17 | 9 | 48000 |  |  | 39000 | 81.25% | 1.8 | Both | 1000 | 4 | HRCU-A-CB (Split System: Heat Pump with Remote Outdoor Unit-Air-Source) | N/A
210426581 | Central Heat Pump | MAXI AIR | MAXS-4260 |  |  | AHMS-6020 |  | 55000 |  |  | 15.3 | 9.4 | 59000 |  |  | 48500 | 82.2% | 1.91 | Both | 1145.8333 | 4.5833 | HRCU-A-CB (Split System: Heat Pump with Remote Outdoor Unit-Air-Source) | N/A
210106904 | Central Heat Pump | RUSSELL | SP18AZ48AJVC |  |  | SHMVZ6021SEACA |  | 45000 |  |  | 18 | 8.5 | 40000 |  |  | 42000 | 105% | 1.8 | Both | 937.5 | 3.75 | HRCU-A-CB (Split System: Heat Pump with Remote Outdoor Unit-Air-Source) | N/A
210106900 | Central Heat Pump | RUSSELL | SP18AZ36AJVC |  |  | SHMVZ6021SEACA |  | 34200 |  |  | 18 | 8.5 | 32000 |  |  | 40500 | 126.6% | 2.1 | Both | 712.5 | 2.85 | HRCU-A-CB (Split System: Heat Pump with Remote Outdoor Unit-Air-Source) | N/A
210106907 | Central Heat Pump | RUSSELL | SP18AZ60AJVC |  |  | SHMVZ6021SEACA |  | 53000 |  |  | 18 | 8.5 | 48500 |  |  | 45500 | 93.81% | 1.8 | Both | 1104.1667 | 4.4167 | HRCU-A-CB (Split System: Heat Pump with Remote Outdoor Unit-Air-Source) | N/A
208447891 | Central Heat Pump | BRYANT | 38MURAQ48AB3 |  |  | 40MUAAQ48XA3 |  | 47000 |  |  | 15.6 | 9.4 | 50000 |  |  | 46000 | 92% | 1.9 | Both | 979.1667 | 3.9167 | HRCU-A-CB (Split System: Heat Pump with Remote Outdoor Unit-Air-Source) | Yes
210568232 | Central Heat Pump | COMFORT-AIRE | A-VCD48SA-1 |  |  | B-VCD48SA-1 |  | 47000 |  |  | 15.6 | 9.4 | 50000 |  |  | 46000 | 92% | 1.9 | Both | 979.1667 | 3.9167 | HRCU-A-CB (Split System: Heat Pump with Remote Outdoor Unit-Air-Source) | Yes
210365435 | Central Heat Pump | Dettson | EVD-48-O |  |  | EVD-48-I |  | 47000 |  |  | 15.6 | 9.4 | 50000 |  |  | 46000 | 92% | 1.9 | Both | 979.1667 | 3.9167 | HRCU-A-CB (Split System: Heat Pump with Remote Outdoor Unit-Air-Source) | Yes
208447918 | Central Heat Pump | MIDEA | 38MURAQ48AB3 |  |  | 40MUAAQ48XA3 |  | 47000 |  |  | 15.6 | 9.4 | 50000 |  |  | 46000 | 92% | 1.9 | Both | 979.1667 | 3.9167 | HRCU-A-CB (Split System: Heat Pump with Remote Outdoor Unit-Air-Source) | Yes
208447909 | Central Heat Pump | Weathermaker | 38MURAQ48AB3 |  |  | 40MUAAQ48XA3 |  | 47000 |  |  | 15.6 | 9.4 | 50000 |  |  | 46000 | 92% | 1.9 | Both | 979.1667 | 3.9167 | HRCU-A-CB (Split System: Heat Pump with Remote Outdoor Unit-Air-Source) | Yes
210365427 | Central Heat Pump | Dettson | MHD-18 |  |  | MHD-CC2.0-17.5-M |  | 18000 |  |  | 15.2 | 9.5 | 19500 |  |  | 14600 | 74.87% | 2.2 | Both | 375 | 1.5 | HRCU-A-C (Split System: Heat Pump with Remote Outdoor Unit with No Indoor Fan --Air Source) | Both
210365429 | Central Heat Pump | INNOVAIR | MHD-18 |  |  | MHD-CC2.0-17.5-M |  | 18000 |  |  | 15.2 | 9.5 | 19500 |  |  | 14600 | 74.87% | 2.2 | Both | 375 | 1.5 | HRCU-A-C (Split System: Heat Pump with Remote Outdoor Unit with No Indoor Fan --Air Source) | Both
210321396 | Central Heat Pump | MDV | MOX430-17HFN1-MT0W |  |  | MAC-24HWDN1-MN0-N |  | 18000 |  |  | 15.2 | 9.5 | 19500 |  |  | 14600 | 74.87% | 2.2 | Both | 375 | 1.5 | HRCU-A-C (Split System: Heat Pump with Remote Outdoor Unit with No Indoor Fan --Air Source) | Both
211628338 | Central Heat Pump | YORK | HMH72B341 | ASPEN |  | CM36B36+TDR | TPLC060A12MP13 | 32000 |  |  | 17.5 | 8.1 | 25600 |  |  | 32000 | 125% | 2.84 | Both | 666.6667 | 2.6667 | HRCU-A-CB (Split System: Heat Pump with Remote Outdoor Unit-Air-Source) | N/A
211627714 | Central Heat Pump | YORK | HMH72B341 | ASPEN |  | CM36B36+TDR | TM8V060A12MP12 | 32000 |  |  | 17.5 | 8.1 | 25600 |  |  | 32000 | 125% | 2.84 | Both | 666.6667 | 2.6667 | HRCU-A-CB (Split System: Heat Pump with Remote Outdoor Unit-Air-Source) | N/A
211628221 | Central Heat Pump | YORK | HMH72B341 | ASPEN |  | CM36B36+TDR | TMLV060A12MP12 | 32000 |  |  | 17.5 | 8.1 | 25600 |  |  | 32000 | 125% | 2.84 | Both | 666.6667 | 2.6667 | HRCU-A-CB (Split System: Heat Pump with Remote Outdoor Unit-Air-Source) | N/A
211628312 | Central Heat Pump | YORK | HMH72B341 | ASPEN |  | CM36B36+TDR | TP9C100C20MP13 | 32000 |  |  | 17.5 | 8.1 | 26000 |  |  | 32400 | 124.6% | 2.88 | Both | 666.6667 | 2.6667 | HRCU-A-CB (Split System: Heat Pump with Remote Outdoor Unit-Air-Source) | N/A
213367818 | Central Heat Pump | YORK | HMH72B341 | ASPEN |  | C(A,C,D,E)36A44+TDR | YP9C060B12MP13 | 32000 |  |  | 17.5 | 8.1 | 34000 |  |  | 27800 | 81.76% | 2.63 | Both | 666.6667 | 2.6667 | HRCU-A-CB (Split System: Heat Pump with Remote Outdoor Unit-Air-Source) | N/A
213367822 | Central Heat Pump | YORK | HMH72B341 | ASPEN |  | C(A,C,D,E)36A44+TDR | YP9C100C20MP13 | 32000 |  |  | 17.5 | 8.1 | 34000 |  |  | 28400 | 83.53% | 2.69 | Both | 666.6667 | 2.6667 | HRCU-A-CB (Split System: Heat Pump with Remote Outdoor Unit-Air-Source) | N/A
211628416 | Central Heat Pump | YORK | HMH72B341 | ASPEN |  | CM36B36+TDR | YP9C060B12MP13 | 32200 |  |  | 17.5 | 8.1 | 25600 |  |  | 32000 | 125% | 2.82 | Both | 670.8333 | 2.6833 | HRCU-A-CB (Split System: Heat Pump with Remote Outdoor Unit-Air-Source) | N/A
211628260 | Central Heat Pump | YORK | HMH72B341 | ASPEN |  | CM36B36+TDR | TP9C060B12MP13 | 32200 |  |  | 17.5 | 8.1 | 25600 |  |  | 32000 | 125% | 2.82 | Both | 670.8333 | 2.6833 | HRCU-A-CB (Split System: Heat Pump with Remote Outdoor Unit-Air-Source) | N/A
211627974 | Central Heat Pump | YORK | HMH72B341 | ASPEN |  | CM36B36+TDR | TM9V060B12MP12 | 32200 |  |  | 17.5 | 8.1 | 25600 |  |  | 32000 | 125% | 2.82 | Both | 670.8333 | 2.6833 | HRCU-A-CB (Split System: Heat Pump with Remote Outdoor Unit-Air-Source) | N/A
211627896 | Central Heat Pump | YORK | HMH72B341 | ASPEN |  | CM36B36+TDR | TM9E060B12MP12 | 32200 |  |  | 17.5 | 8.1 | 25800 |  |  | 32200 | 124.8% | 2.8 | Both | 670.8333 | 2.6833 | HRCU-A-CB (Split System: Heat Pump with Remote Outdoor Unit-Air-Source) | N/A
211628464 | Central Heat Pump | YORK | HMH72B341 | ASPEN |  | C(A,C,D,E)48A36+TDR | YP9C100C20MP13 | 32200 |  |  | 17.5 | 8.1 | 34000 |  |  | 28000 | 82.35% | 2.53 | Both | 670.8333 | 2.6833 | HRCU-A-CB (Split System: Heat Pump with Remote Outdoor Unit-Air-Source) | N/A
211628308 | Central Heat Pump | YORK | HMH72B341 | ASPEN |  | C(A,C,D,E)48A36+TDR | TP9C100C20MP13 | 32200 |  |  | 17.5 | 8.1 | 34000 |  |  | 28000 | 82.35% | 2.53 | Both | 670.8333 | 2.6833 | HRCU-A-CB (Split System: Heat Pump with Remote Outdoor Unit-Air-Source) | N/A
211628473 | Central Heat Pump | YORK | HMH72B341 | ASPEN |  | D(A,C,E)48A36+TDR | YP9C100C20MP13 | 32200 |  |  | 17.5 | 8.1 | 34000 |  |  | 28000 | 82.35% | 2.53 | Both | 670.8333 | 2.6833 | HRCU-A-CB (Split System: Heat Pump with Remote Outdoor Unit-Air-Source) | N/A
212627446 | Central Heat Pump | COLEMAN | HMH72B341 | ASPEN |  | D(A,C,E)36A46+TDR | TM9Y080B12MP11 | 32000 |  |  | 18 | 8.1 | 34000 |  |  | 28000 | 82.35% | 2.41 | Both | 666.6667 | 2.6667 | HRCU-A-CB (Split System: Heat Pump with Remote Outdoor Unit-Air-Source) | N/A
212627442 | Central Heat Pump | COLEMAN | HMH72B341 | ASPEN |  | C(A,C,D,E)36B36+TDR | TM9Y080B12MP11 | 32000 |  |  | 18 | 8.1 | 34000 |  |  | 28000 | 82.35% | 2.41 | Both | 666.6667 | 2.6667 | HRCU-A-CB (Split System: Heat Pump with Remote Outdoor Unit-Air-Source) | N/A
212627465 | Central Heat Pump | COLEMAN | HMH72B341 | ASPEN |  | C(A,C,D,E)36B36+TDR | TMLE080B12MP11 | 32000 |  |  | 18 | 8.1 | 34000 |  |  | 28000 | 82.35% | 2.41 | Both | 666.6667 | 2.6667 | HRCU-A-CB (Split System: Heat Pump with Remote Outdoor Unit-Air-Source) | N/A
212627245 | Central Heat Pump | COLEMAN | HMH72B341 | ASPEN |  | D(A,C,E)36B36+TDR | TL9E060B12UH11 | 32000 |  |  | 18 | 8.1 | 34000 |  |  | 27800 | 81.76% | 2.4 | Both | 666.6667 | 2.6667 | HRCU-A-CB (Split System: Heat Pump with Remote Outdoor Unit-Air-Source) | N/A
212627463 | Central Heat Pump | COLEMAN | HMH72B341 | ASPEN |  | C(A,C,D,E)36A46+TDR | TMLE080B12MP11 | 32000 |  |  | 18 | 8.1 | 34000 |  |  | 28000 | 82.35% | 2.41 | Both | 666.6667 | 2.6667 | HRCU-A-CB (Split System: Heat Pump with Remote Outdoor Unit-Air-Source) | N/A
212627244 | Central Heat Pump | COLEMAN | HMH72B341 | ASPEN |  | D(A,C,E)36A46+TDR | TL9E060B12UH11 | 32000 |  |  | 18 | 8.1 | 34000 |  |  | 27800 | 81.76% | 2.4 | Both | 666.6667 | 2.6667 | HRCU-A-CB (Split System: Heat Pump with Remote Outdoor Unit-Air-Source) | N/A
212627469 | Central Heat Pump | COLEMAN | HMH72B341 | ASPEN |  | D(A,C,E)36A46+TDR | TMLE080B12MP11 | 32000 |  |  | 18 | 8.1 | 34000 |  |  | 28000 | 82.35% | 2.41 | Both | 666.6667 | 2.6667 | HRCU-A-CB (Split System: Heat Pump with Remote Outdoor Unit-Air-Source) | N/A
212627240 | Central Heat Pump | COLEMAN | HMH72B341 | ASPEN |  | C(A,C,D,E)36B36+TDR | TL9E060B12UH11 | 32000 |  |  | 18 | 8.1 | 34000 |  |  | 27800 | 81.76% | 2.4 | Both | 666.6667 | 2.6667 | HRCU-A-CB (Split System: Heat Pump with Remote Outdoor Unit-Air-Source) | N/A
211628065 | Central Heat Pump | YORK | HMH72B341 | ASPEN |  | CM36B36+TDR | TM9Y080B12MP11 | 32000 |  |  | 18 | 8.1 | 25800 |  |  | 32200 | 124.8% | 2.82 | Both | 666.6667 | 2.6667 | HRCU-A-CB (Split System: Heat Pump with Remote Outdoor Unit-Air-Source) | N/A
213613491 | Central Heat Pump | PAYNE HEATING AND COOLING | 38MURAQ24AB3* | ASPEN |  | L(E,G)M24E4 |  | 22600 |  |  | 15.2 | 8.1 | 26200 |  |  | 23400 | 89.31% | 1.92 | Both | 470.8333 | 1.8833 | HRCU-A-CB (Split System: Heat Pump with Remote Outdoor Unit-Air-Source) | N/A
212627546 | Central Heat Pump | COLEMAN | HMH72B341 | ASPEN |  | D(A,C,E)42B36+TDR | TM9Y100C20MP11 | 32400 |  |  | 15.5 | 8.1 | 34000 |  |  | 27800 | 81.76% | 2.38 | Both | 675 | 2.7 | HRCU-A-CB (Split System: Heat Pump with Remote Outdoor Unit-Air-Source) | N/A
212627545 | Central Heat Pump | COLEMAN | HMH72B341 | ASPEN |  | D(A,C,E)42A46+TDR | TM9Y100C20MP11 | 32400 |  |  | 15.5 | 8.1 | 34000 |  |  | 27800 | 81.76% | 2.38 | Both | 675 | 2.7 | HRCU-A-CB (Split System: Heat Pump with Remote Outdoor Unit-Air-Source) | N/A
212627544 | Central Heat Pump | COLEMAN | HMH72B341 | ASPEN |  | D(A,C,E)36D36+TDR | TM9Y100C20MP11 | 32800 |  |  | 15.5 | 8.1 | 34000 |  |  | 27800 | 81.76% | 2.38 | Both | 683.3333 | 2.7333 | HRCU-A-CB (Split System: Heat Pump with Remote Outdoor Unit-Air-Source) | N/A
212627554 | Central Heat Pump | COLEMAN | HMH72B341 | ASPEN |  | D(A,C,E)48D36+TDR | TM9Y100C20MP11 | 33400 |  |  | 15.5 | 8.1 | 34000 |  |  | 27800 | 81.76% | 2.38 | Both | 695.8333 | 2.7833 | HRCU-A-CB (Split System: Heat Pump with Remote Outdoor Unit-Air-Source) | N/A
211628108 | Central Heat Pump | YORK | HMH72B341 | ASPEN |  | D(A,C,E)36D36+TDR | TM9Y100C20MP11 | 32800 |  |  | 15.5 | 8.1 | 34000 |  |  | 27800 | 81.76% | 2.44 | Both | 683.3333 | 2.7333 | HRCU-A-CB (Split System: Heat Pump with Remote Outdoor Unit-Air-Source) | N/A
212627719 | Central Heat Pump | COLEMAN | HMH72B341 | ASPEN |  | C(A,C,D,E)36C26+TDR | CPLC100C16MP13 | 29800 |  |  | 16.9 | 8.1 | 33800 |  |  | 27400 | 81.07% | 2.47 | Both | 620.8333 | 2.4833 | HRCU-A-CB (Split System: Heat Pump with Remote Outdoor Unit-Air-Source) | N/A
212627079 | Central Heat Pump | COLEMAN | HMH72B341 | ASPEN |  | C(A,C,D,E)36C26+TDR | TP9C080C16MP13 | 29800 |  |  | 16.9 | 8.1 | 33800 |  |  | 27400 | 81.07% | 2.45 | Both | 620.8333 | 2.4833 | HRCU-A-CB (Split System: Heat Pump with Remote Outdoor Unit-Air-Source) | N/A
212627033 | Central Heat Pump | COLEMAN | HMH72B341 | ASPEN |  | C(A,C,D,E)36C26+TDR | CP9C080C16MP13 | 29800 |  |  | 16.9 | 8.1 | 33800 |  |  | 27400 | 81.07% | 2.45 | Both | 620.8333 | 2.4833 | HRCU-A-CB (Split System: Heat Pump with Remote Outdoor Unit-Air-Source) | N/A
212627792 | Central Heat Pump | COLEMAN | HMH72B341 | ASPEN |  | C(A,C,D,E)36C26+TDR | TMLV100C16MP12 | 29800 |  |  | 16.9 | 8.1 | 33800 |  |  | 27400 | 81.07% | 2.47 | Both | 620.8333 | 2.4833 | HRCU-A-CB (Split System: Heat Pump with Remote Outdoor Unit-Air-Source) | N/A
212628003 | Central Heat Pump | COLEMAN | HMH72B341 | ASPEN |  | C(A,C,D,E)36C26+TDR | TP9C100C16MP13 | 29800 |  |  | 16.9 | 8.1 | 34000 |  |  | 27400 | 80.59% | 2.47 | Both | 620.8333 | 2.4833 | HRCU-A-CB (Split System: Heat Pump with Remote Outdoor Unit-Air-Source) | N/A
212674075 | Central Heat Pump | CHAMPION HEATING AND COOLING | HMH72B341 | ASPEN |  | L(E,G)M36F4 |  | 33000 |  |  | 17 | 8.1 | 31800 |  |  | 27000 | 84.91% | 2.72 | Both | 687.5 | 2.75 | HRCU-A-CB (Split System: Heat Pump with Remote Outdoor Unit-Air-Source) | N/A
212627227 | Central Heat Pump | COLEMAN | HMH72B341 | ASPEN |  | D(A,C,E)42D36+TDR | TM8V080B12MP12 | 32400 |  |  | 17 | 8.1 | 33600 |  |  | 29400 | 87.5% | 2.42 | Both | 675 | 2.7 | HRCU-A-CB (Split System: Heat Pump with Remote Outdoor Unit-Air-Source) | N/A
212627228 | Central Heat Pump | COLEMAN | HMH72B341 | ASPEN |  | D(A,C,E)48C36+TDR | TM8V080B12MP12 | 32400 |  |  | 17 | 8.1 | 33600 |  |  | 29400 | 87.5% | 2.42 | Both | 675 | 2.7 | HRCU-A-CB (Split System: Heat Pump with Remote Outdoor Unit-Air-Source) | N/A
212627233 | Central Heat Pump | COLEMAN | HMH72B341 | ASPEN |  | D(A,C,E)48D36+TDR | TPLC080B12MP13 | 32400 |  |  | 17 | 8.1 | 33600 |  |  | 29400 | 87.5% | 2.42 | Both | 675 | 2.7 | HRCU-A-CB (Split System: Heat Pump with Remote Outdoor Unit-Air-Source) | N/A
212627232 | Central Heat Pump | COLEMAN | HMH72B341 | ASPEN |  | D(A,C,E)48C36+TDR | TPLC080B12MP13 | 32400 |  |  | 17 | 8.1 | 33600 |  |  | 29400 | 87.5% | 2.42 | Both | 675 | 2.7 | HRCU-A-CB (Split System: Heat Pump with Remote Outdoor Unit-Air-Source) | N/A
212627231 | Central Heat Pump | COLEMAN | HMH72B341 | ASPEN |  | D(A,C,E)42D36+TDR | TPLC080B12MP13 | 32400 |  |  | 17 | 8.1 | 33600 |  |  | 29400 | 87.5% | 2.42 | Both | 675 | 2.7 | HRCU-A-CB (Split System: Heat Pump with Remote Outdoor Unit-Air-Source) | N/A
212627225 | Central Heat Pump | COLEMAN | HMH72B341 | ASPEN |  | D(A,C,E)48D36+TDR | CPLC080B12MP13 | 32400 |  |  | 17 | 8.1 | 33600 |  |  | 29400 | 87.5% | 2.42 | Both | 675 | 2.7 | HRCU-A-CB (Split System: Heat Pump with Remote Outdoor Unit-Air-Source) | N/A
212627223 | Central Heat Pump | COLEMAN | HMH72B341 | ASPEN |  | D(A,C,E)42D36+TDR | CPLC080B12MP13 | 32400 |  |  | 17 | 8.1 | 33600 |  |  | 29400 | 87.5% | 2.42 | Both | 675 | 2.7 | HRCU-A-CB (Split System: Heat Pump with Remote Outdoor Unit-Air-Source) | N/A
212627520 | Central Heat Pump | COLEMAN | HMH72B341 | ASPEN |  | D(A,C,E)48C36+TDR | CP9C080B12MP13 | 32800 |  |  | 17 | 8.1 | 33600 |  |  | 29600 | 88.1% | 2.45 | Both | 683.3333 | 2.7333 | HRCU-A-CB (Split System: Heat Pump with Remote Outdoor Unit-Air-Source) | N/A
212627531 | Central Heat Pump | COLEMAN | HMH72B341 | ASPEN |  | D(A,C,E)48D36+TDR | TP9C080B12MP13 | 32800 |  |  | 17 | 8.1 | 33600 |  |  | 29600 | 88.1% | 2.45 | Both | 683.3333 | 2.7333 | HRCU-A-CB (Split System: Heat Pump with Remote Outdoor Unit-Air-Source) | N/A
212627519 | Central Heat Pump | COLEMAN | HMH72B341 | ASPEN |  | D(A,C,E)42D36+TDR | CP9C080B12MP13 | 32800 |  |  | 17 | 8.1 | 33600 |  |  | 29600 | 88.1% | 2.45 | Both | 683.3333 | 2.7333 | HRCU-A-CB (Split System: Heat Pump with Remote Outdoor Unit-Air-Source) | N/A
212627521 | Central Heat Pump | COLEMAN | HMH72B341 | ASPEN |  | D(A,C,E)48D36+TDR | CP9C080B12MP13 | 32800 |  |  | 17 | 8.1 | 33600 |  |  | 29600 | 88.1% | 2.45 | Both | 683.3333 | 2.7333 | HRCU-A-CB (Split System: Heat Pump with Remote Outdoor Unit-Air-Source) | N/A
211628485 | Central Heat Pump | YORK | HMH72B341 | ASPEN |  | D(A,C,E)36D36+TDR | YP9C120D20MP13 | 32400 |  |  | 17 | 8.1 | 32400 |  |  | 28200 | 87.04% | 2.57 | Both | 675 | 2.7 | HRCU-A-CB (Split System: Heat Pump with Remote Outdoor Unit-Air-Source) | N/A
211628329 | Central Heat Pump | YORK | HMH72B341 | ASPEN |  | D(A,C,E)36D36+TDR | TP9C120D20MP13 | 32400 |  |  | 17 | 8.1 | 32400 |  |  | 28200 | 87.04% | 2.57 | Both | 675 | 2.7 | HRCU-A-CB (Split System: Heat Pump with Remote Outdoor Unit-Air-Source) | N/A
213367819 | Central Heat Pump | YORK | HMH72B341 | ASPEN |  | C(A,C,D,E)36A44+TDR | YP9C080B12MP13 | 32800 |  |  | 17 | 8.1 | 33600 |  |  | 29200 | 86.9% | 2.64 | Both | 683.3333 | 2.7333 | HRCU-A-CB (Split System: Heat Pump with Remote Outdoor Unit-Air-Source) | N/A
212626954 | Central Heat Pump | COLEMAN | HMH72B341 | ASPEN |  | C(A,C,D,E)36C26+TDR | TMLE100B12MP11 | 30000 |  |  | 17.4 | 8.1 | 33800 |  |  | 27400 | 81.07% | 2.44 | Both | 625 | 2.5 | HRCU-A-CB (Split System: Heat Pump with Remote Outdoor Unit-Air-Source) | N/A
212628084 | Central Heat Pump | COLEMAN | HMH72B341 | ASPEN |  | D(A,C,E)36C36+TDR | CP9C100C20MP13 | 32400 |  |  | 17.5 | 8.1 | 34000 |  |  | 28400 | 83.53% | 2.46 | Both | 675 | 2.7 | HRCU-A-CB (Split System: Heat Pump with Remote Outdoor Unit-Air-Source) | N/A
212628087 | Central Heat Pump | COLEMAN | HMH72B341 | ASPEN |  | D(A,C,E)42B36+TDR | CP9C100C20MP13 | 32400 |  |  | 17.5 | 8.1 | 34000 |  |  | 28400 | 83.53% | 2.46 | Both | 675 | 2.7 | HRCU-A-CB (Split System: Heat Pump with Remote Outdoor Unit-Air-Source) | N/A
212628124 | Central Heat Pump | COLEMAN | HMH72B341 | ASPEN |  | D(A,C,E)36C36+TDR | TP9C100C20MP13 | 32400 |  |  | 17.5 | 8.1 | 34000 |  |  | 28400 | 83.53% | 2.46 | Both | 675 | 2.7 | HRCU-A-CB (Split System: Heat Pump with Remote Outdoor Unit-Air-Source) | N/A
212628086 | Central Heat Pump | COLEMAN | HMH72B341 | ASPEN |  | D(A,C,E)42A46+TDR | CP9C100C20MP13 | 32400 |  |  | 17.5 | 8.1 | 34000 |  |  | 28400 | 83.53% | 2.46 | Both | 675 | 2.7 | HRCU-A-CB (Split System: Heat Pump with Remote Outdoor Unit-Air-Source) | N/A
212628119 | Central Heat Pump | COLEMAN | HMH72B341 | ASPEN |  | C(A,C,D,E)36C36+TDR | TP9C100C20MP13 | 32400 |  |  | 17.5 | 8.1 | 34000 |  |  | 28400 | 83.53% | 2.46 | Both | 675 | 2.7 | HRCU-A-CB (Split System: Heat Pump with Remote Outdoor Unit-Air-Source) | N/A
212628127 | Central Heat Pump | COLEMAN | HMH72B341 | ASPEN |  | D(A,C,E)42B36+TDR | TP9C100C20MP13 | 32400 |  |  | 17.5 | 8.1 | 34000 |  |  | 28400 | 83.53% | 2.46 | Both | 675 | 2.7 | HRCU-A-CB (Split System: Heat Pump with Remote Outdoor Unit-Air-Source) | N/A
212627347 | Central Heat Pump | COLEMAN | HMH72B341 | ASPEN |  | D(A,C,E)42A46+TDR | TM9V060B12MP12 | 32600 |  |  | 17.5 | 8.1 | 34000 |  |  | 27800 | 81.76% | 2.42 | Both | 679.1667 | 2.7167 | HRCU-A-CB (Split System: Heat Pump with Remote Outdoor Unit-Air-Source) | N/A
212627282 | Central Heat Pump | COLEMAN | HMH72B341 | ASPEN |  | D(A,C,E)42B36+TDR | TM9E060B12MP12 | 32600 |  |  | 17.5 | 8.1 | 34000 |  |  | 28000 | 82.35% | 2.39 | Both | 679.1667 | 2.7167 | HRCU-A-CB (Split System: Heat Pump with Remote Outdoor Unit-Air-Source) | N/A
212627339 | Central Heat Pump | COLEMAN | HMH72B341 | ASPEN |  | C(A,C,D,E)36C36+TDR | TM9V060B12MP12 | 32600 |  |  | 17.5 | 8.1 | 34000 |  |  | 27800 | 81.76% | 2.42 | Both | 679.1667 | 2.7167 | HRCU-A-CB (Split System: Heat Pump with Remote Outdoor Unit-Air-Source) | N/A
212627362 | Central Heat Pump | COLEMAN | HMH72B341 | ASPEN |  | C(A,C,D,E)36C36+TDR | TP9C060B12MP13 | 32600 |  |  | 17.5 | 8.1 | 34000 |  |  | 27800 | 81.76% | 2.42 | Both | 679.1667 | 2.7167 | HRCU-A-CB (Split System: Heat Pump with Remote Outdoor Unit-Air-Source) | N/A
212627371 | Central Heat Pump | COLEMAN | HMH72B341 | ASPEN |  | D(A,C,E)42B36+TDR | TP9C060B12MP13 | 32600 |  |  | 17.5 | 8.1 | 34000 |  |  | 27800 | 81.76% | 2.42 | Both | 679.1667 | 2.7167 | HRCU-A-CB (Split System: Heat Pump with Remote Outdoor Unit-Air-Source) | N/A
212627348 | Central Heat Pump | COLEMAN | HMH72B341 | ASPEN |  | D(A,C,E)42B36+TDR | TM9V060B12MP12 | 32600 |  |  | 17.5 | 8.1 | 34000 |  |  | 27800 | 81.76% | 2.42 | Both | 679.1667 | 2.7167 | HRCU-A-CB (Split System: Heat Pump with Remote Outdoor Unit-Air-Source) | N/A
212627273 | Central Heat Pump | COLEMAN | HMH72B341 | ASPEN |  | C(A,C,D,E)36C36+TDR | TM9E060B12MP12 | 32600 |  |  | 17.5 | 8.1 | 34000 |  |  | 28000 | 82.35% | 2.39 | Both | 679.1667 | 2.7167 | HRCU-A-CB (Split System: Heat Pump with Remote Outdoor Unit-Air-Source) | N/A
212627208 | Central Heat Pump | COLEMAN | HMH72B341 | ASPEN |  | D(A,C,E)42D36+TDR | TM9Y060B12MP11 | 32600 |  |  | 17.5 | 8.1 | 34000 |  |  | 29400 | 86.47% | 2.43 | Both | 679.1667 | 2.7167 | HRCU-A-CB (Split System: Heat Pump with Remote Outdoor Unit-Air-Source) | N/A
212627325 | Central Heat Pump | COLEMAN | HMH72B341 | ASPEN |  | D(A,C,E)42B36+TDR | CP9C060B12MP13 | 32600 |  |  | 17.5 | 8.1 | 34000 |  |  | 27800 | 81.76% | 2.42 | Both | 679.1667 | 2.7167 | HRCU-A-CB (Split System: Heat Pump with Remote Outdoor Unit-Air-Source) | N/A
212628091 | Central Heat Pump | COLEMAN | HMH72B341 | ASPEN |  | D(A,C,E)48B36+TDR | CP9C100C20MP13 | 32600 |  |  | 17.5 | 8.1 | 34000 |  |  | 28400 | 83.53% | 2.46 | Both | 679.1667 | 2.7167 | HRCU-A-CB (Split System: Heat Pump with Remote Outdoor Unit-Air-Source) | N/A
212627495 | Central Heat Pump | COLEMAN | HMH72B341 | ASPEN |  | D(A,C,E)42D36+TDR | TM8V060A12MP12 | 32800 |  |  | 17.5 | 8.1 | 33400 |  |  | 28800 | 86.23% | 2.49 | Both | 683.3333 | 2.7333 | HRCU-A-CB (Split System: Heat Pump with Remote Outdoor Unit-Air-Source) | N/A
212627503 | Central Heat Pump | COLEMAN | HMH72B341 | ASPEN |  | D(A,C,E)42D36+TDR | TMLV060A12MP12 | 32800 |  |  | 17.5 | 8.1 | 33400 |  |  | 28800 | 86.23% | 2.49 | Both | 683.3333 | 2.7333 | HRCU-A-CB (Split System: Heat Pump with Remote Outdoor Unit-Air-Source) | N/A
212627488 | Central Heat Pump | COLEMAN | HMH72B341 | ASPEN |  | D(A,C,E)42D36+TDR | CPLC060A12MP13 | 32800 |  |  | 17.5 | 8.1 | 33400 |  |  | 28800 | 86.23% | 2.49 | Both | 683.3333 | 2.7333 | HRCU-A-CB (Split System: Heat Pump with Remote Outdoor Unit-Air-Source) | N/A
212627489 | Central Heat Pump | COLEMAN | HMH72B341 | ASPEN |  | D(A,C,E)48C36+TDR | CPLC060A12MP13 | 32800 |  |  | 17.5 | 8.1 | 33400 |  |  | 28800 | 86.23% | 2.49 | Both | 683.3333 | 2.7333 | HRCU-A-CB (Split System: Heat Pump with Remote Outdoor Unit-Air-Source) | N/A
212627505 | Central Heat Pump | COLEMAN | HMH72B341 | ASPEN |  | D(A,C,E)48D36+TDR | TMLV060A12MP12 | 32800 |  |  | 17.5 | 8.1 | 33400 |  |  | 28800 | 86.23% | 2.49 | Both | 683.3333 | 2.7333 | HRCU-A-CB (Split System: Heat Pump with Remote Outdoor Unit-Air-Source) | N/A
212627504 | Central Heat Pump | COLEMAN | HMH72B341 | ASPEN |  | D(A,C,E)48C36+TDR | TMLV060A12MP12 | 32800 |  |  | 17.5 | 8.1 | 33400 |  |  | 28800 | 86.23% | 2.49 | Both | 683.3333 | 2.7333 | HRCU-A-CB (Split System: Heat Pump with Remote Outdoor Unit-Air-Source) | N/A
212627490 | Central Heat Pump | COLEMAN | HMH72B341 | ASPEN |  | D(A,C,E)48D36+TDR | CPLC060A12MP13 | 32800 |  |  | 17.5 | 8.1 | 33400 |  |  | 28800 | 86.23% | 2.49 | Both | 683.3333 | 2.7333 | HRCU-A-CB (Split System: Heat Pump with Remote Outdoor Unit-Air-Source) | N/A
212627508 | Central Heat Pump | COLEMAN | HMH72B341 | ASPEN |  | D(A,C,E)48C36+TDR | TPLC060A12MP13 | 32800 |  |  | 17.5 | 8.1 | 33400 |  |  | 28800 | 86.23% | 2.49 | Both | 683.3333 | 2.7333 | HRCU-A-CB (Split System: Heat Pump with Remote Outdoor Unit-Air-Source) | N/A
212627509 | Central Heat Pump | COLEMAN | HMH72B341 | ASPEN |  | D(A,C,E)48D36+TDR | TPLC060A12MP13 | 32800 |  |  | 17.5 | 8.1 | 33400 |  |  | 28800 | 86.23% | 2.49 | Both | 683.3333 | 2.7333 | HRCU-A-CB (Split System: Heat Pump with Remote Outdoor Unit-Air-Source) | N/A
212627327 | Central Heat Pump | COLEMAN | HMH72B341 | ASPEN |  | D(A,C,E)42C36+TDR | CP9C060B12MP13 | 32800 |  |  | 17.5 | 8.1 | 34000 |  |  | 27800 | 81.76% | 2.42 | Both | 683.3333 | 2.7333 | HRCU-A-CB (Split System: Heat Pump with Remote Outdoor Unit-Air-Source) | N/A
212627346 | Central Heat Pump | COLEMAN | HMH72B341 | ASPEN |  | D(A,C,E)36D36+TDR | TM9V060B12MP12 | 32800 |  |  | 17.5 | 8.1 | 34000 |  |  | 27800 | 81.76% | 2.42 | Both | 683.3333 | 2.7333 | HRCU-A-CB (Split System: Heat Pump with Remote Outdoor Unit-Air-Source) | N/A
212627350 | Central Heat Pump | COLEMAN | HMH72B341 | ASPEN |  | D(A,C,E)42C36+TDR | TM9V060B12MP12 | 32800 |  |  | 17.5 | 8.1 | 34000 |  |  | 27800 | 81.76% | 2.42 | Both | 683.3333 | 2.7333 | HRCU-A-CB (Split System: Heat Pump with Remote Outdoor Unit-Air-Source) | N/A
212627330 | Central Heat Pump | COLEMAN | HMH72B341 | ASPEN |  | D(A,C,E)48B36+TDR | CP9C060B12MP13 | 32800 |  |  | 17.5 | 8.1 | 34000 |  |  | 27800 | 81.76% | 2.42 | Both | 683.3333 | 2.7333 | HRCU-A-CB (Split System: Heat Pump with Remote Outdoor Unit-Air-Source) | N/A
212627287 | Central Heat Pump | COLEMAN | HMH72B341 | ASPEN |  | D(A,C,E)48B36+TDR | TM9E060B12MP12 | 32800 |  |  | 17.5 | 8.1 | 34000 |  |  | 28000 | 82.35% | 2.39 | Both | 683.3333 | 2.7333 | HRCU-A-CB (Split System: Heat Pump with Remote Outdoor Unit-Air-Source) | N/A
212627369 | Central Heat Pump | COLEMAN | HMH72B341 | ASPEN |  | D(A,C,E)36D36+TDR | TP9C060B12MP13 | 32800 |  |  | 17.5 | 8.1 | 34000 |  |  | 27800 | 81.76% | 2.42 | Both | 683.3333 | 2.7333 | HRCU-A-CB (Split System: Heat Pump with Remote Outdoor Unit-Air-Source) | N/A
212627323 | Central Heat Pump | COLEMAN | HMH72B341 | ASPEN |  | D(A,C,E)36D36+TDR | CP9C060B12MP13 | 32800 |  |  | 17.5 | 8.1 | 34000 |  |  | 27800 | 81.76% | 2.42 | Both | 683.3333 | 2.7333 | HRCU-A-CB (Split System: Heat Pump with Remote Outdoor Unit-Air-Source) | N/A
212628085 | Central Heat Pump | COLEMAN | HMH72B341 | ASPEN |  | D(A,C,E)36D36+TDR | CP9C100C20MP13 | 32800 |  |  | 17.5 | 8.1 | 34000 |  |  | 28400 | 83.53% | 2.46 | Both | 683.3333 | 2.7333 | HRCU-A-CB (Split System: Heat Pump with Remote Outdoor Unit-Air-Source) | N/A
212628088 | Central Heat Pump | COLEMAN | HMH72B341 | ASPEN |  | D(A,C,E)42C36+TDR | CP9C100C20MP13 | 32800 |  |  | 17.5 | 8.1 | 34000 |  |  | 28400 | 83.53% | 2.46 | Both | 683.3333 | 2.7333 | HRCU-A-CB (Split System: Heat Pump with Remote Outdoor Unit-Air-Source) | N/A
212627376 | Central Heat Pump | COLEMAN | HMH72B341 | ASPEN |  | D(A,C,E)48B36+TDR | TP9C060B12MP13 | 32800 |  |  | 17.5 | 8.1 | 34000 |  |  | 27800 | 81.76% | 2.42 | Both | 683.3333 | 2.7333 | HRCU-A-CB (Split System: Heat Pump with Remote Outdoor Unit-Air-Source) | N/A
212627366 | Central Heat Pump | COLEMAN | HMH72B341 | ASPEN |  | D(A,C,E)36B46+TDR | TP9C060B12MP13 | 33000 |  |  | 17.5 | 8.1 | 34000 |  |  | 27800 | 81.76% | 2.42 | Both | 687.5 | 2.75 | HRCU-A-CB (Split System: Heat Pump with Remote Outdoor Unit-Air-Source) | N/A
212627277 | Central Heat Pump | COLEMAN | HMH72B341 | ASPEN |  | D(A,C,E)36B46+TDR | TM9E060B12MP12 | 33000 |  |  | 17.5 | 8.1 | 34000 |  |  | 28000 | 82.35% | 2.39 | Both | 687.5 | 2.75 | HRCU-A-CB (Split System: Heat Pump with Remote Outdoor Unit-Air-Source) | N/A
212627320 | Central Heat Pump | COLEMAN | HMH72B341 | ASPEN |  | D(A,C,E)36B46+TDR | CP9C060B12MP13 | 33000 |  |  | 17.5 | 8.1 | 34000 |  |  | 27800 | 81.76% | 2.42 | Both | 687.5 | 2.75 | HRCU-A-CB (Split System: Heat Pump with Remote Outdoor Unit-Air-Source) | N/A
212627343 | Central Heat Pump | COLEMAN | HMH72B341 | ASPEN |  | D(A,C,E)36B46+TDR | TM9V060B12MP12 | 33000 |  |  | 17.5 | 8.1 | 34000 |  |  | 27800 | 81.76% | 2.42 | Both | 687.5 | 2.75 | HRCU-A-CB (Split System: Heat Pump with Remote Outdoor Unit-Air-Source) | N/A
212628135 | Central Heat Pump | COLEMAN | HMH72B341 | ASPEN |  | D(A,C,E)48D36+TDR | TP9C100C20MP13 | 33400 |  |  | 17.5 | 8.1 | 34000 |  |  | 28400 | 83.53% | 2.46 | Both | 695.8333 | 2.7833 | HRCU-A-CB (Split System: Heat Pump with Remote Outdoor Unit-Air-Source) | N/A
212627334 | Central Heat Pump | COLEMAN | HMH72B341 | ASPEN |  | D(A,C,E)48D36+TDR | CP9C060B12MP13 | 33600 |  |  | 17.5 | 8.1 | 34000 |  |  | 27800 | 81.76% | 2.42 | Both | 700 | 2.8 | HRCU-A-CB (Split System: Heat Pump with Remote Outdoor Unit-Air-Source) | N/A
212627357 | Central Heat Pump | COLEMAN | HMH72B341 | ASPEN |  | D(A,C,E)48D36+TDR | TM9V060B12MP12 | 33600 |  |  | 17.5 | 8.1 | 34000 |  |  | 27800 | 81.76% | 2.42 | Both | 700 | 2.8 | HRCU-A-CB (Split System: Heat Pump with Remote Outdoor Unit-Air-Source) | N/A
212627380 | Central Heat Pump | COLEMAN | HMH72B341 | ASPEN |  | D(A,C,E)48D36+TDR | TP9C060B12MP13 | 33600 |  |  | 17.5 | 8.1 | 34000 |  |  | 27800 | 81.76% | 2.42 | Both | 700 | 2.8 | HRCU-A-CB (Split System: Heat Pump with Remote Outdoor Unit-Air-Source) | N/A
212627291 | Central Heat Pump | COLEMAN | HMH72B341 | ASPEN |  | D(A,C,E)48D36+TDR | TM9E060B12MP12 | 33600 |  |  | 17.5 | 8.1 | 34000 |  |  | 28000 | 82.35% | 2.39 | Both | 700 | 2.8 | HRCU-A-CB (Split System: Heat Pump with Remote Outdoor Unit-Air-Source) | N/A
213367824 | Central Heat Pump | YORK | HMH72B341 | ASPEN |  | C(A,C,D,E)36A44+TDR | YPLC060A12MP13 | 32800 |  |  | 17.5 | 8.1 | 33400 |  |  | 28200 | 84.43% | 2.66 | Both | 683.3333 | 2.7333 | HRCU-A-CB (Split System: Heat Pump with Remote Outdoor Unit-Air-Source) | N/A
211628316 | Central Heat Pump | YORK | HMH72B341 | ASPEN |  | D(A,C,E)36D36+TDR | TP9C100C20MP13 | 32800 |  |  | 17.5 | 8.1 | 34000 |  |  | 28400 | 83.53% | 2.52 | Both | 683.3333 | 2.7333 | HRCU-A-CB (Split System: Heat Pump with Remote Outdoor Unit-Air-Source) | N/A
211628420 | Central Heat Pump | YORK | HMH72B341 | ASPEN |  | D(A,C,E)36D36+TDR | YP9C060B12MP13 | 32800 |  |  | 17.5 | 8.1 | 34000 |  |  | 27800 | 81.76% | 2.49 | Both | 683.3333 | 2.7333 | HRCU-A-CB (Split System: Heat Pump with Remote Outdoor Unit-Air-Source) | N/A
211628264 | Central Heat Pump | YORK | HMH72B341 | ASPEN |  | D(A,C,E)36D36+TDR | TP9C060B12MP13 | 32800 |  |  | 17.5 | 8.1 | 34000 |  |  | 27800 | 81.76% | 2.49 | Both | 683.3333 | 2.7333 | HRCU-A-CB (Split System: Heat Pump with Remote Outdoor Unit-Air-Source) | N/A
211627978 | Central Heat Pump | YORK | HMH72B341 | ASPEN |  | D(A,C,E)36D36+TDR | TM9V060B12MP12 | 32800 |  |  | 17.5 | 8.1 | 34000 |  |  | 27800 | 81.76% | 2.49 | Both | 683.3333 | 2.7333 | HRCU-A-CB (Split System: Heat Pump with Remote Outdoor Unit-Air-Source) | N/A
211627900 | Central Heat Pump | YORK | HMH72B341 | ASPEN |  | D(A,C,E)36D36+TDR | TM9E060B12MP12 | 32800 |  |  | 17.5 | 8.1 | 34000 |  |  | 28000 | 82.35% | 2.46 | Both | 683.3333 | 2.7333 | HRCU-A-CB (Split System: Heat Pump with Remote Outdoor Unit-Air-Source) | N/A
212627467 | Central Heat Pump | COLEMAN | HMH72B341 | ASPEN |  | C(A,C,D,E)36C36+TDR | TMLE080B12MP11 | 32400 |  |  | 18 | 8.1 | 34000 |  |  | 28000 | 82.35% | 2.41 | Both | 675 | 2.7 | HRCU-A-CB (Split System: Heat Pump with Remote Outdoor Unit-Air-Source) | N/A
212627452 | Central Heat Pump | COLEMAN | HMH72B341 | ASPEN |  | D(A,C,E)42A46+TDR | TM9Y080B12MP11 | 32400 |  |  | 18 | 8.1 | 34000 |  |  | 28000 | 82.35% | 2.41 | Both | 675 | 2.7 | HRCU-A-CB (Split System: Heat Pump with Remote Outdoor Unit-Air-Source) | N/A
212627444 | Central Heat Pump | COLEMAN | HMH72B341 | ASPEN |  | C(A,C,D,E)36C36+TDR | TM9Y080B12MP11 | 32400 |  |  | 18 | 8.1 | 34000 |  |  | 28000 | 82.35% | 2.41 | Both | 675 | 2.7 | HRCU-A-CB (Split System: Heat Pump with Remote Outdoor Unit-Air-Source) | N/A
212627242 | Central Heat Pump | COLEMAN | HMH72B341 | ASPEN |  | C(A,C,D,E)36C36+TDR | TL9E060B12UH11 | 32400 |  |  | 18 | 8.1 | 34000 |  |  | 27800 | 81.76% | 2.4 | Both | 675 | 2.7 | HRCU-A-CB (Split System: Heat Pump with Remote Outdoor Unit-Air-Source) | N/A
212627475 | Central Heat Pump | COLEMAN | HMH72B341 | ASPEN |  | D(A,C,E)42A46+TDR | TMLE080B12MP11 | 32400 |  |  | 18 | 8.1 | 34000 |  |  | 28000 | 82.35% | 2.41 | Both | 675 | 2.7 | HRCU-A-CB (Split System: Heat Pump with Remote Outdoor Unit-Air-Source) | N/A
212627251 | Central Heat Pump | COLEMAN | HMH72B341 | ASPEN |  | D(A,C,E)42B36+TDR | TL9E060B12UH11 | 32400 |  |  | 18 | 8.1 | 34000 |  |  | 27800 | 81.76% | 2.4 | Both | 675 | 2.7 | HRCU-A-CB (Split System: Heat Pump with Remote Outdoor Unit-Air-Source) | N/A
212627250 | Central Heat Pump | COLEMAN | HMH72B341 | ASPEN |  | D(A,C,E)42A46+TDR | TL9E060B12UH11 | 32400 |  |  | 18 | 8.1 | 34000 |  |  | 27800 | 81.76% | 2.4 | Both | 675 | 2.7 | HRCU-A-CB (Split System: Heat Pump with Remote Outdoor Unit-Air-Source) | N/A
212627449 | Central Heat Pump | COLEMAN | HMH72B341 | ASPEN |  | D(A,C,E)36C36+TDR | TM9Y080B12MP11 | 32400 |  |  | 18 | 8.1 | 34000 |  |  | 28000 | 82.35% | 2.41 | Both | 675 | 2.7 | HRCU-A-CB (Split System: Heat Pump with Remote Outdoor Unit-Air-Source) | N/A
212627472 | Central Heat Pump | COLEMAN | HMH72B341 | ASPEN |  | D(A,C,E)36C36+TDR | TMLE080B12MP11 | 32400 |  |  | 18 | 8.1 | 34000 |  |  | 28000 | 82.35% | 2.41 | Both | 675 | 2.7 | HRCU-A-CB (Split System: Heat Pump with Remote Outdoor Unit-Air-Source) | N/A
212627476 | Central Heat Pump | COLEMAN | HMH72B341 | ASPEN |  | D(A,C,E)42B36+TDR | TMLE080B12MP11 | 32400 |  |  | 18 | 8.1 | 34000 |  |  | 28000 | 82.35% | 2.41 | Both | 675 | 2.7 | HRCU-A-CB (Split System: Heat Pump with Remote Outdoor Unit-Air-Source) | N/A
212627256 | Central Heat Pump | COLEMAN | HMH72B341 | ASPEN |  | D(A,C,E)48B36+TDR | TL9E060B12UH11 | 32600 |  |  | 18 | 8.1 | 34000 |  |  | 27800 | 81.76% | 2.4 | Both | 679.1667 | 2.7167 | HRCU-A-CB (Split System: Heat Pump with Remote Outdoor Unit-Air-Source) | N/A
212627406 | Central Heat Pump | COLEMAN | HMH72B341 | ASPEN |  | D(A,C,E)48C36+TDR | TL8E060A12UH11 | 32800 |  |  | 18 | 8.1 | 33400 |  |  | 29000 | 86.83% | 2.46 | Both | 683.3333 | 2.7333 | HRCU-A-CB (Split System: Heat Pump with Remote Outdoor Unit-Air-Source) | N/A
212627407 | Central Heat Pump | COLEMAN | HMH72B341 | ASPEN |  | D(A,C,E)48D36+TDR | TL8E060A12UH11 | 32800 |  |  | 18 | 8.1 | 33400 |  |  | 29000 | 86.83% | 2.46 | Both | 683.3333 | 2.7333 | HRCU-A-CB (Split System: Heat Pump with Remote Outdoor Unit-Air-Source) | N/A
212627455 | Central Heat Pump | COLEMAN | HMH72B341 | ASPEN |  | D(A,C,E)42C36+TDR | TM9Y080B12MP11 | 32800 |  |  | 18 | 8.1 | 34000 |  |  | 28000 | 82.35% | 2.41 | Both | 683.3333 | 2.7333 | HRCU-A-CB (Split System: Heat Pump with Remote Outdoor Unit-Air-Source) | N/A
212627253 | Central Heat Pump | COLEMAN | HMH72B341 | ASPEN |  | D(A,C,E)42C36+TDR | TL9E060B12UH11 | 32800 |  |  | 18 | 8.1 | 34000 |  |  | 27800 | 81.76% | 2.4 | Both | 683.3333 | 2.7333 | HRCU-A-CB (Split System: Heat Pump with Remote Outdoor Unit-Air-Source) | N/A
212627249 | Central Heat Pump | COLEMAN | HMH72B341 | ASPEN |  | D(A,C,E)36D36+TDR | TL9E060B12UH11 | 32800 |  |  | 18 | 8.1 | 34000 |  |  | 27800 | 81.76% | 2.4 | Both | 683.3333 | 2.7333 | HRCU-A-CB (Split System: Heat Pump with Remote Outdoor Unit-Air-Source) | N/A
212627451 | Central Heat Pump | COLEMAN | HMH72B341 | ASPEN |  | D(A,C,E)36D36+TDR | TM9Y080B12MP11 | 32800 |  |  | 18 | 8.1 | 34000 |  |  | 28000 | 82.35% | 2.41 | Both | 683.3333 | 2.7333 | HRCU-A-CB (Split System: Heat Pump with Remote Outdoor Unit-Air-Source) | N/A
212627246 | Central Heat Pump | COLEMAN | HMH72B341 | ASPEN |  | D(A,C,E)36B46+TDR | TL9E060B12UH11 | 32800 |  |  | 18 | 8.1 | 34000 |  |  | 27800 | 81.76% | 2.4 | Both | 683.3333 | 2.7333 | HRCU-A-CB (Split System: Heat Pump with Remote Outdoor Unit-Air-Source) | N/A
212627478 | Central Heat Pump | COLEMAN | HMH72B341 | ASPEN |  | D(A,C,E)42C36+TDR | TMLE080B12MP11 | 32800 |  |  | 18 | 8.1 | 34000 |  |  | 28000 | 82.35% | 2.41 | Both | 683.3333 | 2.7333 | HRCU-A-CB (Split System: Heat Pump with Remote Outdoor Unit-Air-Source) | N/A
212627474 | Central Heat Pump | COLEMAN | HMH72B341 | ASPEN |  | D(A,C,E)36D36+TDR | TMLE080B12MP11 | 32800 |  |  | 18 | 8.1 | 34000 |  |  | 28000 | 82.35% | 2.41 | Both | 683.3333 | 2.7333 | HRCU-A-CB (Split System: Heat Pump with Remote Outdoor Unit-Air-Source) | N/A
212627260 | Central Heat Pump | COLEMAN | HMH72B341 | ASPEN |  | D(A,C,E)48D36+TDR | TL9E060B12UH11 | 33400 |  |  | 18 | 8.1 | 34000 |  |  | 27800 | 81.76% | 2.4 | Both | 695.8333 | 2.7833 | HRCU-A-CB (Split System: Heat Pump with Remote Outdoor Unit-Air-Source) | N/A
212627462 | Central Heat Pump | COLEMAN | HMH72B341 | ASPEN |  | D(A,C,E)48D36+TDR | TM9Y080B12MP11 | 33600 |  |  | 18 | 8.1 | 34000 |  |  | 28000 | 82.35% | 2.41 | Both | 700 | 2.8 | HRCU-A-CB (Split System: Heat Pump with Remote Outdoor Unit-Air-Source) | N/A
211627588 | Central Heat Pump | YORK | HMH72B341 | ASPEN |  | D(A,C,E)36D36+TDR | TL9E060B12UH11 | 32800 |  |  | 18 | 8.1 | 34000 |  |  | 27800 | 81.76% | 2.46 | Both | 683.3333 | 2.7333 | HRCU-A-CB (Split System: Heat Pump with Remote Outdoor Unit-Air-Source) | N/A
211628069 | Central Heat Pump | YORK | HMH72B341 | ASPEN |  | D(A,C,E)36D36+TDR | TM9Y080B12MP11 | 32800 |  |  | 18 | 8.1 | 34000 |  |  | 28000 | 82.35% | 2.47 | Both | 683.3333 | 2.7333 | HRCU-A-CB (Split System: Heat Pump with Remote Outdoor Unit-Air-Source) | N/A
211628160 | Central Heat Pump | YORK | HMH72B341 | ASPEN |  | D(A,C,E)36D36+TDR | TMLE080B12MP11 | 32800 |  |  | 18 | 8.1 | 34000 |  |  | 28000 | 82.35% | 2.47 | Both | 683.3333 | 2.7333 | HRCU-A-CB (Split System: Heat Pump with Remote Outdoor Unit-Air-Source) | N/A
212627732 | Central Heat Pump | COLEMAN | HMH72B341 | ASPEN |  | D(A,C,E)42D26+TDR | CPLC100C16MP13 | 30600 |  |  | 17.2 | 8.1 | 33800 |  |  | 27400 | 81.07% | 2.47 | Both | 637.5 | 2.55 | HRCU-A-CB (Split System: Heat Pump with Remote Outdoor Unit-Air-Source) | N/A
212627735 | Central Heat Pump | COLEMAN | HMH72B341 | ASPEN |  | D(A,C,E)48C26+TDR | CPLC100C16MP13 | 30600 |  |  | 17.2 | 8.1 | 33800 |  |  | 27400 | 81.07% | 2.47 | Both | 637.5 | 2.55 | HRCU-A-CB (Split System: Heat Pump with Remote Outdoor Unit-Air-Source) | N/A
212627852 | Central Heat Pump | COLEMAN | HMH72B341 | ASPEN |  | D(A,C,E)42D26+TDR | TPLC100C16MP13 | 30600 |  |  | 17.2 | 8.1 | 33800 |  |  | 27400 | 81.07% | 2.47 | Both | 637.5 | 2.55 | HRCU-A-CB (Split System: Heat Pump with Remote Outdoor Unit-Air-Source) | N/A
212627794 | Central Heat Pump | COLEMAN | HMH72B341 | ASPEN |  | C(A,C,D,E)48C26+TDR | TMLV100C16MP12 | 30600 |  |  | 17.2 | 8.1 | 33800 |  |  | 27400 | 81.07% | 2.47 | Both | 637.5 | 2.55 | HRCU-A-CB (Split System: Heat Pump with Remote Outdoor Unit-Air-Source) | N/A
212627818 | Central Heat Pump | COLEMAN | HMH72B341 | ASPEN |  | C(A,C,D,E)48C26+TDR | TPLC080C16MP13 | 30600 |  |  | 17.2 | 8.1 | 33800 |  |  | 27400 | 81.07% | 2.47 | Both | 637.5 | 2.55 | HRCU-A-CB (Split System: Heat Pump with Remote Outdoor Unit-Air-Source) | N/A
212627698 | Central Heat Pump | COLEMAN | HMH72B341 | ASPEN |  | C(A,C,D,E)48C26+TDR | CPLC080C16MP13 | 30600 |  |  | 17.2 | 8.1 | 33800 |  |  | 27400 | 81.07% | 2.47 | Both | 637.5 | 2.55 | HRCU-A-CB (Split System: Heat Pump with Remote Outdoor Unit-Air-Source) | N/A
212627712 | Central Heat Pump | COLEMAN | HMH72B341 | ASPEN |  | D(A,C,E)48C26+TDR | CPLC080C16MP13 | 30600 |  |  | 17.2 | 8.1 | 33800 |  |  | 27400 | 81.07% | 2.47 | Both | 637.5 | 2.55 | HRCU-A-CB (Split System: Heat Pump with Remote Outdoor Unit-Air-Source) | N/A
212627721 | Central Heat Pump | COLEMAN | HMH72B341 | ASPEN |  | C(A,C,D,E)48C26+TDR | CPLC100C16MP13 | 30600 |  |  | 17.2 | 8.1 | 33800 |  |  | 27400 | 81.07% | 2.47 | Both | 637.5 | 2.55 | HRCU-A-CB (Split System: Heat Pump with Remote Outdoor Unit-Air-Source) | N/A
212627855 | Central Heat Pump | COLEMAN | HMH72B341 | ASPEN |  | D(A,C,E)48C26+TDR | TPLC100C16MP13 | 30600 |  |  | 17.2 | 8.1 | 33800 |  |  | 27400 | 81.07% | 2.47 | Both | 637.5 | 2.55 | HRCU-A-CB (Split System: Heat Pump with Remote Outdoor Unit-Air-Source) | N/A
212627829 | Central Heat Pump | COLEMAN | HMH72B341 | ASPEN |  | D(A,C,E)42D26+TDR | TPLC080C16MP13 | 30600 |  |  | 17.2 | 8.1 | 33800 |  |  | 27400 | 81.07% | 2.47 | Both | 637.5 | 2.55 | HRCU-A-CB (Split System: Heat Pump with Remote Outdoor Unit-Air-Source) | N/A
212627808 | Central Heat Pump | COLEMAN | HMH72B341 | ASPEN |  | D(A,C,E)48C26+TDR | TMLV100C16MP12 | 30600 |  |  | 17.2 | 8.1 | 33800 |  |  | 27400 | 81.07% | 2.47 | Both | 637.5 | 2.55 | HRCU-A-CB (Split System: Heat Pump with Remote Outdoor Unit-Air-Source) | N/A
212627841 | Central Heat Pump | COLEMAN | HMH72B341 | ASPEN |  | C(A,C,D,E)48C26+TDR | TPLC100C16MP13 | 30600 |  |  | 17.2 | 8.1 | 33800 |  |  | 27400 | 81.07% | 2.47 | Both | 637.5 | 2.55 | HRCU-A-CB (Split System: Heat Pump with Remote Outdoor Unit-Air-Source) | N/A
212628016 | Central Heat Pump | COLEMAN | HMH72B341 | ASPEN |  | D(A,C,E)42D26+TDR | TP9C100C16MP13 | 30600 |  |  | 17.2 | 8.1 | 34000 |  |  | 27400 | 80.59% | 2.47 | Both | 637.5 | 2.55 | HRCU-A-CB (Split System: Heat Pump with Remote Outdoor Unit-Air-Source) | N/A
212627924 | Central Heat Pump | COLEMAN | HMH72B341 | ASPEN |  | D(A,C,E)42D26+TDR | CP9C100C16MP13 | 30600 |  |  | 17.2 | 8.1 | 34000 |  |  | 27400 | 80.59% | 2.47 | Both | 637.5 | 2.55 | HRCU-A-CB (Split System: Heat Pump with Remote Outdoor Unit-Air-Source) | N/A
212627927 | Central Heat Pump | COLEMAN | HMH72B341 | ASPEN |  | D(A,C,E)48C26+TDR | CP9C100C16MP13 | 30600 |  |  | 17.2 | 8.1 | 34000 |  |  | 27400 | 80.59% | 2.47 | Both | 637.5 | 2.55 | HRCU-A-CB (Split System: Heat Pump with Remote Outdoor Unit-Air-Source) | N/A
212627834 | Central Heat Pump | COLEMAN | HMH72B341 | ASPEN |  | D(A,C,E)48D26+TDR | TPLC080C16MP13 | 31000 |  |  | 17.3 | 8.1 | 33800 |  |  | 27400 | 81.07% | 2.47 | Both | 645.8333 | 2.5833 | HRCU-A-CB (Split System: Heat Pump with Remote Outdoor Unit-Air-Source) | N/A
212628021 | Central Heat Pump | COLEMAN | HMH72B341 | ASPEN |  | D(A,C,E)48D26+TDR | TP9C100C16MP13 | 31000 |  |  | 17.3 | 8.1 | 34000 |  |  | 27400 | 80.59% | 2.47 | Both | 645.8333 | 2.5833 | HRCU-A-CB (Split System: Heat Pump with Remote Outdoor Unit-Air-Source) | N/A
212627097 | Central Heat Pump | COLEMAN | HMH72B341 | ASPEN |  | D(A,C,E)48D26+TDR | TP9C080C16MP13 | 31200 |  |  | 17.3 | 8.1 | 33800 |  |  | 27400 | 81.07% | 2.45 | Both | 650 | 2.6 | HRCU-A-CB (Split System: Heat Pump with Remote Outdoor Unit-Air-Source) | N/A
212626972 | Central Heat Pump | COLEMAN | HMH72B341 | ASPEN |  | D(A,C,E)48D26+TDR | TMLE100B12MP11 | 31200 |  |  | 17.8 | 8.1 | 33800 |  |  | 27400 | 81.07% | 2.44 | Both | 650 | 2.6 | HRCU-A-CB (Split System: Heat Pump with Remote Outdoor Unit-Air-Source) | N/A
211627948 | Central Heat Pump | YORK | HMH72B341 | ASPEN |  | CM36B36+TDR | TM9E100C20MP12 | 32000 |  |  | 15.5 | 8.1 | 25000 |  |  | 31200 | 124.8% | 2.83 | Both | 666.6667 | 2.6667 | HRCU-A-CB (Split System: Heat Pump with Remote Outdoor Unit-Air-Source) | N/A
212627030 | Central Heat Pump | COLEMAN | HMH72B341 | ASPEN |  | C(A,C,D,E)36A46+TDR | CP9C080C16MP13 | 32000 |  |  | 17.5 | 8.1 | 33800 |  |  | 27400 | 81.07% | 2.45 | Both | 666.6667 | 2.6667 | HRCU-A-CB (Split System: Heat Pump with Remote Outdoor Unit-Air-Source) | N/A
212627076 | Central Heat Pump | COLEMAN | HMH72B341 | ASPEN |  | C(A,C,D,E)36A46+TDR | TP9C080C16MP13 | 32000 |  |  | 17.5 | 8.1 | 33800 |  |  | 27400 | 81.07% | 2.45 | Both | 666.6667 | 2.6667 | HRCU-A-CB (Split System: Heat Pump with Remote Outdoor Unit-Air-Source) | N/A
212627695 | Central Heat Pump | COLEMAN | HMH72B341 | ASPEN |  | C(A,C,D,E)36B36+TDR | CPLC080C16MP13 | 32000 |  |  | 17.5 | 8.1 | 33800 |  |  | 27400 | 81.07% | 2.47 | Both | 666.6667 | 2.6667 | HRCU-A-CB (Split System: Heat Pump with Remote Outdoor Unit-Air-Source) | N/A
212627082 | Central Heat Pump | COLEMAN | HMH72B341 | ASPEN |  | D(A,C,E)36A46+TDR | TP9C080C16MP13 | 32000 |  |  | 17.5 | 8.1 | 33800 |  |  | 27400 | 81.07% | 2.45 | Both | 666.6667 | 2.6667 | HRCU-A-CB (Split System: Heat Pump with Remote Outdoor Unit-Air-Source) | N/A
212627723 | Central Heat Pump | COLEMAN | HMH72B341 | ASPEN |  | D(A,C,E)36B36+TDR | CPLC100C16MP13 | 32000 |  |  | 17.5 | 8.1 | 33800 |  |  | 27400 | 81.07% | 2.47 | Both | 666.6667 | 2.6667 | HRCU-A-CB (Split System: Heat Pump with Remote Outdoor Unit-Air-Source) | N/A
212627718 | Central Heat Pump | COLEMAN | HMH72B341 | ASPEN |  | C(A,C,D,E)36B36+TDR | CPLC100C16MP13 | 32000 |  |  | 17.5 | 8.1 | 33800 |  |  | 27400 | 81.07% | 2.47 | Both | 666.6667 | 2.6667 | HRCU-A-CB (Split System: Heat Pump with Remote Outdoor Unit-Air-Source) | N/A
212627795 | Central Heat Pump | COLEMAN | HMH72B341 | ASPEN |  | D(A,C,E)36A46+TDR | TMLV100C16MP12 | 32000 |  |  | 17.5 | 8.1 | 33800 |  |  | 27400 | 81.07% | 2.47 | Both | 666.6667 | 2.6667 | HRCU-A-CB (Split System: Heat Pump with Remote Outdoor Unit-Air-Source) | N/A
212627036 | Central Heat Pump | COLEMAN | HMH72B341 | ASPEN |  | D(A,C,E)36A46+TDR | CP9C080C16MP13 | 32000 |  |  | 17.5 | 8.1 | 33800 |  |  | 27400 | 81.07% | 2.45 | Both | 666.6667 | 2.6667 | HRCU-A-CB (Split System: Heat Pump with Remote Outdoor Unit-Air-Source) | N/A
212627700 | Central Heat Pump | COLEMAN | HMH72B341 | ASPEN |  | D(A,C,E)36B36+TDR | CPLC080C16MP13 | 32000 |  |  | 17.5 | 8.1 | 33800 |  |  | 27400 | 81.07% | 2.47 | Both | 666.6667 | 2.6667 | HRCU-A-CB (Split System: Heat Pump with Remote Outdoor Unit-Air-Source) | N/A
212627820 | Central Heat Pump | COLEMAN | HMH72B341 | ASPEN |  | D(A,C,E)36B36+TDR | TPLC080C16MP13 | 32000 |  |  | 17.5 | 8.1 | 33800 |  |  | 27400 | 81.07% | 2.47 | Both | 666.6667 | 2.6667 | HRCU-A-CB (Split System: Heat Pump with Remote Outdoor Unit-Air-Source) | N/A
212627789 | Central Heat Pump | COLEMAN | HMH72B341 | ASPEN |  | C(A,C,D,E)36A46+TDR | TMLV100C16MP12 | 32000 |  |  | 17.5 | 8.1 | 33800 |  |  | 27400 | 81.07% | 2.47 | Both | 666.6667 | 2.6667 | HRCU-A-CB (Split System: Heat Pump with Remote Outdoor Unit-Air-Source) | N/A
212627843 | Central Heat Pump | COLEMAN | HMH72B341 | ASPEN |  | D(A,C,E)36B36+TDR | TPLC100C16MP13 | 32000 |  |  | 17.5 | 8.1 | 33800 |  |  | 27400 | 81.07% | 2.47 | Both | 666.6667 | 2.6667 | HRCU-A-CB (Split System: Heat Pump with Remote Outdoor Unit-Air-Source) | N/A
212628007 | Central Heat Pump | COLEMAN | HMH72B341 | ASPEN |  | D(A,C,E)36B36+TDR | TP9C100C16MP13 | 32000 |  |  | 17.5 | 8.1 | 34000 |  |  | 27400 | 80.59% | 2.47 | Both | 666.6667 | 2.6667 | HRCU-A-CB (Split System: Heat Pump with Remote Outdoor Unit-Air-Source) | N/A
212627915 | Central Heat Pump | COLEMAN | HMH72B341 | ASPEN |  | D(A,C,E)36B36+TDR | CP9C100C16MP13 | 32000 |  |  | 17.5 | 8.1 | 34000 |  |  | 27400 | 80.59% | 2.47 | Both | 666.6667 | 2.6667 | HRCU-A-CB (Split System: Heat Pump with Remote Outdoor Unit-Air-Source) | N/A
212627910 | Central Heat Pump | COLEMAN | HMH72B341 | ASPEN |  | C(A,C,D,E)36B36+TDR | CP9C100C16MP13 | 32000 |  |  | 17.5 | 8.1 | 34000 |  |  | 27400 | 80.59% | 2.47 | Both | 666.6667 | 2.6667 | HRCU-A-CB (Split System: Heat Pump with Remote Outdoor Unit-Air-Source) | N/A
212628006 | Central Heat Pump | COLEMAN | HMH72B341 | ASPEN |  | D(A,C,E)36A46+TDR | TP9C100C16MP13 | 32000 |  |  | 17.5 | 8.1 | 34000 |  |  | 27400 | 80.59% | 2.47 | Both | 666.6667 | 2.6667 | HRCU-A-CB (Split System: Heat Pump with Remote Outdoor Unit-Air-Source) | N/A
212627914 | Central Heat Pump | COLEMAN | HMH72B341 | ASPEN |  | D(A,C,E)36A46+TDR | CP9C100C16MP13 | 32000 |  |  | 17.5 | 8.1 | 34000 |  |  | 27400 | 80.59% | 2.47 | Both | 666.6667 | 2.6667 | HRCU-A-CB (Split System: Heat Pump with Remote Outdoor Unit-Air-Source) | N/A
212627037 | Central Heat Pump | COLEMAN | HMH72B341 | ASPEN |  | D(A,C,E)36B36+TDR | CP9C080C16MP13 | 32200 |  |  | 17.5 | 8.1 | 33800 |  |  | 27400 | 81.07% | 2.45 | Both | 670.8333 | 2.6833 | HRCU-A-CB (Split System: Heat Pump with Remote Outdoor Unit-Air-Source) | N/A
211628533 | Central Heat Pump | YORK | HMH72B341 | ASPEN |  | CM36B36+TDR | YPLC100C16MP13 | 32000 |  |  | 17.5 | 8.1 | 25400 |  |  | 31600 | 124.4% | 2.87 | Both | 666.6667 | 2.6667 | HRCU-A-CB (Split System: Heat Pump with Remote Outdoor Unit-Air-Source) | N/A
211628455 | Central Heat Pump | YORK | HMH72B341 | ASPEN |  | CM36B36+TDR | YP9C100C16MP13 | 32000 |  |  | 17.5 | 8.1 | 25400 |  |  | 31600 | 124.4% | 2.87 | Both | 666.6667 | 2.6667 | HRCU-A-CB (Split System: Heat Pump with Remote Outdoor Unit-Air-Source) | N/A
213367820 | Central Heat Pump | YORK | HMH72B341 | ASPEN |  | C(A,C,D,E)36A44+TDR | YP9C080C16MP13 | 32000 |  |  | 17.5 | 8.1 | 33800 |  |  | 27400 | 81.07% | 2.65 | Both | 666.6667 | 2.6667 | HRCU-A-CB (Split System: Heat Pump with Remote Outdoor Unit-Air-Source) | N/A
211628286 | Central Heat Pump | YORK | HMH72B341 | ASPEN |  | CM36B36+TDR | TP9C080C16MP13 | 32200 |  |  | 17.5 | 8.1 | 25400 |  |  | 31600 | 124.4% | 2.85 | Both | 670.8333 | 2.6833 | HRCU-A-CB (Split System: Heat Pump with Remote Outdoor Unit-Air-Source) | N/A
212626934 | Central Heat Pump | COLEMAN | HMH72B341 | ASPEN |  | D(A,C,E)36A46+TDR | TMLE060A12MP11 | 32200 |  |  | 18 | 8.1 | 33800 |  |  | 27400 | 81.07% | 2.44 | Both | 670.8333 | 2.6833 | HRCU-A-CB (Split System: Heat Pump with Remote Outdoor Unit-Air-Source) | N/A
212626951 | Central Heat Pump | COLEMAN | HMH72B341 | ASPEN |  | C(A,C,D,E)36A46+TDR | TMLE100B12MP11 | 32200 |  |  | 18 | 8.1 | 33800 |  |  | 27400 | 81.07% | 2.44 | Both | 670.8333 | 2.6833 | HRCU-A-CB (Split System: Heat Pump with Remote Outdoor Unit-Air-Source) | N/A
212626935 | Central Heat Pump | COLEMAN | HMH72B341 | ASPEN |  | D(A,C,E)36B36+TDR | TMLE060A12MP11 | 32200 |  |  | 18 | 8.1 | 33800 |  |  | 27400 | 81.07% | 2.44 | Both | 670.8333 | 2.6833 | HRCU-A-CB (Split System: Heat Pump with Remote Outdoor Unit-Air-Source) | N/A
212626953 | Central Heat Pump | COLEMAN | HMH72B341 | ASPEN |  | C(A,C,D,E)36B36+TDR | TMLE100B12MP11 | 32200 |  |  | 18 | 8.1 | 33800 |  |  | 27400 | 81.07% | 2.44 | Both | 670.8333 | 2.6833 | HRCU-A-CB (Split System: Heat Pump with Remote Outdoor Unit-Air-Source) | N/A
211627792 | Central Heat Pump | YORK | HMH72B341 | ASPEN |  | CM36B36+TDR | TM8Y060A12MP11 | 32000 |  |  | 18 | 8.1 | 25200 |  |  | 31400 | 124.6% | 2.83 | Both | 666.6667 | 2.6667 | HRCU-A-CB (Split System: Heat Pump with Remote Outdoor Unit-Air-Source) | N/A
211627623 | Central Heat Pump | YORK | HMH72B341 | ASPEN |  | CM36B36+TDR | TM8E040A12MP11 | 32000 |  |  | 18 | 8.1 | 25200 |  |  | 31400 | 124.6% | 2.83 | Both | 666.6667 | 2.6667 | HRCU-A-CB (Split System: Heat Pump with Remote Outdoor Unit-Air-Source) | N/A
211628143 | Central Heat Pump | YORK | HMH72B341 | ASPEN |  | CM36B36+TDR | TMLE060A12MP11 | 32200 |  |  | 18 | 8.1 | 25400 |  |  | 31600 | 124.4% | 2.84 | Both | 670.8333 | 2.6833 | HRCU-A-CB (Split System: Heat Pump with Remote Outdoor Unit-Air-Source) | N/A
211627545 | Central Heat Pump | YORK | HMH72B341 | ASPEN |  | CM36B36+TDR | TL8E060A12UH11 | 32200 |  |  | 18 | 8.1 | 25400 |  |  | 31600 | 124.4% | 2.84 | Both | 670.8333 | 2.6833 | HRCU-A-CB (Split System: Heat Pump with Remote Outdoor Unit-Air-Source) | N/A
211627636 | Central Heat Pump | YORK | HMH72B341 | ASPEN |  | CM36B36+TDR | TM8E060A12MP11 | 32200 |  |  | 18 | 8.1 | 25400 |  |  | 31600 | 124.4% | 2.84 | Both | 670.8333 | 2.6833 | HRCU-A-CB (Split System: Heat Pump with Remote Outdoor Unit-Air-Source) | N/A
212348365 | Central Heat Pump | HISENSE | AUWR-60U3SP2 | ASPEN |  | LEM60G4 |  | 55000 |  |  | 16.5 | 8.2 | 55000 |  |  | 40500 | 73.64% | 2.46 | Both | 1145.8333 | 4.5833 | HRCU-A-CB (Split System: Heat Pump with Remote Outdoor Unit-Air-Source) | N/A
211627647 | Central Heat Pump | YORK | HMH72B341 | ASPEN |  | CM36A36+TDR | TM8E080B12MP11 | 31400 |  |  | 17.8 | 8.2 | 25600 |  |  | 32200 | 125.8% | 2.74 | Both | 654.1667 | 2.6167 | HRCU-A-CB (Split System: Heat Pump with Remote Outdoor Unit-Air-Source) | N/A
212626981 | Central Heat Pump | COLEMAN | HMH72B341 | ASPEN |  | D(A,C,E)36B36+TDR | TM8Y100C20MP11 | 33600 |  |  | 18 | 8.2 | 33800 |  |  | 30000 | 88.76% | 2.76 | Both | 700 | 2.8 | HRCU-A-CB (Split System: Heat Pump with Remote Outdoor Unit-Air-Source) | N/A
212626985 | Central Heat Pump | COLEMAN | HMH72B341 | ASPEN |  | D(A,C,E)36B36+TDR | TM8Y120C20MP11 | 33600 |  |  | 18 | 8.2 | 33800 |  |  | 30000 | 88.76% | 2.76 | Both | 700 | 2.8 | HRCU-A-CB (Split System: Heat Pump with Remote Outdoor Unit-Air-Source) | N/A
212626979 | Central Heat Pump | COLEMAN | HMH72B341 | ASPEN |  | C(A,C,D,E)36B36+TDR | TM8Y100C20MP11 | 33600 |  |  | 18 | 8.2 | 33800 |  |  | 30000 | 88.76% | 2.76 | Both | 700 | 2.8 | HRCU-A-CB (Split System: Heat Pump with Remote Outdoor Unit-Air-Source) | N/A
211627857 | Central Heat Pump | YORK | HMH72B341 | ASPEN |  | CM36B36+TDR | TM8Y120C20MP11 | 33600 |  |  | 18 | 8.2 | 26800 |  |  | 33800 | 126.1% | 2.92 | Both | 700 | 2.8 | HRCU-A-CB (Split System: Heat Pump with Remote Outdoor Unit-Air-Source) | N/A
213613563 | Central Heat Pump | BRYANT HEATING AND COOLING SYSTEMS | 38MURAQ18AB3* | ASPEN |  | L(E,G)M24D4 |  | 17600 |  |  | 15.2 | 8.2 | 19200 |  |  | 18300 | 95.31% | 2.2 | Both | 366.6667 | 1.4667 | HRCU-A-CB (Split System: Heat Pump with Remote Outdoor Unit-Air-Source) | N/A
213613449 | Central Heat Pump | PAYNE HEATING AND COOLING | 38MURAQ18AB3* | ASPEN |  | A(E,F)M244+TDR |  | 17600 |  |  | 15.2 | 8.2 | 19200 |  |  | 18300 | 95.31% | 2.2 | Both | 366.6667 | 1.4667 | HRCU-A-CB (Split System: Heat Pump with Remote Outdoor Unit-Air-Source) | N/A
211627998 | Central Heat Pump | YORK | HMH72B341 | ASPEN |  | CM36A36+TDR | TM9V080C16MP12 | 31400 |  |  | 17.4 | 8.2 | 25200 |  |  | 31800 | 126.2% | 2.78 | Both | 654.1667 | 2.6167 | HRCU-A-CB (Split System: Heat Pump with Remote Outdoor Unit-Air-Source) | N/A
211628011 | Central Heat Pump | YORK | HMH72B341 | ASPEN |  | CM36A36+TDR | TM9V100C16MP12 | 31400 |  |  | 17.4 | 8.2 | 25200 |  |  | 31800 | 126.2% | 2.82 | Both | 654.1667 | 2.6167 | HRCU-A-CB (Split System: Heat Pump with Remote Outdoor Unit-Air-Source) | N/A
211627751 | Central Heat Pump | YORK | HMH72B341 | ASPEN |  | CM36A36+TDR | TM8V100C16MP12 | 31400 |  |  | 17.4 | 8.2 | 25200 |  |  | 31800 | 126.2% | 2.82 | Both | 654.1667 | 2.6167 | HRCU-A-CB (Split System: Heat Pump with Remote Outdoor Unit-Air-Source) | N/A
211627699 | Central Heat Pump | YORK | HMH72B341 | ASPEN |  | CM36A36+TDR | TM8E120C16MP11 | 31400 |  |  | 17.8 | 8.2 | 25000 |  |  | 31600 | 126.4% | 2.81 | Both | 654.1667 | 2.6167 | HRCU-A-CB (Split System: Heat Pump with Remote Outdoor Unit-Air-Source) | N/A
211627803 | Central Heat Pump | YORK | HMH72B341 | ASPEN |  | CM36A36+TDR | TM8Y080B12MP11 | 31600 |  |  | 17.8 | 8.2 | 25000 |  |  | 31600 | 126.4% | 2.77 | Both | 658.3333 | 2.6333 | HRCU-A-CB (Split System: Heat Pump with Remote Outdoor Unit-Air-Source) | N/A
211627829 | Central Heat Pump | YORK | HMH72B341 | ASPEN |  | CM36A36+TDR | TM8Y100C16MP11 | 31400 |  |  | 18.3 | 8.2 | 25200 |  |  | 31800 | 126.2% | 2.82 | Both | 654.1667 | 2.6167 | HRCU-A-CB (Split System: Heat Pump with Remote Outdoor Unit-Air-Source) | N/A
211627777 | Central Heat Pump | YORK | HMH72B341 | ASPEN |  | CM36A36+TDR | TM8V120C20MP12 | 30600 |  |  | 16.2 | 8.3 | 25000 |  |  | 31600 | 126.4% | 2.82 | Both | 637.5 | 2.55 | HRCU-A-CB (Split System: Heat Pump with Remote Outdoor Unit-Air-Source) | N/A
211627595 | Central Heat Pump | YORK | HMH72B341 | ASPEN |  | CM36A36+TDR | TL9E080C16UH11 | 31200 |  |  | 17.4 | 8.3 | 25600 |  |  | 32200 | 125.8% | 2.8 | Both | 650 | 2.6 | HRCU-A-CB (Split System: Heat Pump with Remote Outdoor Unit-Air-Source) | N/A
211628024 | Central Heat Pump | YORK | HMH72B341 | ASPEN |  | CM36A36+TDR | TM9V100C20MP12 | 31200 |  |  | 17.4 | 8.3 | 25800 |  |  | 32600 | 126.4% | 2.86 | Both | 650 | 2.6 | HRCU-A-CB (Split System: Heat Pump with Remote Outdoor Unit-Air-Source) | N/A
211628076 | Central Heat Pump | YORK | HMH72B341 | ASPEN |  | CM36A36+TDR | TM9Y080C16MP11 | 31200 |  |  | 18.3 | 8.3 | 25600 |  |  | 32200 | 125.8% | 2.78 | Both | 650 | 2.6 | HRCU-A-CB (Split System: Heat Pump with Remote Outdoor Unit-Air-Source) | N/A
212626982 | Central Heat Pump | COLEMAN | HMH72B341 | ASPEN |  | C(A,C,D,E)36A46+TDR | TM8Y120C20MP11 | 33600 |  |  | 18 | 8.3 | 33800 |  |  | 30000 | 88.76% | 2.76 | Both | 700 | 2.8 | HRCU-A-CB (Split System: Heat Pump with Remote Outdoor Unit-Air-Source) | N/A
212626984 | Central Heat Pump | COLEMAN | HMH72B341 | ASPEN |  | D(A,C,E)36A46+TDR | TM8Y120C20MP11 | 33600 |  |  | 18 | 8.3 | 33800 |  |  | 30000 | 88.76% | 2.76 | Both | 700 | 2.8 | HRCU-A-CB (Split System: Heat Pump with Remote Outdoor Unit-Air-Source) | N/A
212627105 | Central Heat Pump | COLEMAN | HMH72B341 | ASPEN |  | C(A,C,D,E)36C36+TDR | TM8Y120C20MP11 | 33600 |  |  | 18 | 8.3 | 33800 |  |  | 30200 | 89.35% | 2.82 | Both | 700 | 2.8 | HRCU-A-CB (Split System: Heat Pump with Remote Outdoor Unit-Air-Source) | N/A
212626978 | Central Heat Pump | COLEMAN | HMH72B341 | ASPEN |  | C(A,C,D,E)36A46+TDR | TM8Y100C20MP11 | 33600 |  |  | 18 | 8.3 | 33800 |  |  | 30000 | 88.76% | 2.76 | Both | 700 | 2.8 | HRCU-A-CB (Split System: Heat Pump with Remote Outdoor Unit-Air-Source) | N/A
212627108 | Central Heat Pump | COLEMAN | HMH72B341 | ASPEN |  | D(A,C,E)42B36+TDR | TM8Y120C20MP11 | 33600 |  |  | 18 | 8.3 | 33800 |  |  | 30200 | 89.35% | 2.82 | Both | 700 | 2.8 | HRCU-A-CB (Split System: Heat Pump with Remote Outdoor Unit-Air-Source) | N/A
211627556 | Central Heat Pump | YORK | HMH72B341 | ASPEN |  | CM36A36+TDR | TL8E080C16UH11 | 31200 |  |  | 17.4 | 8.3 | 25400 |  |  | 32000 | 126% | 2.81 | Both | 650 | 2.6 | HRCU-A-CB (Split System: Heat Pump with Remote Outdoor Unit-Air-Source) | N/A
214303313 | Central Heat Pump | NAPOLEON | WSEHV2436RA1-N | ASPEN |  | D(A,C,E)48B34+TDR | WPV070T3AA | 36000 |  |  | 17 | 8.3 | 36400 |  |  | 32800 | 90.11% | 1.8 | Both | 750 | 3 | HRCU-A-CB (Split System: Heat Pump with Remote Outdoor Unit-Air-Source) | N/A
214303314 | Central Heat Pump | NAPOLEON | WSEHV2436RA1-N | ASPEN |  | D(A,C,E)48B34+TDR | WUV070T3AA | 36000 |  |  | 17 | 8.3 | 36400 |  |  | 32800 | 90.11% | 1.8 | Both | 750 | 3 | HRCU-A-CB (Split System: Heat Pump with Remote Outdoor Unit-Air-Source) | N/A
212627027 | Central Heat Pump | COLEMAN | HMH72B341 | ASPEN |  | D(A,C,E)42A36+TDR | TM9V100C16MP12 | 31800 |  |  | 17.5 | 8.3 | 33800 |  |  | 27400 | 81.07% | 2.63 | Both | 662.5 | 2.65 | HRCU-A-CB (Split System: Heat Pump with Remote Outdoor Unit-Air-Source) | N/A
212626996 | Central Heat Pump | COLEMAN | HMH72B341 | ASPEN |  | C(A,C,D,E)42A36+TDR | TM8V080C16MP12 | 31800 |  |  | 17.5 | 8.3 | 33800 |  |  | 27400 | 81.07% | 2.64 | Both | 662.5 | 2.65 | HRCU-A-CB (Split System: Heat Pump with Remote Outdoor Unit-Air-Source) | N/A
212627022 | Central Heat Pump | COLEMAN | HMH72B341 | ASPEN |  | C(A,C,D,E)42A36+TDR | TM8Y080C16MP11 | 31800 |  |  | 18.5 | 8.3 | 33800 |  |  | 27400 | 81.07% | 2.63 | Both | 662.5 | 2.65 | HRCU-A-CB (Split System: Heat Pump with Remote Outdoor Unit-Air-Source) | N/A
212627024 | Central Heat Pump | COLEMAN | HMH72B341 | ASPEN |  | C(A,C,D,E)42A36+TDR | TM8Y100C16MP11 | 31800 |  |  | 18.5 | 8.3 | 33800 |  |  | 27400 | 81.07% | 2.63 | Both | 662.5 | 2.65 | HRCU-A-CB (Split System: Heat Pump with Remote Outdoor Unit-Air-Source) | N/A
212627023 | Central Heat Pump | COLEMAN | HMH72B341 | ASPEN |  | D(A,C,E)42A36+TDR | TM8Y080C16MP11 | 31800 |  |  | 18.5 | 8.3 | 33800 |  |  | 27400 | 81.07% | 2.63 | Both | 662.5 | 2.65 | HRCU-A-CB (Split System: Heat Pump with Remote Outdoor Unit-Air-Source) | N/A
212627111 | Central Heat Pump | COLEMAN | HMH72B341 | ASPEN |  | D(A,C,E)48B26+TDR | TM8V080C16MP12 | 30200 |  |  | 17 | 8.4 | 33800 |  |  | 27200 | 80.47% | 2.65 | Both | 629.1667 | 2.5167 | HRCU-A-CB (Split System: Heat Pump with Remote Outdoor Unit-Air-Source) | N/A
212627116 | Central Heat Pump | COLEMAN | HMH72B341 | ASPEN |  | D(A,C,E)48B26+TDR | TL8E080C16UH11 | 30200 |  |  | 17 | 8.4 | 33800 |  |  | 27400 | 81.07% | 2.66 | Both | 629.1667 | 2.5167 | HRCU-A-CB (Split System: Heat Pump with Remote Outdoor Unit-Air-Source) | N/A
212627157 | Central Heat Pump | COLEMAN | HMH72B341 | ASPEN |  | D(A,C,E)48B26+TDR | TL8E100C20UH11 | 30200 |  |  | 17 | 8.4 | 33800 |  |  | 27200 | 80.47% | 2.66 | Both | 629.1667 | 2.5167 | HRCU-A-CB (Split System: Heat Pump with Remote Outdoor Unit-Air-Source) | N/A
212627131 | Central Heat Pump | COLEMAN | HMH72B341 | ASPEN |  | D(A,C,E)48B26+TDR | TM8Y100C16MP11 | 30200 |  |  | 17.9 | 8.4 | 33800 |  |  | 27200 | 80.47% | 2.64 | Both | 629.1667 | 2.5167 | HRCU-A-CB (Split System: Heat Pump with Remote Outdoor Unit-Air-Source) | N/A
212627120 | Central Heat Pump | COLEMAN | HMH72B341 | ASPEN |  | D(A,C,E)48B26+TDR | TM9Y080C16MP11 | 30200 |  |  | 17.9 | 8.4 | 33800 |  |  | 27800 | 82.25% | 2.66 | Both | 629.1667 | 2.5167 | HRCU-A-CB (Split System: Heat Pump with Remote Outdoor Unit-Air-Source) | N/A
212627130 | Central Heat Pump | COLEMAN | HMH72B341 | ASPEN |  | D(A,C,E)48B26+TDR | TM8Y080C16MP11 | 30200 |  |  | 17.9 | 8.4 | 33800 |  |  | 27200 | 80.47% | 2.64 | Both | 629.1667 | 2.5167 | HRCU-A-CB (Split System: Heat Pump with Remote Outdoor Unit-Air-Source) | N/A
212627147 | Central Heat Pump | COLEMAN | HMH72B341 | ASPEN |  | D(A,C,E)42D26+TDR | TM8Y100C20MP11 | 32600 |  |  | 18 | 8.4 | 33800 |  |  | 30000 | 88.76% | 2.83 | Both | 679.1667 | 2.7167 | HRCU-A-CB (Split System: Heat Pump with Remote Outdoor Unit-Air-Source) | N/A
212627391 | Central Heat Pump | COLEMAN | HMH72B341 | ASPEN |  | D(A,C,E)36A36+TDR | TM8E080B12MP11 | 31600 |  |  | 17.9 | 8.4 | 34000 |  |  | 28000 | 82.35% | 2.63 | Both | 658.3333 | 2.6333 | HRCU-A-CB (Split System: Heat Pump with Remote Outdoor Unit-Air-Source) | N/A
212627165 | Central Heat Pump | COLEMAN | HMH72B341 | ASPEN |  | D(A,C,E)42A36+TDR | TM9V100C20MP12 | 31800 |  |  | 17.5 | 8.4 | 33800 |  |  | 28200 | 83.43% | 2.67 | Both | 662.5 | 2.65 | HRCU-A-CB (Split System: Heat Pump with Remote Outdoor Unit-Air-Source) | N/A
212627118 | Central Heat Pump | COLEMAN | HMH72B341 | ASPEN |  | D(A,C,E)42A36+TDR | TL9E080C16UH11 | 31800 |  |  | 17.5 | 8.4 | 33800 |  |  | 27800 | 82.25% | 2.63 | Both | 662.5 | 2.65 | HRCU-A-CB (Split System: Heat Pump with Remote Outdoor Unit-Air-Source) | N/A
212627117 | Central Heat Pump | COLEMAN | HMH72B341 | ASPEN |  | C(A,C,D,E)42A36+TDR | TL9E080C16UH11 | 31800 |  |  | 17.5 | 8.4 | 33800 |  |  | 27800 | 82.25% | 2.63 | Both | 662.5 | 2.65 | HRCU-A-CB (Split System: Heat Pump with Remote Outdoor Unit-Air-Source) | N/A
212627382 | Central Heat Pump | COLEMAN | HMH72B341 | ASPEN |  | C(A,C,D,E)48A36+TDR | TM8E080B12MP11 | 32200 |  |  | 18 | 8.4 | 34000 |  |  | 28000 | 82.35% | 2.6 | Both | 670.8333 | 2.6833 | HRCU-A-CB (Split System: Heat Pump with Remote Outdoor Unit-Air-Source) | N/A
212627383 | Central Heat Pump | COLEMAN | HMH72B341 | ASPEN |  | D(A,C,E)48A36+TDR | TM8E080B12MP11 | 32200 |  |  | 18 | 8.4 | 34000 |  |  | 28000 | 82.35% | 2.6 | Both | 670.8333 | 2.6833 | HRCU-A-CB (Split System: Heat Pump with Remote Outdoor Unit-Air-Source) | N/A
212627014 | Central Heat Pump | COLEMAN | HMH72B341 | ASPEN |  | C(A,C,D,E)42A36+TDR | TM9Y080C16MP11 | 31800 |  |  | 18.5 | 8.4 | 33800 |  |  | 27800 | 82.25% | 2.64 | Both | 662.5 | 2.65 | HRCU-A-CB (Split System: Heat Pump with Remote Outdoor Unit-Air-Source) | N/A
212627308 | Central Heat Pump | COLEMAN | HMH72B341 | ASPEN |  | D(A,C,E)36D36+TDR | TM9V080B12MP12 | 32800 |  |  | 17 | 8.4 | 34000 |  |  | 29400 | 86.47% | 2.71 | Both | 683.3333 | 2.7333 | HRCU-A-CB (Split System: Heat Pump with Remote Outdoor Unit-Air-Source) | N/A
212627906 | Central Heat Pump | COLEMAN | HMH72B341 | ASPEN |  | D(A,C,E)36D36+TDR | TM8Y120C20MP11 | 33600 |  |  | 18 | 8.4 | 34000 |  |  | 30200 | 88.82% | 2.83 | Both | 700 | 2.8 | HRCU-A-CB (Split System: Heat Pump with Remote Outdoor Unit-Air-Source) | N/A
212627907 | Central Heat Pump | COLEMAN | HMH72B341 | ASPEN |  | D(A,C,E)42C36+TDR | TM8Y120C20MP11 | 33600 |  |  | 18 | 8.4 | 34000 |  |  | 30200 | 88.82% | 2.83 | Both | 700 | 2.8 | HRCU-A-CB (Split System: Heat Pump with Remote Outdoor Unit-Air-Source) | N/A
212627124 | Central Heat Pump | COLEMAN | HMH72B341 | ASPEN |  | C(A,C,D,E)36B26+TDR | TL9E100C20UH11 | 31000 |  |  | 17 | 8.4 | 33800 |  |  | 28800 | 85.21% | 2.79 | Both | 645.8333 | 2.5833 | HRCU-A-CB (Split System: Heat Pump with Remote Outdoor Unit-Air-Source) | N/A
212627788 | Central Heat Pump | COLEMAN | HMH72B341 | ASPEN |  | D(A,C,E)36A36+TDR | TM9V100C16MP12 | 31600 |  |  | 17.5 | 8.4 | 34000 |  |  | 27400 | 80.59% | 2.67 | Both | 658.3333 | 2.6333 | HRCU-A-CB (Split System: Heat Pump with Remote Outdoor Unit-Air-Source) | N/A
212627636 | Central Heat Pump | COLEMAN | HMH72B341 | ASPEN |  | D(A,C,E)36A36+TDR | TM8V080C16MP12 | 31600 |  |  | 17.5 | 8.4 | 34000 |  |  | 27400 | 80.59% | 2.68 | Both | 658.3333 | 2.6333 | HRCU-A-CB (Split System: Heat Pump with Remote Outdoor Unit-Air-Source) | N/A
212627637 | Central Heat Pump | COLEMAN | HMH72B341 | ASPEN |  | D(A,C,E)36A36+TDR | TM8V100C16MP12 | 31600 |  |  | 17.5 | 8.4 | 34000 |  |  | 27400 | 80.59% | 2.68 | Both | 658.3333 | 2.6333 | HRCU-A-CB (Split System: Heat Pump with Remote Outdoor Unit-Air-Source) | N/A
212627786 | Central Heat Pump | COLEMAN | HMH72B341 | ASPEN |  | D(A,C,E)36A36+TDR | TM8Y080C16MP11 | 31600 |  |  | 18.4 | 8.4 | 34000 |  |  | 27400 | 80.59% | 2.67 | Both | 658.3333 | 2.6333 | HRCU-A-CB (Split System: Heat Pump with Remote Outdoor Unit-Air-Source) | N/A
212626994 | Central Heat Pump | COLEMAN | HMH72B341 | ASPEN |  | C(A,C,D,E)42A36+TDR | TL8E080C16UH11 | 31800 |  |  | 17.5 | 8.4 | 33800 |  |  | 27400 | 81.07% | 2.64 | Both | 662.5 | 2.65 | HRCU-A-CB (Split System: Heat Pump with Remote Outdoor Unit-Air-Source) | N/A
212627128 | Central Heat Pump | COLEMAN | HMH72B341 | ASPEN |  | C(A,C,D,E)42A36+TDR | TL8E100C20UH11 | 31800 |  |  | 17.5 | 8.4 | 33800 |  |  | 27200 | 80.47% | 2.64 | Both | 662.5 | 2.65 | HRCU-A-CB (Split System: Heat Pump with Remote Outdoor Unit-Air-Source) | N/A
212627688 | Central Heat Pump | COLEMAN | HMH72B341 | ASPEN |  | D(A,C,E)48A36+TDR | TM9V100C16MP12 | 32200 |  |  | 17.5 | 8.4 | 34000 |  |  | 27400 | 80.59% | 2.65 | Both | 670.8333 | 2.6833 | HRCU-A-CB (Split System: Heat Pump with Remote Outdoor Unit-Air-Source) | N/A
212627641 | Central Heat Pump | COLEMAN | HMH72B341 | ASPEN |  | C(A,C,D,E)42B36+TDR | TL8E080C16UH11 | 32200 |  |  | 17.5 | 8.4 | 34000 |  |  | 27800 | 81.76% | 2.66 | Both | 670.8333 | 2.6833 | HRCU-A-CB (Split System: Heat Pump with Remote Outdoor Unit-Air-Source) | N/A
212627643 | Central Heat Pump | COLEMAN | HMH72B341 | ASPEN |  | D(A,C,E)48A36+TDR | TL8E080C16UH11 | 32200 |  |  | 17.5 | 8.4 | 34000 |  |  | 27800 | 81.76% | 2.66 | Both | 670.8333 | 2.6833 | HRCU-A-CB (Split System: Heat Pump with Remote Outdoor Unit-Air-Source) | N/A
212627619 | Central Heat Pump | COLEMAN | HMH72B341 | ASPEN |  | C(A,C,D,E)42B36+TDR | TM8V080C16MP12 | 32200 |  |  | 17.5 | 8.4 | 34000 |  |  | 27400 | 80.59% | 2.65 | Both | 670.8333 | 2.6833 | HRCU-A-CB (Split System: Heat Pump with Remote Outdoor Unit-Air-Source) | N/A
212627687 | Central Heat Pump | COLEMAN | HMH72B341 | ASPEN |  | C(A,C,D,E)48A36+TDR | TM9V100C16MP12 | 32200 |  |  | 17.5 | 8.4 | 34000 |  |  | 27400 | 80.59% | 2.65 | Both | 670.8333 | 2.6833 | HRCU-A-CB (Split System: Heat Pump with Remote Outdoor Unit-Air-Source) | N/A
212627642 | Central Heat Pump | COLEMAN | HMH72B341 | ASPEN |  | C(A,C,D,E)48A36+TDR | TL8E080C16UH11 | 32200 |  |  | 17.5 | 8.4 | 34000 |  |  | 27800 | 81.76% | 2.66 | Both | 670.8333 | 2.6833 | HRCU-A-CB (Split System: Heat Pump with Remote Outdoor Unit-Air-Source) | N/A
212627623 | Central Heat Pump | COLEMAN | HMH72B341 | ASPEN |  | C(A,C,D,E)48A36+TDR | TM8V100C16MP12 | 32200 |  |  | 17.5 | 8.4 | 34000 |  |  | 27400 | 80.59% | 2.65 | Both | 670.8333 | 2.6833 | HRCU-A-CB (Split System: Heat Pump with Remote Outdoor Unit-Air-Source) | N/A
212628030 | Central Heat Pump | COLEMAN | HMH72B341 | ASPEN |  | C(A,C,D,E)48A36+TDR | TL8E100C20UH11 | 32200 |  |  | 17.5 | 8.4 | 34000 |  |  | 27400 | 80.59% | 2.66 | Both | 670.8333 | 2.6833 | HRCU-A-CB (Split System: Heat Pump with Remote Outdoor Unit-Air-Source) | N/A
212628031 | Central Heat Pump | COLEMAN | HMH72B341 | ASPEN |  | D(A,C,E)48A36+TDR | TL8E100C20UH11 | 32200 |  |  | 17.5 | 8.4 | 34000 |  |  | 27400 | 80.59% | 2.66 | Both | 670.8333 | 2.6833 | HRCU-A-CB (Split System: Heat Pump with Remote Outdoor Unit-Air-Source) | N/A
212628029 | Central Heat Pump | COLEMAN | HMH72B341 | ASPEN |  | C(A,C,D,E)42B36+TDR | TL8E100C20UH11 | 32200 |  |  | 17.5 | 8.4 | 34000 |  |  | 27400 | 80.59% | 2.66 | Both | 670.8333 | 2.6833 | HRCU-A-CB (Split System: Heat Pump with Remote Outdoor Unit-Air-Source) | N/A
212627624 | Central Heat Pump | COLEMAN | HMH72B341 | ASPEN |  | D(A,C,E)48A36+TDR | TM8V100C16MP12 | 32200 |  |  | 17.5 | 8.4 | 34000 |  |  | 27400 | 80.59% | 2.65 | Both | 670.8333 | 2.6833 | HRCU-A-CB (Split System: Heat Pump with Remote Outdoor Unit-Air-Source) | N/A
212627001 | Central Heat Pump | COLEMAN | HMH72B341 | ASPEN |  | C(A,C,D,E)48A36+TDR | TM9V080C16MP12 | 32400 |  |  | 17.5 | 8.4 | 33800 |  |  | 27400 | 81.07% | 2.64 | Both | 675 | 2.7 | HRCU-A-CB (Split System: Heat Pump with Remote Outdoor Unit-Air-Source) | N/A
212627000 | Central Heat Pump | COLEMAN | HMH72B341 | ASPEN |  | C(A,C,D,E)42B36+TDR | TM9V080C16MP12 | 32400 |  |  | 17.5 | 8.4 | 33800 |  |  | 27400 | 81.07% | 2.64 | Both | 675 | 2.7 | HRCU-A-CB (Split System: Heat Pump with Remote Outdoor Unit-Air-Source) | N/A
212627003 | Central Heat Pump | COLEMAN | HMH72B341 | ASPEN |  | D(A,C,E)48A36+TDR | TM9V080C16MP12 | 32400 |  |  | 17.5 | 8.4 | 33800 |  |  | 27400 | 81.07% | 2.64 | Both | 675 | 2.7 | HRCU-A-CB (Split System: Heat Pump with Remote Outdoor Unit-Air-Source) | N/A
212627395 | Central Heat Pump | COLEMAN | HMH72B341 | ASPEN |  | C(A,C,D,E)36C26+TDR | TM9Y100C16MP11 | 31200 |  |  | 18 | 8.4 | 34000 |  |  | 28400 | 83.53% | 2.72 | Both | 650 | 2.6 | HRCU-A-CB (Split System: Heat Pump with Remote Outdoor Unit-Air-Source) | N/A
212627491 | Central Heat Pump | COLEMAN | HMH72B341 | ASPEN |  | C(A,C,D,E)36C26+TDR | TM8E080C16MP11 | 31400 |  |  | 18 | 8.4 | 34000 |  |  | 28400 | 83.53% | 2.75 | Both | 654.1667 | 2.6167 | HRCU-A-CB (Split System: Heat Pump with Remote Outdoor Unit-Air-Source) | N/A
212627591 | Central Heat Pump | COLEMAN | HMH72B341 | ASPEN |  | C(A,C,D,E)36C26+TDR | TM8E120C16MP11 | 31400 |  |  | 18 | 8.4 | 34000 |  |  | 28800 | 84.71% | 2.77 | Both | 654.1667 | 2.6167 | HRCU-A-CB (Split System: Heat Pump with Remote Outdoor Unit-Air-Source) | N/A
212627556 | Central Heat Pump | COLEMAN | HMH72B341 | ASPEN |  | C(A,C,D,E)36C26+TDR | TM8E100C16MP11 | 31400 |  |  | 18 | 8.4 | 34000 |  |  | 28400 | 83.53% | 2.74 | Both | 654.1667 | 2.6167 | HRCU-A-CB (Split System: Heat Pump with Remote Outdoor Unit-Air-Source) | N/A
212627681 | Central Heat Pump | COLEMAN | HMH72B341 | ASPEN |  | C(A,C,D,E)48A36+TDR | TM8Y080C16MP11 | 32200 |  |  | 18.5 | 8.4 | 34000 |  |  | 27400 | 80.59% | 2.65 | Both | 670.8333 | 2.6833 | HRCU-A-CB (Split System: Heat Pump with Remote Outdoor Unit-Air-Source) | N/A
212627684 | Central Heat Pump | COLEMAN | HMH72B341 | ASPEN |  | C(A,C,D,E)48A36+TDR | TM8Y100C16MP11 | 32200 |  |  | 18.5 | 8.4 | 34000 |  |  | 27400 | 80.59% | 2.65 | Both | 670.8333 | 2.6833 | HRCU-A-CB (Split System: Heat Pump with Remote Outdoor Unit-Air-Source) | N/A
212150621 | Central Heat Pump | SAMSUNG | AC048BXUPCH | ASPEN |  | LEM48D4 |  | 47500 |  |  | 17 | 8.5 | 44000 |  |  | 58500 | 133% | 2.3 | Both | 989.5833 | 3.9583 | HRCU-A-CB (Split System: Heat Pump with Remote Outdoor Unit-Air-Source) | N/A
213367787 | Central Heat Pump | YORK | HMH72B341 | ASPEN |  | C(A,C,D,E)48C24+TDR | YPLC120C20MP13 | 30000 |  |  | 16 | 8.5 | 32400 |  |  | 27800 | 85.8% | 2.69 | Both | 625 | 2.5 | HRCU-A-CB (Split System: Heat Pump with Remote Outdoor Unit-Air-Source) | N/A
213367828 | Central Heat Pump | YORK | HMH72B341 | ASPEN |  | C(A,C,D,E)36A44+TDR | YPLC100C20MP13 | 31400 |  |  | 16.5 | 8.5 | 32400 |  |  | 27800 | 85.8% | 2.69 | Both | 654.1667 | 2.6167 | HRCU-A-CB (Split System: Heat Pump with Remote Outdoor Unit-Air-Source) | N/A
212628070 | Central Heat Pump | COLEMAN | HMH72B341 | ASPEN |  | C(A,C,D,E)36B26+TDR | TM9V100C20MP12 | 29200 |  |  | 16.7 | 8.5 | 34000 |  |  | 28000 | 82.35% | 2.69 | Both | 608.3333 | 2.4333 | HRCU-A-CB (Split System: Heat Pump with Remote Outdoor Unit-Air-Source) | N/A
212627886 | Central Heat Pump | COLEMAN | HMH72B341 | ASPEN |  | C(A,C,D,E)36C26+TDR | TL9E080C16UH11 | 29600 |  |  | 16.9 | 8.5 | 34000 |  |  | 28000 | 82.35% | 2.66 | Both | 616.6667 | 2.4667 | HRCU-A-CB (Split System: Heat Pump with Remote Outdoor Unit-Air-Source) | N/A
212628098 | Central Heat Pump | COLEMAN | HMH72B341 | ASPEN |  | C(A,C,D,E)36C26+TDR | TM9V100C20MP12 | 29600 |  |  | 16.9 | 8.5 | 34000 |  |  | 28400 | 83.53% | 2.7 | Both | 616.6667 | 2.4667 | HRCU-A-CB (Split System: Heat Pump with Remote Outdoor Unit-Air-Source) | N/A
212627860 | Central Heat Pump | COLEMAN | HMH72B341 | ASPEN |  | D(A,C,E)36D26+TDR | TL9E080C16UH11 | 30000 |  |  | 17 | 8.5 | 34000 |  |  | 27800 | 81.76% | 2.65 | Both | 625 | 2.5 | HRCU-A-CB (Split System: Heat Pump with Remote Outdoor Unit-Air-Source) | N/A
212628072 | Central Heat Pump | COLEMAN | HMH72B341 | ASPEN |  | D(A,C,E)42C26+TDR | TM9V100C20MP12 | 30000 |  |  | 17 | 8.5 | 34000 |  |  | 28000 | 82.35% | 2.69 | Both | 625 | 2.5 | HRCU-A-CB (Split System: Heat Pump with Remote Outdoor Unit-Air-Source) | N/A
212627861 | Central Heat Pump | COLEMAN | HMH72B341 | ASPEN |  | D(A,C,E)42C26+TDR | TL9E080C16UH11 | 30000 |  |  | 17 | 8.5 | 34000 |  |  | 27800 | 81.76% | 2.65 | Both | 625 | 2.5 | HRCU-A-CB (Split System: Heat Pump with Remote Outdoor Unit-Air-Source) | N/A
212627754 | Central Heat Pump | COLEMAN | HMH72B341 | ASPEN |  | D(A,C,E)42C26+TDR | TM8V080C16MP12 | 30200 |  |  | 17 | 8.5 | 34000 |  |  | 27400 | 80.59% | 2.67 | Both | 629.1667 | 2.5167 | HRCU-A-CB (Split System: Heat Pump with Remote Outdoor Unit-Air-Source) | N/A
212627750 | Central Heat Pump | COLEMAN | HMH72B341 | ASPEN |  | D(A,C,E)36D26+TDR | TM8V080C16MP12 | 30200 |  |  | 17 | 8.5 | 34000 |  |  | 27400 | 80.59% | 2.67 | Both | 629.1667 | 2.5167 | HRCU-A-CB (Split System: Heat Pump with Remote Outdoor Unit-Air-Source) | N/A
212627875 | Central Heat Pump | COLEMAN | HMH72B341 | ASPEN |  | D(A,C,E)42C26+TDR | TL8E080C16UH11 | 30200 |  |  | 17 | 8.5 | 34000 |  |  | 27800 | 81.76% | 2.68 | Both | 629.1667 | 2.5167 | HRCU-A-CB (Split System: Heat Pump with Remote Outdoor Unit-Air-Source) | N/A
212627871 | Central Heat Pump | COLEMAN | HMH72B341 | ASPEN |  | D(A,C,E)36D26+TDR | TL8E080C16UH11 | 30200 |  |  | 17 | 8.5 | 34000 |  |  | 27800 | 81.76% | 2.68 | Both | 629.1667 | 2.5167 | HRCU-A-CB (Split System: Heat Pump with Remote Outdoor Unit-Air-Source) | N/A
212627987 | Central Heat Pump | COLEMAN | HMH72B341 | ASPEN |  | D(A,C,E)36D26+TDR | TM9V100C16MP12 | 30200 |  |  | 17 | 8.5 | 34000 |  |  | 27400 | 80.59% | 2.67 | Both | 629.1667 | 2.5167 | HRCU-A-CB (Split System: Heat Pump with Remote Outdoor Unit-Air-Source) | N/A
212627777 | Central Heat Pump | COLEMAN | HMH72B341 | ASPEN |  | D(A,C,E)42C26+TDR | TM8V100C16MP12 | 30200 |  |  | 17 | 8.5 | 34000 |  |  | 27400 | 80.59% | 2.67 | Both | 629.1667 | 2.5167 | HRCU-A-CB (Split System: Heat Pump with Remote Outdoor Unit-Air-Source) | N/A
212628058 | Central Heat Pump | COLEMAN | HMH72B341 | ASPEN |  | D(A,C,E)42C26+TDR | TL8E100C20UH11 | 30200 |  |  | 17 | 8.5 | 34000 |  |  | 27400 | 80.59% | 2.69 | Both | 629.1667 | 2.5167 | HRCU-A-CB (Split System: Heat Pump with Remote Outdoor Unit-Air-Source) | N/A
212627067 | Central Heat Pump | COLEMAN | HMH72B341 | ASPEN |  | D(A,C,E)42C26+TDR | TM9V080C16MP12 | 30400 |  |  | 17 | 8.5 | 33800 |  |  | 27400 | 81.07% | 2.66 | Both | 633.3333 | 2.5333 | HRCU-A-CB (Split System: Heat Pump with Remote Outdoor Unit-Air-Source) | N/A
212627888 | Central Heat Pump | COLEMAN | HMH72B341 | ASPEN |  | C(A,C,D,E)48C26+TDR | TL9E080C16UH11 | 30400 |  |  | 17.1 | 8.5 | 34000 |  |  | 28000 | 82.35% | 2.66 | Both | 633.3333 | 2.5333 | HRCU-A-CB (Split System: Heat Pump with Remote Outdoor Unit-Air-Source) | N/A
212627900 | Central Heat Pump | COLEMAN | HMH72B341 | ASPEN |  | D(A,C,E)48C26+TDR | TL9E080C16UH11 | 30400 |  |  | 17.1 | 8.5 | 34000 |  |  | 28000 | 82.35% | 2.66 | Both | 633.3333 | 2.5333 | HRCU-A-CB (Split System: Heat Pump with Remote Outdoor Unit-Air-Source) | N/A
212627897 | Central Heat Pump | COLEMAN | HMH72B341 | ASPEN |  | D(A,C,E)42D26+TDR | TL9E080C16UH11 | 30400 |  |  | 17.1 | 8.5 | 34000 |  |  | 28000 | 82.35% | 2.66 | Both | 633.3333 | 2.5333 | HRCU-A-CB (Split System: Heat Pump with Remote Outdoor Unit-Air-Source) | N/A
212627058 | Central Heat Pump | COLEMAN | HMH72B341 | ASPEN |  | C(A,C,D,E)48C26+TDR | TM9V080C16MP12 | 30800 |  |  | 17.2 | 8.5 | 33800 |  |  | 27400 | 81.07% | 2.66 | Both | 641.6667 | 2.5667 | HRCU-A-CB (Split System: Heat Pump with Remote Outdoor Unit-Air-Source) | N/A
212627431 | Central Heat Pump | COLEMAN | HMH72B341 | ASPEN |  | D(A,C,E)42C26+TDR | TM8E080B12MP11 | 30200 |  |  | 17.5 | 8.5 | 34000 |  |  | 28000 | 82.35% | 2.63 | Both | 629.1667 | 2.5167 | HRCU-A-CB (Split System: Heat Pump with Remote Outdoor Unit-Air-Source) | N/A
212627901 | Central Heat Pump | COLEMAN | HMH72B341 | ASPEN |  | D(A,C,E)48C36+TDR | TL9E080C16UH11 | 33000 |  |  | 17.5 | 8.5 | 34000 |  |  | 28000 | 82.35% | 2.66 | Both | 687.5 | 2.75 | HRCU-A-CB (Split System: Heat Pump with Remote Outdoor Unit-Air-Source) | N/A
212628113 | Central Heat Pump | COLEMAN | HMH72B341 | ASPEN |  | D(A,C,E)48C36+TDR | TM9V100C20MP12 | 33000 |  |  | 17.5 | 8.5 | 34000 |  |  | 28400 | 83.53% | 2.7 | Both | 687.5 | 2.75 | HRCU-A-CB (Split System: Heat Pump with Remote Outdoor Unit-Air-Source) | N/A
212627898 | Central Heat Pump | COLEMAN | HMH72B341 | ASPEN |  | D(A,C,E)42D36+TDR | TL9E080C16UH11 | 33000 |  |  | 17.5 | 8.5 | 34000 |  |  | 28000 | 82.35% | 2.66 | Both | 687.5 | 2.75 | HRCU-A-CB (Split System: Heat Pump with Remote Outdoor Unit-Air-Source) | N/A
212628110 | Central Heat Pump | COLEMAN | HMH72B341 | ASPEN |  | D(A,C,E)42D36+TDR | TM9V100C20MP12 | 33000 |  |  | 17.5 | 8.5 | 34000 |  |  | 28400 | 83.53% | 2.7 | Both | 687.5 | 2.75 | HRCU-A-CB (Split System: Heat Pump with Remote Outdoor Unit-Air-Source) | N/A
212627891 | Central Heat Pump | COLEMAN | HMH72B341 | ASPEN |  | D(A,C,E)36B46+TDR | TL9E080C16UH11 | 33000 |  |  | 17.5 | 8.5 | 34000 |  |  | 28000 | 82.35% | 2.66 | Both | 687.5 | 2.75 | HRCU-A-CB (Split System: Heat Pump with Remote Outdoor Unit-Air-Source) | N/A
212627433 | Central Heat Pump | COLEMAN | HMH72B341 | ASPEN |  | D(A,C,E)42D26+TDR | TM8E080B12MP11 | 30600 |  |  | 17.7 | 8.5 | 34000 |  |  | 28000 | 82.35% | 2.63 | Both | 637.5 | 2.55 | HRCU-A-CB (Split System: Heat Pump with Remote Outdoor Unit-Air-Source) | N/A
212627654 | Central Heat Pump | COLEMAN | HMH72B341 | ASPEN |  | D(A,C,E)36D26+TDR | TM9Y080C16MP11 | 30200 |  |  | 17.9 | 8.5 | 34000 |  |  | 28000 | 82.35% | 2.66 | Both | 629.1667 | 2.5167 | HRCU-A-CB (Split System: Heat Pump with Remote Outdoor Unit-Air-Source) | N/A
212627658 | Central Heat Pump | COLEMAN | HMH72B341 | ASPEN |  | D(A,C,E)42C26+TDR | TM9Y080C16MP11 | 30200 |  |  | 17.9 | 8.5 | 34000 |  |  | 28000 | 82.35% | 2.66 | Both | 629.1667 | 2.5167 | HRCU-A-CB (Split System: Heat Pump with Remote Outdoor Unit-Air-Source) | N/A
212627968 | Central Heat Pump | COLEMAN | HMH72B341 | ASPEN |  | D(A,C,E)42C26+TDR | TM8Y100C16MP11 | 30200 |  |  | 17.9 | 8.5 | 34000 |  |  | 27400 | 80.59% | 2.67 | Both | 629.1667 | 2.5167 | HRCU-A-CB (Split System: Heat Pump with Remote Outdoor Unit-Air-Source) | N/A
212627964 | Central Heat Pump | COLEMAN | HMH72B341 | ASPEN |  | D(A,C,E)36D26+TDR | TM8Y100C16MP11 | 30200 |  |  | 17.9 | 8.5 | 34000 |  |  | 27400 | 80.59% | 2.67 | Both | 629.1667 | 2.5167 | HRCU-A-CB (Split System: Heat Pump with Remote Outdoor Unit-Air-Source) | N/A
212627941 | Central Heat Pump | COLEMAN | HMH72B341 | ASPEN |  | D(A,C,E)36D26+TDR | TM8Y080C16MP11 | 30200 |  |  | 17.9 | 8.5 | 34000 |  |  | 27400 | 80.59% | 2.67 | Both | 629.1667 | 2.5167 | HRCU-A-CB (Split System: Heat Pump with Remote Outdoor Unit-Air-Source) | N/A
212628038 | Central Heat Pump | COLEMAN | HMH72B341 | ASPEN |  | C(A,C,D,E)48C26+TDR | TM8Y120C20MP11 | 32600 |  |  | 18 | 8.5 | 34000 |  |  | 30200 | 88.82% | 2.85 | Both | 679.1667 | 2.7167 | HRCU-A-CB (Split System: Heat Pump with Remote Outdoor Unit-Air-Source) | N/A
212627425 | Central Heat Pump | COLEMAN | HMH72B341 | ASPEN |  | D(A,C,E)36B46+TDR | TM8E080B12MP11 | 33000 |  |  | 18 | 8.5 | 34000 |  |  | 28000 | 82.35% | 2.63 | Both | 687.5 | 2.75 | HRCU-A-CB (Split System: Heat Pump with Remote Outdoor Unit-Air-Source) | N/A
212627434 | Central Heat Pump | COLEMAN | HMH72B341 | ASPEN |  | D(A,C,E)42D36+TDR | TM8E080B12MP11 | 33200 |  |  | 18 | 8.5 | 34000 |  |  | 28000 | 82.35% | 2.63 | Both | 691.6667 | 2.7667 | HRCU-A-CB (Split System: Heat Pump with Remote Outdoor Unit-Air-Source) | N/A
212627437 | Central Heat Pump | COLEMAN | HMH72B341 | ASPEN |  | D(A,C,E)48C36+TDR | TM8E080B12MP11 | 33200 |  |  | 18 | 8.5 | 34000 |  |  | 28000 | 82.35% | 2.63 | Both | 691.6667 | 2.7667 | HRCU-A-CB (Split System: Heat Pump with Remote Outdoor Unit-Air-Source) | N/A
212627663 | Central Heat Pump | COLEMAN | HMH72B341 | ASPEN |  | D(A,C,E)48C26+TDR | TM9Y080C16MP11 | 30600 |  |  | 18.1 | 8.5 | 34000 |  |  | 28000 | 82.35% | 2.66 | Both | 637.5 | 2.55 | HRCU-A-CB (Split System: Heat Pump with Remote Outdoor Unit-Air-Source) | N/A
212627660 | Central Heat Pump | COLEMAN | HMH72B341 | ASPEN |  | D(A,C,E)42D26+TDR | TM9Y080C16MP11 | 30600 |  |  | 18.1 | 8.5 | 34000 |  |  | 28000 | 82.35% | 2.66 | Both | 637.5 | 2.55 | HRCU-A-CB (Split System: Heat Pump with Remote Outdoor Unit-Air-Source) | N/A
212627649 | Central Heat Pump | COLEMAN | HMH72B341 | ASPEN |  | C(A,C,D,E)48C26+TDR | TM9Y080C16MP11 | 30600 |  |  | 18.1 | 8.5 | 34000 |  |  | 28000 | 82.35% | 2.66 | Both | 637.5 | 2.55 | HRCU-A-CB (Split System: Heat Pump with Remote Outdoor Unit-Air-Source) | N/A
212627661 | Central Heat Pump | COLEMAN | HMH72B341 | ASPEN |  | D(A,C,E)42D36+TDR | TM9Y080C16MP11 | 33200 |  |  | 18.5 | 8.5 | 34000 |  |  | 28000 | 82.35% | 2.66 | Both | 691.6667 | 2.7667 | HRCU-A-CB (Split System: Heat Pump with Remote Outdoor Unit-Air-Source) | N/A
213367781 | Central Heat Pump | YORK | HMH72B341 | ASPEN |  | C(A,C,D,E)48C24+TDR | YP9C120D20MP13 | 30200 |  |  | 16.5 | 8.5 | 32400 |  |  | 28200 | 87.04% | 2.79 | Both | 629.1667 | 2.5167 | HRCU-A-CB (Split System: Heat Pump with Remote Outdoor Unit-Air-Source) | N/A
211628117 | Central Heat Pump | YORK | HMH72B341 | ASPEN |  | CM36B36+TDR | TM9Y120D20MP11 | 31600 |  |  | 16.5 | 8.5 | 25400 |  |  | 31600 | 124.4% | 2.92 | Both | 658.3333 | 2.6333 | HRCU-A-CB (Split System: Heat Pump with Remote Outdoor Unit-Air-Source) | N/A
212627174 | Central Heat Pump | COLEMAN | HMH72B341 | ASPEN |  | D(A,C,E)36A36+TDR | TM9V100C20MP12 | 31600 |  |  | 17.5 | 8.5 | 33800 |  |  | 28200 | 83.43% | 2.7 | Both | 658.3333 | 2.6333 | HRCU-A-CB (Split System: Heat Pump with Remote Outdoor Unit-Air-Source) | N/A
212627119 | Central Heat Pump | COLEMAN | HMH72B341 | ASPEN |  | D(A,C,E)36A36+TDR | TM9Y080C16MP11 | 31600 |  |  | 18.4 | 8.5 | 33800 |  |  | 27800 | 82.25% | 2.66 | Both | 658.3333 | 2.6333 | HRCU-A-CB (Split System: Heat Pump with Remote Outdoor Unit-Air-Source) | N/A
212627136 | Central Heat Pump | COLEMAN | HMH72B341 | ASPEN |  | C(A,C,D,E)42A26+TDR | TM8V080C16MP12 | 29200 |  |  | 16.7 | 8.5 | 33800 |  |  | 27200 | 80.47% | 2.67 | Both | 608.3333 | 2.4333 | HRCU-A-CB (Split System: Heat Pump with Remote Outdoor Unit-Air-Source) | N/A
212627160 | Central Heat Pump | COLEMAN | HMH72B341 | ASPEN |  | C(A,C,D,E)42A26+TDR | TL8E100C20UH11 | 29200 |  |  | 16.7 | 8.5 | 33800 |  |  | 27200 | 80.47% | 2.69 | Both | 608.3333 | 2.4333 | HRCU-A-CB (Split System: Heat Pump with Remote Outdoor Unit-Air-Source) | N/A
212627154 | Central Heat Pump | COLEMAN | HMH72B341 | ASPEN |  | C(A,C,D,E)42A26+TDR | TM9V100C16MP12 | 29200 |  |  | 16.7 | 8.5 | 33800 |  |  | 27200 | 80.47% | 2.67 | Both | 608.3333 | 2.4333 | HRCU-A-CB (Split System: Heat Pump with Remote Outdoor Unit-Air-Source) | N/A
212627141 | Central Heat Pump | COLEMAN | HMH72B341 | ASPEN |  | C(A,C,D,E)42A26+TDR | TL8E080C16UH11 | 29200 |  |  | 16.7 | 8.5 | 33800 |  |  | 27400 | 81.07% | 2.68 | Both | 608.3333 | 2.4333 | HRCU-A-CB (Split System: Heat Pump with Remote Outdoor Unit-Air-Source) | N/A
212627764 | Central Heat Pump | COLEMAN | HMH72B341 | ASPEN |  | C(A,C,D,E)36B26+TDR | TM8V100C16MP12 | 29200 |  |  | 16.7 | 8.5 | 34000 |  |  | 27400 | 80.59% | 2.67 | Both | 608.3333 | 2.4333 | HRCU-A-CB (Split System: Heat Pump with Remote Outdoor Unit-Air-Source) | N/A
212627978 | Central Heat Pump | COLEMAN | HMH72B341 | ASPEN |  | C(A,C,D,E)36B26+TDR | TM9V100C16MP12 | 29200 |  |  | 16.7 | 8.5 | 34000 |  |  | 27400 | 80.59% | 2.67 | Both | 608.3333 | 2.4333 | HRCU-A-CB (Split System: Heat Pump with Remote Outdoor Unit-Air-Source) | N/A
212627741 | Central Heat Pump | COLEMAN | HMH72B341 | ASPEN |  | C(A,C,D,E)36B26+TDR | TM8V080C16MP12 | 29200 |  |  | 16.7 | 8.5 | 34000 |  |  | 27400 | 80.59% | 2.67 | Both | 608.3333 | 2.4333 | HRCU-A-CB (Split System: Heat Pump with Remote Outdoor Unit-Air-Source) | N/A
212628044 | Central Heat Pump | COLEMAN | HMH72B341 | ASPEN |  | C(A,C,D,E)36B26+TDR | TL8E100C20UH11 | 29200 |  |  | 16.7 | 8.5 | 34000 |  |  | 27000 | 79.41% | 2.68 | Both | 608.3333 | 2.4333 | HRCU-A-CB (Split System: Heat Pump with Remote Outdoor Unit-Air-Source) | N/A
212627054 | Central Heat Pump | COLEMAN | HMH72B341 | ASPEN |  | C(A,C,D,E)36B26+TDR | TM9V080C16MP12 | 29400 |  |  | 16.7 | 8.5 | 33800 |  |  | 27400 | 81.07% | 2.66 | Both | 612.5 | 2.45 | HRCU-A-CB (Split System: Heat Pump with Remote Outdoor Unit-Air-Source) | N/A
212627884 | Central Heat Pump | COLEMAN | HMH72B341 | ASPEN |  | C(A,C,D,E)36A46+TDR | TL9E080C16UH11 | 32000 |  |  | 17.5 | 8.5 | 34000 |  |  | 28000 | 82.35% | 2.66 | Both | 666.6667 | 2.6667 | HRCU-A-CB (Split System: Heat Pump with Remote Outdoor Unit-Air-Source) | N/A
212628096 | Central Heat Pump | COLEMAN | HMH72B341 | ASPEN |  | C(A,C,D,E)36A46+TDR | TM9V100C20MP12 | 32000 |  |  | 17.5 | 8.5 | 34000 |  |  | 28400 | 83.53% | 2.7 | Both | 666.6667 | 2.6667 | HRCU-A-CB (Split System: Heat Pump with Remote Outdoor Unit-Air-Source) | N/A
212627885 | Central Heat Pump | COLEMAN | HMH72B341 | ASPEN |  | C(A,C,D,E)36B36+TDR | TL9E080C16UH11 | 32000 |  |  | 17.5 | 8.5 | 34000 |  |  | 28000 | 82.35% | 2.66 | Both | 666.6667 | 2.6667 | HRCU-A-CB (Split System: Heat Pump with Remote Outdoor Unit-Air-Source) | N/A
212628101 | Central Heat Pump | COLEMAN | HMH72B341 | ASPEN |  | D(A,C,E)36A46+TDR | TM9V100C20MP12 | 32000 |  |  | 17.5 | 8.5 | 34000 |  |  | 28400 | 83.53% | 2.7 | Both | 666.6667 | 2.6667 | HRCU-A-CB (Split System: Heat Pump with Remote Outdoor Unit-Air-Source) | N/A
212627890 | Central Heat Pump | COLEMAN | HMH72B341 | ASPEN |  | D(A,C,E)36B36+TDR | TL9E080C16UH11 | 32000 |  |  | 17.5 | 8.5 | 34000 |  |  | 28000 | 82.35% | 2.66 | Both | 666.6667 | 2.6667 | HRCU-A-CB (Split System: Heat Pump with Remote Outdoor Unit-Air-Source) | N/A
212627889 | Central Heat Pump | COLEMAN | HMH72B341 | ASPEN |  | D(A,C,E)36A46+TDR | TL9E080C16UH11 | 32000 |  |  | 17.5 | 8.5 | 34000 |  |  | 28000 | 82.35% | 2.66 | Both | 666.6667 | 2.6667 | HRCU-A-CB (Split System: Heat Pump with Remote Outdoor Unit-Air-Source) | N/A
212628102 | Central Heat Pump | COLEMAN | HMH72B341 | ASPEN |  | D(A,C,E)36B36+TDR | TM9V100C20MP12 | 32000 |  |  | 17.5 | 8.5 | 34000 |  |  | 28400 | 83.53% | 2.7 | Both | 666.6667 | 2.6667 | HRCU-A-CB (Split System: Heat Pump with Remote Outdoor Unit-Air-Source) | N/A
212627145 | Central Heat Pump | COLEMAN | HMH72B341 | ASPEN |  | D(A,C,E)48A36+TDR | TL9E080C16UH11 | 32200 |  |  | 17.5 | 8.5 | 33800 |  |  | 27800 | 82.25% | 2.66 | Both | 670.8333 | 2.6833 | HRCU-A-CB (Split System: Heat Pump with Remote Outdoor Unit-Air-Source) | N/A
212627142 | Central Heat Pump | COLEMAN | HMH72B341 | ASPEN |  | C(A,C,D,E)42B36+TDR | TL9E080C16UH11 | 32200 |  |  | 17.5 | 8.5 | 33800 |  |  | 27800 | 82.25% | 2.66 | Both | 670.8333 | 2.6833 | HRCU-A-CB (Split System: Heat Pump with Remote Outdoor Unit-Air-Source) | N/A
212627173 | Central Heat Pump | COLEMAN | HMH72B341 | ASPEN |  | C(A,C,D,E)48A36+TDR | TM9V100C20MP12 | 32200 |  |  | 17.5 | 8.5 | 33800 |  |  | 28200 | 83.43% | 2.7 | Both | 670.8333 | 2.6833 | HRCU-A-CB (Split System: Heat Pump with Remote Outdoor Unit-Air-Source) | N/A
211627597 | Central Heat Pump | YORK | HMH72B341 | ASPEN |  | CM36B36+TDR | TL9E080C16UH11 | 32000 |  |  | 17.5 | 8.5 | 25800 |  |  | 32200 | 124.8% | 2.85 | Both | 666.6667 | 2.6667 | HRCU-A-CB (Split System: Heat Pump with Remote Outdoor Unit-Air-Source) | N/A
212627153 | Central Heat Pump | COLEMAN | HMH72B341 | ASPEN |  | C(A,C,D,E)42A26+TDR | TM8Y100C16MP11 | 29200 |  |  | 17.7 | 8.5 | 33800 |  |  | 27200 | 80.47% | 2.67 | Both | 608.3333 | 2.4333 | HRCU-A-CB (Split System: Heat Pump with Remote Outdoor Unit-Air-Source) | N/A
212627932 | Central Heat Pump | COLEMAN | HMH72B341 | ASPEN |  | C(A,C,D,E)36B26+TDR | TM8Y080C16MP11 | 29200 |  |  | 17.7 | 8.5 | 34000 |  |  | 27400 | 80.59% | 2.67 | Both | 608.3333 | 2.4333 | HRCU-A-CB (Split System: Heat Pump with Remote Outdoor Unit-Air-Source) | N/A
212627159 | Central Heat Pump | COLEMAN | HMH72B341 | ASPEN |  | C(A,C,D,E)36C26+TDR | TM8Y120C20MP11 | 31800 |  |  | 18 | 8.5 | 33800 |  |  | 30000 | 88.76% | 2.85 | Both | 662.5 | 2.65 | HRCU-A-CB (Split System: Heat Pump with Remote Outdoor Unit-Air-Source) | N/A
212627419 | Central Heat Pump | COLEMAN | HMH72B341 | ASPEN |  | C(A,C,D,E)36B36+TDR | TM8E080B12MP11 | 32000 |  |  | 18 | 8.5 | 34000 |  |  | 28000 | 82.35% | 2.63 | Both | 666.6667 | 2.6667 | HRCU-A-CB (Split System: Heat Pump with Remote Outdoor Unit-Air-Source) | N/A
212627417 | Central Heat Pump | COLEMAN | HMH72B341 | ASPEN |  | C(A,C,D,E)36A46+TDR | TM8E080B12MP11 | 32000 |  |  | 18 | 8.5 | 34000 |  |  | 28000 | 82.35% | 2.63 | Both | 666.6667 | 2.6667 | HRCU-A-CB (Split System: Heat Pump with Remote Outdoor Unit-Air-Source) | N/A
212627423 | Central Heat Pump | COLEMAN | HMH72B341 | ASPEN |  | D(A,C,E)36A46+TDR | TM8E080B12MP11 | 32000 |  |  | 18 | 8.5 | 34000 |  |  | 28000 | 82.35% | 2.63 | Both | 666.6667 | 2.6667 | HRCU-A-CB (Split System: Heat Pump with Remote Outdoor Unit-Air-Source) | N/A
211627649 | Central Heat Pump | YORK | HMH72B341 | ASPEN |  | CM36B36+TDR | TM8E080B12MP11 | 32000 |  |  | 18 | 8.5 | 25800 |  |  | 32200 | 124.8% | 2.81 | Both | 666.6667 | 2.6667 | HRCU-A-CB (Split System: Heat Pump with Remote Outdoor Unit-Air-Source) | N/A
212627646 | Central Heat Pump | COLEMAN | HMH72B341 | ASPEN |  | C(A,C,D,E)36B36+TDR | TM9Y080C16MP11 | 32000 |  |  | 18.5 | 8.5 | 34000 |  |  | 28000 | 82.35% | 2.66 | Both | 666.6667 | 2.6667 | HRCU-A-CB (Split System: Heat Pump with Remote Outdoor Unit-Air-Source) | N/A
212627651 | Central Heat Pump | COLEMAN | HMH72B341 | ASPEN |  | D(A,C,E)36B36+TDR | TM9Y080C16MP11 | 32000 |  |  | 18.5 | 8.5 | 34000 |  |  | 28000 | 82.35% | 2.66 | Both | 666.6667 | 2.6667 | HRCU-A-CB (Split System: Heat Pump with Remote Outdoor Unit-Air-Source) | N/A
212627122 | Central Heat Pump | COLEMAN | HMH72B341 | ASPEN |  | C(A,C,D,E)48A36+TDR | TM9Y080C16MP11 | 32200 |  |  | 18.5 | 8.5 | 33800 |  |  | 28200 | 83.43% | 2.67 | Both | 670.8333 | 2.6833 | HRCU-A-CB (Split System: Heat Pump with Remote Outdoor Unit-Air-Source) | N/A
212627121 | Central Heat Pump | COLEMAN | HMH72B341 | ASPEN |  | C(A,C,D,E)42B36+TDR | TM9Y080C16MP11 | 32200 |  |  | 18.5 | 8.5 | 33800 |  |  | 28200 | 83.43% | 2.67 | Both | 670.8333 | 2.6833 | HRCU-A-CB (Split System: Heat Pump with Remote Outdoor Unit-Air-Source) | N/A
212627123 | Central Heat Pump | COLEMAN | HMH72B341 | ASPEN |  | D(A,C,E)48A36+TDR | TM9Y080C16MP11 | 32200 |  |  | 18.5 | 8.5 | 33800 |  |  | 28200 | 83.43% | 2.67 | Both | 670.8333 | 2.6833 | HRCU-A-CB (Split System: Heat Pump with Remote Outdoor Unit-Air-Source) | N/A
211628078 | Central Heat Pump | YORK | HMH72B341 | ASPEN |  | CM36B36+TDR | TM9Y080C16MP11 | 32000 |  |  | 18.5 | 8.5 | 25800 |  |  | 32200 | 124.8% | 2.85 | Both | 666.6667 | 2.6667 | HRCU-A-CB (Split System: Heat Pump with Remote Outdoor Unit-Air-Source) | N/A
212627864 | Central Heat Pump | COLEMAN | HMH72B341 | ASPEN |  | C(A,C,D,E)36C26+TDR | TL8E080C16UH11 | 29600 |  |  | 16.9 | 8.5 | 34000 |  |  | 27800 | 81.76% | 2.68 | Both | 616.6667 | 2.4667 | HRCU-A-CB (Split System: Heat Pump with Remote Outdoor Unit-Air-Source) | N/A
212627056 | Central Heat Pump | COLEMAN | HMH72B341 | ASPEN |  | C(A,C,D,E)36C26+TDR | TM9V080C16MP12 | 29800 |  |  | 16.9 | 8.5 | 33800 |  |  | 27400 | 81.07% | 2.66 | Both | 620.8333 | 2.4833 | HRCU-A-CB (Split System: Heat Pump with Remote Outdoor Unit-Air-Source) | N/A
212627766 | Central Heat Pump | COLEMAN | HMH72B341 | ASPEN |  | C(A,C,D,E)36C26+TDR | TM8V100C16MP12 | 29800 |  |  | 16.9 | 8.5 | 34000 |  |  | 27400 | 80.59% | 2.67 | Both | 620.8333 | 2.4833 | HRCU-A-CB (Split System: Heat Pump with Remote Outdoor Unit-Air-Source) | N/A
212627743 | Central Heat Pump | COLEMAN | HMH72B341 | ASPEN |  | C(A,C,D,E)36C26+TDR | TM8V080C16MP12 | 29800 |  |  | 16.9 | 8.5 | 34000 |  |  | 27400 | 80.59% | 2.67 | Both | 620.8333 | 2.4833 | HRCU-A-CB (Split System: Heat Pump with Remote Outdoor Unit-Air-Source) | N/A
212627980 | Central Heat Pump | COLEMAN | HMH72B341 | ASPEN |  | C(A,C,D,E)36C26+TDR | TM9V100C16MP12 | 29800 |  |  | 16.9 | 8.5 | 34000 |  |  | 27400 | 80.59% | 2.67 | Both | 620.8333 | 2.4833 | HRCU-A-CB (Split System: Heat Pump with Remote Outdoor Unit-Air-Source) | N/A
212627526 | Central Heat Pump | COLEMAN | HMH72B341 | ASPEN |  | D(A,C,E)48D36+TDR | TM9V080B12MP12 | 32800 |  |  | 17 | 8.5 | 34000 |  |  | 29400 | 86.47% | 2.73 | Both | 683.3333 | 2.7333 | HRCU-A-CB (Split System: Heat Pump with Remote Outdoor Unit-Air-Source) | N/A
212627523 | Central Heat Pump | COLEMAN | HMH72B341 | ASPEN |  | D(A,C,E)36B46+TDR | TM9V080B12MP12 | 32800 |  |  | 17 | 8.5 | 34000 |  |  | 29400 | 86.47% | 2.73 | Both | 683.3333 | 2.7333 | HRCU-A-CB (Split System: Heat Pump with Remote Outdoor Unit-Air-Source) | N/A
212627887 | Central Heat Pump | COLEMAN | HMH72B341 | ASPEN |  | C(A,C,D,E)36C36+TDR | TL9E080C16UH11 | 32400 |  |  | 17.5 | 8.5 | 34000 |  |  | 28000 | 82.35% | 2.66 | Both | 675 | 2.7 | HRCU-A-CB (Split System: Heat Pump with Remote Outdoor Unit-Air-Source) | N/A
212627895 | Central Heat Pump | COLEMAN | HMH72B341 | ASPEN |  | D(A,C,E)42B36+TDR | TL9E080C16UH11 | 32400 |  |  | 17.5 | 8.5 | 34000 |  |  | 28000 | 82.35% | 2.66 | Both | 675 | 2.7 | HRCU-A-CB (Split System: Heat Pump with Remote Outdoor Unit-Air-Source) | N/A
212628104 | Central Heat Pump | COLEMAN | HMH72B341 | ASPEN |  | D(A,C,E)36C36+TDR | TM9V100C20MP12 | 32400 |  |  | 17.5 | 8.5 | 34000 |  |  | 28400 | 83.53% | 2.7 | Both | 675 | 2.7 | HRCU-A-CB (Split System: Heat Pump with Remote Outdoor Unit-Air-Source) | N/A
212627892 | Central Heat Pump | COLEMAN | HMH72B341 | ASPEN |  | D(A,C,E)36C36+TDR | TL9E080C16UH11 | 32400 |  |  | 17.5 | 8.5 | 34000 |  |  | 28000 | 82.35% | 2.66 | Both | 675 | 2.7 | HRCU-A-CB (Split System: Heat Pump with Remote Outdoor Unit-Air-Source) | N/A
212628107 | Central Heat Pump | COLEMAN | HMH72B341 | ASPEN |  | D(A,C,E)42B36+TDR | TM9V100C20MP12 | 32400 |  |  | 17.5 | 8.5 | 34000 |  |  | 28400 | 83.53% | 2.7 | Both | 675 | 2.7 | HRCU-A-CB (Split System: Heat Pump with Remote Outdoor Unit-Air-Source) | N/A
212628099 | Central Heat Pump | COLEMAN | HMH72B341 | ASPEN |  | C(A,C,D,E)36C36+TDR | TM9V100C20MP12 | 32400 |  |  | 17.5 | 8.5 | 34000 |  |  | 28400 | 83.53% | 2.7 | Both | 675 | 2.7 | HRCU-A-CB (Split System: Heat Pump with Remote Outdoor Unit-Air-Source) | N/A
212628106 | Central Heat Pump | COLEMAN | HMH72B341 | ASPEN |  | D(A,C,E)42A46+TDR | TM9V100C20MP12 | 32400 |  |  | 17.5 | 8.5 | 34000 |  |  | 28400 | 83.53% | 2.7 | Both | 675 | 2.7 | HRCU-A-CB (Split System: Heat Pump with Remote Outdoor Unit-Air-Source) | N/A
212628111 | Central Heat Pump | COLEMAN | HMH72B341 | ASPEN |  | D(A,C,E)48B36+TDR | TM9V100C20MP12 | 32600 |  |  | 17.5 | 8.5 | 34000 |  |  | 28400 | 83.53% | 2.7 | Both | 679.1667 | 2.7167 | HRCU-A-CB (Split System: Heat Pump with Remote Outdoor Unit-Air-Source) | N/A
212628108 | Central Heat Pump | COLEMAN | HMH72B341 | ASPEN |  | D(A,C,E)42C36+TDR | TM9V100C20MP12 | 32800 |  |  | 17.5 | 8.5 | 34000 |  |  | 28400 | 83.53% | 2.7 | Both | 683.3333 | 2.7333 | HRCU-A-CB (Split System: Heat Pump with Remote Outdoor Unit-Air-Source) | N/A
212627903 | Central Heat Pump | COLEMAN | HMH72B341 | ASPEN |  | D(A,C,E)48D36+TDR | TL9E080C16UH11 | 33400 |  |  | 17.5 | 8.5 | 34000 |  |  | 28000 | 82.35% | 2.66 | Both | 695.8333 | 2.7833 | HRCU-A-CB (Split System: Heat Pump with Remote Outdoor Unit-Air-Source) | N/A
212628115 | Central Heat Pump | COLEMAN | HMH72B341 | ASPEN |  | D(A,C,E)48D36+TDR | TM9V100C20MP12 | 33400 |  |  | 17.5 | 8.5 | 34000 |  |  | 28400 | 83.53% | 2.7 | Both | 695.8333 | 2.7833 | HRCU-A-CB (Split System: Heat Pump with Remote Outdoor Unit-Air-Source) | N/A
212627957 | Central Heat Pump | COLEMAN | HMH72B341 | ASPEN |  | C(A,C,D,E)36C26+TDR | TM8Y100C16MP11 | 29800 |  |  | 17.8 | 8.5 | 34000 |  |  | 27400 | 80.59% | 2.67 | Both | 620.8333 | 2.4833 | HRCU-A-CB (Split System: Heat Pump with Remote Outdoor Unit-Air-Source) | N/A
212627934 | Central Heat Pump | COLEMAN | HMH72B341 | ASPEN |  | C(A,C,D,E)36C26+TDR | TM8Y080C16MP11 | 29800 |  |  | 17.8 | 8.5 | 34000 |  |  | 27400 | 80.59% | 2.67 | Both | 620.8333 | 2.4833 | HRCU-A-CB (Split System: Heat Pump with Remote Outdoor Unit-Air-Source) | N/A
212627429 | Central Heat Pump | COLEMAN | HMH72B341 | ASPEN |  | D(A,C,E)42A46+TDR | TM8E080B12MP11 | 32400 |  |  | 18 | 8.5 | 34000 |  |  | 28000 | 82.35% | 2.63 | Both | 675 | 2.7 | HRCU-A-CB (Split System: Heat Pump with Remote Outdoor Unit-Air-Source) | N/A
212627430 | Central Heat Pump | COLEMAN | HMH72B341 | ASPEN |  | D(A,C,E)42B36+TDR | TM8E080B12MP11 | 32400 |  |  | 18 | 8.5 | 34000 |  |  | 28000 | 82.35% | 2.63 | Both | 675 | 2.7 | HRCU-A-CB (Split System: Heat Pump with Remote Outdoor Unit-Air-Source) | N/A
212627426 | Central Heat Pump | COLEMAN | HMH72B341 | ASPEN |  | D(A,C,E)36C36+TDR | TM8E080B12MP11 | 32400 |  |  | 18 | 8.5 | 34000 |  |  | 28000 | 82.35% | 2.63 | Both | 675 | 2.7 | HRCU-A-CB (Split System: Heat Pump with Remote Outdoor Unit-Air-Source) | N/A
212627428 | Central Heat Pump | COLEMAN | HMH72B341 | ASPEN |  | D(A,C,E)36D36+TDR | TM8E080B12MP11 | 32800 |  |  | 18 | 8.5 | 34000 |  |  | 28000 | 82.35% | 2.63 | Both | 683.3333 | 2.7333 | HRCU-A-CB (Split System: Heat Pump with Remote Outdoor Unit-Air-Source) | N/A
212627432 | Central Heat Pump | COLEMAN | HMH72B341 | ASPEN |  | D(A,C,E)42C36+TDR | TM8E080B12MP11 | 32800 |  |  | 18 | 8.5 | 34000 |  |  | 28000 | 82.35% | 2.63 | Both | 683.3333 | 2.7333 | HRCU-A-CB (Split System: Heat Pump with Remote Outdoor Unit-Air-Source) | N/A
212628036 | Central Heat Pump | COLEMAN | HMH72B341 | ASPEN |  | D(A,C,E)48D26+TDR | TM8Y100C20MP11 | 33000 |  |  | 18 | 8.5 | 34000 |  |  | 30200 | 88.82% | 2.85 | Both | 687.5 | 2.75 | HRCU-A-CB (Split System: Heat Pump with Remote Outdoor Unit-Air-Source) | N/A
212628042 | Central Heat Pump | COLEMAN | HMH72B341 | ASPEN |  | D(A,C,E)48D26+TDR | TM8Y120C20MP11 | 33000 |  |  | 18 | 8.5 | 34000 |  |  | 30200 | 88.82% | 2.85 | Both | 687.5 | 2.75 | HRCU-A-CB (Split System: Heat Pump with Remote Outdoor Unit-Air-Source) | N/A
212627439 | Central Heat Pump | COLEMAN | HMH72B341 | ASPEN |  | D(A,C,E)48D36+TDR | TM8E080B12MP11 | 33400 |  |  | 18 | 8.5 | 34000 |  |  | 28000 | 82.35% | 2.63 | Both | 695.8333 | 2.7833 | HRCU-A-CB (Split System: Heat Pump with Remote Outdoor Unit-Air-Source) | N/A
212628033 | Central Heat Pump | COLEMAN | HMH72B341 | ASPEN |  | D(A,C,E)36B46+TDR | TM8Y100C20MP11 | 33600 |  |  | 18 | 8.5 | 34000 |  |  | 30200 | 88.82% | 2.85 | Both | 700 | 2.8 | HRCU-A-CB (Split System: Heat Pump with Remote Outdoor Unit-Air-Source) | N/A
212628035 | Central Heat Pump | COLEMAN | HMH72B341 | ASPEN |  | D(A,C,E)48C36+TDR | TM8Y100C20MP11 | 33600 |  |  | 18 | 8.5 | 34000 |  |  | 30200 | 88.82% | 2.85 | Both | 700 | 2.8 | HRCU-A-CB (Split System: Heat Pump with Remote Outdoor Unit-Air-Source) | N/A
212628037 | Central Heat Pump | COLEMAN | HMH72B341 | ASPEN |  | D(A,C,E)48D36+TDR | TM8Y100C20MP11 | 33600 |  |  | 18 | 8.5 | 34000 |  |  | 30200 | 88.82% | 2.85 | Both | 700 | 2.8 | HRCU-A-CB (Split System: Heat Pump with Remote Outdoor Unit-Air-Source) | N/A
212628040 | Central Heat Pump | COLEMAN | HMH72B341 | ASPEN |  | D(A,C,E)42D36+TDR | TM8Y120C20MP11 | 33600 |  |  | 18 | 8.5 | 34000 |  |  | 30200 | 88.82% | 2.85 | Both | 700 | 2.8 | HRCU-A-CB (Split System: Heat Pump with Remote Outdoor Unit-Air-Source) | N/A
212628039 | Central Heat Pump | COLEMAN | HMH72B341 | ASPEN |  | D(A,C,E)36B46+TDR | TM8Y120C20MP11 | 33600 |  |  | 18 | 8.5 | 34000 |  |  | 30200 | 88.82% | 2.85 | Both | 700 | 2.8 | HRCU-A-CB (Split System: Heat Pump with Remote Outdoor Unit-Air-Source) | N/A
212628041 | Central Heat Pump | COLEMAN | HMH72B341 | ASPEN |  | D(A,C,E)48C36+TDR | TM8Y120C20MP11 | 33600 |  |  | 18 | 8.5 | 34000 |  |  | 30200 | 88.82% | 2.85 | Both | 700 | 2.8 | HRCU-A-CB (Split System: Heat Pump with Remote Outdoor Unit-Air-Source) | N/A
212628043 | Central Heat Pump | COLEMAN | HMH72B341 | ASPEN |  | D(A,C,E)48D36+TDR | TM8Y120C20MP11 | 33600 |  |  | 18 | 8.5 | 34000 |  |  | 30200 | 88.82% | 2.85 | Both | 700 | 2.8 | HRCU-A-CB (Split System: Heat Pump with Remote Outdoor Unit-Air-Source) | N/A
212627648 | Central Heat Pump | COLEMAN | HMH72B341 | ASPEN |  | C(A,C,D,E)36C36+TDR | TM9Y080C16MP11 | 32400 |  |  | 18.5 | 8.5 | 34000 |  |  | 28000 | 82.35% | 2.66 | Both | 675 | 2.7 | HRCU-A-CB (Split System: Heat Pump with Remote Outdoor Unit-Air-Source) | N/A
212627657 | Central Heat Pump | COLEMAN | HMH72B341 | ASPEN |  | D(A,C,E)42B36+TDR | TM9Y080C16MP11 | 32400 |  |  | 18.5 | 8.5 | 34000 |  |  | 28000 | 82.35% | 2.66 | Both | 675 | 2.7 | HRCU-A-CB (Split System: Heat Pump with Remote Outdoor Unit-Air-Source) | N/A
212627662 | Central Heat Pump | COLEMAN | HMH72B341 | ASPEN |  | D(A,C,E)48B36+TDR | TM9Y080C16MP11 | 32600 |  |  | 18.5 | 8.5 | 34000 |  |  | 28000 | 82.35% | 2.66 | Both | 679.1667 | 2.7167 | HRCU-A-CB (Split System: Heat Pump with Remote Outdoor Unit-Air-Source) | N/A
212627655 | Central Heat Pump | COLEMAN | HMH72B341 | ASPEN |  | D(A,C,E)36D36+TDR | TM9Y080C16MP11 | 32800 |  |  | 18.5 | 8.5 | 34000 |  |  | 28000 | 82.35% | 2.66 | Both | 683.3333 | 2.7333 | HRCU-A-CB (Split System: Heat Pump with Remote Outdoor Unit-Air-Source) | N/A
212627666 | Central Heat Pump | COLEMAN | HMH72B341 | ASPEN |  | D(A,C,E)48D36+TDR | TM9Y080C16MP11 | 33400 |  |  | 18.5 | 8.5 | 34000 |  |  | 28000 | 82.35% | 2.66 | Both | 695.8333 | 2.7833 | HRCU-A-CB (Split System: Heat Pump with Remote Outdoor Unit-Air-Source) | N/A
212627866 | Central Heat Pump | COLEMAN | HMH72B341 | ASPEN |  | C(A,C,D,E)48C26+TDR | TL8E080C16UH11 | 30600 |  |  | 17.1 | 8.5 | 34000 |  |  | 27800 | 81.76% | 2.68 | Both | 637.5 | 2.55 | HRCU-A-CB (Split System: Heat Pump with Remote Outdoor Unit-Air-Source) | N/A
212627880 | Central Heat Pump | COLEMAN | HMH72B341 | ASPEN |  | D(A,C,E)48C26+TDR | TL8E080C16UH11 | 30600 |  |  | 17.1 | 8.5 | 34000 |  |  | 27800 | 81.76% | 2.68 | Both | 637.5 | 2.55 | HRCU-A-CB (Split System: Heat Pump with Remote Outdoor Unit-Air-Source) | N/A
212628060 | Central Heat Pump | COLEMAN | HMH72B341 | ASPEN |  | D(A,C,E)42D26+TDR | TL8E100C20UH11 | 30600 |  |  | 17.1 | 8.5 | 34000 |  |  | 27400 | 80.59% | 2.69 | Both | 637.5 | 2.55 | HRCU-A-CB (Split System: Heat Pump with Remote Outdoor Unit-Air-Source) | N/A
212628063 | Central Heat Pump | COLEMAN | HMH72B341 | ASPEN |  | D(A,C,E)48C26+TDR | TL8E100C20UH11 | 30600 |  |  | 17.1 | 8.5 | 34000 |  |  | 27400 | 80.59% | 2.69 | Both | 637.5 | 2.55 | HRCU-A-CB (Split System: Heat Pump with Remote Outdoor Unit-Air-Source) | N/A
212628049 | Central Heat Pump | COLEMAN | HMH72B341 | ASPEN |  | C(A,C,D,E)48C26+TDR | TL8E100C20UH11 | 30600 |  |  | 17.1 | 8.5 | 34000 |  |  | 27400 | 80.59% | 2.69 | Both | 637.5 | 2.55 | HRCU-A-CB (Split System: Heat Pump with Remote Outdoor Unit-Air-Source) | N/A
212627993 | Central Heat Pump | COLEMAN | HMH72B341 | ASPEN |  | D(A,C,E)42D26+TDR | TM9V100C16MP12 | 30600 |  |  | 17.2 | 8.5 | 34000 |  |  | 27400 | 80.59% | 2.67 | Both | 637.5 | 2.55 | HRCU-A-CB (Split System: Heat Pump with Remote Outdoor Unit-Air-Source) | N/A
212627782 | Central Heat Pump | COLEMAN | HMH72B341 | ASPEN |  | D(A,C,E)48C26+TDR | TM8V100C16MP12 | 30600 |  |  | 17.2 | 8.5 | 34000 |  |  | 27400 | 80.59% | 2.67 | Both | 637.5 | 2.55 | HRCU-A-CB (Split System: Heat Pump with Remote Outdoor Unit-Air-Source) | N/A
212627996 | Central Heat Pump | COLEMAN | HMH72B341 | ASPEN |  | D(A,C,E)48C26+TDR | TM9V100C16MP12 | 30600 |  |  | 17.2 | 8.5 | 34000 |  |  | 27400 | 80.59% | 2.67 | Both | 637.5 | 2.55 | HRCU-A-CB (Split System: Heat Pump with Remote Outdoor Unit-Air-Source) | N/A
212627779 | Central Heat Pump | COLEMAN | HMH72B341 | ASPEN |  | D(A,C,E)42D26+TDR | TM8V100C16MP12 | 30600 |  |  | 17.2 | 8.5 | 34000 |  |  | 27400 | 80.59% | 2.67 | Both | 637.5 | 2.55 | HRCU-A-CB (Split System: Heat Pump with Remote Outdoor Unit-Air-Source) | N/A
212627982 | Central Heat Pump | COLEMAN | HMH72B341 | ASPEN |  | C(A,C,D,E)48C26+TDR | TM9V100C16MP12 | 30600 |  |  | 17.2 | 8.5 | 34000 |  |  | 27400 | 80.59% | 2.67 | Both | 637.5 | 2.55 | HRCU-A-CB (Split System: Heat Pump with Remote Outdoor Unit-Air-Source) | N/A
213367784 | Central Heat Pump | YORK | HMH72B341 | ASPEN |  | C(A,C,D,E)48C24+TDR | YPLC080C16MP13 | 30600 |  |  | 17.2 | 8.5 | 33800 |  |  | 27400 | 81.07% | 2.67 | Both | 637.5 | 2.55 | HRCU-A-CB (Split System: Heat Pump with Remote Outdoor Unit-Air-Source) | N/A
213367785 | Central Heat Pump | YORK | HMH72B341 | ASPEN |  | C(A,C,D,E)48C24+TDR | YPLC100C16MP13 | 30600 |  |  | 17.2 | 8.5 | 33800 |  |  | 27400 | 81.07% | 2.67 | Both | 637.5 | 2.55 | HRCU-A-CB (Split System: Heat Pump with Remote Outdoor Unit-Air-Source) | N/A
213367779 | Central Heat Pump | YORK | HMH72B341 | ASPEN |  | C(A,C,D,E)48C24+TDR | YP9C100C16MP13 | 30600 |  |  | 17.2 | 8.5 | 34000 |  |  | 27400 | 80.59% | 2.66 | Both | 637.5 | 2.55 | HRCU-A-CB (Split System: Heat Pump with Remote Outdoor Unit-Air-Source) | N/A
212627950 | Central Heat Pump | COLEMAN | HMH72B341 | ASPEN |  | D(A,C,E)48C26+TDR | TM8Y080C16MP11 | 30600 |  |  | 18.1 | 8.5 | 34000 |  |  | 27400 | 80.59% | 2.67 | Both | 637.5 | 2.55 | HRCU-A-CB (Split System: Heat Pump with Remote Outdoor Unit-Air-Source) | N/A
212627947 | Central Heat Pump | COLEMAN | HMH72B341 | ASPEN |  | D(A,C,E)42D26+TDR | TM8Y080C16MP11 | 30600 |  |  | 18.1 | 8.5 | 34000 |  |  | 27400 | 80.59% | 2.67 | Both | 637.5 | 2.55 | HRCU-A-CB (Split System: Heat Pump with Remote Outdoor Unit-Air-Source) | N/A
212627973 | Central Heat Pump | COLEMAN | HMH72B341 | ASPEN |  | D(A,C,E)48C26+TDR | TM8Y100C16MP11 | 30600 |  |  | 18.1 | 8.5 | 34000 |  |  | 27400 | 80.59% | 2.67 | Both | 637.5 | 2.55 | HRCU-A-CB (Split System: Heat Pump with Remote Outdoor Unit-Air-Source) | N/A
212627936 | Central Heat Pump | COLEMAN | HMH72B341 | ASPEN |  | C(A,C,D,E)48C26+TDR | TM8Y080C16MP11 | 30600 |  |  | 18.1 | 8.5 | 34000 |  |  | 27400 | 80.59% | 2.67 | Both | 637.5 | 2.55 | HRCU-A-CB (Split System: Heat Pump with Remote Outdoor Unit-Air-Source) | N/A
212627970 | Central Heat Pump | COLEMAN | HMH72B341 | ASPEN |  | D(A,C,E)42D26+TDR | TM8Y100C16MP11 | 30600 |  |  | 18.1 | 8.5 | 34000 |  |  | 27400 | 80.59% | 2.67 | Both | 637.5 | 2.55 | HRCU-A-CB (Split System: Heat Pump with Remote Outdoor Unit-Air-Source) | N/A
212627998 | Central Heat Pump | COLEMAN | HMH72B341 | ASPEN |  | D(A,C,E)48D26+TDR | TM9V100C16MP12 | 31000 |  |  | 17.3 | 8.5 | 34000 |  |  | 27400 | 80.59% | 2.67 | Both | 645.8333 | 2.5833 | HRCU-A-CB (Split System: Heat Pump with Remote Outdoor Unit-Air-Source) | N/A
212627784 | Central Heat Pump | COLEMAN | HMH72B341 | ASPEN |  | D(A,C,E)48D26+TDR | TM8V100C16MP12 | 31000 |  |  | 17.3 | 8.5 | 34000 |  |  | 27400 | 80.59% | 2.67 | Both | 645.8333 | 2.5833 | HRCU-A-CB (Split System: Heat Pump with Remote Outdoor Unit-Air-Source) | N/A
212627761 | Central Heat Pump | COLEMAN | HMH72B341 | ASPEN |  | D(A,C,E)48D26+TDR | TM8V080C16MP12 | 31000 |  |  | 17.3 | 8.5 | 34000 |  |  | 27400 | 80.59% | 2.67 | Both | 645.8333 | 2.5833 | HRCU-A-CB (Split System: Heat Pump with Remote Outdoor Unit-Air-Source) | N/A
212627074 | Central Heat Pump | COLEMAN | HMH72B341 | ASPEN |  | D(A,C,E)48D26+TDR | TM9V080C16MP12 | 31200 |  |  | 17.3 | 8.5 | 33800 |  |  | 27400 | 81.07% | 2.66 | Both | 650 | 2.6 | HRCU-A-CB (Split System: Heat Pump with Remote Outdoor Unit-Air-Source) | N/A
212627952 | Central Heat Pump | COLEMAN | HMH72B341 | ASPEN |  | D(A,C,E)48D26+TDR | TM8Y080C16MP11 | 31000 |  |  | 18.2 | 8.5 | 34000 |  |  | 27400 | 80.59% | 2.67 | Both | 645.8333 | 2.5833 | HRCU-A-CB (Split System: Heat Pump with Remote Outdoor Unit-Air-Source) | N/A
213613568 | Central Heat Pump | BRYANT HEATING AND COOLING SYSTEMS | 38MURAQ18AB3* | ASPEN |  | L(E,G)M24I4 |  | 17900 |  |  | 15.2 | 8.5 | 19300 |  |  | 18300 | 94.82% | 2.2 | Both | 372.9167 | 1.4917 | HRCU-A-CB (Split System: Heat Pump with Remote Outdoor Unit-Air-Source) | N/A
213613574 | Central Heat Pump | BRYANT HEATING AND COOLING SYSTEMS | 38MURAQ18AB3* | ASPEN |  | L(E,G)M36D4 |  | 18000 |  |  | 15.2 | 8.5 | 19300 |  |  | 18300 | 94.82% | 2.2 | Both | 375 | 1.5 | HRCU-A-CB (Split System: Heat Pump with Remote Outdoor Unit-Air-Source) | N/A
213613383 | Central Heat Pump | CARRIER | 38MURAQ24AB3* | ASPEN |  | L(E,G)M24F4 |  | 22800 |  |  | 15.2 | 8.5 | 26400 |  |  | 23400 | 88.64% | 1.92 | Both | 475 | 1.9 | HRCU-A-CB (Split System: Heat Pump with Remote Outdoor Unit-Air-Source) | N/A
213613389 | Central Heat Pump | CARRIER | 38MURAQ24AB3* | ASPEN |  | L(E,G)M36A4 |  | 22800 |  |  | 15.2 | 8.5 | 26400 |  |  | 23400 | 88.64% | 1.92 | Both | 475 | 1.9 | HRCU-A-CB (Split System: Heat Pump with Remote Outdoor Unit-Air-Source) | N/A
213613384 | Central Heat Pump | CARRIER | 38MURAQ24AB3* | ASPEN |  | L(E,G)M24G4 |  | 23400 |  |  | 15.2 | 8.5 | 26400 |  |  | 23400 | 88.64% | 1.92 | Both | 487.5 | 1.95 | HRCU-A-CB (Split System: Heat Pump with Remote Outdoor Unit-Air-Source) | N/A
213613385 | Central Heat Pump | CARRIER | 38MURAQ24AB3* | ASPEN |  | L(E,G)M24H4 |  | 23800 |  |  | 15.2 | 8.5 | 26400 |  |  | 23400 | 88.64% | 1.92 | Both | 495.8333 | 1.9833 | HRCU-A-CB (Split System: Heat Pump with Remote Outdoor Unit-Air-Source) | N/A
213613395 | Central Heat Pump | CARRIER | 38MURAQ24AB3* | ASPEN |  | L(E,G)M36L4 |  | 24000 |  |  | 15.2 | 8.5 | 26400 |  |  | 23400 | 88.64% | 1.92 | Both | 500 | 2 | HRCU-A-CB (Split System: Heat Pump with Remote Outdoor Unit-Air-Source) | N/A
213613498 | Central Heat Pump | PAYNE HEATING AND COOLING | 38MURAQ24AB3* | ASPEN |  | L(E,G)M36A4 |  | 22800 |  |  | 15.2 | 8.5 | 26400 |  |  | 23400 | 88.64% | 1.92 | Both | 475 | 1.9 | HRCU-A-CB (Split System: Heat Pump with Remote Outdoor Unit-Air-Source) | N/A
213613492 | Central Heat Pump | PAYNE HEATING AND COOLING | 38MURAQ24AB3* | ASPEN |  | L(E,G)M24F4 |  | 22800 |  |  | 15.2 | 8.5 | 26400 |  |  | 23400 | 88.64% | 1.92 | Both | 475 | 1.9 | HRCU-A-CB (Split System: Heat Pump with Remote Outdoor Unit-Air-Source) | N/A
213613499 | Central Heat Pump | PAYNE HEATING AND COOLING | 38MURAQ24AB3* | ASPEN |  | L(E,G)M36B4 |  | 23400 |  |  | 15.2 | 8.5 | 26400 |  |  | 23400 | 88.64% | 1.92 | Both | 487.5 | 1.95 | HRCU-A-CB (Split System: Heat Pump with Remote Outdoor Unit-Air-Source) | N/A
213613500 | Central Heat Pump | PAYNE HEATING AND COOLING | 38MURAQ24AB3* | ASPEN |  | L(E,G)M36C4 |  | 23800 |  |  | 15.2 | 8.5 | 26400 |  |  | 23400 | 88.64% | 1.92 | Both | 495.8333 | 1.9833 | HRCU-A-CB (Split System: Heat Pump with Remote Outdoor Unit-Air-Source) | N/A
213613494 | Central Heat Pump | PAYNE HEATING AND COOLING | 38MURAQ24AB3* | ASPEN |  | L(E,G)M24H4 |  | 23800 |  |  | 15.2 | 8.5 | 26400 |  |  | 23400 | 88.64% | 1.92 | Both | 495.8333 | 1.9833 | HRCU-A-CB (Split System: Heat Pump with Remote Outdoor Unit-Air-Source) | N/A
213613504 | Central Heat Pump | PAYNE HEATING AND COOLING | 38MURAQ24AB3* | ASPEN |  | L(E,G)M36L4 |  | 24000 |  |  | 15.2 | 8.5 | 26400 |  |  | 23400 | 88.64% | 1.92 | Both | 500 | 2 | HRCU-A-CB (Split System: Heat Pump with Remote Outdoor Unit-Air-Source) | N/A
212627146 | Central Heat Pump | COLEMAN | HMH72B341 | ASPEN |  | D(A,C,E)36A36+TDR | TL8E080C16UH11 | 31600 |  |  | 17.5 | 8.5 | 33800 |  |  | 27800 | 82.25% | 2.68 | Both | 658.3333 | 2.6333 | HRCU-A-CB (Split System: Heat Pump with Remote Outdoor Unit-Air-Source) | N/A
212627161 | Central Heat Pump | COLEMAN | HMH72B341 | ASPEN |  | D(A,C,E)36A36+TDR | TL8E100C20UH11 | 31600 |  |  | 17.5 | 8.5 | 33800 |  |  | 27400 | 81.07% | 2.69 | Both | 658.3333 | 2.6333 | HRCU-A-CB (Split System: Heat Pump with Remote Outdoor Unit-Air-Source) | N/A
212627053 | Central Heat Pump | COLEMAN | HMH72B341 | ASPEN |  | C(A,C,D,E)36A46+TDR | TM9V080C16MP12 | 32000 |  |  | 17.5 | 8.5 | 33800 |  |  | 27400 | 81.07% | 2.66 | Both | 666.6667 | 2.6667 | HRCU-A-CB (Split System: Heat Pump with Remote Outdoor Unit-Air-Source) | N/A
212628050 | Central Heat Pump | COLEMAN | HMH72B341 | ASPEN |  | D(A,C,E)36A46+TDR | TL8E100C20UH11 | 32000 |  |  | 17.5 | 8.5 | 34000 |  |  | 27400 | 80.59% | 2.69 | Both | 666.6667 | 2.6667 | HRCU-A-CB (Split System: Heat Pump with Remote Outdoor Unit-Air-Source) | N/A
212628051 | Central Heat Pump | COLEMAN | HMH72B341 | ASPEN |  | D(A,C,E)36B36+TDR | TL8E100C20UH11 | 32000 |  |  | 17.5 | 8.5 | 34000 |  |  | 27400 | 80.59% | 2.69 | Both | 666.6667 | 2.6667 | HRCU-A-CB (Split System: Heat Pump with Remote Outdoor Unit-Air-Source) | N/A
212627763 | Central Heat Pump | COLEMAN | HMH72B341 | ASPEN |  | C(A,C,D,E)36A46+TDR | TM8V100C16MP12 | 32000 |  |  | 17.5 | 8.5 | 34000 |  |  | 27400 | 80.59% | 2.67 | Both | 666.6667 | 2.6667 | HRCU-A-CB (Split System: Heat Pump with Remote Outdoor Unit-Air-Source) | N/A
212627746 | Central Heat Pump | COLEMAN | HMH72B341 | ASPEN |  | D(A,C,E)36A46+TDR | TM8V080C16MP12 | 32000 |  |  | 17.5 | 8.5 | 34000 |  |  | 27400 | 80.59% | 2.67 | Both | 666.6667 | 2.6667 | HRCU-A-CB (Split System: Heat Pump with Remote Outdoor Unit-Air-Source) | N/A
212627769 | Central Heat Pump | COLEMAN | HMH72B341 | ASPEN |  | D(A,C,E)36A46+TDR | TM8V100C16MP12 | 32000 |  |  | 17.5 | 8.5 | 34000 |  |  | 27400 | 80.59% | 2.67 | Both | 666.6667 | 2.6667 | HRCU-A-CB (Split System: Heat Pump with Remote Outdoor Unit-Air-Source) | N/A
212627984 | Central Heat Pump | COLEMAN | HMH72B341 | ASPEN |  | D(A,C,E)36B36+TDR | TM9V100C16MP12 | 32000 |  |  | 17.5 | 8.5 | 34000 |  |  | 27400 | 80.59% | 2.67 | Both | 666.6667 | 2.6667 | HRCU-A-CB (Split System: Heat Pump with Remote Outdoor Unit-Air-Source) | N/A
212628046 | Central Heat Pump | COLEMAN | HMH72B341 | ASPEN |  | C(A,C,D,E)36B36+TDR | TL8E100C20UH11 | 32000 |  |  | 17.5 | 8.5 | 34000 |  |  | 27400 | 80.59% | 2.69 | Both | 666.6667 | 2.6667 | HRCU-A-CB (Split System: Heat Pump with Remote Outdoor Unit-Air-Source) | N/A
212627867 | Central Heat Pump | COLEMAN | HMH72B341 | ASPEN |  | D(A,C,E)36A46+TDR | TL8E080C16UH11 | 32000 |  |  | 17.5 | 8.5 | 34000 |  |  | 27800 | 81.76% | 2.68 | Both | 666.6667 | 2.6667 | HRCU-A-CB (Split System: Heat Pump with Remote Outdoor Unit-Air-Source) | N/A
212627863 | Central Heat Pump | COLEMAN | HMH72B341 | ASPEN |  | C(A,C,D,E)36B36+TDR | TL8E080C16UH11 | 32000 |  |  | 17.5 | 8.5 | 34000 |  |  | 27800 | 81.76% | 2.68 | Both | 666.6667 | 2.6667 | HRCU-A-CB (Split System: Heat Pump with Remote Outdoor Unit-Air-Source) | N/A
212627983 | Central Heat Pump | COLEMAN | HMH72B341 | ASPEN |  | D(A,C,E)36A46+TDR | TM9V100C16MP12 | 32000 |  |  | 17.5 | 8.5 | 34000 |  |  | 27400 | 80.59% | 2.67 | Both | 666.6667 | 2.6667 | HRCU-A-CB (Split System: Heat Pump with Remote Outdoor Unit-Air-Source) | N/A
212627979 | Central Heat Pump | COLEMAN | HMH72B341 | ASPEN |  | C(A,C,D,E)36B36+TDR | TM9V100C16MP12 | 32000 |  |  | 17.5 | 8.5 | 34000 |  |  | 27400 | 80.59% | 2.67 | Both | 666.6667 | 2.6667 | HRCU-A-CB (Split System: Heat Pump with Remote Outdoor Unit-Air-Source) | N/A
212627977 | Central Heat Pump | COLEMAN | HMH72B341 | ASPEN |  | C(A,C,D,E)36A46+TDR | TM9V100C16MP12 | 32000 |  |  | 17.5 | 8.5 | 34000 |  |  | 27400 | 80.59% | 2.67 | Both | 666.6667 | 2.6667 | HRCU-A-CB (Split System: Heat Pump with Remote Outdoor Unit-Air-Source) | N/A
212627740 | Central Heat Pump | COLEMAN | HMH72B341 | ASPEN |  | C(A,C,D,E)36A46+TDR | TM8V080C16MP12 | 32000 |  |  | 17.5 | 8.5 | 34000 |  |  | 27400 | 80.59% | 2.67 | Both | 666.6667 | 2.6667 | HRCU-A-CB (Split System: Heat Pump with Remote Outdoor Unit-Air-Source) | N/A
212627055 | Central Heat Pump | COLEMAN | HMH72B341 | ASPEN |  | C(A,C,D,E)36B36+TDR | TM9V080C16MP12 | 32200 |  |  | 17.5 | 8.5 | 33800 |  |  | 27400 | 81.07% | 2.66 | Both | 670.8333 | 2.6833 | HRCU-A-CB (Split System: Heat Pump with Remote Outdoor Unit-Air-Source) | N/A
211627740 | Central Heat Pump | YORK | HMH72B341 | ASPEN |  | CM36B36+TDR | TM8V080C16MP12 | 32000 |  |  | 17.5 | 8.5 | 25400 |  |  | 31600 | 124.4% | 2.87 | Both | 666.6667 | 2.6667 | HRCU-A-CB (Split System: Heat Pump with Remote Outdoor Unit-Air-Source) | N/A
211628013 | Central Heat Pump | YORK | HMH72B341 | ASPEN |  | CM36B36+TDR | TM9V100C16MP12 | 32000 |  |  | 17.5 | 8.5 | 25400 |  |  | 31600 | 124.4% | 2.87 | Both | 666.6667 | 2.6667 | HRCU-A-CB (Split System: Heat Pump with Remote Outdoor Unit-Air-Source) | N/A
211627558 | Central Heat Pump | YORK | HMH72B341 | ASPEN |  | CM36B36+TDR | TL8E080C16UH11 | 32000 |  |  | 17.5 | 8.5 | 25600 |  |  | 32000 | 125% | 2.88 | Both | 666.6667 | 2.6667 | HRCU-A-CB (Split System: Heat Pump with Remote Outdoor Unit-Air-Source) | N/A
213367827 | Central Heat Pump | YORK | HMH72B341 | ASPEN |  | C(A,C,D,E)36A44+TDR | YPLC100C16MP13 | 32000 |  |  | 17.5 | 8.5 | 33800 |  |  | 27400 | 81.07% | 2.67 | Both | 666.6667 | 2.6667 | HRCU-A-CB (Split System: Heat Pump with Remote Outdoor Unit-Air-Source) | N/A
213367821 | Central Heat Pump | YORK | HMH72B341 | ASPEN |  | C(A,C,D,E)36A44+TDR | YP9C100C16MP13 | 32000 |  |  | 17.5 | 8.5 | 34000 |  |  | 27400 | 80.59% | 2.66 | Both | 666.6667 | 2.6667 | HRCU-A-CB (Split System: Heat Pump with Remote Outdoor Unit-Air-Source) | N/A
211628000 | Central Heat Pump | YORK | HMH72B341 | ASPEN |  | CM36B36+TDR | TM9V080C16MP12 | 32200 |  |  | 17.5 | 8.5 | 25400 |  |  | 31600 | 124.4% | 2.85 | Both | 670.8333 | 2.6833 | HRCU-A-CB (Split System: Heat Pump with Remote Outdoor Unit-Air-Source) | N/A
211627909 | Central Heat Pump | YORK | HMH72B341 | ASPEN |  | CM36B36+TDR | TM9E080B12MP12 | 32200 |  |  | 17.5 | 8.5 | 25400 |  |  | 31600 | 124.4% | 2.84 | Both | 670.8333 | 2.6833 | HRCU-A-CB (Split System: Heat Pump with Remote Outdoor Unit-Air-Source) | N/A
211627935 | Central Heat Pump | YORK | HMH72B341 | ASPEN |  | CM36B36+TDR | TM9E100C16MP12 | 32200 |  |  | 18 | 8.5 | 25200 |  |  | 31400 | 124.6% | 2.86 | Both | 670.8333 | 2.6833 | HRCU-A-CB (Split System: Heat Pump with Remote Outdoor Unit-Air-Source) | N/A
211627675 | Central Heat Pump | YORK | HMH72B341 | ASPEN |  | CM36B36+TDR | TM8E100B12MP11 | 32200 |  |  | 18 | 8.5 | 25400 |  |  | 31600 | 124.4% | 2.84 | Both | 670.8333 | 2.6833 | HRCU-A-CB (Split System: Heat Pump with Remote Outdoor Unit-Air-Source) | N/A
212627933 | Central Heat Pump | COLEMAN | HMH72B341 | ASPEN |  | C(A,C,D,E)36B36+TDR | TM8Y080C16MP11 | 32000 |  |  | 18.5 | 8.5 | 34000 |  |  | 27400 | 80.59% | 2.67 | Both | 666.6667 | 2.6667 | HRCU-A-CB (Split System: Heat Pump with Remote Outdoor Unit-Air-Source) | N/A
212627938 | Central Heat Pump | COLEMAN | HMH72B341 | ASPEN |  | D(A,C,E)36B36+TDR | TM8Y080C16MP11 | 32000 |  |  | 18.5 | 8.5 | 34000 |  |  | 27400 | 80.59% | 2.67 | Both | 666.6667 | 2.6667 | HRCU-A-CB (Split System: Heat Pump with Remote Outdoor Unit-Air-Source) | N/A
212627931 | Central Heat Pump | COLEMAN | HMH72B341 | ASPEN |  | C(A,C,D,E)36A46+TDR | TM8Y080C16MP11 | 32000 |  |  | 18.5 | 8.5 | 34000 |  |  | 27400 | 80.59% | 2.67 | Both | 666.6667 | 2.6667 | HRCU-A-CB (Split System: Heat Pump with Remote Outdoor Unit-Air-Source) | N/A
212627954 | Central Heat Pump | COLEMAN | HMH72B341 | ASPEN |  | C(A,C,D,E)36A46+TDR | TM8Y100C16MP11 | 32000 |  |  | 18.5 | 8.5 | 34000 |  |  | 27400 | 80.59% | 2.67 | Both | 666.6667 | 2.6667 | HRCU-A-CB (Split System: Heat Pump with Remote Outdoor Unit-Air-Source) | N/A
212627937 | Central Heat Pump | COLEMAN | HMH72B341 | ASPEN |  | D(A,C,E)36A46+TDR | TM8Y080C16MP11 | 32000 |  |  | 18.5 | 8.5 | 34000 |  |  | 27400 | 80.59% | 2.67 | Both | 666.6667 | 2.6667 | HRCU-A-CB (Split System: Heat Pump with Remote Outdoor Unit-Air-Source) | N/A
212627960 | Central Heat Pump | COLEMAN | HMH72B341 | ASPEN |  | D(A,C,E)36A46+TDR | TM8Y100C16MP11 | 32000 |  |  | 18.5 | 8.5 | 34000 |  |  | 27400 | 80.59% | 2.67 | Both | 666.6667 | 2.6667 | HRCU-A-CB (Split System: Heat Pump with Remote Outdoor Unit-Air-Source) | N/A
212627961 | Central Heat Pump | COLEMAN | HMH72B341 | ASPEN |  | D(A,C,E)36B36+TDR | TM8Y100C16MP11 | 32000 |  |  | 18.5 | 8.5 | 34000 |  |  | 27400 | 80.59% | 2.67 | Both | 666.6667 | 2.6667 | HRCU-A-CB (Split System: Heat Pump with Remote Outdoor Unit-Air-Source) | N/A
211627818 | Central Heat Pump | YORK | HMH72B341 | ASPEN |  | CM36B36+TDR | TM8Y080C16MP11 | 32000 |  |  | 18.5 | 8.5 | 25400 |  |  | 31600 | 124.4% | 2.87 | Both | 666.6667 | 2.6667 | HRCU-A-CB (Split System: Heat Pump with Remote Outdoor Unit-Air-Source) | N/A
211627831 | Central Heat Pump | YORK | HMH72B341 | ASPEN |  | CM36B36+TDR | TM8Y100C16MP11 | 32000 |  |  | 18.5 | 8.5 | 25400 |  |  | 31600 | 124.4% | 2.87 | Both | 666.6667 | 2.6667 | HRCU-A-CB (Split System: Heat Pump with Remote Outdoor Unit-Air-Source) | N/A
213613375 | Central Heat Pump | CARRIER | 38MURAQ24AA3* | ASPEN |  | L(E,G)M36L4 |  | 24000 |  |  | 15.5 | 9 | 25400 |  |  | 22600 | 88.98% | 2.89 | Both | 500 | 2 | HRCU-A-CB (Split System: Heat Pump with Remote Outdoor Unit-Air-Source) | N/A
213613484 | Central Heat Pump | PAYNE HEATING AND COOLING | 38MURAQ24AA3* | ASPEN |  | L(E,G)M36L4 |  | 24000 |  |  | 15.5 | 9 | 25400 |  |  | 22600 | 88.98% | 2.89 | Both | 500 | 2 | HRCU-A-CB (Split System: Heat Pump with Remote Outdoor Unit-Air-Source) | N/A
213613582 | Central Heat Pump | BRYANT HEATING AND COOLING SYSTEMS | 38MURAQ24AA3* | ASPEN |  | L(E,G)M24G4 |  | 18000 |  |  | 15.2 | 9 | 19300 |  |  | 18300 | 94.82% | 2.2 | Both | 375 | 1.5 | HRCU-A-CB (Split System: Heat Pump with Remote Outdoor Unit-Air-Source) | N/A
213613581 | Central Heat Pump | BRYANT HEATING AND COOLING SYSTEMS | 38MURAQ24AA3* | ASPEN |  | L(E,G)M24F4 |  | 18000 |  |  | 15.2 | 9 | 19300 |  |  | 18300 | 94.82% | 2.2 | Both | 375 | 1.5 | HRCU-A-CB (Split System: Heat Pump with Remote Outdoor Unit-Air-Source) | N/A
215850249 | Central Heat Pump | COLEMAN | HH836E2S11 | ASPEN |  | C(A,C,D,E)36B3K+TDR | CP9C100C20MP13 | 31600 |  |  | 17.5 | 8.1 | 32400 |  |  | 26000 | 80.25% | 2 | Both | 658.3333 | 2.6333 | HRCU-A-CB (Split System: Heat Pump with Remote Outdoor Unit-Air-Source) | N/A
215849935 | Central Heat Pump | COLEMAN | HH824E2S11 | ASPEN |  | C(A,C,D,E)24A3K+TDR | TM9E060A10MP12 | 20000 |  |  | 16.5 | 8.5 | 22600 |  |  | 18100 | 80.09% | 2 | Both | 416.6667 | 1.6667 | HRCU-A-CB (Split System: Heat Pump with Remote Outdoor Unit-Air-Source) | N/A
213613894 | Central Heat Pump | BOSCH | BOVA-36HDN1-M20G | ADP |  | *G34936 |  | 23200 |  |  | 15.2 | 9 | 22400 |  |  | 16500 | 73.66% | 1.88 | Both | 483.3333 | 1.9333 | HRCU-A-C (Split System: Heat Pump with Remote Outdoor Unit with No Indoor Fan --Air Source) | N/A
213613892 | Central Heat Pump | BOSCH | BOVA-36HDN1-M20G | ADP |  | *G9J936 |  | 23200 |  |  | 15.2 | 9 | 22400 |  |  | 16500 | 73.66% | 1.88 | Both | 483.3333 | 1.9333 | HRCU-A-C (Split System: Heat Pump with Remote Outdoor Unit with No Indoor Fan --Air Source) | N/A
211804287 | Central Heat Pump | MIDEA | MOVA-36HDN1-M20G | ADP |  | H,YG9J(1,2)36+TXV+TD |  | 23200 |  |  | 15.2 | 9 | 22400 |  |  | 15900 | 70.98% | 1.82 | Both | 483.3333 | 1.9333 | HRCU-A-C (Split System: Heat Pump with Remote Outdoor Unit with No Indoor Fan --Air Source) | N/A
211804285 | Central Heat Pump | MIDEA | MOVA-36HDN1-M20G | ADP |  | H,YG36(1,2)36+TXV+TD |  | 23400 |  |  | 15.2 | 9 | 22400 |  |  | 15900 | 70.98% | 1.82 | Both | 487.5 | 1.95 | HRCU-A-C (Split System: Heat Pump with Remote Outdoor Unit with No Indoor Fan --Air Source) | N/A
211941561 | Central Heat Pump | CARRIER | 25VNA448A*031* | ADP |  | H,PG36948 | 58TN*A090C21**20 | 44000 |  |  | 21 | 8.1 | 44500 |  |  | 35800 | 80.45% | 2.28 | Both | 916.6667 | 3.6667 | HRCU-A-CB (Split System: Heat Pump with Remote Outdoor Unit-Air-Source) | N/A
213613119 | Central Heat Pump | GE | NS22H24MA4-**A | ADP |  | V36H175P139 | NF95X040S3B | 23400 |  |  | 19 | 8.1 | 21200 |  |  | 15000 | 70.75% | 1.94 | Both | 487.5 | 1.95 | HRCU-A-CB (Split System: Heat Pump with Remote Outdoor Unit-Air-Source) | N/A
213613123 | Central Heat Pump | GE | NS22H24MA4-**A | ADP |  | V36H175P139 | NF95X060S3B | 23400 |  |  | 19 | 8.1 | 21200 |  |  | 15000 | 70.75% | 1.94 | Both | 487.5 | 1.95 | HRCU-A-CB (Split System: Heat Pump with Remote Outdoor Unit-Air-Source) | N/A
213613120 | Central Heat Pump | GE | NS22H24MA4-**A | ADP |  | V36H175P149 | NF95X060S3B | 23600 |  |  | 19 | 8.1 | 21200 |  |  | 15000 | 70.75% | 1.94 | Both | 491.6667 | 1.9667 | HRCU-A-CB (Split System: Heat Pump with Remote Outdoor Unit-Air-Source) | N/A
213613117 | Central Heat Pump | GE | NS22H24MA4-**A | ADP |  | PL36H175P789 | NF95X040S3B | 23800 |  |  | 19 | 8.2 | 21200 |  |  | 15000 | 70.75% | 1.96 | Both | 495.8333 | 1.9833 | HRCU-A-CB (Split System: Heat Pump with Remote Outdoor Unit-Air-Source) | N/A
213613122 | Central Heat Pump | GE | NS22H24MA4-**A | ADP |  | V36H175P789 | NF95X060S3B | 23800 |  |  | 19 | 8.2 | 21200 |  |  | 15000 | 70.75% | 1.96 | Both | 495.8333 | 1.9833 | HRCU-A-CB (Split System: Heat Pump with Remote Outdoor Unit-Air-Source) | N/A
213386609 | Central Heat Pump | LENNOX | EL22XPV-024-230A** | ADP |  | LEM25923E |  | 22400 |  |  | 21 | 8.35 | 20400 |  |  | 15600 | 76.47% | 2.18 | Both | 466.6667 | 1.8667 | HRCU-A-CB (Split System: Heat Pump with Remote Outdoor Unit-Air-Source) | N/A
212380998 | Central Heat Pump | CARRIER | 25VNA448A*031* | ADP |  | V,C60H210P299 | 59TN6B100C21**22 | 44000 |  |  | 21 | 8.5 | 44000 |  |  | 35800 | 81.36% | 2.36 | Both | 916.6667 | 3.6667 | HRCU-A-CB (Split System: Heat Pump with Remote Outdoor Unit-Air-Source) | N/A
212380598 | Central Heat Pump | CARRIER | 25VNA424A*031* | ADP |  | C36A***L139 | 59TN6B080C17**14 | 23200 |  |  | 20 | 8.5 | 25000 |  |  | 19500 | 78% | 2.44 | Both | 483.3333 | 1.9333 | HRCU-A-CB (Split System: Heat Pump with Remote Outdoor Unit-Air-Source) | N/A
212380600 | Central Heat Pump | CARRIER | 25VNA424A*031* | ADP |  | V,C36H175P149 | 59TN6B080C17**14 | 23400 |  |  | 20 | 8.5 | 25000 |  |  | 19500 | 78% | 2.44 | Both | 487.5 | 1.95 | HRCU-A-CB (Split System: Heat Pump with Remote Outdoor Unit-Air-Source) | N/A
212380583 | Central Heat Pump | CARRIER | 25VNA424A*031* | ADP |  | C36A***L539 | 59MN7B080C17**14 | 24000 |  |  | 20 | 8.5 | 24800 |  |  | 19400 | 78.23% | 2.52 | Both | 500 | 2 | HRCU-A-CB (Split System: Heat Pump with Remote Outdoor Unit-Air-Source) | N/A
212437658 | Central Heat Pump | ARMSTRONG AIR | 4SHP22LX124P-**A | ADP |  | 36AX** | A97US2V060B12X | 23800 |  |  | 20 | 8.5 | 22000 |  |  | 15400 | 70% | 1.9 | Both | 495.8333 | 1.9833 | HRCU-A-CB (Split System: Heat Pump with Remote Outdoor Unit-Air-Source) | N/A
212437659 | Central Heat Pump | ARMSTRONG AIR | 4SHP22LX124P-**A | ADP |  | 36BX** | A97US2V060B12X | 23800 |  |  | 20 | 8.5 | 22000 |  |  | 15400 | 70% | 1.9 | Both | 495.8333 | 1.9833 | HRCU-A-CB (Split System: Heat Pump with Remote Outdoor Unit-Air-Source) | N/A
212438157 | Central Heat Pump | ARMSTRONG AIR | 4SHP22LX124P-**A | ADP |  | 36DX** | A97US2V060B12X | 23800 |  |  | 20 | 8.5 | 22000 |  |  | 15400 | 70% | 1.9 | Both | 495.8333 | 1.9833 | HRCU-A-CB (Split System: Heat Pump with Remote Outdoor Unit-Air-Source) | N/A
211752352 | Central Heat Pump | ARMSTRONG AIR | 4SHP22LX124P-**A | ADP |  | H,A,DE33936 | A96US2V070B12 | 23800 |  |  | 21 | 8.5 | 22000 |  |  | 15400 | 70% | 1.92 | Both | 495.8333 | 1.9833 | HRCU-A-CB (Split System: Heat Pump with Remote Outdoor Unit-Air-Source) | N/A
212437651 | Central Heat Pump | ARMSTRONG AIR | 4SHP22LX124P-**A | ADP |  | 36CX** | A96US2V070B12 | 23800 |  |  | 21 | 8.5 | 22000 |  |  | 15400 | 70% | 1.92 | Both | 495.8333 | 1.9833 | HRCU-A-CB (Split System: Heat Pump with Remote Outdoor Unit-Air-Source) | N/A
212437655 | Central Heat Pump | ARMSTRONG AIR | 4SHP22LX124P-**A | ADP |  | 36AX** | A97US2V040B12X | 23800 |  |  | 21 | 8.5 | 22000 |  |  | 15400 | 70% | 1.92 | Both | 495.8333 | 1.9833 | HRCU-A-CB (Split System: Heat Pump with Remote Outdoor Unit-Air-Source) | N/A
212437650 | Central Heat Pump | ARMSTRONG AIR | 4SHP22LX124P-**A | ADP |  | 36BX** | A96US2V070B12 | 23800 |  |  | 21 | 8.5 | 22000 |  |  | 15400 | 70% | 1.92 | Both | 495.8333 | 1.9833 | HRCU-A-CB (Split System: Heat Pump with Remote Outdoor Unit-Air-Source) | N/A
212437662 | Central Heat Pump | ARMSTRONG AIR | 4SHP22LX124P-**A | ADP |  | 36BX** | A97USMV070B12 | 23800 |  |  | 21 | 8.5 | 22000 |  |  | 15400 | 70% | 1.92 | Both | 495.8333 | 1.9833 | HRCU-A-CB (Split System: Heat Pump with Remote Outdoor Unit-Air-Source) | N/A
212437657 | Central Heat Pump | ARMSTRONG AIR | 4SHP22LX124P-**A | ADP |  | 36CX** | A97US2V040B12X | 23800 |  |  | 21 | 8.5 | 22000 |  |  | 15400 | 70% | 1.92 | Both | 495.8333 | 1.9833 | HRCU-A-CB (Split System: Heat Pump with Remote Outdoor Unit-Air-Source) | N/A
212438158 | Central Heat Pump | ARMSTRONG AIR | 4SHP22LX124P-**A | ADP |  | 36DX** | A97USMV070B12 | 23800 |  |  | 21 | 8.5 | 22000 |  |  | 15400 | 70% | 1.92 | Both | 495.8333 | 1.9833 | HRCU-A-CB (Split System: Heat Pump with Remote Outdoor Unit-Air-Source) | N/A
212438156 | Central Heat Pump | ARMSTRONG AIR | 4SHP22LX124P-**A | ADP |  | 36DX** | A97US2V040B12X | 23800 |  |  | 21 | 8.5 | 22000 |  |  | 15400 | 70% | 1.92 | Both | 495.8333 | 1.9833 | HRCU-A-CB (Split System: Heat Pump with Remote Outdoor Unit-Air-Source) | N/A
212437656 | Central Heat Pump | ARMSTRONG AIR | 4SHP22LX124P-**A | ADP |  | 36BX** | A97US2V040B12X | 23800 |  |  | 21 | 8.5 | 22000 |  |  | 15400 | 70% | 1.92 | Both | 495.8333 | 1.9833 | HRCU-A-CB (Split System: Heat Pump with Remote Outdoor Unit-Air-Source) | N/A
212438154 | Central Heat Pump | ARMSTRONG AIR | 4SHP22LX124P-**A | ADP |  | 36DX** | A96US2V070B12 | 23800 |  |  | 21 | 8.5 | 22000 |  |  | 15400 | 70% | 1.92 | Both | 495.8333 | 1.9833 | HRCU-A-CB (Split System: Heat Pump with Remote Outdoor Unit-Air-Source) | N/A
212349783 | Central Heat Pump | LENNOX | EL22XPV-024-230A** | ADP |  | F,PE*G34925 |  | 23000 |  |  | 21 | 8.55 | 20600 |  |  | 15700 | 76.21% | 2.24 | Both | 479.1667 | 1.9167 | HRCU-A-CB (Split System: Heat Pump with Remote Outdoor Unit-Air-Source) | N/A
212361468 | Central Heat Pump | BOSCH | BOVA-60HDN1-M20G | ADP |  | HE48960 | BGH96M080C4B | 42500 |  |  | 17 | 8.8 | 42500 |  |  | 31000 | 72.94% | 1.9 | Both | 885.4167 | 3.5417 | HRCU-A-CB (Split System: Heat Pump with Remote Outdoor Unit-Air-Source) | N/A
213686114 | Central Heat Pump | LENNOX | SL25XPV-036-230A** | ADP |  | PL36H210P169 | EL297UH045XV36B* | 33600 |  |  | 21 | 8.8 | 33200 |  |  | 25800 | 77.71% | 1.82 | Both | 700 | 2.8 | HRCU-A-CB (Split System: Heat Pump with Remote Outdoor Unit-Air-Source) | N/A
213686113 | Central Heat Pump | LENNOX | SL25XPV-036-230A** | ADP |  | PL36H175P789 | EL297UH045XV36B* | 33600 |  |  | 21 | 8.8 | 33200 |  |  | 25800 | 77.71% | 1.82 | Both | 700 | 2.8 | HRCU-A-CB (Split System: Heat Pump with Remote Outdoor Unit-Air-Source) | N/A
213686116 | Central Heat Pump | LENNOX | SL25XPV-036-230A** | ADP |  | PL36H210P169 | EL297UH070XV36B* | 33800 |  |  | 21 | 8.8 | 33000 |  |  | 25800 | 78.18% | 1.82 | Both | 704.1667 | 2.8167 | HRCU-A-CB (Split System: Heat Pump with Remote Outdoor Unit-Air-Source) | N/A
213686115 | Central Heat Pump | LENNOX | SL25XPV-036-230A** | ADP |  | PL36H175P789 | EL297UH070XV36B* | 33800 |  |  | 21 | 8.8 | 34200 |  |  | 27400 | 80.12% | 1.8 | Both | 704.1667 | 2.8167 | HRCU-A-CB (Split System: Heat Pump with Remote Outdoor Unit-Air-Source) | N/A
214771542 | Central Heat Pump | GREE | FLEXX36HP230V1AO | ADP |  | HG33930+AEFE4B* |  | 23400 |  |  | 17 | 8.95 | 22400 |  |  | 21600 | 96.43% | 1.8 | Both | 487.5 | 1.95 | HRCU-A-CB (Split System: Heat Pump with Remote Outdoor Unit-Air-Source) | N/A
214771536 | Central Heat Pump | WABBAN | BB36-24WADU | ADP |  | F,PE*G33925 |  | 23400 |  |  | 17 | 8.95 | 22400 |  |  | 21600 | 96.43% | 1.8 | Both | 487.5 | 1.95 | HRCU-A-CB (Split System: Heat Pump with Remote Outdoor Unit-Air-Source) | N/A
212361446 | Central Heat Pump | BOSCH | BOVA-36HDN1-M20G | ADP |  | HE33936 | BGH96M060B3B | 23400 |  |  | 18 | 8.95 | 22400 |  |  | 17000 | 75.89% | 1.88 | Both | 487.5 | 1.95 | HRCU-A-CB (Split System: Heat Pump with Remote Outdoor Unit-Air-Source) | N/A
212361449 | Central Heat Pump | BOSCH | BOVA-36HDN1-M20G | ADP |  | HE33936 | BGH96M080B3A | 23400 |  |  | 18 | 8.95 | 22400 |  |  | 17000 | 75.89% | 1.9 | Both | 487.5 | 1.95 | HRCU-A-CB (Split System: Heat Pump with Remote Outdoor Unit-Air-Source) | N/A
212361452 | Central Heat Pump | BOSCH | BOVA-36HDN1-M20G | ADP |  | HE33936 | BGH96M080B3B | 23400 |  |  | 18 | 8.95 | 22400 |  |  | 17000 | 75.89% | 1.9 | Both | 487.5 | 1.95 | HRCU-A-CB (Split System: Heat Pump with Remote Outdoor Unit-Air-Source) | N/A
214771632 | Central Heat Pump | ECOER | EODA18H-2436B | ADP |  | HG7J924+AEFE3A* |  | 23200 |  |  | 20 | 8.95 | 22400 |  |  | 19200 | 85.71% | 2.06 | Both | 483.3333 | 1.9333 | HRCU-A-CB (Split System: Heat Pump with Remote Outdoor Unit-Air-Source) | N/A
212361480 | Central Heat Pump | BOSCH | BOVA-60HDN1-M20G | ADP |  | HE48960 | BGH96M100D5A | 45500 |  |  | 17 | 9 | 45000 |  |  | 32800 | 72.89% | 1.9 | Both | 947.9167 | 3.7917 | HRCU-A-CB (Split System: Heat Pump with Remote Outdoor Unit-Air-Source) | N/A
212361484 | Central Heat Pump | BOSCH | BOVA-60HDN1-M20G | ADP |  | HE48960 | BGH96M100D5B | 45500 |  |  | 17 | 9 | 45000 |  |  | 32800 | 72.89% | 1.9 | Both | 947.9167 | 3.7917 | HRCU-A-CB (Split System: Heat Pump with Remote Outdoor Unit-Air-Source) | N/A
212361492 | Central Heat Pump | BOSCH | BOVA-60HDN1-M20G | ADP |  | HE48960 | BGH96M120D5B | 45500 |  |  | 17 | 9 | 45000 |  |  | 33000 | 73.33% | 1.9 | Both | 947.9167 | 3.7917 | HRCU-A-CB (Split System: Heat Pump with Remote Outdoor Unit-Air-Source) | N/A
211941026 | Central Heat Pump | CARRIER | 25VNA436A*031* | ADP |  | H,PG34936 | 59TN6B080C17**14 | 33000 |  |  | 19 | 9 | 33600 |  |  | 25400 | 75.6% | 2 | Both | 687.5 | 2.75 | HRCU-A-CB (Split System: Heat Pump with Remote Outdoor Unit-Air-Source) | N/A
213612279 | Central Heat Pump | BOSCH | BOVB-60HDN1-M20G | ADP |  | H,TG2K948+AEFE5* |  | 45500 |  |  | 18 | 9.15 | 46000 |  |  | 33200 | 72.17% | 1.94 | Both | 947.9167 | 3.7917 | HRCU-A-CB (Split System: Heat Pump with Remote Outdoor Unit-Air-Source) | N/A
214302679 | Central Heat Pump | BOSCH | BOVD-36HDN1-M20G | ADP |  | F,PE*G33936 |  | 33000 |  |  | 18 | 9.2 | 32400 |  |  | 23600 | 72.84% | 1.86 | Both | 687.5 | 2.75 | HRCU-A-CB (Split System: Heat Pump with Remote Outdoor Unit-Air-Source) | N/A
214771633 | Central Heat Pump | ECOER | EODA19H-2436A | ADP |  | HG7J924+AEFE3A* |  | 23000 |  |  | 20 | 9.25 | 22400 |  |  | 19200 | 85.71% | 2.06 | Both | 479.1667 | 1.9167 | HRCU-A-CB (Split System: Heat Pump with Remote Outdoor Unit-Air-Source) | N/A
213356195 | Central Heat Pump | BOSCH | BOVB-60HDN1-M20G | ADP |  | A48VGA+TXV+AEFE5* |  | 46000 |  |  | 18 | 9.3 | 46000 |  |  | 33200 | 72.17% | 1.96 | Both | 958.3333 | 3.8333 | HRCU-A-CB (Split System: Heat Pump with Remote Outdoor Unit-Air-Source) | N/A
213356194 | Central Heat Pump | BOSCH | BOVA-60HDN1-M20G | ADP |  | A48VGA+TXV+AEFE5* |  | 46000 |  |  | 18 | 9.3 | 46000 |  |  | 33200 | 72.17% | 1.96 | Both | 958.3333 | 3.8333 | HRCU-A-CB (Split System: Heat Pump with Remote Outdoor Unit-Air-Source) | N/A
214302678 | Central Heat Pump | BOSCH | BOVD-36HDN1-M20G | ADP |  | F,PE*G32924 |  | 23000 |  |  | 19 | 9.3 | 22400 |  |  | 17200 | 76.79% | 1.96 | Both | 479.1667 | 1.9167 | HRCU-A-CB (Split System: Heat Pump with Remote Outdoor Unit-Air-Source) | N/A
214302676 | Central Heat Pump | BOSCH | BOVC-36HDN1-M20G | ADP |  | F,PE*G32924 |  | 23000 |  |  | 19 | 9.3 | 22400 |  |  | 17200 | 76.79% | 1.96 | Both | 479.1667 | 1.9167 | HRCU-A-CB (Split System: Heat Pump with Remote Outdoor Unit-Air-Source) | N/A
213356021 | Central Heat Pump | BOSCH | BOVB-36HDN1-M20G | ADP |  | HG32924+AEFE4B* |  | 23200 |  |  | 20 | 9.3 | 22400 |  |  | 17200 | 76.79% | 1.96 | Both | 483.3333 | 1.9333 | HRCU-A-CB (Split System: Heat Pump with Remote Outdoor Unit-Air-Source) | N/A
213612281 | Central Heat Pump | BOSCH | BOVB-60HDN1-M20G | ADP |  | H,TG48960+AEFE5* |  | 46000 |  |  | 18 | 9.35 | 46000 |  |  | 33200 | 72.17% | 1.98 | Both | 958.3333 | 3.8333 | HRCU-A-CB (Split System: Heat Pump with Remote Outdoor Unit-Air-Source) | N/A
213612278 | Central Heat Pump | BOSCH | BOVB-60HDN1-M20G | ADP |  | V,T60H210P179+AEFE5* |  | 46000 |  |  | 18 | 9.35 | 46000 |  |  | 33200 | 72.17% | 1.98 | Both | 958.3333 | 3.8333 | HRCU-A-CB (Split System: Heat Pump with Remote Outdoor Unit-Air-Source) | N/A
213356016 | Central Heat Pump | BOSCH | BOVA-36HDN1-M20G | ADP |  | A24VBA+TXV+AEFE4B* |  | 23400 |  |  | 20 | 9.35 | 22400 |  |  | 17200 | 76.79% | 1.98 | Both | 487.5 | 1.95 | HRCU-A-CB (Split System: Heat Pump with Remote Outdoor Unit-Air-Source) | N/A
213356019 | Central Heat Pump | BOSCH | BOVB-36HDN1-M20G | ADP |  | A24VBA+TXV+AEFE4B* |  | 23400 |  |  | 20 | 9.35 | 22400 |  |  | 17200 | 76.79% | 1.98 | Both | 487.5 | 1.95 | HRCU-A-CB (Split System: Heat Pump with Remote Outdoor Unit-Air-Source) | N/A
211653536 | Central Heat Pump | LENNOX | SL25XPV-048-230A** | ADP |  | LP42/62W9 | SL297UH080NV60C* | 45500 |  |  | 20 | 9.4 | 42000 |  |  | 36000 | 85.71% | 1.88 | Both | 947.9167 | 3.7917 | HRCU-A-CB (Split System: Heat Pump with Remote Outdoor Unit-Air-Source) | N/A
211653535 | Central Heat Pump | LENNOX | SL25XPV-048-230A** | ADP |  | LP42/62W9 | SL297UH080NV48C* | 45500 |  |  | 20 | 9.4 | 42000 |  |  | 36000 | 85.71% | 1.9 | Both | 947.9167 | 3.7917 | HRCU-A-CB (Split System: Heat Pump with Remote Outdoor Unit-Air-Source) | N/A
213612286 | Central Heat Pump | BOSCH | BOVB-60HDN1-M20G | ADP |  | H,TG86960+AEFE5* |  | 51500 |  |  | 17 | 9.45 | 53000 |  |  | 38000 | 71.7% | 2.02 | Both | 1072.9167 | 4.2917 | HRCU-A-CB (Split System: Heat Pump with Remote Outdoor Unit-Air-Source) | N/A
213612284 | Central Heat Pump | BOSCH | BOVB-60HDN1-M20G | ADP |  | V,T60H210P199+AEFE5* |  | 51500 |  |  | 17 | 9.45 | 53000 |  |  | 38000 | 71.7% | 2.02 | Both | 1072.9167 | 4.2917 | HRCU-A-CB (Split System: Heat Pump with Remote Outdoor Unit-Air-Source) | N/A
213612283 | Central Heat Pump | BOSCH | BOVB-60HDN1-M20G | ADP |  | H,TG50960+AEFE5* |  | 47000 |  |  | 18 | 9.45 | 46000 |  |  | 33200 | 72.17% | 1.98 | Both | 979.1667 | 3.9167 | HRCU-A-CB (Split System: Heat Pump with Remote Outdoor Unit-Air-Source) | N/A
213612172 | Central Heat Pump | BOSCH | BOVB-36HDN1-M20G | ADP |  | H,TG33936+AEFE3A* |  | 23400 |  |  | 19 | 9.45 | 22400 |  |  | 17200 | 76.79% | 1.98 | Both | 487.5 | 1.95 | HRCU-A-CB (Split System: Heat Pump with Remote Outdoor Unit-Air-Source) | N/A
213612270 | Central Heat Pump | BOSCH | BOVB-36HDN1-M20G | ADP |  | H,TG33936+AEFE4B* |  | 23400 |  |  | 20 | 9.45 | 22400 |  |  | 17200 | 76.79% | 1.98 | Both | 487.5 | 1.95 | HRCU-A-CB (Split System: Heat Pump with Remote Outdoor Unit-Air-Source) | N/A
213612285 | Central Heat Pump | BOSCH | BOVB-60HDN1-M20G | ADP |  | H,TG84960+AEFE5* |  | 47000 |  |  | 18 | 9.5 | 46000 |  |  | 33200 | 72.17% | 2 | Both | 979.1667 | 3.9167 | HRCU-A-CB (Split System: Heat Pump with Remote Outdoor Unit-Air-Source) | N/A
213369438 | Central Heat Pump | CARRIER | 25VNA448A*031* | ADP |  | H,PG49960 | 59MN7B120C24**22 | 44500 |  |  | 21 | 9.5 | 44000 |  |  | 36000 | 81.82% | 2.34 | Both | 927.0833 | 3.7083 | HRCU-A-CB (Split System: Heat Pump with Remote Outdoor Unit-Air-Source) | N/A
213369437 | Central Heat Pump | CARRIER | 25VNA448A*031* | ADP |  | H,PG49960 | 59MN7B100C21**22 | 44500 |  |  | 21 | 9.5 | 44000 |  |  | 35800 | 81.36% | 2.34 | Both | 927.0833 | 3.7083 | HRCU-A-CB (Split System: Heat Pump with Remote Outdoor Unit-Air-Source) | N/A
215213869 | Central Heat Pump | BOSCH | BOVB-36HDN1-M20G | ADP |  | H,YG9J936+AEFE3A* |  | 23800 |  |  | 19 | 9.5 | 22400 |  |  | 17200 | 76.79% | 2 | Both | 495.8333 | 1.9833 | HRCU-A-CB (Split System: Heat Pump with Remote Outdoor Unit-Air-Source) | N/A
211652990 | Central Heat Pump | LENNOX | SL25XPV-024-230A** | ADP |  | LP36/37R9 | SL297UH060NV36B* | 22800 |  |  | 22 | 10 | 19600 |  |  | 19600 | 100% | 1.96 | Both | 475 | 1.9 | HRCU-A-CB (Split System: Heat Pump with Remote Outdoor Unit-Air-Source) | N/A
211941019 | Central Heat Pump | CARRIER | 25VNA424A*031* | ADP |  | H,PG34936 | 59MN7B060C17**14 | 23200 |  |  | 19 | 10.5 | 25200 |  |  | 19600 | 77.78% | 2.42 | Both | 483.3333 | 1.9333 | HRCU-A-CB (Split System: Heat Pump with Remote Outdoor Unit-Air-Source) | N/A
211941021 | Central Heat Pump | CARRIER | 25VNA424A*031* | ADP |  | H,PG34936 | 59TN6B060C17**14 | 23400 |  |  | 20 | 10.5 | 25000 |  |  | 19500 | 78% | 2.44 | Both | 487.5 | 1.95 | HRCU-A-CB (Split System: Heat Pump with Remote Outdoor Unit-Air-Source) | N/A
212390909 | Central Heat Pump | DUCANE | 4HP18V36P | ASPEN |  | A(E,F)W304+TDR |  | 22400 |  |  | 15.2 | 8.1 | 22000 |  |  | 24000 | 109.1% | 2.71 | Both | 466.6667 | 1.8667 | HRCU-A-CB (Split System: Heat Pump with Remote Outdoor Unit-Air-Source) | N/A
213612046 | Central Heat Pump | RUUD | RP15AZ30AJ2N | ASPEN |  | D(A,C,E)36A34+TDR | R962V0403A17M4S | 27400 |  |  | 15.4 | 8.1 | 28400 |  |  | 20800 | 73.24% | 2.63 | Both | 570.8333 | 2.2833 | HRCU-A-CB (Split System: Heat Pump with Remote Outdoor Unit-Air-Source) | N/A
213612034 | Central Heat Pump | RUUD | RP15AZ24AJ2N | ASPEN |  | D(A,C,E)24A34+TDR | R962V0703A17M4S | 22000 |  |  | 15.4 | 8.1 | 22800 |  |  | 16200 | 71.05% | 2.81 | Both | 458.3333 | 1.8333 | HRCU-A-CB (Split System: Heat Pump with Remote Outdoor Unit-Air-Source) | N/A
213612032 | Central Heat Pump | RUUD | RP15AZ24AJ2N | ASPEN |  | D(A,C,E)24A34+TDR | R962V0403A17M4S | 22000 |  |  | 15.4 | 8.1 | 22800 |  |  | 16400 | 71.93% | 2.83 | Both | 458.3333 | 1.8333 | HRCU-A-CB (Split System: Heat Pump with Remote Outdoor Unit-Air-Source) | N/A
213612243 | Central Heat Pump | CHAMPION HEATING AND COOLING | THF2B48T21 | ASPEN |  | L(E,G)M60A4 |  | 45000 |  |  | 15.5 | 8.1 | 45500 |  |  | 37800 | 83.08% | 3.7 | Both | 937.5 | 3.75 | HRCU-A-CB (Split System: Heat Pump with Remote Outdoor Unit-Air-Source) | N/A
213612208 | Central Heat Pump | GUARDIAN | RHP15048B21 | ASPEN |  | L(E,G)M60A4 |  | 45000 |  |  | 15.5 | 8.1 | 45500 |  |  | 37800 | 83.08% | 3.7 | Both | 937.5 | 3.75 | HRCU-A-CB (Split System: Heat Pump with Remote Outdoor Unit-Air-Source) | N/A
211599531 | Central Heat Pump | COLEMAN | THF2B42T21 | ASPEN |  | LEM48C4 |  | 39000 |  |  | 16 | 8.1 | 40500 |  |  | 29000 | 71.6% | 3.33 | Both | 812.5 | 3.25 | HRCU-A-CB (Split System: Heat Pump with Remote Outdoor Unit-Air-Source) | N/A
211599530 | Central Heat Pump | FRASER-JOHNSTON | THF2B42T21 | ASPEN |  | LEM48C4 |  | 39000 |  |  | 16 | 8.1 | 40500 |  |  | 29000 | 71.6% | 3.33 | Both | 812.5 | 3.25 | HRCU-A-CB (Split System: Heat Pump with Remote Outdoor Unit-Air-Source) | N/A
211599529 | Central Heat Pump | LUXAIRE | THF2B42T21 | ASPEN |  | LEM48C4 |  | 39000 |  |  | 16 | 8.1 | 40500 |  |  | 29000 | 71.6% | 3.33 | Both | 812.5 | 3.25 | HRCU-A-CB (Split System: Heat Pump with Remote Outdoor Unit-Air-Source) | N/A
211599657 | Central Heat Pump | YORK | YH2F42TB21 | ASPEN |  | LEM48C4 |  | 39000 |  |  | 16 | 8.1 | 40500 |  |  | 29000 | 71.6% | 3.33 | Both | 812.5 | 3.25 | HRCU-A-CB (Split System: Heat Pump with Remote Outdoor Unit-Air-Source) | N/A
211708498 | Central Heat Pump | COLEMAN | THF2B48T21 | ASPEN |  | D(A,C,E)48D34+TDR | TMLE080C16MP11 | 45000 |  |  | 16 | 8.2 | 44000 |  |  | 30800 | 70% | 3.11 | Both | 937.5 | 3.75 | HRCU-A-CB (Split System: Heat Pump with Remote Outdoor Unit-Air-Source) | N/A
211708504 | Central Heat Pump | COLEMAN | THF2B48T21 | ASPEN |  | D(A,C,E)48D34+TDR | TMLE100C16MP11 | 45000 |  |  | 16 | 8.2 | 44000 |  |  | 31200 | 70.91% | 3.13 | Both | 937.5 | 3.75 | HRCU-A-CB (Split System: Heat Pump with Remote Outdoor Unit-Air-Source) | N/A
211708429 | Central Heat Pump | COLEMAN | THF2B48T21 | ASPEN |  | D(A,C,E)48D36+TDR | TM8E080C16MP11 | 45000 |  |  | 16 | 8.2 | 44000 |  |  | 30800 | 70% | 3.11 | Both | 937.5 | 3.75 | HRCU-A-CB (Split System: Heat Pump with Remote Outdoor Unit-Air-Source) | N/A
211708435 | Central Heat Pump | COLEMAN | THF2B48T21 | ASPEN |  | D(A,C,E)48D36+TDR | TM8E100C16MP11 | 45000 |  |  | 16 | 8.2 | 44000 |  |  | 31200 | 70.91% | 3.13 | Both | 937.5 | 3.75 | HRCU-A-CB (Split System: Heat Pump with Remote Outdoor Unit-Air-Source) | N/A
211708467 | Central Heat Pump | COLEMAN | THF2B48T21 | ASPEN |  | D(A,C,E)48D36+TDR | TM9E080C16MP12 | 45000 |  |  | 16 | 8.2 | 44000 |  |  | 31200 | 70.91% | 3.13 | Both | 937.5 | 3.75 | HRCU-A-CB (Split System: Heat Pump with Remote Outdoor Unit-Air-Source) | N/A
211708423 | Central Heat Pump | COLEMAN | THF2B48T21 | ASPEN |  | D(A,C,E)48D36+TDR | TL9E080C16UH11 | 45000 |  |  | 16 | 8.2 | 44000 |  |  | 31200 | 70.91% | 3.1 | Both | 937.5 | 3.75 | HRCU-A-CB (Split System: Heat Pump with Remote Outdoor Unit-Air-Source) | N/A
211708499 | Central Heat Pump | COLEMAN | THF2B48T21 | ASPEN |  | D(A,C,E)48D36+TDR | TMLE080C16MP11 | 45000 |  |  | 16 | 8.2 | 44000 |  |  | 30800 | 70% | 3.11 | Both | 937.5 | 3.75 | HRCU-A-CB (Split System: Heat Pump with Remote Outdoor Unit-Air-Source) | N/A
211708471 | Central Heat Pump | COLEMAN | THF2B48T21 | ASPEN |  | D(A,C,E)48D36+TDR | TM9E100C16MP12 | 45000 |  |  | 16 | 8.2 | 44000 |  |  | 31200 | 70.91% | 3.13 | Both | 937.5 | 3.75 | HRCU-A-CB (Split System: Heat Pump with Remote Outdoor Unit-Air-Source) | N/A
211708482 | Central Heat Pump | COLEMAN | THF2B48T21 | ASPEN |  | D(A,C,E)48D34+TDR | TM9V100C20MP12 | 45500 |  |  | 16 | 8.2 | 44000 |  |  | 31200 | 70.91% | 3.13 | Both | 947.9167 | 3.7917 | HRCU-A-CB (Split System: Heat Pump with Remote Outdoor Unit-Air-Source) | N/A
211708393 | Central Heat Pump | COLEMAN | THF2B48T21 | ASPEN |  | D(A,C,E)48D34+TDR | CP9C100C20MP13 | 45500 |  |  | 16 | 8.2 | 44000 |  |  | 31200 | 70.91% | 3.13 | Both | 947.9167 | 3.7917 | HRCU-A-CB (Split System: Heat Pump with Remote Outdoor Unit-Air-Source) | N/A
211708412 | Central Heat Pump | COLEMAN | THF2B48T21 | ASPEN |  | D(A,C,E)48D34+TDR | CPLC100C16MP13 | 45500 |  |  | 16 | 8.2 | 44000 |  |  | 30800 | 70% | 3.14 | Both | 947.9167 | 3.7917 | HRCU-A-CB (Split System: Heat Pump with Remote Outdoor Unit-Air-Source) | N/A
211708391 | Central Heat Pump | COLEMAN | THF2B48T21 | ASPEN |  | D(A,C,E)48D34+TDR | CP9C100C16MP13 | 45500 |  |  | 16 | 8.2 | 44000 |  |  | 30800 | 70% | 3.13 | Both | 947.9167 | 3.7917 | HRCU-A-CB (Split System: Heat Pump with Remote Outdoor Unit-Air-Source) | N/A
211708481 | Central Heat Pump | COLEMAN | THF2B48T21 | ASPEN |  | D(A,C,E)48D36+TDR | TM9V100C16MP12 | 45500 |  |  | 16 | 8.2 | 44000 |  |  | 30800 | 70% | 3.13 | Both | 947.9167 | 3.7917 | HRCU-A-CB (Split System: Heat Pump with Remote Outdoor Unit-Air-Source) | N/A
211708524 | Central Heat Pump | COLEMAN | THF2B48T21 | ASPEN |  | D(A,C,E)48D34+TDR | TP9C100C20MP13 | 45500 |  |  | 16 | 8.2 | 44000 |  |  | 31200 | 70.91% | 3.13 | Both | 947.9167 | 3.7917 | HRCU-A-CB (Split System: Heat Pump with Remote Outdoor Unit-Air-Source) | N/A
211708417 | Central Heat Pump | COLEMAN | THF2B48T21 | ASPEN |  | D(A,C,E)48D36+TDR | TL8E080C16UH11 | 45500 |  |  | 16 | 8.2 | 44000 |  |  | 30800 | 70% | 3.11 | Both | 947.9167 | 3.7917 | HRCU-A-CB (Split System: Heat Pump with Remote Outdoor Unit-Air-Source) | N/A
211708495 | Central Heat Pump | COLEMAN | THF2B48T21 | ASPEN |  | D(A,C,E)48D36+TDR | TM9Y120D20MP11 | 45500 |  |  | 16 | 8.2 | 44000 |  |  | 31200 | 70.91% | 3.1 | Both | 947.9167 | 3.7917 | HRCU-A-CB (Split System: Heat Pump with Remote Outdoor Unit-Air-Source) | N/A
211708530 | Central Heat Pump | COLEMAN | THF2B48T21 | ASPEN |  | D(A,C,E)48D34+TDR | TPLC100C16MP13 | 45500 |  |  | 16 | 8.2 | 44000 |  |  | 30800 | 70% | 3.14 | Both | 947.9167 | 3.7917 | HRCU-A-CB (Split System: Heat Pump with Remote Outdoor Unit-Air-Source) | N/A
211708483 | Central Heat Pump | COLEMAN | THF2B48T21 | ASPEN |  | D(A,C,E)48D36+TDR | TM9V100C20MP12 | 45500 |  |  | 16 | 8.2 | 44000 |  |  | 31200 | 70.91% | 3.13 | Both | 947.9167 | 3.7917 | HRCU-A-CB (Split System: Heat Pump with Remote Outdoor Unit-Air-Source) | N/A
211708509 | Central Heat Pump | COLEMAN | THF2B48T21 | ASPEN |  | D(A,C,E)48D36+TDR | TMLE120C16MP11 | 45500 |  |  | 16 | 8.2 | 44000 |  |  | 31200 | 70.91% | 3.13 | Both | 947.9167 | 3.7917 | HRCU-A-CB (Split System: Heat Pump with Remote Outdoor Unit-Air-Source) | N/A
211708413 | Central Heat Pump | COLEMAN | THF2B48T21 | ASPEN |  | D(A,C,E)48D36+TDR | CPLC100C16MP13 | 45500 |  |  | 16 | 8.2 | 44000 |  |  | 30800 | 70% | 3.14 | Both | 947.9167 | 3.7917 | HRCU-A-CB (Split System: Heat Pump with Remote Outdoor Unit-Air-Source) | N/A
211708416 | Central Heat Pump | COLEMAN | THF2B48T21 | ASPEN |  | D(A,C,E)48D34+TDR | TL8E080C16UH11 | 45500 |  |  | 16 | 8.2 | 44000 |  |  | 30800 | 70% | 3.11 | Both | 947.9167 | 3.7917 | HRCU-A-CB (Split System: Heat Pump with Remote Outdoor Unit-Air-Source) | N/A
211708514 | Central Heat Pump | COLEMAN | THF2B48T21 | ASPEN |  | D(A,C,E)48D34+TDR | TMLV100C16MP12 | 45500 |  |  | 16 | 8.2 | 44000 |  |  | 30800 | 70% | 3.14 | Both | 947.9167 | 3.7917 | HRCU-A-CB (Split System: Heat Pump with Remote Outdoor Unit-Air-Source) | N/A
211708392 | Central Heat Pump | COLEMAN | THF2B48T21 | ASPEN |  | D(A,C,E)48D36+TDR | CP9C100C16MP13 | 45500 |  |  | 16 | 8.2 | 44000 |  |  | 30800 | 70% | 3.13 | Both | 947.9167 | 3.7917 | HRCU-A-CB (Split System: Heat Pump with Remote Outdoor Unit-Air-Source) | N/A
211708410 | Central Heat Pump | COLEMAN | THF2B48T21 | ASPEN |  | D(A,C,E)48D34+TDR | CPLC080C16MP13 | 45500 |  |  | 16 | 8.2 | 44000 |  |  | 30800 | 70% | 3.14 | Both | 947.9167 | 3.7917 | HRCU-A-CB (Split System: Heat Pump with Remote Outdoor Unit-Air-Source) | N/A
211708438 | Central Heat Pump | COLEMAN | THF2B48T21 | ASPEN |  | D(A,C,E)48D34+TDR | TM8E120C16MP11 | 45500 |  |  | 16 | 8.2 | 44000 |  |  | 31200 | 70.91% | 3.13 | Both | 947.9167 | 3.7917 | HRCU-A-CB (Split System: Heat Pump with Remote Outdoor Unit-Air-Source) | N/A
211708529 | Central Heat Pump | COLEMAN | THF2B48T21 | ASPEN |  | D(A,C,E)48D36+TDR | TPLC080C16MP13 | 45500 |  |  | 16 | 8.2 | 44000 |  |  | 30800 | 70% | 3.14 | Both | 947.9167 | 3.7917 | HRCU-A-CB (Split System: Heat Pump with Remote Outdoor Unit-Air-Source) | N/A
211708447 | Central Heat Pump | COLEMAN | THF2B48T21 | ASPEN |  | D(A,C,E)48D36+TDR | TM8V100C16MP12 | 45500 |  |  | 16 | 8.2 | 44000 |  |  | 30800 | 70% | 3.14 | Both | 947.9167 | 3.7917 | HRCU-A-CB (Split System: Heat Pump with Remote Outdoor Unit-Air-Source) | N/A
211708439 | Central Heat Pump | COLEMAN | THF2B48T21 | ASPEN |  | D(A,C,E)48D36+TDR | TM8E120C16MP11 | 45500 |  |  | 16 | 8.2 | 44000 |  |  | 31200 | 70.91% | 3.13 | Both | 947.9167 | 3.7917 | HRCU-A-CB (Split System: Heat Pump with Remote Outdoor Unit-Air-Source) | N/A
211708525 | Central Heat Pump | COLEMAN | THF2B48T21 | ASPEN |  | D(A,C,E)48D36+TDR | TP9C100C20MP13 | 45500 |  |  | 16 | 8.2 | 44000 |  |  | 31200 | 70.91% | 3.13 | Both | 947.9167 | 3.7917 | HRCU-A-CB (Split System: Heat Pump with Remote Outdoor Unit-Air-Source) | N/A
211708424 | Central Heat Pump | COLEMAN | THF2B48T21 | ASPEN |  | D(A,C,E)48D34+TDR | TL9E100C20UH11 | 45500 |  |  | 16 | 8.2 | 44500 |  |  | 31200 | 70.11% | 3.08 | Both | 947.9167 | 3.7917 | HRCU-A-CB (Split System: Heat Pump with Remote Outdoor Unit-Air-Source) | N/A
211708395 | Central Heat Pump | COLEMAN | THF2B48T21 | ASPEN |  | D(A,C,E)48D34+TDR | CP9C120D20MP13 | 46000 |  |  | 16 | 8.2 | 44500 |  |  | 31200 | 70.11% | 3.11 | Both | 958.3333 | 3.8333 | HRCU-A-CB (Split System: Heat Pump with Remote Outdoor Unit-Air-Source) | N/A
211708403 | Central Heat Pump | COLEMAN | THF2B48T21 | ASPEN |  | D(A,C,E)48D36+TDR | CP9C120D20MP13 | 46000 |  |  | 16 | 8.2 | 44500 |  |  | 31200 | 70.11% | 3.11 | Both | 958.3333 | 3.8333 | HRCU-A-CB (Split System: Heat Pump with Remote Outdoor Unit-Air-Source) | N/A
211708507 | Central Heat Pump | COLEMAN | THF2B48T21 | ASPEN |  | D(A,C,E)48D36+TDR | TMLE100C20MP11 | 46000 |  |  | 16 | 8.2 | 44500 |  |  | 31600 | 71.01% | 3.08 | Both | 958.3333 | 3.8333 | HRCU-A-CB (Split System: Heat Pump with Remote Outdoor Unit-Air-Source) | N/A
211708436 | Central Heat Pump | COLEMAN | THF2B48T21 | ASPEN |  | D(A,C,E)48D34+TDR | TM8E100C20MP11 | 46000 |  |  | 16 | 8.2 | 44500 |  |  | 31600 | 71.01% | 3.08 | Both | 958.3333 | 3.8333 | HRCU-A-CB (Split System: Heat Pump with Remote Outdoor Unit-Air-Source) | N/A
211708437 | Central Heat Pump | COLEMAN | THF2B48T21 | ASPEN |  | D(A,C,E)48D36+TDR | TM8E100C20MP11 | 46000 |  |  | 16 | 8.2 | 44500 |  |  | 31600 | 71.01% | 3.08 | Both | 958.3333 | 3.8333 | HRCU-A-CB (Split System: Heat Pump with Remote Outdoor Unit-Air-Source) | N/A
211708510 | Central Heat Pump | COLEMAN | THF2B48T21 | ASPEN |  | D(A,C,E)48D34+TDR | TMLE120C20MP11 | 46000 |  |  | 16 | 8.2 | 44500 |  |  | 31200 | 70.11% | 3.07 | Both | 958.3333 | 3.8333 | HRCU-A-CB (Split System: Heat Pump with Remote Outdoor Unit-Air-Source) | N/A
211708469 | Central Heat Pump | COLEMAN | THF2B48T21 | ASPEN |  | D(A,C,E)48D36+TDR | TM9E080C20MP12 | 46000 |  |  | 16 | 8.2 | 44500 |  |  | 31600 | 71.01% | 3.08 | Both | 958.3333 | 3.8333 | HRCU-A-CB (Split System: Heat Pump with Remote Outdoor Unit-Air-Source) | N/A
211708441 | Central Heat Pump | COLEMAN | THF2B48T21 | ASPEN |  | D(A,C,E)48D36+TDR | TM8E120C20MP11 | 46000 |  |  | 16 | 8.2 | 44500 |  |  | 31200 | 70.11% | 3.07 | Both | 958.3333 | 3.8333 | HRCU-A-CB (Split System: Heat Pump with Remote Outdoor Unit-Air-Source) | N/A
211708526 | Central Heat Pump | COLEMAN | THF2B48T21 | ASPEN |  | D(A,C,E)48D34+TDR | TP9C120D20MP13 | 46000 |  |  | 16 | 8.2 | 44500 |  |  | 31200 | 70.11% | 3.11 | Both | 958.3333 | 3.8333 | HRCU-A-CB (Split System: Heat Pump with Remote Outdoor Unit-Air-Source) | N/A
211708440 | Central Heat Pump | COLEMAN | THF2B48T21 | ASPEN |  | D(A,C,E)48D34+TDR | TM8E120C20MP11 | 46000 |  |  | 16 | 8.2 | 44500 |  |  | 31200 | 70.11% | 3.07 | Both | 958.3333 | 3.8333 | HRCU-A-CB (Split System: Heat Pump with Remote Outdoor Unit-Air-Source) | N/A
211708473 | Central Heat Pump | COLEMAN | THF2B48T21 | ASPEN |  | D(A,C,E)48D36+TDR | TM9E100C20MP12 | 46000 |  |  | 16 | 8.2 | 44500 |  |  | 31600 | 71.01% | 3.08 | Both | 958.3333 | 3.8333 | HRCU-A-CB (Split System: Heat Pump with Remote Outdoor Unit-Air-Source) | N/A
211708506 | Central Heat Pump | COLEMAN | THF2B48T21 | ASPEN |  | D(A,C,E)48D34+TDR | TMLE100C20MP11 | 46000 |  |  | 16 | 8.2 | 44500 |  |  | 31600 | 71.01% | 3.08 | Both | 958.3333 | 3.8333 | HRCU-A-CB (Split System: Heat Pump with Remote Outdoor Unit-Air-Source) | N/A
211467574 | Central Heat Pump | YORK | YZT48B21 | ASPEN |  | D(A,C,E)48D44+TDR | TM9Y080C16MP11 | 44000 |  |  | 16.2 | 8.4 | 47500 |  |  | 34200 | 72% | 3.02 | Both | 916.6667 | 3.6667 | HRCU-A-CB (Split System: Heat Pump with Remote Outdoor Unit-Air-Source) | N/A
213614464 | Central Heat Pump | YORK | YZT48B21 | ASPEN |  | D(A,C,E)60B44+TDR | TM9Y100C16MP11 | 23800 |  |  | 16 | 8.4 | 47500 |  |  | 34200 | 72% | 3.03 | Both | 495.8333 | 1.9833 | HRCU-A-CB (Split System: Heat Pump with Remote Outdoor Unit-Air-Source) | N/A
213614477 | Central Heat Pump | YORK | YZT48B21 | ASPEN |  | D(A,C,E)60D44+TDR | TM9Y080C16MP11 | 23800 |  |  | 16 | 8.5 | 47500 |  |  | 34600 | 72.84% | 3.1 | Both | 495.8333 | 1.9833 | HRCU-A-CB (Split System: Heat Pump with Remote Outdoor Unit-Air-Source) | N/A
214660173 | Central Heat Pump | ECOER | EODA18H-2436BAA | ASPEN |  | D(A,C,E)24C34+TDR | MGH96M080B3A | 22800 |  |  | 18 | 8.8 | 24000 |  |  | 19200 | 80% | 2.1 | Both | 475 | 1.9 | HRCU-A-CB (Split System: Heat Pump with Remote Outdoor Unit-Air-Source) | N/A
212507770 | Central Heat Pump | BOSCH | BOVA-60HDN1-M20G | ASPEN |  | AFM474+TDR |  | 46500 |  |  | 18 | 9 | 47500 |  |  | 45000 | 94.74% | 2.47 | Both | 968.75 | 3.875 | HRCU-A-CB (Split System: Heat Pump with Remote Outdoor Unit-Air-Source) | N/A
212507772 | Central Heat Pump | BOSCH | BOVA-36HDN1-M20G | ASPEN |  | AFM354+TDR |  | 34000 |  |  | 18.5 | 9 | 34000 |  |  | 31600 | 92.94% | 2.51 | Both | 708.3333 | 2.8333 | HRCU-A-CB (Split System: Heat Pump with Remote Outdoor Unit-Air-Source) | N/A
212507767 | Central Heat Pump | BOSCH | BOVA-36HDN1-M20G | ASPEN |  | L(E,G)M24H4 |  | 23600 |  |  | 19 | 9 | 23600 |  |  | 26600 | 112.7% | 2.6 | Both | 491.6667 | 1.9667 | HRCU-A-CB (Split System: Heat Pump with Remote Outdoor Unit-Air-Source) | N/A
212507768 | Central Heat Pump | BOSCH | BOVA-36HDN1-M20G | ASPEN |  | AFM234+TDR |  | 23800 |  |  | 19.5 | 9 | 23800 |  |  | 26600 | 111.8% | 2.61 | Both | 495.8333 | 1.9833 | HRCU-A-CB (Split System: Heat Pump with Remote Outdoor Unit-Air-Source) | N/A
212675691 | Central Heat Pump | BOSCH | BOVA-60HDN1-M20G | ASPEN |  | L(E,G)M60F4 |  | 52000 |  |  | 18 | 9.5 | 55000 |  |  | 48500 | 88.18% | 2.48 | Both | 1083.3333 | 4.3333 | HRCU-A-CB (Split System: Heat Pump with Remote Outdoor Unit-Air-Source) | N/A
212675689 | Central Heat Pump | BOSCH | BOVB-60HDN1-M20G | ASPEN |  | L(E,G)M60F4 |  | 52000 |  |  | 18 | 9.5 | 55000 |  |  | 48500 | 88.18% | 2.48 | Both | 1083.3333 | 4.3333 | HRCU-A-CB (Split System: Heat Pump with Remote Outdoor Unit-Air-Source) | N/A
212675690 | Central Heat Pump | BOSCH | BOVA-60HDN1-M20G | ASPEN |  | L(E,G)M48G4 |  | 47000 |  |  | 18.5 | 9.5 | 48000 |  |  | 46000 | 95.83% | 2.61 | Both | 979.1667 | 3.9167 | HRCU-A-CB (Split System: Heat Pump with Remote Outdoor Unit-Air-Source) | N/A
212675684 | Central Heat Pump | BOSCH | BOVB-36HDN1-M20G | ASPEN |  | L(E,G)M36F4 |  | 34200 |  |  | 19 | 9.5 | 34200 |  |  | 30800 | 90.06% | 2.64 | Both | 712.5 | 2.85 | HRCU-A-CB (Split System: Heat Pump with Remote Outdoor Unit-Air-Source) | N/A
214592613 | Central Heat Pump | ECOER | EODA18H-4860B | ECOER |  | EBCT3036BAA | MGH96M060B3A | 33000 |  |  | 17.5 | 8.8 | 35000 |  |  | 27000 | 77.14% | 2.1 | Both | 687.5 | 2.75 | HRCU-A-CB (Split System: Heat Pump with Remote Outdoor Unit-Air-Source) | N/A
214660198 | Central Heat Pump | ECOER | EODA18H-4860BAA | ECOER |  | EBCT3036BAA | MGH96M060B3A | 33000 |  |  | 17.5 | 8.8 | 35000 |  |  | 27000 | 77.14% | 2.1 | Both | 687.5 | 2.75 | HRCU-A-CB (Split System: Heat Pump with Remote Outdoor Unit-Air-Source) | N/A
214660193 | Central Heat Pump | ECOER | EODA18H-2436BAA | ECOER |  | EBCT2430BAA | MGH96M060B3A | 22800 |  |  | 18 | 8.8 | 24000 |  |  | 19200 | 80% | 2.1 | Both | 475 | 1.9 | HRCU-A-CB (Split System: Heat Pump with Remote Outdoor Unit-Air-Source) | N/A
214660192 | Central Heat Pump | ECOER | EODA18H-2436BAA | ECOER |  | EBCT2430BAA | MGH96M080B3A | 22800 |  |  | 18 | 8.8 | 24000 |  |  | 19200 | 80% | 2.1 | Both | 475 | 1.9 | HRCU-A-CB (Split System: Heat Pump with Remote Outdoor Unit-Air-Source) | N/A
215854013 | Central Heat Pump | COLEMAN | HH824E2S11 | ADP |  | V,Y36H175P15*+TXV+AEFE4B* |  | 24000 |  |  | 19 | 9.5 | 22400 |  |  | 16600 | 74.11% | 2.1 | Both | 500 | 2 | HRCU-A-CB (Split System: Heat Pump with Remote Outdoor Unit-Air-Source) | N/A
215851253 | Central Heat Pump | COLEMAN | HH860E2S11 | ASPEN |  | C(A,C,D,E)48A3K+TDR | Z8ES100C16SMPS1 | 40000 |  |  | 16.5 | 8.1 | 43500 |  |  | 33200 | 76.32% | 2 | Both | 833.3333 | 3.3333 | HRCU-A-CB (Split System: Heat Pump with Remote Outdoor Unit-Air-Source) | N/A
215849959 | Central Heat Pump | COLEMAN | HH824E2S11 | ASPEN |  | C(A,C,D,E)24A3K+TDR | TM9E080B12MP12 | 21600 |  |  | 17 | 8.1 | 22400 |  |  | 18700 | 83.48% | 2 | Both | 450 | 1.8 | HRCU-A-CB (Split System: Heat Pump with Remote Outdoor Unit-Air-Source) | N/A
215850198 | Central Heat Pump | COLEMAN | HH824E2S11 | ASPEN |  | C(A,C,D,E)24A3K+TDR | Z9ES060B12SMPS1 | 21600 |  |  | 17 | 8.1 | 22400 |  |  | 18600 | 83.04% | 2 | Both | 450 | 1.8 | HRCU-A-CB (Split System: Heat Pump with Remote Outdoor Unit-Air-Source) | N/A
215850120 | Central Heat Pump | COLEMAN | HH824E2S11 | ASPEN |  | C(A,C,D,E)24A3K+TDR | TPLC080B12MP13 | 21600 |  |  | 17 | 8.1 | 22600 |  |  | 17700 | 78.32% | 2 | Both | 450 | 1.8 | HRCU-A-CB (Split System: Heat Pump with Remote Outdoor Unit-Air-Source) | N/A
215849956 | Central Heat Pump | COLEMAN | HH824E2S11 | ASPEN |  | D(A,C,E)36A3K+TDR | TM9E060B12MP12 | 22200 |  |  | 17 | 8.1 | 22600 |  |  | 18300 | 80.97% | 2 | Both | 462.5 | 1.85 | HRCU-A-CB (Split System: Heat Pump with Remote Outdoor Unit-Air-Source) | N/A
215850197 | Central Heat Pump | COLEMAN | HH824E2S11 | ASPEN |  | D(A,C,E)36A3K+TDR | Z9ES060A10SMPS1 | 20800 |  |  | 17.5 | 8.1 | 22800 |  |  | 17600 | 77.19% | 2 | Both | 433.3333 | 1.7333 | HRCU-A-CB (Split System: Heat Pump with Remote Outdoor Unit-Air-Source) | N/A
215850193 | Central Heat Pump | COLEMAN | HH824E2S11 | ASPEN |  | D(A,C,E)36A3K+TDR | Z9ES040A10SMPS1 | 20800 |  |  | 17.5 | 8.1 | 22800 |  |  | 17800 | 78.07% | 2 | Both | 433.3333 | 1.7333 | HRCU-A-CB (Split System: Heat Pump with Remote Outdoor Unit-Air-Source) | N/A
215850189 | Central Heat Pump | COLEMAN | HH824E2S11 | ASPEN |  | D(A,C,E)36A3K+TDR | Z9ES026A08SMPS1 | 20800 |  |  | 17.5 | 8.1 | 22800 |  |  | 17300 | 75.88% | 2 | Both | 433.3333 | 1.7333 | HRCU-A-CB (Split System: Heat Pump with Remote Outdoor Unit-Air-Source) | N/A
215851241 | Central Heat Pump | COLEMAN | HH860E2S11 | ASPEN |  | C(A,C,D,E)48A3K+TDR | Z8ES080C20SMPS1 | 40000 |  |  | 17.5 | 8.1 | 44000 |  |  | 33400 | 75.91% | 2 | Both | 833.3333 | 3.3333 | HRCU-A-CB (Split System: Heat Pump with Remote Outdoor Unit-Air-Source) | N/A
215851228 | Central Heat Pump | COLEMAN | HH860E2S11 | ASPEN |  | C(A,C,D,E)48A3K+TDR | Z8ES080C16SMPS1 | 40500 |  |  | 17.5 | 8.1 | 44000 |  |  | 33400 | 75.91% | 2 | Both | 843.75 | 3.375 | HRCU-A-CB (Split System: Heat Pump with Remote Outdoor Unit-Air-Source) | N/A
215851266 | Central Heat Pump | COLEMAN | HH860E2S11 | ASPEN |  | C(A,C,D,E)48A3K+TDR | Z8ES100C20SMPS1 | 40500 |  |  | 17.5 | 8.1 | 44000 |  |  | 33400 | 75.91% | 2 | Both | 843.75 | 3.375 | HRCU-A-CB (Split System: Heat Pump with Remote Outdoor Unit-Air-Source) | N/A
215849849 | Central Heat Pump | COLEMAN | HH824E2S11 | ASPEN |  | C(A,C,D,E)24A3K+TDR | TM8E080B12MP11 | 21600 |  |  | 17 | 8.1 | 22600 |  |  | 18000 | 79.65% | 2 | Both | 450 | 1.8 | HRCU-A-CB (Split System: Heat Pump with Remote Outdoor Unit-Air-Source) | N/A
215849783 | Central Heat Pump | COLEMAN | HH824E2S11 | ASPEN |  | C(A,C,D,E)24A3K+TDR | CPLC080B12MP13 | 21600 |  |  | 17 | 8.1 | 22600 |  |  | 17700 | 78.32% | 2 | Both | 450 | 1.8 | HRCU-A-CB (Split System: Heat Pump with Remote Outdoor Unit-Air-Source) | N/A
215849898 | Central Heat Pump | COLEMAN | HH824E2S11 | ASPEN |  | C(A,C,D,E)24A3K+TDR | TM8Y080B12MP11 | 21600 |  |  | 17 | 8.1 | 22600 |  |  | 18300 | 80.97% | 2 | Both | 450 | 1.8 | HRCU-A-CB (Split System: Heat Pump with Remote Outdoor Unit-Air-Source) | N/A
215849810 | Central Heat Pump | COLEMAN | HH824E2S11 | ASPEN |  | C(A,C,D,E)24A3K+TDR | TL9E060B12UH11 | 21600 |  |  | 17 | 8.1 | 22600 |  |  | 18000 | 79.65% | 2 | Both | 450 | 1.8 | HRCU-A-CB (Split System: Heat Pump with Remote Outdoor Unit-Air-Source) | N/A
215850095 | Central Heat Pump | COLEMAN | HH824E2S11 | ASPEN |  | C(A,C,D,E)24A3K+TDR | TP9C060B12MP13 | 21600 |  |  | 17 | 8.1 | 22600 |  |  | 18000 | 79.65% | 2 | Both | 450 | 1.8 | HRCU-A-CB (Split System: Heat Pump with Remote Outdoor Unit-Air-Source) | N/A
215849907 | Central Heat Pump | COLEMAN | HH824E2S11 | ASPEN |  | D(A,C,E)36A3K+TDR | TM8Y080B12MP11 | 22200 |  |  | 17 | 8.1 | 22600 |  |  | 18300 | 80.97% | 2 | Both | 462.5 | 1.85 | HRCU-A-CB (Split System: Heat Pump with Remote Outdoor Unit-Air-Source) | N/A
215850005 | Central Heat Pump | COLEMAN | HH824E2S11 | ASPEN |  | D(A,C,E)36A3K+TDR | TM9V080B12MP12 | 22200 |  |  | 17 | 8.1 | 22600 |  |  | 18300 | 80.97% | 2 | Both | 462.5 | 1.85 | HRCU-A-CB (Split System: Heat Pump with Remote Outdoor Unit-Air-Source) | N/A
215850117 | Central Heat Pump | COLEMAN | HH824E2S11 | ASPEN |  | D(A,C,E)36A3K+TDR | TP9C080B12MP13 | 22200 |  |  | 17 | 8.1 | 22600 |  |  | 18300 | 80.97% | 2 | Both | 462.5 | 1.85 | HRCU-A-CB (Split System: Heat Pump with Remote Outdoor Unit-Air-Source) | N/A
215849870 | Central Heat Pump | COLEMAN | HH824E2S11 | ASPEN |  | D(A,C,E)36A3K+TDR | TM8E100B12MP11 | 22400 |  |  | 17 | 8.1 | 22600 |  |  | 18000 | 79.65% | 2 | Both | 466.6667 | 1.8667 | HRCU-A-CB (Split System: Heat Pump with Remote Outdoor Unit-Air-Source) | N/A
215850092 | Central Heat Pump | COLEMAN | HH824E2S11 | ASPEN |  | D(A,C,E)36A3K+TDR | TMLE100B12MP11 | 22400 |  |  | 17 | 8.1 | 22600 |  |  | 18000 | 79.65% | 2 | Both | 466.6667 | 1.8667 | HRCU-A-CB (Split System: Heat Pump with Remote Outdoor Unit-Air-Source) | N/A
215850130 | Central Heat Pump | COLEMAN | HH824E2S11 | ASPEN |  | D(A,C,E)36A3K+TDR | TPLC080B12MP13 | 22400 |  |  | 17 | 8.1 | 22600 |  |  | 17700 | 78.32% | 2 | Both | 466.6667 | 1.8667 | HRCU-A-CB (Split System: Heat Pump with Remote Outdoor Unit-Air-Source) | N/A
215849883 | Central Heat Pump | COLEMAN | HH824E2S11 | ASPEN |  | D(A,C,E)36A3K+TDR | TM8V080B12MP12 | 22400 |  |  | 17 | 8.1 | 22600 |  |  | 17700 | 78.32% | 2 | Both | 466.6667 | 1.8667 | HRCU-A-CB (Split System: Heat Pump with Remote Outdoor Unit-Air-Source) | N/A
215850220 | Central Heat Pump | COLEMAN | HH824E2S11 | ASPEN |  | D(A,C,E)36A3K+TDR | Z9ES080B12SMPS1 | 22400 |  |  | 17 | 8.1 | 22600 |  |  | 18100 | 80.09% | 2 | Both | 466.6667 | 1.8667 | HRCU-A-CB (Split System: Heat Pump with Remote Outdoor Unit-Air-Source) | N/A
215850080 | Central Heat Pump | COLEMAN | HH824E2S11 | ASPEN |  | D(A,C,E)36A3K+TDR | TMLE080B12MP11 | 22400 |  |  | 17 | 8.1 | 22600 |  |  | 18000 | 79.65% | 2 | Both | 466.6667 | 1.8667 | HRCU-A-CB (Split System: Heat Pump with Remote Outdoor Unit-Air-Source) | N/A
215850158 | Central Heat Pump | COLEMAN | HH824E2S11 | ASPEN |  | C(A,C,D,E)24A3K+TDR | Z8ES080B12SMPS1 | 21600 |  |  | 18 | 8.1 | 22400 |  |  | 18500 | 82.59% | 2 | Both | 450 | 1.8 | HRCU-A-CB (Split System: Heat Pump with Remote Outdoor Unit-Air-Source) | N/A
215850185 | Central Heat Pump | COLEMAN | HH824E2S11 | ASPEN |  | D(A,C,E)36A3K+TDR | Z8ET080B12LMPS1 | 22200 |  |  | 18 | 8.1 | 22400 |  |  | 18500 | 82.59% | 2 | Both | 462.5 | 1.85 | HRCU-A-CB (Split System: Heat Pump with Remote Outdoor Unit-Air-Source) | N/A
215849834 | Central Heat Pump | COLEMAN | HH824E2S11 | ASPEN |  | D(A,C,E)36A3K+TDR | TM8E040A12MP11 | 20800 |  |  | 16.5 | 8.5 | 22400 |  |  | 17200 | 76.79% | 2 | Both | 433.3333 | 1.7333 | HRCU-A-CB (Split System: Heat Pump with Remote Outdoor Unit-Air-Source) | N/A
215850054 | Central Heat Pump | COLEMAN | HH824E2S11 | ASPEN |  | D(A,C,E)36A3K+TDR | TMLE040A12MP11 | 20800 |  |  | 16.5 | 8.5 | 22400 |  |  | 17200 | 76.79% | 2 | Both | 433.3333 | 1.7333 | HRCU-A-CB (Split System: Heat Pump with Remote Outdoor Unit-Air-Source) | N/A
215849962 | Central Heat Pump | COLEMAN | HH824E2S11 | ASPEN |  | C(A,C,D,E)24C3K+TDR | TM9E080B12MP12 | 22200 |  |  | 17 | 8.5 | 22800 |  |  | 18700 | 82.02% | 2 | Both | 462.5 | 1.85 | HRCU-A-CB (Split System: Heat Pump with Remote Outdoor Unit-Air-Source) | N/A
215850023 | Central Heat Pump | COLEMAN | HH824E2S11 | ASPEN |  | C(A,C,D,E)24C3K+TDR | TM9Y060B12MP11 | 22200 |  |  | 17 | 8.5 | 22800 |  |  | 18400 | 80.7% | 2 | Both | 462.5 | 1.85 | HRCU-A-CB (Split System: Heat Pump with Remote Outdoor Unit-Air-Source) | N/A
215850201 | Central Heat Pump | COLEMAN | HH824E2S11 | ASPEN |  | C(A,C,D,E)24C3K+TDR | Z9ES060B12SMPS1 | 22200 |  |  | 17 | 8.5 | 22800 |  |  | 18600 | 81.58% | 2 | Both | 462.5 | 1.85 | HRCU-A-CB (Split System: Heat Pump with Remote Outdoor Unit-Air-Source) | N/A
215849952 | Central Heat Pump | COLEMAN | HH824E2S11 | ASPEN |  | D(A,C,E)24C3K+TDR | TM9E060B12MP12 | 22400 |  |  | 17 | 8.5 | 22800 |  |  | 18300 | 80.26% | 2 | Both | 466.6667 | 1.8667 | HRCU-A-CB (Split System: Heat Pump with Remote Outdoor Unit-Air-Source) | N/A
215850026 | Central Heat Pump | COLEMAN | HH824E2S11 | ASPEN |  | D(A,C,E)24C3K+TDR | TM9Y060B12MP11 | 22400 |  |  | 17 | 8.5 | 22800 |  |  | 18400 | 80.7% | 2 | Both | 466.6667 | 1.8667 | HRCU-A-CB (Split System: Heat Pump with Remote Outdoor Unit-Air-Source) | N/A
215851256 | Central Heat Pump | COLEMAN | HH860E2S11 | ASPEN |  | C(A,C,D,E)60A3K+TDR | Z8ES100C16SMPS1 | 41000 |  |  | 17 | 8.5 | 43500 |  |  | 33200 | 76.32% | 2 | Both | 854.1667 | 3.4167 | HRCU-A-CB (Split System: Heat Pump with Remote Outdoor Unit-Air-Source) | N/A
215850191 | Central Heat Pump | COLEMAN | HH824E2S11 | ASPEN |  | C(A,C,D,E)24C3K+TDR | Z9ES040A10SMPS1 | 20600 |  |  | 17.5 | 8.5 | 23000 |  |  | 17800 | 77.39% | 2 | Both | 429.1667 | 1.7167 | HRCU-A-CB (Split System: Heat Pump with Remote Outdoor Unit-Air-Source) | N/A
215850155 | Central Heat Pump | COLEMAN | HH824E2S11 | ASPEN |  | D(A,C,E)36A3K+TDR | Z8ES060A12SMPS1 | 20800 |  |  | 17.5 | 8.5 | 22400 |  |  | 17300 | 77.23% | 2 | Both | 433.3333 | 1.7333 | HRCU-A-CB (Split System: Heat Pump with Remote Outdoor Unit-Air-Source) | N/A
215850152 | Central Heat Pump | COLEMAN | HH824E2S11 | ASPEN |  | D(A,C,E)24C3K+TDR | Z8ES060A12SMPS1 | 21000 |  |  | 17.5 | 8.5 | 22600 |  |  | 17300 | 76.55% | 2 | Both | 437.5 | 1.75 | HRCU-A-CB (Split System: Heat Pump with Remote Outdoor Unit-Air-Source) | N/A
215851305 | Central Heat Pump | COLEMAN | HH860E2S11 | ASPEN |  | C(A,C,D,E)48A3K+TDR | Z8ES130D20SMPS1 | 40500 |  |  | 17.5 | 8.5 | 44500 |  |  | 33600 | 75.51% | 2 | Both | 843.75 | 3.375 | HRCU-A-CB (Split System: Heat Pump with Remote Outdoor Unit-Air-Source) | N/A
215851282 | Central Heat Pump | COLEMAN | HH860E2S11 | ASPEN |  | C(A,C,D,E)60A3K+TDR | Z8ES120C16SMPS1 | 41000 |  |  | 18 | 8.5 | 43000 |  |  | 33000 | 76.74% | 2 | Both | 854.1667 | 3.4167 | HRCU-A-CB (Split System: Heat Pump with Remote Outdoor Unit-Air-Source) | N/A
215851287 | Central Heat Pump | COLEMAN | HH860E2S11 | ASPEN |  | D(A,C,E)60A3K+TDR | Z8ES120C16SMPS1 | 41000 |  |  | 18 | 8.5 | 43000 |  |  | 33000 | 76.74% | 2 | Both | 854.1667 | 3.4167 | HRCU-A-CB (Split System: Heat Pump with Remote Outdoor Unit-Air-Source) | N/A
215851244 | Central Heat Pump | COLEMAN | HH860E2S11 | ASPEN |  | C(A,C,D,E)60A3K+TDR | Z8ES080C20SMPS1 | 41000 |  |  | 18 | 8.5 | 44000 |  |  | 33400 | 75.91% | 2 | Both | 854.1667 | 3.4167 | HRCU-A-CB (Split System: Heat Pump with Remote Outdoor Unit-Air-Source) | N/A
215851236 | Central Heat Pump | COLEMAN | HH860E2S11 | ASPEN |  | D(A,C,E)60A3K+TDR | Z8ES080C16SMPS1 | 41500 |  |  | 18 | 8.5 | 44000 |  |  | 33400 | 75.91% | 2 | Both | 864.5833 | 3.4583 | HRCU-A-CB (Split System: Heat Pump with Remote Outdoor Unit-Air-Source) | N/A
215851231 | Central Heat Pump | COLEMAN | HH860E2S11 | ASPEN |  | C(A,C,D,E)60A3K+TDR | Z8ES080C16SMPS1 | 41500 |  |  | 18 | 8.5 | 44000 |  |  | 33400 | 75.91% | 2 | Both | 864.5833 | 3.4583 | HRCU-A-CB (Split System: Heat Pump with Remote Outdoor Unit-Air-Source) | N/A
215851274 | Central Heat Pump | COLEMAN | HH860E2S11 | ASPEN |  | D(A,C,E)60A3K+TDR | Z8ES100C20SMPS1 | 41500 |  |  | 18 | 8.5 | 44000 |  |  | 33400 | 75.91% | 2 | Both | 864.5833 | 3.4583 | HRCU-A-CB (Split System: Heat Pump with Remote Outdoor Unit-Air-Source) | N/A
215851268 | Central Heat Pump | COLEMAN | HH860E2S11 | ASPEN |  | C(A,C,D,E)60A3K+TDR | Z8ES100C20SMPS1 | 41500 |  |  | 18 | 8.5 | 44000 |  |  | 33400 | 75.91% | 2 | Both | 864.5833 | 3.4583 | HRCU-A-CB (Split System: Heat Pump with Remote Outdoor Unit-Air-Source) | N/A
215850181 | Central Heat Pump | COLEMAN | HH824E2S11 | ASPEN |  | D(A,C,E)36A3K+TDR | Z8ET060A12LMPS1 | 20800 |  |  | 18.8 | 8.5 | 22800 |  |  | 17700 | 77.63% | 2 | Both | 433.3333 | 1.7333 | HRCU-A-CB (Split System: Heat Pump with Remote Outdoor Unit-Air-Source) | N/A
215849987 | Central Heat Pump | COLEMAN | HH824E2S11 | ASPEN |  | C(A,C,D,E)24C3K+TDR | TM9V060B12MP12 | 22200 |  |  | 17 | 8.5 | 22800 |  |  | 18000 | 78.95% | 2 | Both | 462.5 | 1.85 | HRCU-A-CB (Split System: Heat Pump with Remote Outdoor Unit-Air-Source) | N/A
215849852 | Central Heat Pump | COLEMAN | HH824E2S11 | ASPEN |  | C(A,C,D,E)24C3K+TDR | TM8E080B12MP11 | 22200 |  |  | 17 | 8.5 | 22800 |  |  | 18000 | 78.95% | 2 | Both | 462.5 | 1.85 | HRCU-A-CB (Split System: Heat Pump with Remote Outdoor Unit-Air-Source) | N/A
215850086 | Central Heat Pump | COLEMAN | HH824E2S11 | ASPEN |  | C(A,C,D,E)24C3K+TDR | TMLE100B12MP11 | 22200 |  |  | 17 | 8.5 | 22800 |  |  | 18000 | 78.95% | 2 | Both | 462.5 | 1.85 | HRCU-A-CB (Split System: Heat Pump with Remote Outdoor Unit-Air-Source) | N/A
215849814 | Central Heat Pump | COLEMAN | HH824E2S11 | ASPEN |  | C(A,C,D,E)24C3K+TDR | TL9E060B12UH11 | 22200 |  |  | 17 | 8.5 | 22800 |  |  | 18000 | 78.95% | 2 | Both | 462.5 | 1.85 | HRCU-A-CB (Split System: Heat Pump with Remote Outdoor Unit-Air-Source) | N/A
215850098 | Central Heat Pump | COLEMAN | HH824E2S11 | ASPEN |  | C(A,C,D,E)24C3K+TDR | TP9C060B12MP13 | 22200 |  |  | 17 | 8.5 | 22800 |  |  | 18000 | 78.95% | 2 | Both | 462.5 | 1.85 | HRCU-A-CB (Split System: Heat Pump with Remote Outdoor Unit-Air-Source) | N/A
215849901 | Central Heat Pump | COLEMAN | HH824E2S11 | ASPEN |  | C(A,C,D,E)24C3K+TDR | TM8Y080B12MP11 | 22200 |  |  | 17 | 8.5 | 22800 |  |  | 18300 | 80.26% | 2 | Both | 462.5 | 1.85 | HRCU-A-CB (Split System: Heat Pump with Remote Outdoor Unit-Air-Source) | N/A
215850111 | Central Heat Pump | COLEMAN | HH824E2S11 | ASPEN |  | C(A,C,D,E)24C3K+TDR | TP9C080B12MP13 | 22200 |  |  | 17 | 8.5 | 22800 |  |  | 18300 | 80.26% | 2 | Both | 462.5 | 1.85 | HRCU-A-CB (Split System: Heat Pump with Remote Outdoor Unit-Air-Source) | N/A
215850214 | Central Heat Pump | COLEMAN | HH824E2S11 | ASPEN |  | C(A,C,D,E)24C3K+TDR | Z9ES080B12SMPS1 | 22200 |  |  | 17 | 8.5 | 22800 |  |  | 18100 | 79.39% | 2 | Both | 462.5 | 1.85 | HRCU-A-CB (Split System: Heat Pump with Remote Outdoor Unit-Air-Source) | N/A
215850217 | Central Heat Pump | COLEMAN | HH824E2S11 | ASPEN |  | D(A,C,E)24C3K+TDR | Z9ES080B12SMPS1 | 22400 |  |  | 17 | 8.5 | 22600 |  |  | 18100 | 80.09% | 2 | Both | 466.6667 | 1.8667 | HRCU-A-CB (Split System: Heat Pump with Remote Outdoor Unit-Air-Source) | N/A
215850101 | Central Heat Pump | COLEMAN | HH824E2S11 | ASPEN |  | D(A,C,E)24C3K+TDR | TP9C060B12MP13 | 22400 |  |  | 17 | 8.5 | 22600 |  |  | 18000 | 79.65% | 2 | Both | 466.6667 | 1.8667 | HRCU-A-CB (Split System: Heat Pump with Remote Outdoor Unit-Air-Source) | N/A
215849879 | Central Heat Pump | COLEMAN | HH824E2S11 | ASPEN |  | D(A,C,E)24C3K+TDR | TM8V080B12MP12 | 22400 |  |  | 17 | 8.5 | 22600 |  |  | 17700 | 78.32% | 2 | Both | 466.6667 | 1.8667 | HRCU-A-CB (Split System: Heat Pump with Remote Outdoor Unit-Air-Source) | N/A
215850077 | Central Heat Pump | COLEMAN | HH824E2S11 | ASPEN |  | D(A,C,E)24C3K+TDR | TMLE080B12MP11 | 22400 |  |  | 17 | 8.5 | 22600 |  |  | 18000 | 79.65% | 2 | Both | 466.6667 | 1.8667 | HRCU-A-CB (Split System: Heat Pump with Remote Outdoor Unit-Air-Source) | N/A
215850089 | Central Heat Pump | COLEMAN | HH824E2S11 | ASPEN |  | D(A,C,E)24C3K+TDR | TMLE100B12MP11 | 22400 |  |  | 17 | 8.5 | 22600 |  |  | 18000 | 79.65% | 2 | Both | 466.6667 | 1.8667 | HRCU-A-CB (Split System: Heat Pump with Remote Outdoor Unit-Air-Source) | N/A
215850002 | Central Heat Pump | COLEMAN | HH824E2S11 | ASPEN |  | D(A,C,E)24C3K+TDR | TM9V080B12MP12 | 22400 |  |  | 17 | 8.5 | 22800 |  |  | 18300 | 80.26% | 2 | Both | 466.6667 | 1.8667 | HRCU-A-CB (Split System: Heat Pump with Remote Outdoor Unit-Air-Source) | N/A
215850183 | Central Heat Pump | COLEMAN | HH824E2S11 | ASPEN |  | C(A,C,D,E)24C3K+TDR | Z8ET080B12LMPS1 | 22200 |  |  | 18 | 8.5 | 22800 |  |  | 18500 | 81.14% | 2 | Both | 462.5 | 1.85 | HRCU-A-CB (Split System: Heat Pump with Remote Outdoor Unit-Air-Source) | N/A
215850161 | Central Heat Pump | COLEMAN | HH824E2S11 | ASPEN |  | C(A,C,D,E)24C3K+TDR | Z8ES080B12SMPS1 | 22200 |  |  | 18 | 8.5 | 22800 |  |  | 18500 | 81.14% | 2 | Both | 462.5 | 1.85 | HRCU-A-CB (Split System: Heat Pump with Remote Outdoor Unit-Air-Source) | N/A
215850184 | Central Heat Pump | COLEMAN | HH824E2S11 | ASPEN |  | D(A,C,E)24C3K+TDR | Z8ET080B12LMPS1 | 22400 |  |  | 18 | 8.5 | 22600 |  |  | 18500 | 81.86% | 2 | Both | 466.6667 | 1.8667 | HRCU-A-CB (Split System: Heat Pump with Remote Outdoor Unit-Air-Source) | N/A
215850164 | Central Heat Pump | COLEMAN | HH824E2S11 | ASPEN |  | D(A,C,E)24C3K+TDR | Z8ES080B12SMPS1 | 22400 |  |  | 18 | 8.5 | 22600 |  |  | 18500 | 81.86% | 2 | Both | 466.6667 | 1.8667 | HRCU-A-CB (Split System: Heat Pump with Remote Outdoor Unit-Air-Source) | N/A
215851307 | Central Heat Pump | COLEMAN | HH860E2S11 | ASPEN |  | C(A,C,D,E)60A3K+TDR | Z8ES130D20SMPS1 | 41500 |  |  | 18 | 9 | 44500 |  |  | 33600 | 75.51% | 2 | Both | 864.5833 | 3.4583 | HRCU-A-CB (Split System: Heat Pump with Remote Outdoor Unit-Air-Source) | N/A
215850180 | Central Heat Pump | COLEMAN | HH824E2S11 | ASPEN |  | D(A,C,E)24C3K+TDR | Z8ET060A12LMPS1 | 20800 |  |  | 18.9 | 9 | 22800 |  |  | 17700 | 77.63% | 2 | Both | 433.3333 | 1.7333 | HRCU-A-CB (Split System: Heat Pump with Remote Outdoor Unit-Air-Source) | N/A
215849779 | Central Heat Pump | COLEMAN | HH824E2S11 | ASPEN |  | D(A,C,E)36A3K+TDR | CP9C080B12MP13 | 22200 |  |  | 17 | 9 | 22600 |  |  | 18300 | 80.97% | 2 | Both | 462.5 | 1.85 | HRCU-A-CB (Split System: Heat Pump with Remote Outdoor Unit-Air-Source) | N/A
215849773 | Central Heat Pump | COLEMAN | HH824E2S11 | ASPEN |  | C(A,C,D,E)24C3K+TDR | CP9C080B12MP13 | 22200 |  |  | 17 | 9 | 22800 |  |  | 18300 | 80.26% | 2 | Both | 462.5 | 1.85 | HRCU-A-CB (Split System: Heat Pump with Remote Outdoor Unit-Air-Source) | N/A
215849763 | Central Heat Pump | COLEMAN | HH824E2S11 | ASPEN |  | D(A,C,E)24C3K+TDR | CP9C060B12MP13 | 22400 |  |  | 17 | 9 | 22600 |  |  | 18000 | 79.65% | 2 | Both | 466.6667 | 1.8667 | HRCU-A-CB (Split System: Heat Pump with Remote Outdoor Unit-Air-Source) | N/A
215849766 | Central Heat Pump | COLEMAN | HH824E2S11 | ASPEN |  | D(A,C,E)36A3K+TDR | CP9C060B12MP13 | 22400 |  |  | 17 | 9 | 22600 |  |  | 18000 | 79.65% | 2 | Both | 466.6667 | 1.8667 | HRCU-A-CB (Split System: Heat Pump with Remote Outdoor Unit-Air-Source) | N/A
215849776 | Central Heat Pump | COLEMAN | HH824E2S11 | ASPEN |  | D(A,C,E)24C3K+TDR | CP9C080B12MP13 | 22400 |  |  | 17 | 9 | 22800 |  |  | 18300 | 80.26% | 2 | Both | 466.6667 | 1.8667 | HRCU-A-CB (Split System: Heat Pump with Remote Outdoor Unit-Air-Source) | N/A
213369655 | Central Heat Pump | GE Appliances | AUH4860ZGDA* | ADP |  | *E49948+TD |  | 47000 |  |  | 15.2 | 8.35 | 46000 |  |  | 33200 | 72.17% | 1.78 | Both | 979.1667 | 3.9167 | HRCU-A-C (Split System: Heat Pump with Remote Outdoor Unit with No Indoor Fan --Air Source) | N/A
213369656 | Central Heat Pump | GE Appliances | AUH4860ZGDA* | ADP |  | *E49960+TD |  | 47000 |  |  | 15.2 | 8.35 | 46000 |  |  | 33200 | 72.17% | 1.78 | Both | 979.1667 | 3.9167 | HRCU-A-C (Split System: Heat Pump with Remote Outdoor Unit with No Indoor Fan --Air Source) | N/A
213613889 | Central Heat Pump | GREE | GUD60W/A-D(U) | ADP |  | *E49960 |  | 47000 |  |  | 15.2 | 8.35 | 46000 |  |  | 33200 | 72.17% | 1.78 | Both | 979.1667 | 3.9167 | HRCU-A-C (Split System: Heat Pump with Remote Outdoor Unit with No Indoor Fan --Air Source) | N/A
213312999 | Central Heat Pump | GREE | FLEXX36HP230V1AO | ADP |  | V,R36H142P429+TD |  | 22200 |  |  | 15.2 | 8.35 | 22400 |  |  | 21200 | 94.64% | 1.78 | Both | 462.5 | 1.85 | HRCU-A-C (Split System: Heat Pump with Remote Outdoor Unit with No Indoor Fan --Air Source) | N/A
213613869 | Central Heat Pump | CONTINENTAL | WSEHV4860RA1-C | ADP |  | *E50960 |  | 47000 |  |  | 15.2 | 8.4 | 46000 |  |  | 33200 | 72.17% | 1.78 | Both | 979.1667 | 3.9167 | HRCU-A-C (Split System: Heat Pump with Remote Outdoor Unit with No Indoor Fan --Air Source) | N/A
213369381 | Central Heat Pump | NAPOLEON | WSEHV4860RA1-N | ADP |  | H,A,DE50960 |  | 47000 |  |  | 15.2 | 8.4 | 46000 |  |  | 33200 | 72.17% | 1.78 | Both | 979.1667 | 3.9167 | HRCU-A-C (Split System: Heat Pump with Remote Outdoor Unit with No Indoor Fan --Air Source) | N/A
213369611 | Central Heat Pump | NAPOLEON | WSEHV4860RA1-N | ADP |  | *E50960 |  | 47000 |  |  | 15.2 | 8.4 | 46000 |  |  | 33200 | 72.17% | 1.78 | Both | 979.1667 | 3.9167 | HRCU-A-C (Split System: Heat Pump with Remote Outdoor Unit with No Indoor Fan --Air Source) | N/A
213370123 | Central Heat Pump | TOSOT | TU60-48WADU | ADP |  | *E50960 |  | 47000 |  |  | 15.2 | 8.4 | 46000 |  |  | 33200 | 72.17% | 1.78 | Both | 979.1667 | 3.9167 | HRCU-A-C (Split System: Heat Pump with Remote Outdoor Unit with No Indoor Fan --Air Source) | N/A
213369594 | Central Heat Pump | CONTINENTAL | WSEHV2436RA1-C | ADP |  | *G33936 |  | 22400 |  |  | 15.2 | 8.4 | 22400 |  |  | 21200 | 94.64% | 1.78 | Both | 466.6667 | 1.8667 | HRCU-A-C (Split System: Heat Pump with Remote Outdoor Unit with No Indoor Fan --Air Source) | N/A
213369648 | Central Heat Pump | GE Appliances | AUH2436ZGDA* | ADP |  | *E7J930+TD |  | 22200 |  |  | 15.2 | 8.4 | 22400 |  |  | 21200 | 94.64% | 1.78 | Both | 462.5 | 1.85 | HRCU-A-C (Split System: Heat Pump with Remote Outdoor Unit with No Indoor Fan --Air Source) | N/A
213386569 | Central Heat Pump | GE Appliances | AUH2436ZGDA* | ADP |  | *E7J936 |  | 22200 |  |  | 15.2 | 8.4 | 22400 |  |  | 21200 | 94.64% | 1.78 | Both | 462.5 | 1.85 | HRCU-A-C (Split System: Heat Pump with Remote Outdoor Unit with No Indoor Fan --Air Source) | N/A
213369650 | Central Heat Pump | GE Appliances | AUH2436ZGDA* | ADP |  | *G33936+TD |  | 22400 |  |  | 15.2 | 8.4 | 22400 |  |  | 21200 | 94.64% | 1.78 | Both | 466.6667 | 1.8667 | HRCU-A-C (Split System: Heat Pump with Remote Outdoor Unit with No Indoor Fan --Air Source) | N/A
213369649 | Central Heat Pump | GE Appliances | AUH2436ZGDA* | ADP |  | *G33930+TD |  | 22400 |  |  | 15.2 | 8.4 | 22400 |  |  | 21200 | 94.64% | 1.78 | Both | 466.6667 | 1.8667 | HRCU-A-C (Split System: Heat Pump with Remote Outdoor Unit with No Indoor Fan --Air Source) | N/A
213369600 | Central Heat Pump | GREE | FLEXX36HP230V1AO | ADP |  | *G33936 |  | 22400 |  |  | 15.2 | 8.4 | 22400 |  |  | 21200 | 94.64% | 1.78 | Both | 466.6667 | 1.8667 | HRCU-A-C (Split System: Heat Pump with Remote Outdoor Unit with No Indoor Fan --Air Source) | N/A
213369669 | Central Heat Pump | KINGHOME | KU36UHO | ADP |  | *E33936+TD |  | 22400 |  |  | 15.2 | 8.4 | 22400 |  |  | 21200 | 94.64% | 1.78 | Both | 466.6667 | 1.8667 | HRCU-A-C (Split System: Heat Pump with Remote Outdoor Unit with No Indoor Fan --Air Source) | N/A
213369670 | Central Heat Pump | KINGHOME | KU36UHO | ADP |  | *G33936+TD |  | 22400 |  |  | 15.2 | 8.4 | 22400 |  |  | 21200 | 94.64% | 1.78 | Both | 466.6667 | 1.8667 | HRCU-A-C (Split System: Heat Pump with Remote Outdoor Unit with No Indoor Fan --Air Source) | N/A
213249110 | Central Heat Pump | TOSOT | TU36-24WADU | ADP |  | *G33936+TD |  | 22400 |  |  | 15.2 | 8.4 | 22400 |  |  | 21200 | 94.64% | 1.78 | Both | 466.6667 | 1.8667 | HRCU-A-C (Split System: Heat Pump with Remote Outdoor Unit with No Indoor Fan --Air Source) | N/A
213370128 | Central Heat Pump | TOSOT | TU36-24WADU | ADP |  | *E33936 |  | 22400 |  |  | 15.2 | 8.4 | 22400 |  |  | 21200 | 94.64% | 1.78 | Both | 466.6667 | 1.8667 | HRCU-A-C (Split System: Heat Pump with Remote Outdoor Unit with No Indoor Fan --Air Source) | N/A
213369613 | Central Heat Pump | TRANE | 4TXD2036A10NU** | ADP |  | *G33936 |  | 22400 |  |  | 15.2 | 8.4 | 22400 |  |  | 21200 | 94.64% | 1.78 | Both | 466.6667 | 1.8667 | HRCU-A-C (Split System: Heat Pump with Remote Outdoor Unit with No Indoor Fan --Air Source) | N/A
213369660 | Central Heat Pump | GE Appliances | AUH4860ZGDA* | ADP |  | *E51960+TD |  | 47000 |  |  | 15.2 | 8.45 | 46000 |  |  | 33200 | 72.17% | 1.78 | Both | 979.1667 | 3.9167 | HRCU-A-C (Split System: Heat Pump with Remote Outdoor Unit with No Indoor Fan --Air Source) | N/A
213369672 | Central Heat Pump | KINGHOME | KU60UHO | ADP |  | *E51960+TD |  | 47000 |  |  | 15.2 | 8.45 | 46000 |  |  | 33200 | 72.17% | 1.78 | Both | 979.1667 | 3.9167 | HRCU-A-C (Split System: Heat Pump with Remote Outdoor Unit with No Indoor Fan --Air Source) | N/A
213370125 | Central Heat Pump | TOSOT | TU60-48WADU | ADP |  | *E51960 |  | 47000 |  |  | 15.2 | 8.45 | 46000 |  |  | 33200 | 72.17% | 1.78 | Both | 979.1667 | 3.9167 | HRCU-A-C (Split System: Heat Pump with Remote Outdoor Unit with No Indoor Fan --Air Source) | N/A
213153599 | Central Heat Pump | CONTINENTAL | WSEHV4860RA1-C | ADP |  | HG52960+TD |  | 47000 |  |  | 15.2 | 8.5 | 46000 |  |  | 33200 | 72.17% | 1.8 | Both | 979.1667 | 3.9167 | HRCU-A-C (Split System: Heat Pump with Remote Outdoor Unit with No Indoor Fan --Air Source) | N/A
213250278 | Central Heat Pump | CONTINENTAL | WSEHV4860RA1-C | ADP |  | *G52960+TD |  | 47000 |  |  | 15.2 | 8.5 | 46000 |  |  | 33200 | 72.17% | 1.8 | Both | 979.1667 | 3.9167 | HRCU-A-C (Split System: Heat Pump with Remote Outdoor Unit with No Indoor Fan --Air Source) | N/A
213369663 | Central Heat Pump | GE Appliances | AUH4860ZGDA* | ADP |  | *E88948+TD |  | 47000 |  |  | 15.2 | 8.5 | 46000 |  |  | 33200 | 72.17% | 1.8 | Both | 979.1667 | 3.9167 | HRCU-A-C (Split System: Heat Pump with Remote Outdoor Unit with No Indoor Fan --Air Source) | N/A
212954618 | Central Heat Pump | GE Appliances | AUH4860ZGDA* | ADP |  | HG52960 |  | 47000 |  |  | 15.2 | 8.5 | 46000 |  |  | 33200 | 72.17% | 1.8 | Both | 979.1667 | 3.9167 | HRCU-A-C (Split System: Heat Pump with Remote Outdoor Unit with No Indoor Fan --Air Source) | N/A
213250280 | Central Heat Pump | NAPOLEON | WSEHV4860RA1-N | ADP |  | *G52960+TD |  | 47000 |  |  | 15.2 | 8.5 | 46000 |  |  | 33200 | 72.17% | 1.8 | Both | 979.1667 | 3.9167 | HRCU-A-C (Split System: Heat Pump with Remote Outdoor Unit with No Indoor Fan --Air Source) | N/A
213249113 | Central Heat Pump | TOSOT | TU60-48WADU | ADP |  | *G52960+TD |  | 47000 |  |  | 15.2 | 8.5 | 46000 |  |  | 33200 | 72.17% | 1.8 | Both | 979.1667 | 3.9167 | HRCU-A-C (Split System: Heat Pump with Remote Outdoor Unit with No Indoor Fan --Air Source) | N/A
212693030 | Central Heat Pump | TOSOT | TU60-48WADU | ADP |  | HE88960+TD |  | 47000 |  |  | 15.2 | 8.5 | 46000 |  |  | 33200 | 72.17% | 1.8 | Both | 979.1667 | 3.9167 | HRCU-A-C (Split System: Heat Pump with Remote Outdoor Unit with No Indoor Fan --Air Source) | N/A
213386559 | Central Heat Pump | TOSOT | TU60-48WADU | ADP |  | HE86960 |  | 47000 |  |  | 15.2 | 8.5 | 46000 |  |  | 33200 | 72.17% | 1.8 | Both | 979.1667 | 3.9167 | HRCU-A-C (Split System: Heat Pump with Remote Outdoor Unit with No Indoor Fan --Air Source) | N/A
213386560 | Central Heat Pump | TOSOT | TU60-48WADU | ADP |  | *E86960 |  | 47000 |  |  | 15.2 | 8.5 | 46000 |  |  | 33200 | 72.17% | 1.8 | Both | 979.1667 | 3.9167 | HRCU-A-C (Split System: Heat Pump with Remote Outdoor Unit with No Indoor Fan --Air Source) | N/A
213369652 | Central Heat Pump | GE Appliances | AUH2436ZGDA* | ADP |  | *G8J930+TD |  | 22600 |  |  | 15.2 | 8.5 | 22400 |  |  | 21200 | 94.64% | 1.8 | Both | 470.8333 | 1.8833 | HRCU-A-C (Split System: Heat Pump with Remote Outdoor Unit with No Indoor Fan --Air Source) | N/A
213369653 | Central Heat Pump | GE Appliances | AUH2436ZGDA* | ADP |  | *G9J930+TD |  | 22800 |  |  | 15.2 | 8.5 | 22400 |  |  | 21200 | 94.64% | 1.8 | Both | 475 | 1.9 | HRCU-A-C (Split System: Heat Pump with Remote Outdoor Unit with No Indoor Fan --Air Source) | N/A
213369651 | Central Heat Pump | GE Appliances | AUH2436ZGDA* | ADP |  | *G34936+TD |  | 22800 |  |  | 15.2 | 8.5 | 22400 |  |  | 21200 | 94.64% | 1.8 | Both | 475 | 1.9 | HRCU-A-C (Split System: Heat Pump with Remote Outdoor Unit with No Indoor Fan --Air Source) | N/A
213369654 | Central Heat Pump | GE Appliances | AUH2436ZGDA* | ADP |  | *G9J936+TD |  | 22800 |  |  | 15.2 | 8.5 | 22400 |  |  | 21200 | 94.64% | 1.8 | Both | 475 | 1.9 | HRCU-A-C (Split System: Heat Pump with Remote Outdoor Unit with No Indoor Fan --Air Source) | N/A
213613884 | Central Heat Pump | GREE | FLEXX36HP230V1AO | ADP |  | *G34936 |  | 22800 |  |  | 15.2 | 8.5 | 22400 |  |  | 21200 | 94.64% | 1.8 | Both | 475 | 1.9 | HRCU-A-C (Split System: Heat Pump with Remote Outdoor Unit with No Indoor Fan --Air Source) | N/A
213369671 | Central Heat Pump | KINGHOME | KU36UHO | ADP |  | *G35936+TD |  | 23000 |  |  | 15.2 | 8.5 | 22400 |  |  | 21200 | 94.64% | 1.8 | Both | 479.1667 | 1.9167 | HRCU-A-C (Split System: Heat Pump with Remote Outdoor Unit with No Indoor Fan --Air Source) | N/A
213153601 | Central Heat Pump | NAPOLEON | WSEHV2436RA1-N | ADP |  | HG34936+TD |  | 22800 |  |  | 15.2 | 8.5 | 22400 |  |  | 21200 | 94.64% | 1.8 | Both | 475 | 1.9 | HRCU-A-C (Split System: Heat Pump with Remote Outdoor Unit with No Indoor Fan --Air Source) | N/A
212689688 | Central Heat Pump | TOSOT | TU36-24WADU | ADP |  | HE34936+TD |  | 22800 |  |  | 15.2 | 8.5 | 22400 |  |  | 21200 | 94.64% | 1.8 | Both | 475 | 1.9 | HRCU-A-C (Split System: Heat Pump with Remote Outdoor Unit with No Indoor Fan --Air Source) | N/A
213249111 | Central Heat Pump | TOSOT | TU36-24WADU | ADP |  | *E34936+TD |  | 22800 |  |  | 15.2 | 8.5 | 22400 |  |  | 21200 | 94.64% | 1.8 | Both | 475 | 1.9 | HRCU-A-C (Split System: Heat Pump with Remote Outdoor Unit with No Indoor Fan --Air Source) | N/A
212693012 | Central Heat Pump | TOSOT | TU36-24WADU | ADP |  | HG34936+TD |  | 22800 |  |  | 15.2 | 8.5 | 22400 |  |  | 21200 | 94.64% | 1.8 | Both | 475 | 1.9 | HRCU-A-C (Split System: Heat Pump with Remote Outdoor Unit with No Indoor Fan --Air Source) | N/A
213370121 | Central Heat Pump | TOSOT | TU36-24WADU | ADP |  | *E35936 |  | 23000 |  |  | 15.2 | 8.5 | 22400 |  |  | 21200 | 94.64% | 1.8 | Both | 479.1667 | 1.9167 | HRCU-A-C (Split System: Heat Pump with Remote Outdoor Unit with No Indoor Fan --Air Source) | N/A
212544102 | Central Heat Pump | TRANE | 4TXD2036A10NU** | ADP |  | H,TG34936 |  | 22800 |  |  | 15.2 | 8.5 | 22400 |  |  | 21200 | 94.64% | 1.8 | Both | 475 | 1.9 | HRCU-A-C (Split System: Heat Pump with Remote Outdoor Unit with No Indoor Fan --Air Source) | N/A
213369644 | Central Heat Pump | ECO-AIR | MOX430U-18HFN1-M | ADP |  | *G20924+TD |  | 17100 |  |  | 16 | 8.65 | 17000 |  |  | 14500 | 85.29% | 2.02 | Both | 356.25 | 1.425 | HRCU-A-C (Split System: Heat Pump with Remote Outdoor Unit with No Indoor Fan --Air Source) | N/A
213369632 | Central Heat Pump | Dettson | EVD-24-O | ADP |  | *G21924+TD |  | 23000 |  |  | 16 | 8.8 | 23000 |  |  | 19600 | 85.22% | 1.84 | Both | 479.1667 | 1.9167 | HRCU-A-C (Split System: Heat Pump with Remote Outdoor Unit with No Indoor Fan --Air Source) | N/A
213613897 | Central Heat Pump | KEEPRITE | DLCURAH24ABK | ADP |  | H,GE21924+TD |  | 23000 |  |  | 16 | 8.8 | 23000 |  |  | 19600 | 85.22% | 1.84 | Both | 479.1667 | 1.9167 | HRCU-A-C (Split System: Heat Pump with Remote Outdoor Unit with No Indoor Fan --Air Source) | N/A
213369680 | Central Heat Pump | MOOVAIR | DMA24HOS20230E7 | ADP |  | *G21930+TD |  | 23000 |  |  | 16 | 8.8 | 23000 |  |  | 19600 | 85.22% | 1.84 | Both | 479.1667 | 1.9167 | HRCU-A-C (Split System: Heat Pump with Remote Outdoor Unit with No Indoor Fan --Air Source) | N/A
213369679 | Central Heat Pump | MOOVAIR | DMA24HOS20230E7 | ADP |  | *G21924+TD |  | 23000 |  |  | 16 | 8.8 | 23000 |  |  | 19600 | 85.22% | 1.84 | Both | 479.1667 | 1.9167 | HRCU-A-C (Split System: Heat Pump with Remote Outdoor Unit with No Indoor Fan --Air Source) | N/A
213250271 | Central Heat Pump | COMFORT-AIRE | A-VCD18SA-1 | ADP |  | *G21924+TD |  | 17700 |  |  | 16 | 8.85 | 17100 |  |  | 14600 | 85.38% | 2.06 | Both | 368.75 | 1.475 | HRCU-A-C (Split System: Heat Pump with Remote Outdoor Unit with No Indoor Fan --Air Source) | N/A
213368020 | Central Heat Pump | Dettson | EVD-18-O | ADP |  | HG21924+TD |  | 17700 |  |  | 16 | 8.85 | 17100 |  |  | 14600 | 85.38% | 2.06 | Both | 368.75 | 1.475 | HRCU-A-C (Split System: Heat Pump with Remote Outdoor Unit with No Indoor Fan --Air Source) | N/A
213250273 | Central Heat Pump | DIRECT AIR | DIRM-18MAGICPRO20-OU | ADP |  | *G21924+TD |  | 17700 |  |  | 16 | 8.85 | 17100 |  |  | 14600 | 85.38% | 2.06 | Both | 368.75 | 1.475 | HRCU-A-C (Split System: Heat Pump with Remote Outdoor Unit with No Indoor Fan --Air Source) | N/A
213369675 | Central Heat Pump | MOOVAIR | DMA18HOS20230E7 | ADP |  | *G21918+TD |  | 17700 |  |  | 16 | 8.85 | 17100 |  |  | 14600 | 85.38% | 2.06 | Both | 368.75 | 1.475 | HRCU-A-C (Split System: Heat Pump with Remote Outdoor Unit with No Indoor Fan --Air Source) | N/A
213369676 | Central Heat Pump | MOOVAIR | DMA18HOS20230E7 | ADP |  | *G21924+TD |  | 17700 |  |  | 16 | 8.85 | 17100 |  |  | 14600 | 85.38% | 2.06 | Both | 368.75 | 1.475 | HRCU-A-C (Split System: Heat Pump with Remote Outdoor Unit with No Indoor Fan --Air Source) | N/A
213613855 | Central Heat Pump | BRYANT | 38MURAQ30AB3 | ADP |  | CDP30A13P+TD |  | 28600 |  |  | 15.2 | 9.05 | 31000 |  |  | 26600 | 85.81% | 1.76 | Both | 595.8333 | 2.3833 | HRCU-A-C (Split System: Heat Pump with Remote Outdoor Unit with No Indoor Fan --Air Source) | N/A
213613856 | Central Heat Pump | BRYANT | 38MURAQ30AB3 | ADP |  | CDP30A15P+TD |  | 28600 |  |  | 15.2 | 9.05 | 31000 |  |  | 26600 | 85.81% | 1.76 | Both | 595.8333 | 2.3833 | HRCU-A-C (Split System: Heat Pump with Remote Outdoor Unit with No Indoor Fan --Air Source) | N/A
213613858 | Central Heat Pump | BRYANT | 38MURAQ30AB3 | ADP |  | H,PE31930+TD |  | 28600 |  |  | 15.2 | 9.05 | 31000 |  |  | 26600 | 85.81% | 1.76 | Both | 595.8333 | 2.3833 | HRCU-A-C (Split System: Heat Pump with Remote Outdoor Unit with No Indoor Fan --Air Source) | N/A
213613863 | Central Heat Pump | CARRIER | 38MURAQ30AB3 | ADP |  | CDP30A15P+TD |  | 28600 |  |  | 15.2 | 9.05 | 31000 |  |  | 26600 | 85.81% | 1.76 | Both | 595.8333 | 2.3833 | HRCU-A-C (Split System: Heat Pump with Remote Outdoor Unit with No Indoor Fan --Air Source) | N/A
213613895 | Central Heat Pump | CARRIER | 38MURAQ30AB3 | ADP |  | CDP30A14P+TD |  | 28600 |  |  | 15.2 | 9.05 | 31000 |  |  | 26600 | 85.81% | 1.76 | Both | 595.8333 | 2.3833 | HRCU-A-C (Split System: Heat Pump with Remote Outdoor Unit with No Indoor Fan --Air Source) | N/A
213613864 | Central Heat Pump | CARRIER | 38MURAQ30AB3 | ADP |  | H,PE31930+TD |  | 28600 |  |  | 15.2 | 9.05 | 31000 |  |  | 26600 | 85.81% | 1.76 | Both | 595.8333 | 2.3833 | HRCU-A-C (Split System: Heat Pump with Remote Outdoor Unit with No Indoor Fan --Air Source) | N/A
213250263 | Central Heat Pump | COMFORT-AIRE | A-VCD30SA-1 | ADP |  | *E31930+TD |  | 28600 |  |  | 15.2 | 9.05 | 31000 |  |  | 26600 | 85.81% | 1.76 | Both | 595.8333 | 2.3833 | HRCU-A-C (Split System: Heat Pump with Remote Outdoor Unit with No Indoor Fan --Air Source) | N/A
213369633 | Central Heat Pump | Dettson | EVD-30-O | ADP |  | *E31930+TD |  | 28600 |  |  | 15.2 | 9.05 | 31000 |  |  | 26600 | 85.81% | 1.76 | Both | 595.8333 | 2.3833 | HRCU-A-C (Split System: Heat Pump with Remote Outdoor Unit with No Indoor Fan --Air Source) | N/A
213250275 | Central Heat Pump | DIRECT AIR | DIRM-30MAGICPRO20-OU | ADP |  | *E31930+TD |  | 28600 |  |  | 15.2 | 9.05 | 31000 |  |  | 26600 | 85.81% | 1.76 | Both | 595.8333 | 2.3833 | HRCU-A-C (Split System: Heat Pump with Remote Outdoor Unit with No Indoor Fan --Air Source) | N/A
213250267 | Central Heat Pump | DIRECT AIR | DIRM-30MAGICPRO20-OU | ADP |  | *E31930+TD |  | 28600 |  |  | 15.2 | 9.05 | 31000 |  |  | 26600 | 85.81% | 1.76 | Both | 595.8333 | 2.3833 | HRCU-A-C (Split System: Heat Pump with Remote Outdoor Unit with No Indoor Fan --Air Source) | N/A
213369642 | Central Heat Pump | ECO-AIR | MOD30U-30HFN1-MR0(X) | ADP |  | *E31930+TD |  | 28600 |  |  | 15.2 | 9.05 | 31000 |  |  | 26600 | 85.81% | 1.76 | Both | 595.8333 | 2.3833 | HRCU-A-C (Split System: Heat Pump with Remote Outdoor Unit with No Indoor Fan --Air Source) | N/A
213613875 | Central Heat Pump | KEEPRITE | DLCURAH30ABK | ADP |  | H,GE31930+TD |  | 28600 |  |  | 15.2 | 9.05 | 31000 |  |  | 26600 | 85.81% | 1.76 | Both | 595.8333 | 2.3833 | HRCU-A-C (Split System: Heat Pump with Remote Outdoor Unit with No Indoor Fan --Air Source) | N/A
213613873 | Central Heat Pump | KEEPRITE | DLCURAH24ABK | ADP |  | H,GE30924+TD |  | 24000 |  |  | 16 | 9.1 | 23200 |  |  | 19600 | 84.48% | 1.88 | Both | 500 | 2 | HRCU-A-C (Split System: Heat Pump with Remote Outdoor Unit with No Indoor Fan --Air Source) | N/A
213613857 | Central Heat Pump | BRYANT | 38MURAQ30AB3 | ADP |  | CDP36A15P+TD |  | 29000 |  |  | 15.2 | 9.2 | 31200 |  |  | 26600 | 85.26% | 1.78 | Both | 604.1667 | 2.4167 | HRCU-A-C (Split System: Heat Pump with Remote Outdoor Unit with No Indoor Fan --Air Source) | N/A
213369634 | Central Heat Pump | Dettson | EVD-30-O | ADP |  | *E32936+TD |  | 29000 |  |  | 15.2 | 9.2 | 31200 |  |  | 26600 | 85.26% | 1.78 | Both | 604.1667 | 2.4167 | HRCU-A-C (Split System: Heat Pump with Remote Outdoor Unit with No Indoor Fan --Air Source) | N/A
213369640 | Central Heat Pump | DIRECT AIR | DIRM-30MAGICPRO20-OU | ADP |  | *E32936+TD |  | 29000 |  |  | 15.2 | 9.2 | 31200 |  |  | 26600 | 85.26% | 1.78 | Both | 604.1667 | 2.4167 | HRCU-A-C (Split System: Heat Pump with Remote Outdoor Unit with No Indoor Fan --Air Source) | N/A
213369643 | Central Heat Pump | ECO-AIR | MOD30U-30HFN1-MR0(X) | ADP |  | *G32936+TD |  | 29000 |  |  | 15.2 | 9.2 | 31200 |  |  | 26600 | 85.26% | 1.78 | Both | 604.1667 | 2.4167 | HRCU-A-C (Split System: Heat Pump with Remote Outdoor Unit with No Indoor Fan --Air Source) | N/A
213613876 | Central Heat Pump | KEEPRITE | DLCURAH30ABK | ADP |  | H,GE32936+TD |  | 29000 |  |  | 15.2 | 9.2 | 31200 |  |  | 26600 | 85.26% | 1.78 | Both | 604.1667 | 2.4167 | HRCU-A-C (Split System: Heat Pump with Remote Outdoor Unit with No Indoor Fan --Air Source) | N/A
213369668 | Central Heat Pump | KERR | A-KCD30SA-1 | ADP |  | *E32936+TD |  | 29000 |  |  | 15.2 | 9.2 | 31200 |  |  | 26600 | 85.26% | 1.78 | Both | 604.1667 | 2.4167 | HRCU-A-C (Split System: Heat Pump with Remote Outdoor Unit with No Indoor Fan --Air Source) | N/A
213369682 | Central Heat Pump | MOOVAIR | DMA30HOS20230E7 | ADP |  | *E32936+TD |  | 29000 |  |  | 15.2 | 9.2 | 31200 |  |  | 26600 | 85.26% | 1.78 | Both | 604.1667 | 2.4167 | HRCU-A-C (Split System: Heat Pump with Remote Outdoor Unit with No Indoor Fan --Air Source) | N/A
213613874 | Central Heat Pump | KEEPRITE | DLCURAH24ABK | ADP |  | H,GE31930+TD |  | 24000 |  |  | 16 | 9.2 | 23400 |  |  | 19600 | 83.76% | 1.9 | Both | 500 | 2 | HRCU-A-C (Split System: Heat Pump with Remote Outdoor Unit with No Indoor Fan --Air Source) | N/A
213250264 | Central Heat Pump | COMFORT-AIRE | A-VCD30SA-1 | ADP |  | *G33936+TD |  | 29400 |  |  | 15.2 | 9.35 | 31200 |  |  | 26600 | 85.26% | 1.8 | Both | 612.5 | 2.45 | HRCU-A-C (Split System: Heat Pump with Remote Outdoor Unit with No Indoor Fan --Air Source) | N/A
213250270 | Central Heat Pump | DIRECT AIR | DIRM-30MAGICPRO20-OU | ADP |  | *G33936+TD |  | 29400 |  |  | 15.2 | 9.35 | 31200 |  |  | 26600 | 85.26% | 1.8 | Both | 612.5 | 2.45 | HRCU-A-C (Split System: Heat Pump with Remote Outdoor Unit with No Indoor Fan --Air Source) | N/A
213249232 | Central Heat Pump | DIRECT AIR | DIRM-30MAGICPRO20-OU | ADP |  | HG33936+TD |  | 29400 |  |  | 15.2 | 9.35 | 31200 |  |  | 26600 | 85.26% | 1.8 | Both | 612.5 | 2.45 | HRCU-A-C (Split System: Heat Pump with Remote Outdoor Unit with No Indoor Fan --Air Source) | N/A
213249233 | Central Heat Pump | KERR | A-KCD30SA-1 | ADP |  | HG33936+TD |  | 29400 |  |  | 15.2 | 9.35 | 31200 |  |  | 26600 | 85.26% | 1.8 | Both | 612.5 | 2.45 | HRCU-A-C (Split System: Heat Pump with Remote Outdoor Unit with No Indoor Fan --Air Source) | N/A
213369683 | Central Heat Pump | MOOVAIR | DMA30HOS20230E7 | ADP |  | *G33936+TD |  | 29400 |  |  | 15.2 | 9.35 | 31200 |  |  | 26600 | 85.26% | 1.8 | Both | 612.5 | 2.45 | HRCU-A-C (Split System: Heat Pump with Remote Outdoor Unit with No Indoor Fan --Air Source) | N/A
213369636 | Central Heat Pump | Dettson | EVD-30-O | ADP |  | *G8J936+TD |  | 29800 |  |  | 15.2 | 9.5 | 31400 |  |  | 26600 | 84.71% | 1.82 | Both | 620.8333 | 2.4833 | HRCU-A-C (Split System: Heat Pump with Remote Outdoor Unit with No Indoor Fan --Air Source) | N/A
213249348 | Central Heat Pump | KERR | A-KCD30SA-1 | ADP |  | HG8J936+TD |  | 29800 |  |  | 15.2 | 9.5 | 31400 |  |  | 26600 | 84.71% | 1.82 | Both | 620.8333 | 2.4833 | HRCU-A-C (Split System: Heat Pump with Remote Outdoor Unit with No Indoor Fan --Air Source) | N/A
213369685 | Central Heat Pump | MOOVAIR | DMA30HOS20230E7 | ADP |  | *G8J936+TD |  | 29800 |  |  | 15.2 | 9.5 | 31400 |  |  | 26600 | 84.71% | 1.82 | Both | 620.8333 | 2.4833 | HRCU-A-C (Split System: Heat Pump with Remote Outdoor Unit with No Indoor Fan --Air Source) | N/A
214625033 | Central Heat Pump | BRYANT | 38MURAQ36AB3 | ASPEN |  | D(A,C,E)42D24+TDR |  | 33800 |  |  | 15.2 | 8.6 | 27600 |  |  | 31600 | 114.5% | 1.85 | Both | 704.1667 | 2.8167 | HRCU-A-C (Split System: Heat Pump with Remote Outdoor Unit with No Indoor Fan --Air Source) | N/A
214625028 | Central Heat Pump | BRYANT | 38MURAQ36AB3 | ASPEN |  | D(A,C,E)36A34+TDR |  | 34600 |  |  | 15.2 | 8.6 | 27400 |  |  | 31600 | 115.3% | 1.85 | Both | 720.8333 | 2.8833 | HRCU-A-C (Split System: Heat Pump with Remote Outdoor Unit with No Indoor Fan --Air Source) | N/A
214625045 | Central Heat Pump | MIDEA | 38MURAQ36AB3 | ASPEN |  | D(A,C,E)48C24+TDR |  | 33800 |  |  | 15.2 | 8.6 | 27600 |  |  | 31600 | 114.5% | 1.85 | Both | 704.1667 | 2.8167 | HRCU-A-C (Split System: Heat Pump with Remote Outdoor Unit with No Indoor Fan --Air Source) | N/A
214625042 | Central Heat Pump | MIDEA | 38MURAQ36AB3 | ASPEN |  | D(A,C,E)36A34+TDR |  | 34600 |  |  | 15.2 | 8.6 | 27400 |  |  | 31600 | 115.3% | 1.85 | Both | 720.8333 | 2.8833 | HRCU-A-C (Split System: Heat Pump with Remote Outdoor Unit with No Indoor Fan --Air Source) | N/A
214625059 | Central Heat Pump | PAYNE | 38MURAQ36AB3 | ASPEN |  | D(A,C,E)48C24+TDR |  | 33800 |  |  | 15.2 | 8.6 | 27600 |  |  | 31600 | 114.5% | 1.85 | Both | 704.1667 | 2.8167 | HRCU-A-C (Split System: Heat Pump with Remote Outdoor Unit with No Indoor Fan --Air Source) | N/A
214625056 | Central Heat Pump | PAYNE | 38MURAQ36AB3 | ASPEN |  | D(A,C,E)36A34+TDR |  | 34600 |  |  | 15.2 | 8.6 | 27400 |  |  | 31600 | 115.3% | 1.85 | Both | 720.8333 | 2.8833 | HRCU-A-C (Split System: Heat Pump with Remote Outdoor Unit with No Indoor Fan --Air Source) | N/A
214625052 | Central Heat Pump | PAYNE | 38MURAQ30AB3 | ASPEN |  | D(A,C,E)30B34+TDR |  | 28000 |  |  | 15.4 | 9 | 32400 |  |  | 27000 | 83.33% | 1.85 | Both | 583.3333 | 2.3333 | HRCU-A-C (Split System: Heat Pump with Remote Outdoor Unit with No Indoor Fan --Air Source) | N/A
214625021 | Central Heat Pump | BRYANT | 38MURAQ24AB3 | ASPEN |  | D(A,C,E)24A24+TDR |  | 20600 |  |  | 15.2 | 9.3 | 21000 |  |  | 20000 | 95.24% | 1.95 | Both | 429.1667 | 1.7167 | HRCU-A-C (Split System: Heat Pump with Remote Outdoor Unit with No Indoor Fan --Air Source) | N/A
214625020 | Central Heat Pump | BRYANT | 38MURAQ18AB3 | ASPEN |  | D(A,C,E)24A24+TDR |  | 15500 |  |  | 15.2 | 9.3 | 14700 |  |  | 15000 | 102% | 2.2 | Both | 322.9167 | 1.2917 | HRCU-A-C (Split System: Heat Pump with Remote Outdoor Unit with No Indoor Fan --Air Source) | N/A
214625048 | Central Heat Pump | PAYNE | 38MURAQ18AB3 | ASPEN |  | D(A,C,E)24A24+TDR |  | 15500 |  |  | 15.2 | 9.3 | 14700 |  |  | 15000 | 102% | 2.2 | Both | 322.9167 | 1.2917 | HRCU-A-C (Split System: Heat Pump with Remote Outdoor Unit with No Indoor Fan --Air Source) | N/A
214625022 | Central Heat Pump | BRYANT | 38MURAQ30AB3 | ASPEN |  | D(A,C,E)30A34+TDR |  | 28200 |  |  | 15.2 | 9.5 | 22600 |  |  | 27000 | 119.5% | 1.85 | Both | 587.5 | 2.35 | HRCU-A-C (Split System: Heat Pump with Remote Outdoor Unit with No Indoor Fan --Air Source) | N/A
214625023 | Central Heat Pump | BRYANT | 38MURAQ30AB3 | ASPEN |  | D(A,C,E)36A34+TDR |  | 28600 |  |  | 15.2 | 9.5 | 22600 |  |  | 27000 | 119.5% | 1.85 | Both | 595.8333 | 2.3833 | HRCU-A-C (Split System: Heat Pump with Remote Outdoor Unit with No Indoor Fan --Air Source) | N/A
214625037 | Central Heat Pump | MIDEA | 38MURAQ30AB3 | ASPEN |  | D(A,C,E)36A34+TDR |  | 28600 |  |  | 15.2 | 9.5 | 22600 |  |  | 27000 | 119.5% | 1.85 | Both | 595.8333 | 2.3833 | HRCU-A-C (Split System: Heat Pump with Remote Outdoor Unit with No Indoor Fan --Air Source) | N/A
215848361 | Central Heat Pump | COLEMAN | HH824E2S11 | ASPEN |  | C(A,C,D,E)24C3K+TDR |  | 22200 |  |  | 15.2 | 8.5 | 22800 |  |  | 21200 | 92.98% | 2.76 | Both | 462.5 | 1.85 | HRCU-A-C (Split System: Heat Pump with Remote Outdoor Unit with No Indoor Fan --Air Source) | N/A
215848363 | Central Heat Pump | COLEMAN | HH824E2S11 | ASPEN |  | D(A,C,E)24C3K+TDR |  | 22400 |  |  | 15.2 | 8.5 | 22800 |  |  | 21200 | 92.98% | 2.7 | Both | 466.6667 | 1.8667 | HRCU-A-C (Split System: Heat Pump with Remote Outdoor Unit with No Indoor Fan --Air Source) | N/A
211593683 | Central Heat Pump | BRYANT HEATING AND COOLING SYSTEMS | 38MURAQ36AB3* | ADP |  | H,PG48936 | 926TB60080V21*** | 35600 |  |  | 15.2 | 8.1 | 37400 |  |  | 34400 | 91.98% | 2 | Both | 741.6667 | 2.9667 | HRCU-A-CB (Split System: Heat Pump with Remote Outdoor Unit-Air-Source) | N/A
214625016 | Central Heat Pump | CARRIER | 38MURAQ48AB3* | ADP |  | C60A***L199 | 58SU*B100M21**20 | 47000 |  |  | 15.2 | 8.1 | 48000 |  |  | 34000 | 70.83% | 1.92 | Both | 979.1667 | 3.9167 | HRCU-A-CB (Split System: Heat Pump with Remote Outdoor Unit-Air-Source) | N/A
214625006 | Central Heat Pump | CARRIER | 38MURAQ48AB3* | ADP |  | A60VHA+TXV | 58SU*B100M21**20 | 47000 |  |  | 15.2 | 8.1 | 48000 |  |  | 34000 | 70.83% | 1.92 | Both | 979.1667 | 3.9167 | HRCU-A-CB (Split System: Heat Pump with Remote Outdoor Unit-Air-Source) | N/A
214625017 | Central Heat Pump | CARRIER | 38MURAQ48AB3* | ADP |  | PL60H210P199 | 58SU*B100M21**20 | 47000 |  |  | 15.2 | 8.1 | 48000 |  |  | 34000 | 70.83% | 1.92 | Both | 979.1667 | 3.9167 | HRCU-A-CB (Split System: Heat Pump with Remote Outdoor Unit-Air-Source) | N/A
214625019 | Central Heat Pump | CARRIER | 38MURAQ48AB3* | ADP |  | C60A***L529 | 58SU*B100M21**20 | 47000 |  |  | 15.2 | 8.1 | 48000 |  |  | 34000 | 70.83% | 1.92 | Both | 979.1667 | 3.9167 | HRCU-A-CB (Split System: Heat Pump with Remote Outdoor Unit-Air-Source) | N/A
214625018 | Central Heat Pump | CARRIER | 38MURAQ48AB3* | ADP |  | V,C60H210P199 | 58SU*B100M21**20 | 47000 |  |  | 15.2 | 8.1 | 48000 |  |  | 34000 | 70.83% | 1.92 | Both | 979.1667 | 3.9167 | HRCU-A-CB (Split System: Heat Pump with Remote Outdoor Unit-Air-Source) | N/A
214301857 | Central Heat Pump | CHAMPION HEATING AND COOLING | HMH72B341 | ADP |  | H,YE9J(1,2)36+TXV | TM9E100C20MP12 | 34000 |  |  | 15.2 | 8.1 | 31600 |  |  | 23200 | 73.42% | 2.06 | Both | 708.3333 | 2.8333 | HRCU-A-CB (Split System: Heat Pump with Remote Outdoor Unit-Air-Source) | N/A
214624917 | Central Heat Pump | CARRIER | 38MURAQ36AB3* | ADP |  | V,C36H175P139 | 58SU*B060M17**16 | 35000 |  |  | 16 | 8.1 | 36800 |  |  | 34600 | 94.02% | 1.86 | Both | 729.1667 | 2.9167 | HRCU-A-CB (Split System: Heat Pump with Remote Outdoor Unit-Air-Source) | N/A
213369428 | Central Heat Pump | CARRIER | 38MURAQ36AB3* | ADP |  | H,PG7J936 | 59TP6B100V21**22 | 35200 |  |  | 16 | 8.1 | 36800 |  |  | 34800 | 94.57% | 1.82 | Both | 733.3333 | 2.9333 | HRCU-A-CB (Split System: Heat Pump with Remote Outdoor Unit-Air-Source) | N/A
213369434 | Central Heat Pump | CARRIER | 38MURAQ36AB3* | ADP |  | H,PG7J936 | 59TP6C100V21**20 | 35200 |  |  | 16 | 8.1 | 36800 |  |  | 34800 | 94.57% | 1.82 | Both | 733.3333 | 2.9333 | HRCU-A-CB (Split System: Heat Pump with Remote Outdoor Unit-Air-Source) | N/A
214624922 | Central Heat Pump | CARRIER | 38MURAQ36AB3* | ADP |  | PL36H210P749 | 58SU*B080M21**20 | 35200 |  |  | 16 | 8.1 | 36800 |  |  | 34600 | 94.02% | 1.9 | Both | 733.3333 | 2.9333 | HRCU-A-CB (Split System: Heat Pump with Remote Outdoor Unit-Air-Source) | N/A
214624891 | Central Heat Pump | CARRIER | 38MURAQ36AB3* | ADP |  | A36VCA+TXV | 58SU*B060M17**16 | 35200 |  |  | 16 | 8.1 | 36800 |  |  | 34600 | 94.02% | 1.86 | Both | 733.3333 | 2.9333 | HRCU-A-CB (Split System: Heat Pump with Remote Outdoor Unit-Air-Source) | N/A
214624911 | Central Heat Pump | CARRIER | 38MURAQ36AB3* | ADP |  | PL36H210P749 | 58SU*B060M17**16 | 35200 |  |  | 16 | 8.1 | 36800 |  |  | 34600 | 94.02% | 1.86 | Both | 733.3333 | 2.9333 | HRCU-A-CB (Split System: Heat Pump with Remote Outdoor Unit-Air-Source) | N/A
214624914 | Central Heat Pump | CARRIER | 38MURAQ36AB3* | ADP |  | C36A***L159 | 58SU*B060M17**16 | 35200 |  |  | 16 | 8.1 | 36800 |  |  | 34600 | 94.02% | 1.86 | Both | 733.3333 | 2.9333 | HRCU-A-CB (Split System: Heat Pump with Remote Outdoor Unit-Air-Source) | N/A
214624905 | Central Heat Pump | CARRIER | 38MURAQ36AB3* | ADP |  | PL36H175P159 | 58SU*B060M17**16 | 35200 |  |  | 16 | 8.1 | 36800 |  |  | 34600 | 94.02% | 1.96 | Both | 733.3333 | 2.9333 | HRCU-A-CB (Split System: Heat Pump with Remote Outdoor Unit-Air-Source) | N/A
214624900 | Central Heat Pump | CARRIER | 38MURAQ36AB3* | ADP |  | PL36H175P149 | 58SU*B060M17**16 | 35200 |  |  | 16 | 8.1 | 36800 |  |  | 34600 | 94.02% | 1.86 | Both | 733.3333 | 2.9333 | HRCU-A-CB (Split System: Heat Pump with Remote Outdoor Unit-Air-Source) | N/A
213163601 | Central Heat Pump | DAY & NIGHT | DLCURAH36ABK | ADP |  | H,FG80936+AEFE3A* |  | 36000 |  |  | 16 | 8.1 | 38000 |  |  | 35000 | 92.11% | 1.82 | Both | 750 | 3 | HRCU-A-CB (Split System: Heat Pump with Remote Outdoor Unit-Air-Source) | N/A
213163598 | Central Heat Pump | DAY & NIGHT | DLCURAH36ABK | ADP |  | H,FG35936+AEFE4B* |  | 36000 |  |  | 16 | 8.1 | 38000 |  |  | 35000 | 92.11% | 1.82 | Both | 750 | 3 | HRCU-A-CB (Split System: Heat Pump with Remote Outdoor Unit-Air-Source) | N/A
213163604 | Central Heat Pump | DAY & NIGHT | DLCURAH36ABK | ADP |  | H,FG82936+AEFE3A* |  | 36000 |  |  | 16 | 8.1 | 38000 |  |  | 35000 | 92.11% | 1.82 | Both | 750 | 3 | HRCU-A-CB (Split System: Heat Pump with Remote Outdoor Unit-Air-Source) | N/A
213163600 | Central Heat Pump | DAY & NIGHT | DLCURAH36ABK | ADP |  | H,FG80936+AEFE4B* |  | 37000 |  |  | 16 | 8.1 | 36800 |  |  | 34400 | 93.48% | 2 | Both | 770.8333 | 3.0833 | HRCU-A-CB (Split System: Heat Pump with Remote Outdoor Unit-Air-Source) | N/A
213163603 | Central Heat Pump | DAY & NIGHT | DLCURAH36ABK | ADP |  | H,FG82936+AEFE4B* |  | 37000 |  |  | 16 | 8.1 | 36800 |  |  | 34400 | 93.48% | 2 | Both | 770.8333 | 3.0833 | HRCU-A-CB (Split System: Heat Pump with Remote Outdoor Unit-Air-Source) | N/A
213369408 | Central Heat Pump | CARRIER | 38MURAQ24AB3* | ADP |  | H,PG7J936 | 59TP6B100V21**22 | 23000 |  |  | 17 | 8.1 | 24200 |  |  | 23400 | 96.69% | 1.98 | Both | 479.1667 | 1.9167 | HRCU-A-CB (Split System: Heat Pump with Remote Outdoor Unit-Air-Source) | N/A
213369407 | Central Heat Pump | CARRIER | 38MURAQ24AB3* | ADP |  | H,PG7J936 | 59TP6B080V21**20 | 23000 |  |  | 17 | 8.1 | 24200 |  |  | 23400 | 96.69% | 1.98 | Both | 479.1667 | 1.9167 | HRCU-A-CB (Split System: Heat Pump with Remote Outdoor Unit-Air-Source) | N/A
214624925 | Central Heat Pump | CARRIER | 38MURAQ36AB3* | ADP |  | C36A***L159 | 58SU*B080M21**20 | 35000 |  |  | 17 | 8.1 | 36400 |  |  | 34400 | 94.51% | 2.04 | Both | 729.1667 | 2.9167 | HRCU-A-CB (Split System: Heat Pump with Remote Outdoor Unit-Air-Source) | N/A
213872338 | Central Heat Pump | CHAMPION HEATING AND COOLING | HMH72B341 | ADP |  | H,YG7J936 | TM8Y080B12MP11 | 32800 |  |  | 17 | 8.1 | 31400 |  |  | 22800 | 72.61% | 2.02 | Both | 683.3333 | 2.7333 | HRCU-A-CB (Split System: Heat Pump with Remote Outdoor Unit-Air-Source) | N/A
213872337 | Central Heat Pump | CHAMPION HEATING AND COOLING | HMH72B341 | ADP |  | H,YG9J936 | TM8Y060A12MP11 | 33800 |  |  | 17 | 8.1 | 31800 |  |  | 23000 | 72.33% | 2.04 | Both | 704.1667 | 2.8167 | HRCU-A-CB (Split System: Heat Pump with Remote Outdoor Unit-Air-Source) | N/A
214301851 | Central Heat Pump | CHAMPION HEATING AND COOLING | HMH72B341 | ADP |  | H,YE9J(1,2)36+TXV | TM9E080B12MP12 | 34000 |  |  | 17 | 8.1 | 32200 |  |  | 23600 | 73.29% | 2.06 | Both | 708.3333 | 2.8333 | HRCU-A-CB (Split System: Heat Pump with Remote Outdoor Unit-Air-Source) | N/A
214301835 | Central Heat Pump | CHAMPION HEATING AND COOLING | HMH72B341 | ADP |  | H,YE9J(1,2)36+TXV | TM8E060A12MP11 | 34000 |  |  | 17 | 8.1 | 32200 |  |  | 23400 | 72.67% | 2.06 | Both | 708.3333 | 2.8333 | HRCU-A-CB (Split System: Heat Pump with Remote Outdoor Unit-Air-Source) | N/A
213872341 | Central Heat Pump | CHAMPION HEATING AND COOLING | HMH72B341 | ADP |  | H,YG9J936 | TM9V080C16MP12 | 34000 |  |  | 17 | 8.1 | 32200 |  |  | 23400 | 72.67% | 2.08 | Both | 708.3333 | 2.8333 | HRCU-A-CB (Split System: Heat Pump with Remote Outdoor Unit-Air-Source) | N/A
213872344 | Central Heat Pump | CHAMPION HEATING AND COOLING | HMH72B341 | ADP |  | H,YG9J936 | TP9C080C16MP13 | 34000 |  |  | 17 | 8.1 | 32200 |  |  | 23400 | 72.67% | 2.08 | Both | 708.3333 | 2.8333 | HRCU-A-CB (Split System: Heat Pump with Remote Outdoor Unit-Air-Source) | N/A
213366551 | Central Heat Pump | COLEMAN | HMH72B341 | ADP |  | H,YG7J936 | Z8ES040A12SMPS1 | 31800 |  |  | 17 | 8.1 | 30600 |  |  | 22200 | 72.55% | 2 | Both | 662.5 | 2.65 | HRCU-A-CB (Split System: Heat Pump with Remote Outdoor Unit-Air-Source) | N/A
213362740 | Central Heat Pump | COLEMAN | HMH72B341 | ADP |  | H,YG9J936 | TM8E060A12MP11 | 34000 |  |  | 17 | 8.1 | 32200 |  |  | 23400 | 72.67% | 2.06 | Both | 708.3333 | 2.8333 | HRCU-A-CB (Split System: Heat Pump with Remote Outdoor Unit-Air-Source) | N/A
214301872 | Central Heat Pump | CHAMPION HEATING AND COOLING | HMH72B341 | ADP |  | H,YE9J(1,2)36+TXV | TM9Y100C16MP11 | 32800 |  |  | 18 | 8.1 | 31800 |  |  | 23000 | 72.33% | 2.04 | Both | 683.3333 | 2.7333 | HRCU-A-CB (Split System: Heat Pump with Remote Outdoor Unit-Air-Source) | N/A
216055059 | Central Heat Pump | LUXAIRE | HH836E2S11 | ASPEN |  | C(A,C,D,E)48A3K+TDR | TM8V080C16MP12 | 31200 |  |  | 18 | 8.1 | 31200 |  |  | 25400 | 81.41% | 2 | Both | 650 | 2.6 | HRCU-A-CB (Split System: Heat Pump with Remote Outdoor Unit-Air-Source) | N/A
216056676 | Central Heat Pump | YORK | HH836E2S11 | ASPEN |  | C(A,C,D,E)48A3K+TDR | TM9V080C16MP12 | 31200 |  |  | 18 | 8.1 | 31400 |  |  | 25400 | 80.89% | 2 | Both | 650 | 2.6 | HRCU-A-CB (Split System: Heat Pump with Remote Outdoor Unit-Air-Source) | N/A
216055674 | Central Heat Pump | CHAMPION HEATING AND COOLING | HH836E2S11 | ASPEN |  | C(A,C,D,E)48A3K+TDR | TM8E100C16MP11 | 31400 |  |  | 18 | 8.1 | 31200 |  |  | 25200 | 80.77% | 2 | Both | 654.1667 | 2.6167 | HRCU-A-CB (Split System: Heat Pump with Remote Outdoor Unit-Air-Source) | N/A
216055288 | Central Heat Pump | LUXAIRE | HH860E2S11 | ASPEN |  | D(A,C,E)60A3K+TDR | TM8Y100C16MP11 | 41000 |  |  | 17 | 8.1 | 43500 |  |  | 33400 | 76.78% | 2 | Both | 854.1667 | 3.4167 | HRCU-A-CB (Split System: Heat Pump with Remote Outdoor Unit-Air-Source) | N/A
216056776 | Central Heat Pump | YORK | HH860E2S11 | ASPEN |  | C(A,C,D,E)48A3K+TDR | YPLC100C20MP13 | 31600 |  |  | 17.5 | 8.1 | 45000 |  |  | 33800 | 75.11% | 2 | Both | 658.3333 | 2.6333 | HRCU-A-CB (Split System: Heat Pump with Remote Outdoor Unit-Air-Source) | N/A
216055979 | Central Heat Pump | CHAMPION HEATING AND COOLING | HH860E2S11 | ASPEN |  | C(A,C,D,E)48A3K+TDR | TPLC080C16MP13 | 39500 |  |  | 16.5 | 8.1 | 43500 |  |  | 33400 | 76.78% | 2 | Both | 822.9167 | 3.2917 | HRCU-A-CB (Split System: Heat Pump with Remote Outdoor Unit-Air-Source) | N/A
215850623 | Central Heat Pump | COLEMAN | HH860E2S11 | ASPEN |  | C(A,C,D,E)48A3K+TDR | CP9C100C16MP13 | 39500 |  |  | 16.5 | 8.1 | 44000 |  |  | 33200 | 75.45% | 2 | Both | 822.9167 | 3.2917 | HRCU-A-CB (Split System: Heat Pump with Remote Outdoor Unit-Air-Source) | N/A
216056753 | Central Heat Pump | YORK | HH860E2S11 | ASPEN |  | C(A,C,D,E)48A3K+TDR | TMLV100C16MP12 | 39500 |  |  | 16.5 | 8.1 | 43500 |  |  | 33400 | 76.78% | 2 | Both | 822.9167 | 3.2917 | HRCU-A-CB (Split System: Heat Pump with Remote Outdoor Unit-Air-Source) | N/A
216056759 | Central Heat Pump | YORK | HH860E2S11 | ASPEN |  | C(A,C,D,E)48A3K+TDR | TPLC080C16MP13 | 39500 |  |  | 16.5 | 8.1 | 43500 |  |  | 33400 | 76.78% | 2 | Both | 822.9167 | 3.2917 | HRCU-A-CB (Split System: Heat Pump with Remote Outdoor Unit-Air-Source) | N/A
216055878 | Central Heat Pump | CHAMPION HEATING AND COOLING | HH860E2S11 | ASPEN |  | C(A,C,D,E)60A3K+TDR | TM8V080C16MP12 | 40500 |  |  | 16.5 | 8.1 | 43500 |  |  | 33400 | 76.78% | 2 | Both | 843.75 | 3.375 | HRCU-A-CB (Split System: Heat Pump with Remote Outdoor Unit-Air-Source) | N/A
216055276 | Central Heat Pump | LUXAIRE | HH860E2S11 | ASPEN |  | D(A,C,E)60A3K+TDR | TM8V100C16MP12 | 40500 |  |  | 16.5 | 8.1 | 43500 |  |  | 33400 | 76.78% | 2 | Both | 843.75 | 3.375 | HRCU-A-CB (Split System: Heat Pump with Remote Outdoor Unit-Air-Source) | N/A
216055357 | Central Heat Pump | LUXAIRE | HH860E2S11 | ASPEN |  | D(A,C,E)60A3K+TDR | TMLV100C16MP12 | 40500 |  |  | 16.5 | 8.1 | 43500 |  |  | 33400 | 76.78% | 2 | Both | 843.75 | 3.375 | HRCU-A-CB (Split System: Heat Pump with Remote Outdoor Unit-Air-Source) | N/A
216054658 | Central Heat Pump | COLEMAN | HH824E2S11 | ASPEN |  | D(A,C,E)24B3K+TDR | Z9ES026A08SMPS1 | 20600 |  |  | 17.5 | 8.1 | 22800 |  |  | 17300 | 75.88% | 2 | Both | 429.1667 | 1.7167 | HRCU-A-CB (Split System: Heat Pump with Remote Outdoor Unit-Air-Source) | N/A
216055892 | Central Heat Pump | CHAMPION HEATING AND COOLING | HH860E2S11 | ASPEN |  | C(A,C,D,E)48A3K+TDR | TM8Y100C16MP11 | 40000 |  |  | 17.5 | 8.1 | 43500 |  |  | 33400 | 76.78% | 2 | Both | 833.3333 | 3.3333 | HRCU-A-CB (Split System: Heat Pump with Remote Outdoor Unit-Air-Source) | N/A
216055895 | Central Heat Pump | CHAMPION HEATING AND COOLING | HH860E2S11 | ASPEN |  | C(A,C,D,E)48A3K+TDR | TM8Y100C20MP11 | 40000 |  |  | 17.5 | 8.1 | 44500 |  |  | 33800 | 75.96% | 2 | Both | 833.3333 | 3.3333 | HRCU-A-CB (Split System: Heat Pump with Remote Outdoor Unit-Air-Source) | N/A
216056768 | Central Heat Pump | YORK | HH860E2S11 | ASPEN |  | C(A,C,D,E)48A3K+TDR | Y91E100C20SMPS1 | 41000 |  |  | 17.5 | 8.1 | 46500 |  |  | 34000 | 73.12% | 2 | Both | 854.1667 | 3.4167 | HRCU-A-CB (Split System: Heat Pump with Remote Outdoor Unit-Air-Source) | N/A
216055050 | Central Heat Pump | LUXAIRE | HH836E2S11 | ASPEN |  | C(A,C,D,E)48A3K+TDR | TM8E120C16MP11 | 30800 |  |  | 18 | 8.1 | 30200 |  |  | 24800 | 82.12% | 2 | Both | 641.6667 | 2.5667 | HRCU-A-CB (Split System: Heat Pump with Remote Outdoor Unit-Air-Source) | N/A
216055179 | Central Heat Pump | LUXAIRE | HH836E2S11 | ASPEN |  | C(A,C,D,E)48A3K+TDR | Z8ES080B12SMPS1 | 30800 |  |  | 18 | 8.1 | 30000 |  |  | 24800 | 82.67% | 2 | Both | 641.6667 | 2.5667 | HRCU-A-CB (Split System: Heat Pump with Remote Outdoor Unit-Air-Source) | N/A
216055077 | Central Heat Pump | LUXAIRE | HH836E2S11 | ASPEN |  | C(A,C,D,E)48A3K+TDR | TM8Y120C20MP11 | 31000 |  |  | 18 | 8.1 | 30600 |  |  | 25000 | 81.7% | 2 | Both | 645.8333 | 2.5833 | HRCU-A-CB (Split System: Heat Pump with Remote Outdoor Unit-Air-Source) | N/A
215850582 | Central Heat Pump | COLEMAN | HH836E2S11 | ASPEN |  | C(A,C,D,E)48A3K+TDR | Z8ES100C16SMPS1 | 31600 |  |  | 18 | 8.1 | 31400 |  |  | 25200 | 80.25% | 2 | Both | 658.3333 | 2.6333 | HRCU-A-CB (Split System: Heat Pump with Remote Outdoor Unit-Air-Source) | N/A
216055983 | Central Heat Pump | CHAMPION HEATING AND COOLING | HH860E2S11 | ASPEN |  | C(A,C,D,E)60A3K+TDR | TPLC100C16MP13 | 40500 |  |  | 16.5 | 8.1 | 43500 |  |  | 33400 | 76.78% | 2 | Both | 843.75 | 3.375 | HRCU-A-CB (Split System: Heat Pump with Remote Outdoor Unit-Air-Source) | N/A
215851192 | Central Heat Pump | COLEMAN | HH860E2S11 | ASPEN |  | D(A,C,E)60A3K+TDR | TPLC100C16MP13 | 40500 |  |  | 16.5 | 8.1 | 43500 |  |  | 33400 | 76.78% | 2 | Both | 843.75 | 3.375 | HRCU-A-CB (Split System: Heat Pump with Remote Outdoor Unit-Air-Source) | N/A
216055926 | Central Heat Pump | CHAMPION HEATING AND COOLING | HH860E2S11 | ASPEN |  | C(A,C,D,E)60A3K+TDR | TM9V120D20MP12 | 41000 |  |  | 17.5 | 8.1 | 44000 |  |  | 33400 | 75.91% | 2 | Both | 854.1667 | 3.4167 | HRCU-A-CB (Split System: Heat Pump with Remote Outdoor Unit-Air-Source) | N/A
216055900 | Central Heat Pump | CHAMPION HEATING AND COOLING | HH860E2S11 | ASPEN |  | D(A,C,E)60A3K+TDR | TM8Y120C20MP11 | 41000 |  |  | 17.5 | 8.1 | 44500 |  |  | 33800 | 75.96% | 2 | Both | 854.1667 | 3.4167 | HRCU-A-CB (Split System: Heat Pump with Remote Outdoor Unit-Air-Source) | N/A
215850966 | Central Heat Pump | COLEMAN | HH860E2S11 | ASPEN |  | C(A,C,D,E)60A3K+TDR | TM9V120D20MP12 | 41000 |  |  | 17.5 | 8.1 | 44000 |  |  | 33400 | 75.91% | 2 | Both | 854.1667 | 3.4167 | HRCU-A-CB (Split System: Heat Pump with Remote Outdoor Unit-Air-Source) | N/A
216056814 | Central Heat Pump | YORK | HH860E2S11 | ASPEN |  | C(A,C,D,E)60A3K+TDR | TM8Y120C20MP11 | 41000 |  |  | 17.5 | 8.1 | 44500 |  |  | 33800 | 75.96% | 2 | Both | 854.1667 | 3.4167 | HRCU-A-CB (Split System: Heat Pump with Remote Outdoor Unit-Air-Source) | N/A
215850651 | Central Heat Pump | COLEMAN | HH860E2S11 | ASPEN |  | D(A,C,E)60B3K+TDR | CP9C120D20MP13 | 41500 |  |  | 17.5 | 8.1 | 44500 |  |  | 33400 | 75.06% | 2 | Both | 864.5833 | 3.4583 | HRCU-A-CB (Split System: Heat Pump with Remote Outdoor Unit-Air-Source) | N/A
216055402 | Central Heat Pump | LUXAIRE | HH860E2S11 | ASPEN |  | D(A,C,E)60A3K+TDR | Z8ES120C20SMPS1 | 41500 |  |  | 17.5 | 8.1 | 45000 |  |  | 34000 | 75.56% | 2 | Both | 864.5833 | 3.4583 | HRCU-A-CB (Split System: Heat Pump with Remote Outdoor Unit-Air-Source) | N/A
216055408 | Central Heat Pump | LUXAIRE | HH860E2S11 | ASPEN |  | D(A,C,E)60A3K+TDR | Z9ES080C16SMPS1 | 41500 |  |  | 17.5 | 8.1 | 46500 |  |  | 33800 | 72.69% | 2 | Both | 864.5833 | 3.4583 | HRCU-A-CB (Split System: Heat Pump with Remote Outdoor Unit-Air-Source) | N/A
216056879 | Central Heat Pump | YORK | HH860E2S11 | ASPEN |  | D(A,C,E)60A3K+TDR | Y91E080C16SMPS1 | 41500 |  |  | 17.5 | 8.1 | 46500 |  |  | 33800 | 72.69% | 2 | Both | 864.5833 | 3.4583 | HRCU-A-CB (Split System: Heat Pump with Remote Outdoor Unit-Air-Source) | N/A
216054838 | Central Heat Pump | LUXAIRE | HH824E2S11 | ASPEN |  | D(A,C,E)36A3K+TDR | TM9E060A10MP12 | 20600 |  |  | 16.5 | 8.5 | 22600 |  |  | 18100 | 80.09% | 2 | Both | 429.1667 | 1.7167 | HRCU-A-CB (Split System: Heat Pump with Remote Outdoor Unit-Air-Source) | N/A
216056473 | Central Heat Pump | YORK | HH824E2S11 | ASPEN |  | D(A,C,E)24B4K+TDR | TM9Y040A10MP11 | 21000 |  |  | 16.5 | 8.5 | 22600 |  |  | 17300 | 76.55% | 2 | Both | 437.5 | 1.75 | HRCU-A-CB (Split System: Heat Pump with Remote Outdoor Unit-Air-Source) | N/A
216055660 | Central Heat Pump | CHAMPION HEATING AND COOLING | HH836E2S11 | ASPEN |  | D(A,C,E)36A4K+TDR | TL9E100C20UH11 | 31200 |  |  | 17 | 8.5 | 31600 |  |  | 25400 | 80.38% | 2 | Both | 650 | 2.6 | HRCU-A-CB (Split System: Heat Pump with Remote Outdoor Unit-Air-Source) | N/A
216055030 | Central Heat Pump | LUXAIRE | HH836E2S11 | ASPEN |  | D(A,C,E)36A4K+TDR | TL9E100C20UH11 | 31200 |  |  | 17 | 8.5 | 31600 |  |  | 25400 | 80.38% | 2 | Both | 650 | 2.6 | HRCU-A-CB (Split System: Heat Pump with Remote Outdoor Unit-Air-Source) | N/A
216055918 | Central Heat Pump | CHAMPION HEATING AND COOLING | HH860E2S11 | ASPEN |  | D(A,C,E)60A3K+TDR | TM9V080C16MP12 | 40500 |  |  | 17 | 8.5 | 43500 |  |  | 33600 | 77.24% | 2 | Both | 843.75 | 3.375 | HRCU-A-CB (Split System: Heat Pump with Remote Outdoor Unit-Air-Source) | N/A
215850940 | Central Heat Pump | COLEMAN | HH860E2S11 | ASPEN |  | D(A,C,E)60A3K+TDR | TM9V080C16MP12 | 40500 |  |  | 17 | 8.5 | 43500 |  |  | 33600 | 77.24% | 2 | Both | 843.75 | 3.375 | HRCU-A-CB (Split System: Heat Pump with Remote Outdoor Unit-Air-Source) | N/A
215850439 | Central Heat Pump | COLEMAN | HH836E2S11 | ASPEN |  | C(A,C,D,E)36B3K+TDR | TM9V080B12MP12 | 30600 |  |  | 18 | 8.5 | 30800 |  |  | 25200 | 81.82% | 2 | Both | 637.5 | 2.55 | HRCU-A-CB (Split System: Heat Pump with Remote Outdoor Unit-Air-Source) | N/A
216054692 | Central Heat Pump | COLEMAN | HH836E2S11 | ASPEN |  | D(A,C,E)36A4K+TDR | TM8E100B12MP11 | 30600 |  |  | 18 | 8.5 | 31200 |  |  | 25400 | 81.41% | 2 | Both | 637.5 | 2.55 | HRCU-A-CB (Split System: Heat Pump with Remote Outdoor Unit-Air-Source) | N/A
216056610 | Central Heat Pump | YORK | HH836E2S11 | ASPEN |  | D(A,C,E)36A4K+TDR | TM9V100C16MP12 | 30800 |  |  | 18 | 8.5 | 31000 |  |  | 25200 | 81.29% | 2 | Both | 641.6667 | 2.5667 | HRCU-A-CB (Split System: Heat Pump with Remote Outdoor Unit-Air-Source) | N/A
216056533 | Central Heat Pump | YORK | HH836E2S11 | ASPEN |  | C(A,C,D,E)36B3K+TDR | TMLE080B12MP11 | 30800 |  |  | 18 | 8.5 | 31400 |  |  | 25400 | 80.89% | 2 | Both | 641.6667 | 2.5667 | HRCU-A-CB (Split System: Heat Pump with Remote Outdoor Unit-Air-Source) | N/A
216056525 | Central Heat Pump | YORK | HH836E2S11 | ASPEN |  | C(A,C,D,E)36B3K+TDR | TM9V080C16MP12 | 30800 |  |  | 18 | 8.5 | 31400 |  |  | 25400 | 80.89% | 2 | Both | 641.6667 | 2.5667 | HRCU-A-CB (Split System: Heat Pump with Remote Outdoor Unit-Air-Source) | N/A
216055691 | Central Heat Pump | CHAMPION HEATING AND COOLING | HH836E2S11 | ASPEN |  | C(A,C,D,E)36B3K+TDR | TM8V100C16MP12 | 31000 |  |  | 18 | 8.5 | 31200 |  |  | 25400 | 81.41% | 2 | Both | 645.8333 | 2.5833 | HRCU-A-CB (Split System: Heat Pump with Remote Outdoor Unit-Air-Source) | N/A
216054698 | Central Heat Pump | COLEMAN | HH836E2S11 | ASPEN |  | D(A,C,E)36A4K+TDR | TM8V080C16MP12 | 31000 |  |  | 18 | 8.5 | 31200 |  |  | 25400 | 81.41% | 2 | Both | 645.8333 | 2.5833 | HRCU-A-CB (Split System: Heat Pump with Remote Outdoor Unit-Air-Source) | N/A
216055130 | Central Heat Pump | LUXAIRE | HH836E2S11 | ASPEN |  | C(A,C,D,E)36B3K+TDR | TMLE080C16MP11 | 31000 |  |  | 18 | 8.5 | 31000 |  |  | 25200 | 81.29% | 2 | Both | 645.8333 | 2.5833 | HRCU-A-CB (Split System: Heat Pump with Remote Outdoor Unit-Air-Source) | N/A
216055036 | Central Heat Pump | LUXAIRE | HH836E2S11 | ASPEN |  | D(A,C,E)36A4K+TDR | TM8E080C16MP11 | 31000 |  |  | 18 | 8.5 | 31000 |  |  | 25200 | 81.29% | 2 | Both | 645.8333 | 2.5833 | HRCU-A-CB (Split System: Heat Pump with Remote Outdoor Unit-Air-Source) | N/A
216056633 | Central Heat Pump | YORK | HH836E2S11 | ASPEN |  | D(A,C,E)36A4K+TDR | TPLC100C16MP13 | 31000 |  |  | 18 | 8.5 | 31200 |  |  | 25400 | 81.41% | 2 | Both | 645.8333 | 2.5833 | HRCU-A-CB (Split System: Heat Pump with Remote Outdoor Unit-Air-Source) | N/A
216056639 | Central Heat Pump | YORK | HH836E2S11 | ASPEN |  | D(A,C,E)36A4K+TDR | Y81E100C20SMPS1 | 31600 |  |  | 18 | 8.5 | 31800 |  |  | 25400 | 79.87% | 2 | Both | 658.3333 | 2.6333 | HRCU-A-CB (Split System: Heat Pump with Remote Outdoor Unit-Air-Source) | N/A
216055923 | Central Heat Pump | CHAMPION HEATING AND COOLING | HH860E2S11 | ASPEN |  | C(A,C,D,E)60A3K+TDR | TM9V100C20MP12 | 41000 |  |  | 18 | 8.5 | 44500 |  |  | 33800 | 75.96% | 2 | Both | 854.1667 | 3.4167 | HRCU-A-CB (Split System: Heat Pump with Remote Outdoor Unit-Air-Source) | N/A
216055941 | Central Heat Pump | CHAMPION HEATING AND COOLING | HH860E2S11 | ASPEN |  | C(A,C,D,E)60A3K+TDR | TMLE080C16MP11 | 41000 |  |  | 18 | 8.5 | 45000 |  |  | 34200 | 76% | 2 | Both | 854.1667 | 3.4167 | HRCU-A-CB (Split System: Heat Pump with Remote Outdoor Unit-Air-Source) | N/A
215850834 | Central Heat Pump | COLEMAN | HH860E2S11 | ASPEN |  | C(A,C,D,E)60A3K+TDR | TM8V120C20MP12 | 41000 |  |  | 18 | 8.5 | 44500 |  |  | 33800 | 75.96% | 2 | Both | 854.1667 | 3.4167 | HRCU-A-CB (Split System: Heat Pump with Remote Outdoor Unit-Air-Source) | N/A
215850958 | Central Heat Pump | COLEMAN | HH860E2S11 | ASPEN |  | C(A,C,D,E)60B3K+TDR | TM9V100C20MP12 | 41000 |  |  | 18 | 8.5 | 44500 |  |  | 33800 | 75.96% | 2 | Both | 854.1667 | 3.4167 | HRCU-A-CB (Split System: Heat Pump with Remote Outdoor Unit-Air-Source) | N/A
216055282 | Central Heat Pump | LUXAIRE | HH860E2S11 | ASPEN |  | D(A,C,E)60A3K+TDR | TM8V120C20MP12 | 41000 |  |  | 18 | 8.5 | 44500 |  |  | 33800 | 75.96% | 2 | Both | 854.1667 | 3.4167 | HRCU-A-CB (Split System: Heat Pump with Remote Outdoor Unit-Air-Source) | N/A
216055233 | Central Heat Pump | LUXAIRE | HH860E2S11 | ASPEN |  | C(A,C,D,E)60A3K+TDR | LPLC100C20MP13 | 41000 |  |  | 18 | 8.5 | 45000 |  |  | 33800 | 75.11% | 2 | Both | 854.1667 | 3.4167 | HRCU-A-CB (Split System: Heat Pump with Remote Outdoor Unit-Air-Source) | N/A
216055296 | Central Heat Pump | LUXAIRE | HH860E2S11 | ASPEN |  | C(A,C,D,E)60A3K+TDR | TM9E080C16MP12 | 41000 |  |  | 18 | 8.5 | 45000 |  |  | 34400 | 76.44% | 2 | Both | 854.1667 | 3.4167 | HRCU-A-CB (Split System: Heat Pump with Remote Outdoor Unit-Air-Source) | N/A
216055359 | Central Heat Pump | LUXAIRE | HH860E2S11 | ASPEN |  | C(A,C,D,E)60A3K+TDR | TMLV120C20MP12 | 41000 |  |  | 18 | 8.5 | 44500 |  |  | 33800 | 75.96% | 2 | Both | 854.1667 | 3.4167 | HRCU-A-CB (Split System: Heat Pump with Remote Outdoor Unit-Air-Source) | N/A
216055245 | Central Heat Pump | LUXAIRE | HH860E2S11 | ASPEN |  | C(A,C,D,E)60A3K+TDR | TL9E080C16UH11 | 41000 |  |  | 18 | 8.5 | 45500 |  |  | 34400 | 75.6% | 2 | Both | 854.1667 | 3.4167 | HRCU-A-CB (Split System: Heat Pump with Remote Outdoor Unit-Air-Source) | N/A
216055380 | Central Heat Pump | LUXAIRE | HH860E2S11 | ASPEN |  | C(A,C,D,E)60A3K+TDR | TPLC100C20MP13 | 41000 |  |  | 18 | 8.5 | 44500 |  |  | 33800 | 75.96% | 2 | Both | 854.1667 | 3.4167 | HRCU-A-CB (Split System: Heat Pump with Remote Outdoor Unit-Air-Source) | N/A
216056805 | Central Heat Pump | YORK | HH860E2S11 | ASPEN |  | D(A,C,E)60A3K+TDR | TM8V100C20MP12 | 41000 |  |  | 18 | 8.5 | 44500 |  |  | 33800 | 75.96% | 2 | Both | 854.1667 | 3.4167 | HRCU-A-CB (Split System: Heat Pump with Remote Outdoor Unit-Air-Source) | N/A
216055972 | Central Heat Pump | CHAMPION HEATING AND COOLING | HH860E2S11 | ASPEN |  | D(A,C,E)60A3K+TDR | TP9C100C16MP13 | 40500 |  |  | 17 | 8.5 | 43500 |  |  | 33200 | 76.32% | 2 | Both | 843.75 | 3.375 | HRCU-A-CB (Split System: Heat Pump with Remote Outdoor Unit-Air-Source) | N/A
216056897 | Central Heat Pump | YORK | HH860E2S11 | ASPEN |  | D(A,C,E)60A3K+TDR | YPLC080C16MP13 | 40500 |  |  | 17 | 8.5 | 44000 |  |  | 33400 | 75.91% | 2 | Both | 843.75 | 3.375 | HRCU-A-CB (Split System: Heat Pump with Remote Outdoor Unit-Air-Source) | N/A
215851032 | Central Heat Pump | COLEMAN | HH860E2S11 | ASPEN |  | D(A,C,E)60B3K+TDR | TMLE080C20MP11 | 42500 |  |  | 17 | 8.5 | 46500 |  |  | 35000 | 75.27% | 2 | Both | 885.4167 | 3.5417 | HRCU-A-CB (Split System: Heat Pump with Remote Outdoor Unit-Air-Source) | N/A
215851049 | Central Heat Pump | COLEMAN | HH860E2S11 | ASPEN |  | C(A,C,D,E)60B3K+TDR | TMLE100C20MP11 | 42500 |  |  | 17 | 8.5 | 46500 |  |  | 35000 | 75.27% | 2 | Both | 885.4167 | 3.5417 | HRCU-A-CB (Split System: Heat Pump with Remote Outdoor Unit-Air-Source) | N/A
216054678 | Central Heat Pump | COLEMAN | HH836E2S11 | ASPEN |  | D(A,C,E)36A4K+TDR | CP9C080B12MP13 | 30600 |  |  | 18 | 8.5 | 30800 |  |  | 25200 | 81.82% | 2 | Both | 637.5 | 2.55 | HRCU-A-CB (Split System: Heat Pump with Remote Outdoor Unit-Air-Source) | N/A
216054701 | Central Heat Pump | COLEMAN | HH836E2S11 | ASPEN |  | D(A,C,E)36A4K+TDR | TM8Y080C16MP11 | 30800 |  |  | 18 | 8.5 | 30400 |  |  | 25000 | 82.24% | 2 | Both | 641.6667 | 2.5667 | HRCU-A-CB (Split System: Heat Pump with Remote Outdoor Unit-Air-Source) | N/A
216055007 | Central Heat Pump | LUXAIRE | HH836E2S11 | ASPEN |  | D(A,C,E)36A4K+TDR | LP9C100C16MP13 | 30800 |  |  | 18 | 8.5 | 31400 |  |  | 25200 | 80.25% | 2 | Both | 641.6667 | 2.5667 | HRCU-A-CB (Split System: Heat Pump with Remote Outdoor Unit-Air-Source) | N/A
216055004 | Central Heat Pump | LUXAIRE | HH836E2S11 | ASPEN |  | D(A,C,E)36A4K+TDR | LP9C080C16MP13 | 30800 |  |  | 18 | 8.5 | 31400 |  |  | 25400 | 80.89% | 2 | Both | 641.6667 | 2.5667 | HRCU-A-CB (Split System: Heat Pump with Remote Outdoor Unit-Air-Source) | N/A
215850568 | Central Heat Pump | COLEMAN | HH836E2S11 | ASPEN |  | C(A,C,D,E)36B3K+TDR | Z8ES080C16SMPS1 | 31200 |  |  | 18 | 8.5 | 30800 |  |  | 25000 | 81.17% | 2 | Both | 650 | 2.6 | HRCU-A-CB (Split System: Heat Pump with Remote Outdoor Unit-Air-Source) | N/A
216055196 | Central Heat Pump | LUXAIRE | HH836E2S11 | ASPEN |  | C(A,C,D,E)36B3K+TDR | Z8ES120C16SMPS1 | 31400 |  |  | 18 | 8.5 | 31200 |  |  | 25200 | 80.77% | 2 | Both | 654.1667 | 2.6167 | HRCU-A-CB (Split System: Heat Pump with Remote Outdoor Unit-Air-Source) | N/A
215654032 | Central Heat Pump | YORK | HH836E2S11 | ASPEN |  | CH36B3J+TDR | Y81E100C20SMPS1 | 32000 |  |  | 18 | 8.5 | 31800 |  |  | 25400 | 79.87% | 2 | Both | 666.6667 | 2.6667 | HRCU-A-CB (Split System: Heat Pump with Remote Outdoor Unit-Air-Source) | N/A
216055202 | Central Heat Pump | LUXAIRE | HH836E2S11 | ASPEN |  | C(A,C,D,E)36B3K+TDR | Z8ET080B12LMPS1 | 30600 |  |  | 19 | 8.5 | 30000 |  |  | 24800 | 82.67% | 2 | Both | 637.5 | 2.55 | HRCU-A-CB (Split System: Heat Pump with Remote Outdoor Unit-Air-Source) | N/A
216054526 | Central Heat Pump | COLEMAN | HH824E2S11 | ASPEN |  | D(A,C,E)24B3K+TDR | TL8E060A12UH11 | 20400 |  |  | 17.5 | 8.5 | 22800 |  |  | 17900 | 78.51% | 2 | Both | 425 | 1.7 | HRCU-A-CB (Split System: Heat Pump with Remote Outdoor Unit-Air-Source) | N/A
216055591 | Central Heat Pump | CHAMPION HEATING AND COOLING | HH824E2S11 | ASPEN |  | D(A,C,E)24B3K+TDR | Z8ES060A12SMPS1 | 20600 |  |  | 17.5 | 8.5 | 22400 |  |  | 17300 | 77.23% | 2 | Both | 429.1667 | 1.7167 | HRCU-A-CB (Split System: Heat Pump with Remote Outdoor Unit-Air-Source) | N/A
216054638 | Central Heat Pump | COLEMAN | HH824E2S11 | ASPEN |  | D(A,C,E)24B3K+TDR | Z8ES060A12SMPS1 | 20600 |  |  | 17.5 | 8.5 | 22400 |  |  | 17300 | 77.23% | 2 | Both | 429.1667 | 1.7167 | HRCU-A-CB (Split System: Heat Pump with Remote Outdoor Unit-Air-Source) | N/A
216056361 | Central Heat Pump | YORK | HH824E2S11 | ASPEN |  | D(A,C,E)24B3K+TDR | Y81E060A12SMPS1 | 20600 |  |  | 17.5 | 8.5 | 22400 |  |  | 17300 | 77.23% | 2 | Both | 429.1667 | 1.7167 | HRCU-A-CB (Split System: Heat Pump with Remote Outdoor Unit-Air-Source) | N/A
215850068 | Central Heat Pump | COLEMAN | HH824E2S11 | ASPEN |  | D(A,C,E)36A3K+TDR | TMLE060A12MP11 | 20800 |  |  | 17.5 | 8.5 | 22800 |  |  | 17900 | 78.51% | 2 | Both | 433.3333 | 1.7333 | HRCU-A-CB (Split System: Heat Pump with Remote Outdoor Unit-Air-Source) | N/A
216054790 | Central Heat Pump | LUXAIRE | HH824E2S11 | ASPEN |  | D(A,C,E)36A3K+TDR | TM8E060A12MP11 | 20800 |  |  | 17.5 | 8.5 | 22800 |  |  | 17900 | 78.51% | 2 | Both | 433.3333 | 1.7333 | HRCU-A-CB (Split System: Heat Pump with Remote Outdoor Unit-Air-Source) | N/A
215565273 | Central Heat Pump | COLEMAN | HH836E2S11 | ASPEN |  | D(A,C,E)36A4J+TDR | TM8E120C16MP11 | 30400 |  |  | 18 | 8.5 | 30200 |  |  | 24800 | 82.12% | 2 | Both | 633.3333 | 2.5333 | HRCU-A-CB (Split System: Heat Pump with Remote Outdoor Unit-Air-Source) | N/A
216054727 | Central Heat Pump | COLEMAN | HH836E2S11 | ASPEN |  | D(A,C,E)36A4K+TDR | TMLE120C16MP11 | 30400 |  |  | 18 | 8.5 | 30200 |  |  | 24800 | 82.12% | 2 | Both | 633.3333 | 2.5333 | HRCU-A-CB (Split System: Heat Pump with Remote Outdoor Unit-Air-Source) | N/A
215850695 | Central Heat Pump | COLEMAN | HH860E2S11 | ASPEN |  | C(A,C,D,E)60A3K+TDR | TL8E080C16UH11 | 41000 |  |  | 17 | 8.5 | 44000 |  |  | 33600 | 76.36% | 2 | Both | 854.1667 | 3.4167 | HRCU-A-CB (Split System: Heat Pump with Remote Outdoor Unit-Air-Source) | N/A
216056779 | Central Heat Pump | YORK | HH860E2S11 | ASPEN |  | D(A,C,E)60A3K+TDR | TL8E080C16UH11 | 41000 |  |  | 17 | 8.5 | 44000 |  |  | 33600 | 76.36% | 2 | Both | 854.1667 | 3.4167 | HRCU-A-CB (Split System: Heat Pump with Remote Outdoor Unit-Air-Source) | N/A
216054561 | Central Heat Pump | COLEMAN | HH824E2S11 | ASPEN |  | C(A,C,D,E)24D2K+TDR | TM9E026A08MP12 | 19700 |  |  | 16 | 9 | 23000 |  |  | 17600 | 76.52% | 2 | Both | 410.4167 | 1.6417 | HRCU-A-CB (Split System: Heat Pump with Remote Outdoor Unit-Air-Source) | N/A
216054572 | Central Heat Pump | COLEMAN | HH824E2S11 | ASPEN |  | D(A,C,E)36A4K+TDR | TM9E060A10MP12 | 21000 |  |  | 17 | 9 | 22800 |  |  | 18100 | 79.39% | 2 | Both | 437.5 | 1.75 | HRCU-A-CB (Split System: Heat Pump with Remote Outdoor Unit-Air-Source) | N/A
216055548 | Central Heat Pump | CHAMPION HEATING AND COOLING | HH824E2S11 | ASPEN |  | C(A,C,D,E)24D2K+TDR | TMLE060A12MP11 | 19500 |  |  | 17 | 9 | 23000 |  |  | 17900 | 77.83% | 2 | Both | 406.25 | 1.625 | HRCU-A-CB (Split System: Heat Pump with Remote Outdoor Unit-Air-Source) | N/A
216054609 | Central Heat Pump | COLEMAN | HH824E2S11 | ASPEN |  | C(A,C,D,E)24D2K+TDR | TMLE060A12MP11 | 19500 |  |  | 17 | 9 | 23000 |  |  | 17900 | 77.83% | 2 | Both | 406.25 | 1.625 | HRCU-A-CB (Split System: Heat Pump with Remote Outdoor Unit-Air-Source) | N/A
216054781 | Central Heat Pump | LUXAIRE | HH824E2S11 | ASPEN |  | C(A,C,D,E)24D2K+TDR | TM8E040A12MP11 | 19800 |  |  | 16 | 9 | 22600 |  |  | 17200 | 76.11% | 2 | Both | 412.5 | 1.65 | HRCU-A-CB (Split System: Heat Pump with Remote Outdoor Unit-Air-Source) | N/A
216054847 | Central Heat Pump | LUXAIRE | HH824E2S11 | ASPEN |  | C(A,C,D,E)24D2K+TDR | TM9E080B12MP12 | 21000 |  |  | 17 | 9 | 22600 |  |  | 18700 | 82.74% | 2 | Both | 437.5 | 1.75 | HRCU-A-CB (Split System: Heat Pump with Remote Outdoor Unit-Air-Source) | N/A
216054612 | Central Heat Pump | COLEMAN | HH824E2S11 | ASPEN |  | D(A,C,E)36A4K+TDR | TMLE060A12MP11 | 21000 |  |  | 17.5 | 9 | 23000 |  |  | 17900 | 77.83% | 2 | Both | 437.5 | 1.75 | HRCU-A-CB (Split System: Heat Pump with Remote Outdoor Unit-Air-Source) | N/A
216054773 | Central Heat Pump | LUXAIRE | HH824E2S11 | ASPEN |  | D(A,C,E)36A4K+TDR | TL8E060A12UH11 | 21000 |  |  | 17.5 | 9 | 22800 |  |  | 17900 | 78.51% | 2 | Both | 437.5 | 1.75 | HRCU-A-CB (Split System: Heat Pump with Remote Outdoor Unit-Air-Source) | N/A
216056570 | Central Heat Pump | YORK | HH824E2S11 | ASPEN |  | D(A,C,E)36A4K+TDR | TL8E060A12UH11 | 21000 |  |  | 17.5 | 9 | 22800 |  |  | 17900 | 78.51% | 2 | Both | 437.5 | 1.75 | HRCU-A-CB (Split System: Heat Pump with Remote Outdoor Unit-Air-Source) | N/A
216056358 | Central Heat Pump | YORK | HH824E2S11 | ASPEN |  | D(A,C,E)24B3K+TDR | Y81E040A12SMPS1 | 20400 |  |  | 17.5 | 9.5 | 22600 |  |  | 18100 | 80.09% | 2 | Both | 425 | 1.7 | HRCU-A-CB (Split System: Heat Pump with Remote Outdoor Unit-Air-Source) | N/A
216054953 | Central Heat Pump | LUXAIRE | HH824E2S11 | ASPEN |  | D(A,C,E)36A4K+TDR | Z8ES100B12SMPS1 | 21000 |  |  | 19 | 9.5 | 22800 |  |  | 18000 | 78.95% | 2 | Both | 437.5 | 1.75 | HRCU-A-CB (Split System: Heat Pump with Remote Outdoor Unit-Air-Source) | N/A
211206949 | Central Heat Pump | LUXAIRE | HL20B4821 |  |  | XAMC48HE3N1+CC | LP9C080C16MP13 | 43500 |  |  | 18 | 8.5 | 45500 |  |  | 36800 | 80.88% | 2.14 | Both | 906.25 | 3.625 | HRCU-A-CB (Split System: Heat Pump with Remote Outdoor Unit-Air-Source) | N/A
211207036 | Central Heat Pump | YORK | YZV48B21 |  |  | XAMC48HE3N1+CC | YP9C080C16MP13 | 43500 |  |  | 18 | 8.5 | 45500 |  |  | 36800 | 80.88% | 2.14 | Both | 906.25 | 3.625 | HRCU-A-CB (Split System: Heat Pump with Remote Outdoor Unit-Air-Source) | N/A
214602075 | Central Heat Pump | STEALTH | ACIQ-12-EHPB |  |  | ACIQ-12-AHB |  | 12000 |  |  | 17.5 | 9 | 13000 |  |  | 11000 | 84.62% | 2.6 | Both | 250 | 1 | HRCU-A-CB (Split System: Heat Pump with Remote Outdoor Unit-Air-Source) | N/A
215493895 | Central Heat Pump | AIR-CON | APIV4H4R03 |  |  |  |  | 34400 |  |  | 17.8 | 8.8 | 36000 |  |  | 26000 | 72.22% | 1.75 | Both | 716.6667 | 2.8667 | HSP-A (Single-Package Heat Pump Air-Source) | N/A
214491771 | Central Heat Pump | AMANA | ASZS601810A* |  |  | CA*EA1818*4B* | A*VC800803B*A* | 16600 |  |  | 17.5 | 8.5 | 17400 |  |  | 13000 | 74.71% | 2.1 | Both | 345.8333 | 1.3833 | HRCU-A-CB (Split System: Heat Pump with Remote Outdoor Unit-Air-Source) | N/A
214491796 | Central Heat Pump | AMANA | ASZS601810A* |  |  | CA*EA2422*4B* | A*VC800805C*A* | 16600 |  |  | 17.5 | 8.5 | 17400 |  |  | 13000 | 74.71% | 2.1 | Both | 345.8333 | 1.3833 | HRCU-A-CB (Split System: Heat Pump with Remote Outdoor Unit-Air-Source) | N/A
214491648 | Central Heat Pump | DAIKIN | DZ6VSA1810A* |  |  | CA*EA2422*4B* | D*80VC0604B*A* | 16600 |  |  | 17.5 | 8.5 | 17400 |  |  | 13000 | 74.71% | 2.1 | Both | 345.8333 | 1.3833 | HRCU-A-CB (Split System: Heat Pump with Remote Outdoor Unit-Air-Source) | N/A
214491925 | Central Heat Pump | Liberty Heating & Air Conditioning | ASZS601810A* |  |  | CA*EA1818*4B* | G*VC800803B*A* | 16600 |  |  | 17.5 | 8.5 | 17400 |  |  | 13000 | 74.71% | 2.1 | Both | 345.8333 | 1.3833 | HRCU-A-CB (Split System: Heat Pump with Remote Outdoor Unit-Air-Source) | N/A
213060802 | Central Heat Pump | CONTINENTAL | WSEHV4860RA1-C |  |  | WPCCB60 |  | 50500 |  |  | 15.2 | 8.5 | 53000 |  |  | 37200 | 70.19% | 1.8 | Both | 1052.0833 | 4.2083 | HRCU-A-C (Split System: Heat Pump with Remote Outdoor Unit with No Indoor Fan --Air Source) | N/A
213607817 | Central Heat Pump | COMFORTMAKER | DLCURAH60ABK |  |  | FTMA4B60L0D* |  | 55000 |  |  | 15.2 | 8.1 | 52500 |  |  | 48000 | 91.43% | 1.84 | Both | 1145.8333 | 4.5833 | HRCU-A-CB (Split System: Heat Pump with Remote Outdoor Unit-Air-Source) | N/A
212980181 | Central Heat Pump | AIRQUEST | DLCURAH30ABK |  |  | EA*4X36L21A* | *80MS(N,L)0902116A* | 29400 |  |  | 15.2 | 8.1 | 34000 |  |  | 28000 | 82.35% | 1.76 | Both | 612.5 | 2.45 | HRCU-A-CB (Split System: Heat Pump with Remote Outdoor Unit-Air-Source) | N/A
212982614 | Central Heat Pump | PAYNE HEATING AND COOLING | 38MURAQ30AB3* |  |  | CAP**3621AL* | PG80MSUA48060B** | 29600 |  |  | 15.2 | 8.1 | 34000 |  |  | 27800 | 81.76% | 1.78 | Both | 616.6667 | 2.4667 | HRCU-A-CB (Split System: Heat Pump with Remote Outdoor Unit-Air-Source) | N/A
214229269 | Central Heat Pump | AIRQUEST | DLCURAH30ABK |  |  | END4X42L17** | *80MSU0601716A* | 29800 |  |  | 15.2 | 8.1 | 34000 |  |  | 27000 | 79.41% | 1.82 | Both | 620.8333 | 2.4833 | HRCU-A-CB (Split System: Heat Pump with Remote Outdoor Unit-Air-Source) | N/A
212978544 | Central Heat Pump | BRYANT HEATING AND COOLING SYSTEMS | 38MURAQ30AB3* |  |  | CAP**4221AL* | 8(0,1)*SB36070M17*** | 29800 |  |  | 15.2 | 8.1 | 34200 |  |  | 27600 | 80.7% | 1.8 | Both | 620.8333 | 2.4833 | HRCU-A-CB (Split System: Heat Pump with Remote Outdoor Unit-Air-Source) | N/A
212972459 | Central Heat Pump | BRYANT HEATING AND COOLING SYSTEMS | 38MURAQ30AB3* |  |  | CAP**4221AL* | 82*TB66110V21*** | 29800 |  |  | 15.2 | 8.1 | 34200 |  |  | 27600 | 80.7% | 1.8 | Both | 620.8333 | 2.4833 | HRCU-A-CB (Split System: Heat Pump with Remote Outdoor Unit-Air-Source) | N/A
213076030 | Central Heat Pump | CARRIER | 38MURAQ30AB3* |  |  | CAP**4221AL* | 59SU5B100M21**20 | 29800 |  |  | 15.2 | 8.1 | 38500 |  |  | 27600 | 71.69% | 1.78 | Both | 620.8333 | 2.4833 | HRCU-A-CB (Split System: Heat Pump with Remote Outdoor Unit-Air-Source) | N/A
212984486 | Central Heat Pump | COMFORTMAKER | DLCURAH30ABK |  |  | EA*4X42L21A* | *92MSN0801716A* | 29800 |  |  | 15.2 | 8.1 | 34000 |  |  | 27600 | 81.18% | 1.8 | Both | 620.8333 | 2.4833 | HRCU-A-CB (Split System: Heat Pump with Remote Outdoor Unit-Air-Source) | N/A
212977015 | Central Heat Pump | KEEPRITE | DLCURAH30ABK |  |  | EA*4X36L21A* | *96VTN1002122B* | 29800 |  |  | 15.2 | 8.1 | 34200 |  |  | 28000 | 81.87% | 1.78 | Both | 620.8333 | 2.4833 | HRCU-A-CB (Split System: Heat Pump with Remote Outdoor Unit-Air-Source) | N/A
212987749 | Central Heat Pump | PAYNE HEATING AND COOLING | 38MURAQ30AB3* |  |  | CAP**4224AL* | PG96MSAA60080C** | 29800 |  |  | 15.2 | 8.1 | 34200 |  |  | 27600 | 80.7% | 1.8 | Both | 620.8333 | 2.4833 | HRCU-A-CB (Split System: Heat Pump with Remote Outdoor Unit-Air-Source) | N/A
212978552 | Central Heat Pump | TEMPSTAR | DLCURAH30ABK |  |  | EA*4X42L21A* | *80MS(N,L)0701712A* | 29800 |  |  | 15.2 | 8.1 | 34200 |  |  | 27600 | 80.7% | 1.8 | Both | 620.8333 | 2.4833 | HRCU-A-CB (Split System: Heat Pump with Remote Outdoor Unit-Air-Source) | N/A
212977041 | Central Heat Pump | ARCOAIRE | DLCURAH30ABK |  |  | EA*4X42L24A* | *96VTN1002122B* | 30000 |  |  | 15.2 | 8.1 | 34200 |  |  | 27600 | 80.7% | 1.8 | Both | 625 | 2.5 | HRCU-A-CB (Split System: Heat Pump with Remote Outdoor Unit-Air-Source) | N/A
212988333 | Central Heat Pump | ARCOAIRE | DLCURAH30ABK |  |  | EA*4X42L24A* | *96MSN1202422A* | 30000 |  |  | 15.2 | 8.1 | 34200 |  |  | 27600 | 80.7% | 1.8 | Both | 625 | 2.5 | HRCU-A-CB (Split System: Heat Pump with Remote Outdoor Unit-Air-Source) | N/A
212985256 | Central Heat Pump | COMFORTMAKER | DLCURAH30ABK |  |  | EA*4X36L21A* | *92MSN1002120A* | 30000 |  |  | 15.2 | 8.1 | 34400 |  |  | 28000 | 81.4% | 1.78 | Both | 625 | 2.5 | HRCU-A-CB (Split System: Heat Pump with Remote Outdoor Unit-Air-Source) | N/A
212980925 | Central Heat Pump | AIRQUEST | DLCURAH30ABK |  |  | EA*4X42L21A* | *80MS(N,L)1102120A* | 30400 |  |  | 15.2 | 8.1 | 34400 |  |  | 27400 | 79.65% | 1.82 | Both | 633.3333 | 2.5333 | HRCU-A-CB (Split System: Heat Pump with Remote Outdoor Unit-Air-Source) | N/A
212978535 | Central Heat Pump | AIRQUEST | DLCURAH30ABK |  |  | EA*4X37L21A* | *80MS(N,L)0701712A* | 30400 |  |  | 15.2 | 8.1 | 33000 |  |  | 26400 | 80% | 1.84 | Both | 633.3333 | 2.5333 | HRCU-A-CB (Split System: Heat Pump with Remote Outdoor Unit-Air-Source) | N/A
212979740 | Central Heat Pump | AIRQUEST | DLCURAH30ABK |  |  | EA*4X43L21A* | *80MS(N,L)0901714A* | 30400 |  |  | 15.2 | 8.1 | 33000 |  |  | 26400 | 80% | 1.84 | Both | 633.3333 | 2.5333 | HRCU-A-CB (Split System: Heat Pump with Remote Outdoor Unit-Air-Source) | N/A
211712332 | Central Heat Pump | COMFORTMAKER | DLCURAH30ABK |  |  | EA*4X42L21A* | *80ESU0401712A* | 30400 |  |  | 15.2 | 8.1 | 34200 |  |  | 27000 | 78.95% | 1.8 | Both | 633.3333 | 2.5333 | HRCU-A-CB (Split System: Heat Pump with Remote Outdoor Unit-Air-Source) | N/A
212980928 | Central Heat Pump | DAY & NIGHT | DLCURAH30ABK |  |  | EA*4X42L21A* | *80MS(N,L)1102120A* | 30400 |  |  | 15.2 | 8.1 | 34400 |  |  | 27400 | 79.65% | 1.82 | Both | 633.3333 | 2.5333 | HRCU-A-CB (Split System: Heat Pump with Remote Outdoor Unit-Air-Source) | N/A
211712335 | Central Heat Pump | KEEPRITE | DLCURAH30ABK |  |  | EA*4X42L21A* | *80ESU0401712A* | 30400 |  |  | 15.2 | 8.1 | 34200 |  |  | 27000 | 78.95% | 1.8 | Both | 633.3333 | 2.5333 | HRCU-A-CB (Split System: Heat Pump with Remote Outdoor Unit-Air-Source) | N/A
211712336 | Central Heat Pump | SMART COMFORT | DLCURAH30ABK |  |  | EA*4X42L21A* | *80ESU0401712A* | 30400 |  |  | 15.2 | 8.1 | 34200 |  |  | 27000 | 78.95% | 1.8 | Both | 633.3333 | 2.5333 | HRCU-A-CB (Split System: Heat Pump with Remote Outdoor Unit-Air-Source) | N/A
212974141 | Central Heat Pump | TEMPSTAR | DLCURAH30ABK |  |  | EA*4X37L21A* | *96VSN0802120B* | 30400 |  |  | 15.2 | 8.1 | 33400 |  |  | 27600 | 82.63% | 1.8 | Both | 633.3333 | 2.5333 | HRCU-A-CB (Split System: Heat Pump with Remote Outdoor Unit-Air-Source) | N/A
212979723 | Central Heat Pump | TEMPSTAR | DLCURAH30ABK |  |  | EA*4X37L21A* | *80MS(N,L)0901714A* | 30400 |  |  | 15.2 | 8.1 | 33200 |  |  | 26400 | 79.52% | 1.84 | Both | 633.3333 | 2.5333 | HRCU-A-CB (Split System: Heat Pump with Remote Outdoor Unit-Air-Source) | N/A
212984503 | Central Heat Pump | TEMPSTAR | DLCURAH30ABK |  |  | EA*4X43L21A* | *92MSN0801716A* | 30400 |  |  | 15.5 | 8.1 | 33200 |  |  | 26400 | 79.52% | 1.84 | Both | 633.3333 | 2.5333 | HRCU-A-CB (Split System: Heat Pump with Remote Outdoor Unit-Air-Source) | N/A
211378988 | Central Heat Pump | YORK | HMH72B341 |  |  | XAHD48FBCN1 | TM9Y100C16MP11 | 33200 |  |  | 15.5 | 8.1 | 32400 |  |  | 23600 | 72.84% | 2.02 | Both | 691.6667 | 2.7667 | HRCU-A-CB (Split System: Heat Pump with Remote Outdoor Unit-Air-Source) | N/A
211395788 | Central Heat Pump | FRASER-JOHNSTON | HMH72B341 |  |  | XAHC48FBCN1 | TP9C060B12MP13 | 32400 |  |  | 16 | 8.1 | 32000 |  |  | 23400 | 73.12% | 2 | Both | 675 | 2.7 | HRCU-A-CB (Split System: Heat Pump with Remote Outdoor Unit-Air-Source) | N/A
211379384 | Central Heat Pump | YORK | HMH72B341 |  |  | XAHC48FBCN1 | TM9V060B12MP12 | 32400 |  |  | 16 | 8.1 | 32000 |  |  | 23400 | 73.12% | 2 | Both | 675 | 2.7 | HRCU-A-CB (Split System: Heat Pump with Remote Outdoor Unit-Air-Source) | N/A
211379264 | Central Heat Pump | YORK | HMH72B341 |  |  | XAHD48FBCN1 | YP9C080C16MP13 | 32600 |  |  | 16 | 8.1 | 31800 |  |  | 23200 | 72.96% | 2.02 | Both | 679.1667 | 2.7167 | HRCU-A-CB (Split System: Heat Pump with Remote Outdoor Unit-Air-Source) | N/A
211395530 | Central Heat Pump | CHAMPION HEATING AND COOLING | HMH72B341 |  |  | XAHC48FBCN1 | TP9C080B12MP13 | 32800 |  |  | 16 | 8.1 | 32200 |  |  | 23600 | 73.29% | 2.02 | Both | 683.3333 | 2.7333 | HRCU-A-CB (Split System: Heat Pump with Remote Outdoor Unit-Air-Source) | N/A
211386314 | Central Heat Pump | FRASER-JOHNSTON | HMH72B341 |  |  | XAHC48FBCN1 | TL9E060B12UH11 | 32400 |  |  | 16.5 | 8.1 | 32000 |  |  | 23600 | 73.75% | 2 | Both | 675 | 2.7 | HRCU-A-CB (Split System: Heat Pump with Remote Outdoor Unit-Air-Source) | N/A
211395897 | Central Heat Pump | CHAMPION HEATING AND COOLING | HMH72B341 |  |  | XAFC48FBCN1 | TP9C060B12MP13 | 33000 |  |  | 16.5 | 8.1 | 32400 |  |  | 24000 | 74.07% | 2.04 | Both | 687.5 | 2.75 | HRCU-A-CB (Split System: Heat Pump with Remote Outdoor Unit-Air-Source) | N/A
211379054 | Central Heat Pump | YORK | HMH72B341 |  |  | XAFC48FXXN1+TXV | TM9Y060B12MP11 | 33200 |  |  | 16.5 | 8.1 | 32600 |  |  | 24000 | 73.62% | 2.02 | Both | 691.6667 | 2.7667 | HRCU-A-CB (Split System: Heat Pump with Remote Outdoor Unit-Air-Source) | N/A
211386522 | Central Heat Pump | CHAMPION HEATING AND COOLING | HMH72B341 |  |  | XAHC48FBCN1 | TL8E080C16UH11 | 33600 |  |  | 16.5 | 8.1 | 32600 |  |  | 24200 | 74.23% | 2.04 | Both | 700 | 2.8 | HRCU-A-CB (Split System: Heat Pump with Remote Outdoor Unit-Air-Source) | N/A
211386334 | Central Heat Pump | LUXAIRE | HMH72B341 |  |  | XAFC48FBCN1 | TL9E060B12UH11 | 33200 |  |  | 17 | 8.1 | 32600 |  |  | 24000 | 73.62% | 2.02 | Both | 691.6667 | 2.7667 | HRCU-A-CB (Split System: Heat Pump with Remote Outdoor Unit-Air-Source) | N/A
211396095 | Central Heat Pump | COLEMAN | HMH72B341 |  |  | XAHC48FBCN1 | TM9E080C16MP12 | 33600 |  |  | 17 | 8.1 | 32800 |  |  | 24200 | 73.78% | 2.04 | Both | 700 | 2.8 | HRCU-A-CB (Split System: Heat Pump with Remote Outdoor Unit-Air-Source) | N/A
213079992 | Central Heat Pump | BRYANT HEATING AND COOLING SYSTEMS | 38MURAQ36AB3* |  |  | CAP**3617AL* | 916SA48080M17*** | 35000 |  |  | 15.2 | 8.1 | 39000 |  |  | 35400 | 90.77% | 1.82 | Both | 729.1667 | 2.9167 | HRCU-A-CB (Split System: Heat Pump with Remote Outdoor Unit-Air-Source) | N/A
211227728 | Central Heat Pump | BRYANT HEATING AND COOLING SYSTEMS | 38MURAQ36AB3* |  |  | CAP**4221AL* | OVMAAB036098 | 35000 |  |  | 15.2 | 8.1 | 38500 |  |  | 35200 | 91.43% | 1.86 | Both | 729.1667 | 2.9167 | HRCU-A-CB (Split System: Heat Pump with Remote Outdoor Unit-Air-Source) | N/A
213076926 | Central Heat Pump | BRYANT HEATING AND COOLING SYSTEMS | 38MURAQ36AB3* |  |  | CAP**3617AL* | 926SB48080V17*** | 35200 |  |  | 15.2 | 8.1 | 39000 |  |  | 35400 | 90.77% | 1.82 | Both | 733.3333 | 2.9333 | HRCU-A-CB (Split System: Heat Pump with Remote Outdoor Unit-Air-Source) | N/A
211229193 | Central Heat Pump | AIRQUEST | DLCURAH36ABK |  |  | EA*4X48L21A* | OLV098A12* | 35400 |  |  | 15.2 | 8.1 | 38500 |  |  | 34800 | 90.39% | 2.02 | Both | 737.5 | 2.95 | HRCU-A-CB (Split System: Heat Pump with Remote Outdoor Unit-Air-Source) | N/A
211229197 | Central Heat Pump | HEIL | DLCURAH36ABK |  |  | EA*4X48L21A* | OLV098A12* | 35400 |  |  | 15.2 | 8.1 | 38500 |  |  | 34800 | 90.39% | 2.02 | Both | 737.5 | 2.95 | HRCU-A-CB (Split System: Heat Pump with Remote Outdoor Unit-Air-Source) | N/A
212383454 | Central Heat Pump | SMART COMFORT | DLCURAH36ABK |  |  | EA*4X42L21A* | OLV112A16A | 35400 |  |  | 15.2 | 8.1 | 39500 |  |  | 35200 | 89.11% | 1.88 | Both | 737.5 | 2.95 | HRCU-A-CB (Split System: Heat Pump with Remote Outdoor Unit-Air-Source) | N/A
213069478 | Central Heat Pump | ACIQ | DLCURAH36ABK |  |  | EA*4X48L21A* | OMV098J12* | 35600 |  |  | 15.2 | 8.1 | 38500 |  |  | 34800 | 90.39% | 2.04 | Both | 741.6667 | 2.9667 | HRCU-A-CB (Split System: Heat Pump with Remote Outdoor Unit-Air-Source) | N/A
213080527 | Central Heat Pump | AIRQUEST | DLCURAH36ABK |  |  | EA*4X37L17A* | *95MSU0401712A* | 35600 |  |  | 15.2 | 8.1 | 38500 |  |  | 35200 | 91.43% | 1.98 | Both | 741.6667 | 2.9667 | HRCU-A-CB (Split System: Heat Pump with Remote Outdoor Unit-Air-Source) | N/A
213080524 | Central Heat Pump | CARRIER | 38MURAQ36AB3* |  |  | CAP**3717AL* | 59SU5B040M17**12 | 35600 |  |  | 15.2 | 8.1 | 38500 |  |  | 35200 | 91.43% | 1.98 | Both | 741.6667 | 2.9667 | HRCU-A-CB (Split System: Heat Pump with Remote Outdoor Unit-Air-Source) | N/A
211229214 | Central Heat Pump | DAY & NIGHT | DLCURAH36ABK |  |  | EA*4X48L21A* | OMV098J12* | 35600 |  |  | 15.2 | 8.1 | 38500 |  |  | 34800 | 90.39% | 2.04 | Both | 741.6667 | 2.9667 | HRCU-A-CB (Split System: Heat Pump with Remote Outdoor Unit-Air-Source) | N/A
213076466 | Central Heat Pump | AIRQUEST | DLCURAH36ABK |  |  | EA*4X36L17A* | *80VTL0701716B* | 34800 |  |  | 15.5 | 8.1 | 38500 |  |  | 35200 | 91.43% | 1.82 | Both | 725 | 2.9 | HRCU-A-CB (Split System: Heat Pump with Remote Outdoor Unit-Air-Source) | N/A
213077387 | Central Heat Pump | AIRQUEST | DLCURAH36ABK |  |  | EA*4X42L21A* | *96VTN0801716B* | 35000 |  |  | 15.5 | 8.1 | 38500 |  |  | 35200 | 91.43% | 1.86 | Both | 729.1667 | 2.9167 | HRCU-A-CB (Split System: Heat Pump with Remote Outdoor Unit-Air-Source) | N/A
213076966 | Central Heat Pump | BRYANT HEATING AND COOLING SYSTEMS | 38MURAQ36AB3* |  |  | CAP**4221AL* | 926SB48080V17*** | 35000 |  |  | 15.5 | 8.1 | 38500 |  |  | 35200 | 91.43% | 1.86 | Both | 729.1667 | 2.9167 | HRCU-A-CB (Split System: Heat Pump with Remote Outdoor Unit-Air-Source) | N/A
213077384 | Central Heat Pump | CARRIER | 38MURAQ36AB3* |  |  | CAP**4221AL* | GG96VTAB48080B** | 35000 |  |  | 15.5 | 8.1 | 38500 |  |  | 35200 | 91.43% | 1.86 | Both | 729.1667 | 2.9167 | HRCU-A-CB (Split System: Heat Pump with Remote Outdoor Unit-Air-Source) | N/A
213076969 | Central Heat Pump | COMFORTMAKER | DLCURAH36ABK |  |  | EA*4X42L21A* | *96VSN0801716B* | 35000 |  |  | 15.5 | 8.1 | 38500 |  |  | 35200 | 91.43% | 1.86 | Both | 729.1667 | 2.9167 | HRCU-A-CB (Split System: Heat Pump with Remote Outdoor Unit-Air-Source) | N/A
213079339 | Central Heat Pump | DAY & NIGHT | DLCURAH36ABK |  |  | EA*4X36L17A* | *92MSN0601412A* | 35000 |  |  | 15.5 | 8.1 | 38500 |  |  | 35200 | 91.43% | 1.82 | Both | 729.1667 | 2.9167 | HRCU-A-CB (Split System: Heat Pump with Remote Outdoor Unit-Air-Source) | N/A
213079342 | Central Heat Pump | TEMPSTAR | DLCURAH36ABK |  |  | EA*4X36L17A* | *92MSN0601412A* | 35000 |  |  | 15.5 | 8.1 | 38500 |  |  | 35200 | 91.43% | 2 | Both | 729.1667 | 2.9167 | HRCU-A-CB (Split System: Heat Pump with Remote Outdoor Unit-Air-Source) | N/A
213078036 | Central Heat Pump | AIRQUEST | DLCURAH36ABK |  |  | EA*4X36L17A* | *80MS(N,L)0701716A* | 35200 |  |  | 15.5 | 8.1 | 39000 |  |  | 35200 | 90.26% | 1.84 | Both | 733.3333 | 2.9333 | HRCU-A-CB (Split System: Heat Pump with Remote Outdoor Unit-Air-Source) | N/A
213078034 | Central Heat Pump | BRYANT HEATING AND COOLING SYSTEMS | 38MURAQ36AB3* |  |  | CAP**3617AL* | 8(0,1)*SB48070M17*** | 35200 |  |  | 15.5 | 8.1 | 39000 |  |  | 35200 | 90.26% | 1.84 | Both | 733.3333 | 2.9333 | HRCU-A-CB (Split System: Heat Pump with Remote Outdoor Unit-Air-Source) | N/A
213080003 | Central Heat Pump | CARRIER | 38MURAQ36AB3* |  |  | CAP**3621AL* | 59SC6A080M17**16 | 35200 |  |  | 15.5 | 8.1 | 39000 |  |  | 35400 | 90.77% | 1.84 | Both | 733.3333 | 2.9333 | HRCU-A-CB (Split System: Heat Pump with Remote Outdoor Unit-Air-Source) | N/A
213080009 | Central Heat Pump | DAY & NIGHT | DLCURAH36ABK |  |  | EA*4X36L21A* | *96MSN0801716A* | 35200 |  |  | 15.5 | 8.1 | 39000 |  |  | 35400 | 90.77% | 1.84 | Both | 733.3333 | 2.9333 | HRCU-A-CB (Split System: Heat Pump with Remote Outdoor Unit-Air-Source) | N/A
213080650 | Central Heat Pump | DAY & NIGHT | DLCURAH36ABK |  |  | EA*4X36L17A* | *95MSU0601716A* | 35200 |  |  | 15.5 | 8.1 | 39000 |  |  | 35200 | 90.26% | 1.84 | Both | 733.3333 | 2.9333 | HRCU-A-CB (Split System: Heat Pump with Remote Outdoor Unit-Air-Source) | N/A
213080010 | Central Heat Pump | HEIL | DLCURAH36ABK |  |  | EA*4X36L21A* | *96MSN0801716A* | 35200 |  |  | 15.5 | 8.1 | 39000 |  |  | 35400 | 90.77% | 1.84 | Both | 733.3333 | 2.9333 | HRCU-A-CB (Split System: Heat Pump with Remote Outdoor Unit-Air-Source) | N/A
213080653 | Central Heat Pump | SMART COMFORT | DLCURAH36ABK |  |  | EA*4X36L17A* | *95MSU0601716A* | 35200 |  |  | 15.5 | 8.1 | 39000 |  |  | 35200 | 90.26% | 1.84 | Both | 733.3333 | 2.9333 | HRCU-A-CB (Split System: Heat Pump with Remote Outdoor Unit-Air-Source) | N/A
211229220 | Central Heat Pump | AIRQUEST | DLCURAH36ABK |  |  | EA*4X48L21A* | OMV112K14A | 35600 |  |  | 15.5 | 8.1 | 38500 |  |  | 34800 | 90.39% | 2.04 | Both | 741.6667 | 2.9667 | HRCU-A-CB (Split System: Heat Pump with Remote Outdoor Unit-Air-Source) | N/A
212971620 | Central Heat Pump | TEMPSTAR | DLCURAH24AAK |  |  | EN(A,D)4X36L21** | *80VTL0701716B* | 23800 |  |  | 16 | 8.1 | 25000 |  |  | 26200 | 104.8% | 2.22 | Both | 495.8333 | 1.9833 | HRCU-A-CB (Split System: Heat Pump with Remote Outdoor Unit-Air-Source) | N/A
213077479 | Central Heat Pump | COMFORTMAKER | DLCURAH36ABK |  |  | EA*4X36L21A* | *96VTN0802120B* | 34800 |  |  | 16 | 8.1 | 38500 |  |  | 35200 | 91.43% | 1.82 | Both | 725 | 2.9 | HRCU-A-CB (Split System: Heat Pump with Remote Outdoor Unit-Air-Source) | N/A
213078171 | Central Heat Pump | DAY & NIGHT | DLCURAH36ABK |  |  | EA*4X36L21A* | *80MS(N,L)0702116A* | 34800 |  |  | 16 | 8.1 | 38500 |  |  | 35200 | 91.43% | 1.82 | Both | 725 | 2.9 | HRCU-A-CB (Split System: Heat Pump with Remote Outdoor Unit-Air-Source) | N/A
213077933 | Central Heat Pump | GRANDAIRE | WDLCURAH36ABK |  |  | WLA*364CA* | WFE*070B036C* | 34800 |  |  | 16 | 8.1 | 38500 |  |  | 35000 | 90.91% | 2.02 | Both | 725 | 2.9 | HRCU-A-CB (Split System: Heat Pump with Remote Outdoor Unit-Air-Source) | N/A
213076586 | Central Heat Pump | PAYNE HEATING AND COOLING | 38MURAQ36AB3* |  |  | CAP**3617AL* | PG80VTLB48090B** | 34800 |  |  | 16 | 8.1 | 38500 |  |  | 35200 | 91.43% | 1.82 | Both | 725 | 2.9 | HRCU-A-CB (Split System: Heat Pump with Remote Outdoor Unit-Air-Source) | N/A
213080779 | Central Heat Pump | AIRQUEST | DLCURAH36ABK |  |  | EA*4X36L21A* | *95MSU0802120A* | 35000 |  |  | 16 | 8.1 | 38500 |  |  | 35200 | 91.43% | 1.82 | Both | 729.1667 | 2.9167 | HRCU-A-CB (Split System: Heat Pump with Remote Outdoor Unit-Air-Source) | N/A
213076631 | Central Heat Pump | AIRQUEST | DLCURAH36ABK |  |  | EA*4X36L21A* | *80VTL0902120B* | 35000 |  |  | 16 | 8.1 | 38500 |  |  | 35200 | 91.43% | 1.82 | Both | 729.1667 | 2.9167 | HRCU-A-CB (Split System: Heat Pump with Remote Outdoor Unit-Air-Source) | N/A
213080693 | Central Heat Pump | BRYANT HEATING AND COOLING SYSTEMS | 38MURAQ36AB3* |  |  | CAP**4221AL* | 935SB48060M17*** | 35000 |  |  | 16 | 8.1 | 38500 |  |  | 35000 | 90.91% | 1.86 | Both | 729.1667 | 2.9167 | HRCU-A-CB (Split System: Heat Pump with Remote Outdoor Unit-Air-Source) | N/A
213078260 | Central Heat Pump | COMFORTMAKER | DLCURAH36ABK |  |  | EA*4X36L17A* | *80MS(N,L)0901714A* | 35000 |  |  | 16 | 8.1 | 38500 |  |  | 35200 | 91.43% | 1.82 | Both | 729.1667 | 2.9167 | HRCU-A-CB (Split System: Heat Pump with Remote Outdoor Unit-Air-Source) | N/A
213077069 | Central Heat Pump | COMFORTMAKER | DLCURAH36ABK |  |  | EA*4X42L24A* | *96VSN0802120B* | 35000 |  |  | 16 | 8.1 | 38500 |  |  | 35000 | 90.91% | 1.88 | Both | 729.1667 | 2.9167 | HRCU-A-CB (Split System: Heat Pump with Remote Outdoor Unit-Air-Source) | N/A
213076634 | Central Heat Pump | DAY & NIGHT | DLCURAH36ABK |  |  | EA*4X36L21A* | *80VTL0902120B* | 35000 |  |  | 16 | 8.1 | 38500 |  |  | 35200 | 91.43% | 1.82 | Both | 729.1667 | 2.9167 | HRCU-A-CB (Split System: Heat Pump with Remote Outdoor Unit-Air-Source) | N/A
213078972 | Central Heat Pump | GRANDAIRE | WDLCURAH36ABK |  |  | WLA*364CA* | WFEU040B036B* | 35000 |  |  | 16 | 8.1 | 38500 |  |  | 35200 | 91.43% | 1.8 | Both | 729.1667 | 2.9167 | HRCU-A-CB (Split System: Heat Pump with Remote Outdoor Unit-Air-Source) | N/A
213077922 | Central Heat Pump | GRANDAIRE | WDLCURAH36ABK |  |  | WLA*364BA* | WFE*070B036C* | 35000 |  |  | 16 | 8.1 | 38500 |  |  | 35200 | 91.43% | 1.82 | Both | 729.1667 | 2.9167 | HRCU-A-CB (Split System: Heat Pump with Remote Outdoor Unit-Air-Source) | N/A
213080381 | Central Heat Pump | HEIL | DLCURAH36ABK |  |  | EA*4X36L21A* | *96MSN1002122A* | 35000 |  |  | 16 | 8.1 | 38500 |  |  | 35200 | 91.43% | 1.82 | Both | 729.1667 | 2.9167 | HRCU-A-CB (Split System: Heat Pump with Remote Outdoor Unit-Air-Source) | N/A
213076514 | Central Heat Pump | HEIL | DLCURAH36ABK |  |  | EA*4X42L21A* | *80VTL0701716B* | 35000 |  |  | 16 | 8.1 | 38500 |  |  | 35000 | 90.91% | 1.86 | Both | 729.1667 | 2.9167 | HRCU-A-CB (Split System: Heat Pump with Remote Outdoor Unit-Air-Source) | N/A
213079387 | Central Heat Pump | PAYNE HEATING AND COOLING | 38MURAQ36AB3* |  |  | CAP**3621AL* | PG92MSAA42060B** | 35000 |  |  | 16 | 8.1 | 38500 |  |  | 35200 | 91.43% | 1.82 | Both | 729.1667 | 2.9167 | HRCU-A-CB (Split System: Heat Pump with Remote Outdoor Unit-Air-Source) | N/A
213078970 | Central Heat Pump | SMART COMFORT | DLCURAH36ABK |  |  | EA*4X36L21A* | *80MSU0401712A* | 35000 |  |  | 16 | 8.1 | 38500 |  |  | 35200 | 91.43% | 1.8 | Both | 729.1667 | 2.9167 | HRCU-A-CB (Split System: Heat Pump with Remote Outdoor Unit-Air-Source) | N/A
213079840 | Central Heat Pump | ARCOAIRE | DLCURAH36ABK |  |  | EA*4X36L21A* | *92MSN1002122A* | 35200 |  |  | 16 | 8.1 | 38500 |  |  | 35200 | 91.43% | 1.84 | Both | 733.3333 | 2.9333 | HRCU-A-CB (Split System: Heat Pump with Remote Outdoor Unit-Air-Source) | N/A
213077136 | Central Heat Pump | BRYANT HEATING AND COOLING SYSTEMS | 38MURAQ36AB3* |  |  | CAP**3621AL* | 926SB60100V21*** | 35200 |  |  | 16 | 8.1 | 38500 |  |  | 35200 | 91.43% | 1.82 | Both | 733.3333 | 2.9333 | HRCU-A-CB (Split System: Heat Pump with Remote Outdoor Unit-Air-Source) | N/A
213080141 | Central Heat Pump | DAY & NIGHT | DLCURAH36ABK |  |  | EA*4X36L21A* | *96MSN0802120A* | 35200 |  |  | 16 | 8.1 | 39000 |  |  | 35200 | 90.26% | 1.84 | Both | 733.3333 | 2.9333 | HRCU-A-CB (Split System: Heat Pump with Remote Outdoor Unit-Air-Source) | N/A
213079008 | Central Heat Pump | GRANDAIRE | WDLCURAH36ABK |  |  | WLA*424CA* | WFEU040B036B* | 35200 |  |  | 16 | 8.1 | 38500 |  |  | 35000 | 90.91% | 1.88 | Both | 733.3333 | 2.9333 | HRCU-A-CB (Split System: Heat Pump with Remote Outdoor Unit-Air-Source) | N/A
213079843 | Central Heat Pump | HEIL | DLCURAH36ABK |  |  | EA*4X36L21A* | *92MSN1002122A* | 35200 |  |  | 16 | 8.1 | 38500 |  |  | 35200 | 91.43% | 1.84 | Both | 733.3333 | 2.9333 | HRCU-A-CB (Split System: Heat Pump with Remote Outdoor Unit-Air-Source) | N/A
213077799 | Central Heat Pump | HEIL | DLCURAH36ABK |  |  | EA*4X42L24A* | *96VTN1202422B* | 35200 |  |  | 16 | 8.1 | 38500 |  |  | 35000 | 90.91% | 1.88 | Both | 733.3333 | 2.9333 | HRCU-A-CB (Split System: Heat Pump with Remote Outdoor Unit-Air-Source) | N/A
213079425 | Central Heat Pump | PAYNE HEATING AND COOLING | 38MURAQ36AB3* |  |  | CAP**4221AL* | PG92MSAA42060B** | 35200 |  |  | 16 | 8.1 | 38500 |  |  | 35200 | 91.43% | 1.88 | Both | 733.3333 | 2.9333 | HRCU-A-CB (Split System: Heat Pump with Remote Outdoor Unit-Air-Source) | N/A
212970664 | Central Heat Pump | SMART COMFORT | DLCURAH36ABK |  |  | EA*4X42L21A* | *80VSL0902120B* | 35200 |  |  | 16 | 8.1 | 38500 |  |  | 35000 | 90.91% | 1.88 | Both | 733.3333 | 2.9333 | HRCU-A-CB (Split System: Heat Pump with Remote Outdoor Unit-Air-Source) | N/A
213079007 | Central Heat Pump | TEMPSTAR | DLCURAH36ABK |  |  | EA*4X42L21A* | *80MSU0401712A* | 35200 |  |  | 16 | 8.1 | 38500 |  |  | 35000 | 90.91% | 1.88 | Both | 733.3333 | 2.9333 | HRCU-A-CB (Split System: Heat Pump with Remote Outdoor Unit-Air-Source) | N/A
213077802 | Central Heat Pump | TEMPSTAR | DLCURAH36ABK |  |  | EA*4X42L24A* | *96VTN1202422B* | 35200 |  |  | 16 | 8.1 | 38500 |  |  | 34600 | 89.87% | 2.02 | Both | 733.3333 | 2.9333 | HRCU-A-CB (Split System: Heat Pump with Remote Outdoor Unit-Air-Source) | N/A
213079640 | Central Heat Pump | BRYANT HEATING AND COOLING SYSTEMS | 38MURAQ36AB3* |  |  | CAP**3621AL* | 912SE60080M21*** | 35000 |  |  | 16.5 | 8.1 | 38500 |  |  | 35200 | 91.43% | 1.82 | Both | 729.1667 | 2.9167 | HRCU-A-CB (Split System: Heat Pump with Remote Outdoor Unit-Air-Source) | N/A
213079734 | Central Heat Pump | COMFORTMAKER | DLCURAH36ABK |  |  | EA*4X36L21A* | *92MSN1002120A* | 35000 |  |  | 16.5 | 8.1 | 38500 |  |  | 35200 | 91.43% | 1.82 | Both | 729.1667 | 2.9167 | HRCU-A-CB (Split System: Heat Pump with Remote Outdoor Unit-Air-Source) | N/A
213079735 | Central Heat Pump | DAY & NIGHT | DLCURAH36ABK |  |  | EA*4X36L21A* | *92MSN1002120A* | 35000 |  |  | 16.5 | 8.1 | 38500 |  |  | 35200 | 91.43% | 1.82 | Both | 729.1667 | 2.9167 | HRCU-A-CB (Split System: Heat Pump with Remote Outdoor Unit-Air-Source) | N/A
213078489 | Central Heat Pump | AIRQUEST | DLCURAH36ABK |  |  | EA*4X36L21A* | *80MS(N,L)0902120A* | 35200 |  |  | 16.5 | 8.1 | 38500 |  |  | 35200 | 91.43% | 1.84 | Both | 733.3333 | 2.9333 | HRCU-A-CB (Split System: Heat Pump with Remote Outdoor Unit-Air-Source) | N/A
211389168 | Central Heat Pump | JOHNSON CONTROLS | HMH72B341 |  |  | XAHB36DBCN1 | TM9E060A10MP12 | 32600 |  |  | 17 | 8.1 | 32400 |  |  | 22800 | 70.37% | 1.98 | Both | 679.1667 | 2.7167 | HRCU-A-CB (Split System: Heat Pump with Remote Outdoor Unit-Air-Source) | N/A
211388512 | Central Heat Pump | CHAMPION HEATING AND COOLING | HMH72B341 |  |  | XAFB36DBCN1 | TM9V040A10MP12 | 33200 |  |  | 17 | 8.1 | 33200 |  |  | 23400 | 70.48% | 2 | Both | 691.6667 | 2.7667 | HRCU-A-CB (Split System: Heat Pump with Remote Outdoor Unit-Air-Source) | N/A
211388495 | Central Heat Pump | COLEMAN | HMH72B341 |  |  | XAFB36DXXN1+TXV | TM9V040A10MP12 | 33200 |  |  | 17 | 8.1 | 33200 |  |  | 23400 | 70.48% | 2 | Both | 691.6667 | 2.7667 | HRCU-A-CB (Split System: Heat Pump with Remote Outdoor Unit-Air-Source) | N/A
211388501 | Central Heat Pump | FRASER-JOHNSTON | HMH72B341 |  |  | XAFB36DXXN1+TXV | TM9V040A10MP12 | 33200 |  |  | 17 | 8.1 | 33200 |  |  | 23400 | 70.48% | 2 | Both | 691.6667 | 2.7667 | HRCU-A-CB (Split System: Heat Pump with Remote Outdoor Unit-Air-Source) | N/A
211387710 | Central Heat Pump | LUXAIRE | HMH72B341 |  |  | XAHC36DBCN1 | TP9C080B12MP13 | 33200 |  |  | 17 | 8.1 | 33200 |  |  | 23400 | 70.48% | 2.02 | Both | 691.6667 | 2.7667 | HRCU-A-CB (Split System: Heat Pump with Remote Outdoor Unit-Air-Source) | N/A
211393075 | Central Heat Pump | JOHNSON CONTROLS | HMH72B341 |  |  | XAHC36DBCN1 | TL9E080C16UH11 | 34000 |  |  | 17 | 8.1 | 33800 |  |  | 24000 | 71.01% | 2.06 | Both | 708.3333 | 2.8333 | HRCU-A-CB (Split System: Heat Pump with Remote Outdoor Unit-Air-Source) | N/A
211389079 | Central Heat Pump | JOHNSON CONTROLS | HMH72B341 |  |  | XAFB36DXXN1+TXV | TM9E060B12MP12 | 34000 |  |  | 17.5 | 8.1 | 34000 |  |  | 24200 | 71.18% | 2.04 | Both | 708.3333 | 2.8333 | HRCU-A-CB (Split System: Heat Pump with Remote Outdoor Unit-Air-Source) | N/A
211388853 | Central Heat Pump | JOHNSON CONTROLS | HMH72B341 |  |  | XAFC36DBCN1 | TM9E080B12MP12 | 34000 |  |  | 17.5 | 8.1 | 34000 |  |  | 24400 | 71.76% | 2.06 | Both | 708.3333 | 2.8333 | HRCU-A-CB (Split System: Heat Pump with Remote Outdoor Unit-Air-Source) | N/A
211387333 | Central Heat Pump | LUXAIRE | HMH72B341 |  |  | XAFC36DBCN1 | TM9V100C20MP12 | 34000 |  |  | 17.5 | 8.1 | 34000 |  |  | 24800 | 72.94% | 2.12 | Both | 708.3333 | 2.8333 | HRCU-A-CB (Split System: Heat Pump with Remote Outdoor Unit-Air-Source) | N/A
213297438 | Central Heat Pump | COLEMAN | HMH72B341 |  |  | XAFB36DXXN1+TXV | Z9ET060B12SMPS1 | 34000 |  |  | 18.5 | 8.1 | 33400 |  |  | 24000 | 71.86% | 2.06 | Both | 708.3333 | 2.8333 | HRCU-A-CB (Split System: Heat Pump with Remote Outdoor Unit-Air-Source) | N/A
216410930 | Central Heat Pump | JOHNSON CONTROLS | HMH72B361 |  |  | XAHC36DBCN1 | Z9ET080C16SMPS1 | 34200 |  |  | 16.5 | 8.5 | 33800 |  |  | 24400 | 72.19% | 2.04 | Both | 712.5 | 2.85 | HRCU-A-CB (Split System: Heat Pump with Remote Outdoor Unit-Air-Source) | N/A
216410939 | Central Heat Pump | CHAMPION HEATING AND COOLING | HMH72B361 |  |  | XAFC36DBCN1 | Z9ET100C16SMPS1 | 35000 |  |  | 17.5 | 8.5 | 34600 |  |  | 24800 | 71.68% | 2.06 | Both | 729.1667 | 2.9167 | HRCU-A-CB (Split System: Heat Pump with Remote Outdoor Unit-Air-Source) | N/A
212988067 | Central Heat Pump | KEEPRITE | DLCURAH30ABK |  |  | EA*4X42L24A* | *96MSN1002120A* | 30000 |  |  | 15.2 | 8.5 | 34000 |  |  | 27200 | 80% | 1.8 | Both | 625 | 2.5 | HRCU-A-CB (Split System: Heat Pump with Remote Outdoor Unit-Air-Source) | N/A
212988061 | Central Heat Pump | PAYNE HEATING AND COOLING | 38MURAQ30AB3* |  |  | CAP**4224AL* | PG96MSAA60100C** | 30000 |  |  | 15.2 | 8.5 | 34000 |  |  | 27200 | 80% | 1.8 | Both | 625 | 2.5 | HRCU-A-CB (Split System: Heat Pump with Remote Outdoor Unit-Air-Source) | N/A
212988047 | Central Heat Pump | CARRIER | 38MURAQ30AB3* |  |  | CAP**4221AL* | 59SC6A100M21**20 | 30200 |  |  | 15.2 | 8.5 | 34000 |  |  | 27400 | 80.59% | 1.8 | Both | 629.1667 | 2.5167 | HRCU-A-CB (Split System: Heat Pump with Remote Outdoor Unit-Air-Source) | N/A
212976451 | Central Heat Pump | HEIL | DLCURAH30ABK |  |  | EA*4X37L21A* | *96VTN0802120B* | 30400 |  |  | 15.2 | 8.5 | 33400 |  |  | 26400 | 79.04% | 1.86 | Both | 633.3333 | 2.5333 | HRCU-A-CB (Split System: Heat Pump with Remote Outdoor Unit-Air-Source) | N/A
212989060 | Central Heat Pump | AIRQUEST | DLCURAH30ABK |  |  | EA*4X43L21A* | *95MSU0601716A* | 30600 |  |  | 15.2 | 8.5 | 33600 |  |  | 26400 | 78.57% | 1.86 | Both | 637.5 | 2.55 | HRCU-A-CB (Split System: Heat Pump with Remote Outdoor Unit-Air-Source) | N/A
212982949 | Central Heat Pump | BRYANT HEATING AND COOLING SYSTEMS | 38MURAQ30AB3* |  |  | CAP**4221AL* | 83*SB60080M21*** | 29600 |  |  | 15.5 | 8.5 | 33600 |  |  | 27600 | 82.14% | 1.78 | Both | 616.6667 | 2.4667 | HRCU-A-CB (Split System: Heat Pump with Remote Outdoor Unit-Air-Source) | N/A
212982966 | Central Heat Pump | DAY & NIGHT | DLCURAH30ABK |  |  | EA*4X42L24A* | *80MSU0802120A* | 29600 |  |  | 15.5 | 8.5 | 33600 |  |  | 27400 | 81.55% | 1.78 | Both | 616.6667 | 2.4667 | HRCU-A-CB (Split System: Heat Pump with Remote Outdoor Unit-Air-Source) | N/A
212982983 | Central Heat Pump | GRANDAIRE | WDLCURAH30ABK |  |  | WLA*434CA* | WFEU080C060B* | 30600 |  |  | 15.5 | 8.5 | 33400 |  |  | 26200 | 78.44% | 1.88 | Both | 637.5 | 2.55 | HRCU-A-CB (Split System: Heat Pump with Remote Outdoor Unit-Air-Source) | N/A
211386068 | Central Heat Pump | FRASER-JOHNSTON | HMH72B341 |  |  | XAHD48FBCN1 | TL9E100C20UH11 | 33400 |  |  | 15.5 | 8.5 | 32000 |  |  | 23400 | 73.12% | 2.04 | Both | 695.8333 | 2.7833 | HRCU-A-CB (Split System: Heat Pump with Remote Outdoor Unit-Air-Source) | N/A
211394727 | Central Heat Pump | FRASER-JOHNSTON | HMH72B341 |  |  | XAHD48FBCN1 | TM9V100C16MP12 | 33000 |  |  | 16 | 8.5 | 31800 |  |  | 23200 | 72.96% | 2.04 | Both | 687.5 | 2.75 | HRCU-A-CB (Split System: Heat Pump with Remote Outdoor Unit-Air-Source) | N/A
211394732 | Central Heat Pump | JOHNSON CONTROLS | HMH72B341 |  |  | XAHD48FBCN1 | TM9V100C16MP12 | 33000 |  |  | 16 | 8.5 | 31800 |  |  | 23200 | 72.96% | 2.04 | Both | 687.5 | 2.75 | HRCU-A-CB (Split System: Heat Pump with Remote Outdoor Unit-Air-Source) | N/A
211397305 | Central Heat Pump | CHAMPION HEATING AND COOLING | HMH72B341 |  |  | XAHD48FBCN1 | TM8V080C16MP12 | 33600 |  |  | 16 | 8.5 | 32400 |  |  | 23800 | 73.46% | 2.06 | Both | 700 | 2.8 | HRCU-A-CB (Split System: Heat Pump with Remote Outdoor Unit-Air-Source) | N/A
211395113 | Central Heat Pump | COLEMAN | HMH72B341 |  |  | XAHC48FBCN1 | TM9V080C16MP12 | 32800 |  |  | 16.5 | 8.5 | 31800 |  |  | 23200 | 72.96% | 2.02 | Both | 683.3333 | 2.7333 | HRCU-A-CB (Split System: Heat Pump with Remote Outdoor Unit-Air-Source) | N/A
211379364 | Central Heat Pump | YORK | HMH72B341 |  |  | XAFC48FBCN1 | TP9C080B12MP13 | 33400 |  |  | 16.5 | 8.5 | 32600 |  |  | 24000 | 73.62% | 2.06 | Both | 695.8333 | 2.7833 | HRCU-A-CB (Split System: Heat Pump with Remote Outdoor Unit-Air-Source) | N/A
211394446 | Central Heat Pump | CHAMPION HEATING AND COOLING | HMH72B341 |  |  | XAHD48FBCN1 | TP9C100C20MP13 | 33600 |  |  | 16.5 | 8.5 | 32400 |  |  | 23800 | 73.46% | 2.06 | Both | 700 | 2.8 | HRCU-A-CB (Split System: Heat Pump with Remote Outdoor Unit-Air-Source) | N/A
211394452 | Central Heat Pump | COLEMAN | HMH72B341 |  |  | XAHD48FBCN1 | CP9C100C20MP13 | 33600 |  |  | 16.5 | 8.5 | 32400 |  |  | 23800 | 73.46% | 2.06 | Both | 700 | 2.8 | HRCU-A-CB (Split System: Heat Pump with Remote Outdoor Unit-Air-Source) | N/A
211397615 | Central Heat Pump | CHAMPION HEATING AND COOLING | HMH72B341 |  |  | XAFD48FBCN1 | TM8V100C16MP12 | 34000 |  |  | 16.5 | 8.5 | 33000 |  |  | 24400 | 73.94% | 2.1 | Both | 708.3333 | 2.8333 | HRCU-A-CB (Split System: Heat Pump with Remote Outdoor Unit-Air-Source) | N/A
211397606 | Central Heat Pump | COLEMAN | HMH72B341 |  |  | XAFD48FBCN1 | TM8V100C16MP12 | 34000 |  |  | 16.5 | 8.5 | 33000 |  |  | 24400 | 73.94% | 2.1 | Both | 708.3333 | 2.8333 | HRCU-A-CB (Split System: Heat Pump with Remote Outdoor Unit-Air-Source) | N/A
211394594 | Central Heat Pump | FRASER-JOHNSTON | HMH72B341 |  |  | XAFC48FXXN1+TXV | TM9V100C20MP12 | 34000 |  |  | 16.5 | 8.5 | 33000 |  |  | 24200 | 73.33% | 2.1 | Both | 708.3333 | 2.8333 | HRCU-A-CB (Split System: Heat Pump with Remote Outdoor Unit-Air-Source) | N/A
211397838 | Central Heat Pump | JOHNSON CONTROLS | HMH72B341 |  |  | XAFC48FBCN1 | TMLV100C16MP12 | 34000 |  |  | 16.5 | 8.5 | 33200 |  |  | 24400 | 73.49% | 2.1 | Both | 708.3333 | 2.8333 | HRCU-A-CB (Split System: Heat Pump with Remote Outdoor Unit-Air-Source) | N/A
211379779 | Central Heat Pump | YORK | HMH72B341 |  |  | XAFC48FXXN1+TXV | TM8V100C16MP12 | 34000 |  |  | 16.5 | 8.5 | 33200 |  |  | 24400 | 73.49% | 2.1 | Both | 708.3333 | 2.8333 | HRCU-A-CB (Split System: Heat Pump with Remote Outdoor Unit-Air-Source) | N/A
211394492 | Central Heat Pump | COLEMAN | HMH72B341 |  |  | XAHC48FBCN1 | TM9V100C20MP12 | 33200 |  |  | 17 | 8.5 | 32000 |  |  | 23400 | 73.12% | 2.04 | Both | 691.6667 | 2.7667 | HRCU-A-CB (Split System: Heat Pump with Remote Outdoor Unit-Air-Source) | N/A
211394097 | Central Heat Pump | FRASER-JOHNSTON | HMH72B341 |  |  | XAFC48FBCN1 | TM9Y080C16MP11 | 33800 |  |  | 17.5 | 8.5 | 32800 |  |  | 24200 | 73.78% | 2.06 | Both | 704.1667 | 2.8167 | HRCU-A-CB (Split System: Heat Pump with Remote Outdoor Unit-Air-Source) | N/A
211394079 | Central Heat Pump | LUXAIRE | HMH72B341 |  |  | XAFC48FXXN1+TXV | TM9Y080C16MP11 | 33800 |  |  | 17.5 | 8.5 | 32800 |  |  | 24200 | 73.78% | 2.06 | Both | 704.1667 | 2.8167 | HRCU-A-CB (Split System: Heat Pump with Remote Outdoor Unit-Air-Source) | N/A
213069432 | Central Heat Pump | ACIQ | DLCURAH36ABK |  |  | EA*4X43L21A* | OLV098A12* | 36200 |  |  | 15.2 | 8.5 | 38500 |  |  | 35000 | 90.91% | 2.06 | Both | 754.1667 | 3.0167 | HRCU-A-CB (Split System: Heat Pump with Remote Outdoor Unit-Air-Source) | N/A
212986527 | Central Heat Pump | ARCOAIRE | DLCURAH24ABK |  |  | EA*4X24L17A* | *96MSN0401712A* | 23000 |  |  | 15.5 | 8.5 | 27000 |  |  | 27200 | 100.7% | 2.3 | Both | 479.1667 | 1.9167 | HRCU-A-CB (Split System: Heat Pump with Remote Outdoor Unit-Air-Source) | N/A
212983135 | Central Heat Pump | DAY & NIGHT | DLCURAH24ABK |  |  | EA*4X24L17A* | *92MSN0401712A* | 23200 |  |  | 15.5 | 8.5 | 27000 |  |  | 26600 | 98.52% | 2.24 | Both | 483.3333 | 1.9333 | HRCU-A-CB (Split System: Heat Pump with Remote Outdoor Unit-Air-Source) | N/A
211380108 | Central Heat Pump | YORK | HMH72B341 |  |  | XAFC48FXXN1+TXV | TL9E100C20UH11 | 34000 |  |  | 15.5 | 8.5 | 32400 |  |  | 23800 | 73.46% | 2.08 | Both | 708.3333 | 2.8333 | HRCU-A-CB (Split System: Heat Pump with Remote Outdoor Unit-Air-Source) | N/A
214280310 | Central Heat Pump | AIRQUEST | DLCURAH36ABK |  |  | EA*4X48L21A* | *96MSN0601716A* | 35600 |  |  | 15.5 | 8.5 | 38000 |  |  | 34800 | 91.58% | 2.04 | Both | 741.6667 | 2.9667 | HRCU-A-CB (Split System: Heat Pump with Remote Outdoor Unit-Air-Source) | N/A
214280316 | Central Heat Pump | SMART COMFORT | DLCURAH36ABK |  |  | EA*4X48L21A* | *96MSM0601716A* | 35600 |  |  | 15.5 | 8.5 | 38000 |  |  | 34800 | 91.58% | 2.04 | Both | 741.6667 | 2.9667 | HRCU-A-CB (Split System: Heat Pump with Remote Outdoor Unit-Air-Source) | N/A
212974929 | Central Heat Pump | ARCOAIRE | DLCURAH24ABK |  |  | EA*4X24L17A* | *96VTN0401410B* | 23000 |  |  | 16 | 8.5 | 27000 |  |  | 27000 | 100% | 2.28 | Both | 479.1667 | 1.9167 | HRCU-A-CB (Split System: Heat Pump with Remote Outdoor Unit-Air-Source) | N/A
212986129 | Central Heat Pump | PAYNE HEATING AND COOLING | 38MURAQ24AB3* |  |  | CAP**2414AL* | PG96MSAA30040A** | 23200 |  |  | 16 | 8.5 | 27000 |  |  | 26600 | 98.52% | 2.22 | Both | 483.3333 | 1.9333 | HRCU-A-CB (Split System: Heat Pump with Remote Outdoor Unit-Air-Source) | N/A
212986570 | Central Heat Pump | TEMPSTAR | DLCURAH24ABK |  |  | EA*4X36L17A* | *96MSN0401712A* | 23400 |  |  | 16 | 8.5 | 26200 |  |  | 24200 | 92.37% | 2 | Both | 487.5 | 1.95 | HRCU-A-CB (Split System: Heat Pump with Remote Outdoor Unit-Air-Source) | N/A
211386124 | Central Heat Pump | FRASER-JOHNSTON | HMH72B341 |  |  | XAFD48FBCN1 | TL9E100C20UH11 | 34000 |  |  | 16 | 8.5 | 32400 |  |  | 23800 | 73.46% | 2.08 | Both | 708.3333 | 2.8333 | HRCU-A-CB (Split System: Heat Pump with Remote Outdoor Unit-Air-Source) | N/A
214229424 | Central Heat Pump | AIRQUEST | DLCURAH36ABK |  |  | EA*4X42L24A* | *80MSU1002120A* | 35200 |  |  | 16 | 8.5 | 38500 |  |  | 35000 | 90.91% | 1.88 | Both | 733.3333 | 2.9333 | HRCU-A-CB (Split System: Heat Pump with Remote Outdoor Unit-Air-Source) | N/A
214229421 | Central Heat Pump | PAYNE HEATING AND COOLING | 38MURAQ36AB3* |  |  | CAP**4224AL* | PG80MSUA60100C** | 35200 |  |  | 16 | 8.5 | 38500 |  |  | 35000 | 90.91% | 1.88 | Both | 733.3333 | 2.9333 | HRCU-A-CB (Split System: Heat Pump with Remote Outdoor Unit-Air-Source) | N/A
211395285 | Central Heat Pump | COLEMAN | HMH72B341 |  |  | XAFC48FXXN1+TXV | TM9V080C16MP12 | 33400 |  |  | 16.5 | 8.5 | 32400 |  |  | 23600 | 72.84% | 2.06 | Both | 695.8333 | 2.7833 | HRCU-A-CB (Split System: Heat Pump with Remote Outdoor Unit-Air-Source) | N/A
211393845 | Central Heat Pump | CHAMPION HEATING AND COOLING | HMH72B341 |  |  | XAFD48FBCN1 | TM9Y120D20MP11 | 34000 |  |  | 16.5 | 8.5 | 32400 |  |  | 23800 | 73.46% | 2.08 | Both | 708.3333 | 2.8333 | HRCU-A-CB (Split System: Heat Pump with Remote Outdoor Unit-Air-Source) | N/A
211393848 | Central Heat Pump | JOHNSON CONTROLS | HMH72B341 |  |  | XAFD48FBCN1 | TM9Y120D20MP11 | 34000 |  |  | 16.5 | 8.5 | 32400 |  |  | 23800 | 73.46% | 2.08 | Both | 708.3333 | 2.8333 | HRCU-A-CB (Split System: Heat Pump with Remote Outdoor Unit-Air-Source) | N/A
211386543 | Central Heat Pump | LUXAIRE | HMH72B341 |  |  | XAFD48FBCN1 | TL8E080C16UH11 | 34000 |  |  | 16.5 | 8.5 | 32600 |  |  | 24000 | 73.62% | 2.08 | Both | 708.3333 | 2.8333 | HRCU-A-CB (Split System: Heat Pump with Remote Outdoor Unit-Air-Source) | N/A
211388309 | Central Heat Pump | CHAMPION HEATING AND COOLING | HMH72B341 |  |  | XAFB36DXXN1+TXV | TM9V060B12MP12 | 33800 |  |  | 17 | 8.5 | 33400 |  |  | 23800 | 71.26% | 2.04 | Both | 704.1667 | 2.8167 | HRCU-A-CB (Split System: Heat Pump with Remote Outdoor Unit-Air-Source) | N/A
211388323 | Central Heat Pump | CHAMPION HEATING AND COOLING | HMH72B341 |  |  | XAFB36DXXN1+TXV | TP9C060B12MP13 | 33800 |  |  | 17 | 8.5 | 33400 |  |  | 23800 | 71.26% | 2.04 | Both | 704.1667 | 2.8167 | HRCU-A-CB (Split System: Heat Pump with Remote Outdoor Unit-Air-Source) | N/A
211394363 | Central Heat Pump | FRASER-JOHNSTON | HMH72B341 |  |  | XAFD48FBCN1 | TM9V120D20MP12 | 34000 |  |  | 17 | 8.5 | 32400 |  |  | 23800 | 73.46% | 2.1 | Both | 708.3333 | 2.8333 | HRCU-A-CB (Split System: Heat Pump with Remote Outdoor Unit-Air-Source) | N/A
211378823 | Central Heat Pump | YORK | HMH72B341 |  |  | XAFC36DBCN1 | TL9E100C20UH11 | 34000 |  |  | 17 | 8.5 | 34000 |  |  | 25000 | 73.53% | 2.12 | Both | 708.3333 | 2.8333 | HRCU-A-CB (Split System: Heat Pump with Remote Outdoor Unit-Air-Source) | N/A
213296660 | Central Heat Pump | YORK | HMH72B341 |  |  | XAFC48FBCN1 | Y82E080C16LMPS1 | 33600 |  |  | 17.5 | 8.5 | 32800 |  |  | 23200 | 70.73% | 2.08 | Both | 700 | 2.8 | HRCU-A-CB (Split System: Heat Pump with Remote Outdoor Unit-Air-Source) | N/A
213297349 | Central Heat Pump | LUXAIRE | HMH72B341 |  |  | XAFC36DBCN1 | Z8ES100C20LMPS1 | 34000 |  |  | 17.5 | 8.5 | 33400 |  |  | 24200 | 72.46% | 2.14 | Both | 708.3333 | 2.8333 | HRCU-A-CB (Split System: Heat Pump with Remote Outdoor Unit-Air-Source) | N/A
213297344 | Central Heat Pump | LUXAIRE | HMH72B341 |  |  | XAFC36DBCN1 | Z8ES100C20SMPS1 | 34000 |  |  | 17.5 | 8.5 | 33400 |  |  | 24200 | 72.46% | 2.14 | Both | 708.3333 | 2.8333 | HRCU-A-CB (Split System: Heat Pump with Remote Outdoor Unit-Air-Source) | N/A
216411139 | Central Heat Pump | CHAMPION HEATING AND COOLING | HMH72B341 |  |  | XAFC36DBCN1 | Z9ET080C16SMPS1 | 34800 |  |  | 17.5 | 8.5 | 35000 |  |  | 24600 | 70.29% | 2.04 | Both | 725 | 2.9 | HRCU-A-CB (Split System: Heat Pump with Remote Outdoor Unit-Air-Source) | N/A
213297086 | Central Heat Pump | CHAMPION HEATING AND COOLING | HMH72B341 |  |  | XAHC36DBCN1 | Z8ET080C16LMPS1 | 34000 |  |  | 18.5 | 8.5 | 33400 |  |  | 24000 | 71.86% | 2.1 | Both | 708.3333 | 2.8333 | HRCU-A-CB (Split System: Heat Pump with Remote Outdoor Unit-Air-Source) | N/A
214500321 | Central Heat Pump | AMANA | ASZS601810A* |  |  | CA*EA1818*4B*+MBVK16CP1X00A* |  | 16600 |  |  | 17.5 | 8.5 | 17400 |  |  | 13000 | 74.71% | 2.1 | Both | 345.8333 | 1.3833 | HRCU-A-CB (Split System: Heat Pump with Remote Outdoor Unit-Air-Source) | N/A
214491653 | Central Heat Pump | DAIKIN | DZ6VSA1810A* |  |  | CA*EA2422*4B* | D*96VC0803BNA* | 16600 |  |  | 17.5 | 8.5 | 17400 |  |  | 13000 | 74.71% | 2.1 | Both | 345.8333 | 1.3833 | HRCU-A-CB (Split System: Heat Pump with Remote Outdoor Unit-Air-Source) | N/A
214500306 | Central Heat Pump | DAIKIN | DZ6VSA1810A* |  |  | CA*EA1818*4B*+MBVK16CP1X00A* |  | 16600 |  |  | 17.5 | 8.5 | 17400 |  |  | 13000 | 74.71% | 2.1 | Both | 345.8333 | 1.3833 | HRCU-A-CB (Split System: Heat Pump with Remote Outdoor Unit-Air-Source) | N/A
214499788 | Central Heat Pump | GOODMAN | GSZS601810A* |  |  | CA*EA1818*4B* | G*VC960403BNB* | 16600 |  |  | 17.5 | 8.5 | 17400 |  |  | 13000 | 74.71% | 2.1 | Both | 345.8333 | 1.3833 | HRCU-A-CB (Split System: Heat Pump with Remote Outdoor Unit-Air-Source) | N/A
214499808 | Central Heat Pump | GOODMAN | GSZS601810A* |  |  | CA*EA2422*4B* | G*VM970803BNB* | 16600 |  |  | 17.5 | 8.5 | 17400 |  |  | 13000 | 74.71% | 2.1 | Both | 345.8333 | 1.3833 | HRCU-A-CB (Split System: Heat Pump with Remote Outdoor Unit-Air-Source) | N/A
214499791 | Central Heat Pump | GOODMAN | GSZS601810A* |  |  | CA*EA1818*4B* | G*VM970603BNB* | 16600 |  |  | 17.5 | 8.5 | 17400 |  |  | 13000 | 74.71% | 2.1 | Both | 345.8333 | 1.3833 | HRCU-A-CB (Split System: Heat Pump with Remote Outdoor Unit-Air-Source) | N/A
214491951 | Central Heat Pump | Liberty Heating & Air Conditioning | ASZS601810A* |  |  | CA*EA2422*4B* | G*VS960805CUA* | 16600 |  |  | 17.5 | 8.5 | 17400 |  |  | 13000 | 74.71% | 2.1 | Both | 345.8333 | 1.3833 | HRCU-A-CB (Split System: Heat Pump with Remote Outdoor Unit-Air-Source) | N/A
213787627 | Central Heat Pump | CARRIER | 38MURAQ30AB3* |  |  | FG4ANXC48L* |  | 31600 |  |  | 15.75 | 9 | 32400 |  |  | 25800 | 79.63% | 1.88 | Both | 658.3333 | 2.6333 | HRCU-A-CB (Split System: Heat Pump with Remote Outdoor Unit-Air-Source) | N/A
211257309 | Central Heat Pump | MITS AIR | MOE30U-48HFN1-M-[X1] |  |  | MVC-48HWFN1-M |  | 47000 |  |  | 15.6 | 9.4 | 50000 |  |  | 46000 | 92% | 1.9 | Both | 979.1667 | 3.9167 | HRCU-A-CB (Split System: Heat Pump with Remote Outdoor Unit-Air-Source) | N/A
211126512 | Central Heat Pump | THERMAL ZONE | TZPLV482PA |  |  | TZHVLE4821JA |  | 47000 |  |  | 15.6 | 9.4 | 50000 |  |  | 46000 | 92% | 1.9 | Both | 979.1667 | 3.9167 | HRCU-A-CB (Split System: Heat Pump with Remote Outdoor Unit-Air-Source) | N/A
210692498 | Central Heat Pump | AMANA | ASZV903610A* |  |  | CA*F3137*6A*+TXV | A*VC800604B*A* | 33600 |  |  | 18.5 | 8.2 | 34000 |  |  | 24400 | 71.76% | 1.8 | Both | 700 | 2.8 | HRCU-A-CB (Split System: Heat Pump with Remote Outdoor Unit-Air-Source) | N/A
210692506 | Central Heat Pump | AMANA | ASZV903610A* |  |  | CA*F3743*6D*+TXV | A*VS800604BUA* | 33600 |  |  | 18.5 | 8.2 | 34000 |  |  | 24400 | 71.76% | 1.8 | Both | 700 | 2.8 | HRCU-A-CB (Split System: Heat Pump with Remote Outdoor Unit-Air-Source) | N/A
212653215 | Central Heat Pump | EVERREST | GSZV903610A* |  |  | CA*F3137*6A*+TXV | G*VS800604BUA* | 33600 |  |  | 18.5 | 8.2 | 34000 |  |  | 24400 | 71.76% | 1.8 | Both | 700 | 2.8 | HRCU-A-CB (Split System: Heat Pump with Remote Outdoor Unit-Air-Source) | N/A
210692702 | Central Heat Pump | GOODMAN | GSZV903610A* |  |  | CA*F3137*6A*+TXV | G*VC800604B*A* | 33600 |  |  | 18.5 | 8.2 | 34000 |  |  | 24400 | 71.76% | 1.8 | Both | 700 | 2.8 | HRCU-A-CB (Split System: Heat Pump with Remote Outdoor Unit-Air-Source) | N/A
210693314 | Central Heat Pump | Liberty Heating & Air Conditioning | ASZV903610A* |  |  | CA*F3137*6A*+TXV | G*VC800604B*A* | 33600 |  |  | 18.5 | 8.2 | 34000 |  |  | 24400 | 71.76% | 1.8 | Both | 700 | 2.8 | HRCU-A-CB (Split System: Heat Pump with Remote Outdoor Unit-Air-Source) | N/A
210692507 | Central Heat Pump | AMANA | ASZV903610A* |  |  | CA*F3743*6D*+TXV | A*VC800604B*A* | 33600 |  |  | 19 | 8.2 | 34000 |  |  | 24400 | 71.76% | 1.8 | Both | 700 | 2.8 | HRCU-A-CB (Split System: Heat Pump with Remote Outdoor Unit-Air-Source) | N/A
210692508 | Central Heat Pump | AMANA | ASZV903610A* |  |  | CA*F3743*6D*+TXV | A*VC800804C*A* | 33600 |  |  | 19 | 8.2 | 34000 |  |  | 24400 | 71.76% | 1.8 | Both | 700 | 2.8 | HRCU-A-CB (Split System: Heat Pump with Remote Outdoor Unit-Air-Source) | N/A
210693121 | Central Heat Pump | FRANKLIN | ASZV903610A* |  |  | CA*F3743*6D*+TXV | G*VS800805CUA* | 33600 |  |  | 19 | 8.2 | 34000 |  |  | 24400 | 71.76% | 1.8 | Both | 700 | 2.8 | HRCU-A-CB (Split System: Heat Pump with Remote Outdoor Unit-Air-Source) | N/A
210692917 | Central Heat Pump | FRANKLIN | GSZV903610A* |  |  | CA*F3743*6D*+TXV | G*VS800805CUA* | 33600 |  |  | 19 | 8.2 | 34000 |  |  | 24400 | 71.76% | 1.8 | Both | 700 | 2.8 | HRCU-A-CB (Split System: Heat Pump with Remote Outdoor Unit-Air-Source) | N/A
212651202 | Central Heat Pump | EVERREST | ASZV903610A* |  |  | CA*F3743*6D*+TXV | A*VM970603BNB* | 33600 |  |  | 18.5 | 8.2 | 34000 |  |  | 24400 | 71.76% | 1.8 | Both | 700 | 2.8 | HRCU-A-CB (Split System: Heat Pump with Remote Outdoor Unit-Air-Source) | N/A
212362782 | Central Heat Pump | GOETTL | GSZV903610A* |  |  | CA*F3743*6D*+TXV | G*VM970603BNB* | 33600 |  |  | 18.5 | 8.2 | 34000 |  |  | 24400 | 71.76% | 1.8 | Both | 700 | 2.8 | HRCU-A-CB (Split System: Heat Pump with Remote Outdoor Unit-Air-Source) | N/A
210693337 | Central Heat Pump | Liberty Heating & Air Conditioning | ASZV903610A* |  |  | CA*F3743*6D*+TXV | G*VM970803BNB* | 33600 |  |  | 18.5 | 8.2 | 34000 |  |  | 24400 | 71.76% | 1.8 | Both | 700 | 2.8 | HRCU-A-CB (Split System: Heat Pump with Remote Outdoor Unit-Air-Source) | N/A
210692292 | Central Heat Pump | DAIKIN | DZ9VCA3610A* |  |  | CA*F3137*6A*+MBVC1200**-1A*+TXV |  | 34000 |  |  | 18.5 | 8.2 | 34000 |  |  | 24400 | 71.76% | 1.8 | Both | 708.3333 | 2.8333 | HRCU-A-CB (Split System: Heat Pump with Remote Outdoor Unit-Air-Source) | N/A
210693134 | Central Heat Pump | FRANKLIN | ASZV903610A* |  |  | CA*F3743*6D*+TXV | G*VM970804CNB* | 33600 |  |  | 19 | 8.2 | 34000 |  |  | 24400 | 71.76% | 1.8 | Both | 700 | 2.8 | HRCU-A-CB (Split System: Heat Pump with Remote Outdoor Unit-Air-Source) | N/A
210693131 | Central Heat Pump | FRANKLIN | ASZV903610A* |  |  | CA*F3743*6D*+TXV | G*VC961205DNB* | 33600 |  |  | 19 | 8.2 | 34000 |  |  | 24400 | 71.76% | 1.8 | Both | 700 | 2.8 | HRCU-A-CB (Split System: Heat Pump with Remote Outdoor Unit-Air-Source) | N/A
210693117 | Central Heat Pump | FRANKLIN | ASZV903610A* |  |  | CA*F3743*6D*+MBVC1201**-1A*+TXV |  | 34000 |  |  | 19 | 8.2 | 34000 |  |  | 24400 | 71.76% | 1.8 | Both | 708.3333 | 2.8333 | HRCU-A-CB (Split System: Heat Pump with Remote Outdoor Unit-Air-Source) | N/A
210692913 | Central Heat Pump | FRANKLIN | GSZV903610A* |  |  | CA*F3743*6D*+MBVC1201**-1A*+TXV |  | 34000 |  |  | 19 | 8.2 | 34000 |  |  | 24400 | 71.76% | 1.8 | Both | 708.3333 | 2.8333 | HRCU-A-CB (Split System: Heat Pump with Remote Outdoor Unit-Air-Source) | N/A
212362767 | Central Heat Pump | GOETTL | GSZV903610A* |  |  | CA*F3743*6D*+MBVC1201**-1A*+TXV |  | 34000 |  |  | 19 | 8.2 | 34000 |  |  | 24400 | 71.76% | 1.8 | Both | 708.3333 | 2.8333 | HRCU-A-CB (Split System: Heat Pump with Remote Outdoor Unit-Air-Source) | N/A
210106778 | Central Heat Pump | SURE | SP18AZ48AJVC |  |  | TCFZ6021SEAAM | S962V0855A21M4S | 44500 |  |  | 18 | 8.5 | 43000 |  |  | 45000 | 104.7% | 2 | Both | 927.0833 | 3.7083 | HRCU-A-CB (Split System: Heat Pump with Remote Outdoor Unit-Air-Source) | N/A
209880039 | Central Heat Pump | FUJITSU | FOP1836MJAZCA |  |  | FCCA6021SZEA | FF96TV304017M4S*A | 34200 |  |  | 19 | 8.5 | 34200 |  |  | 43500 | 127.2% | 2.2 | Both | 712.5 | 2.85 | HRCU-A-CB (Split System: Heat Pump with Remote Outdoor Unit-Air-Source) | N/A
214303525 | Central Heat Pump | ECOER | EODA19H-2436A |  |  | GNC4248CPT | MGH96M080C4A | 33000 |  |  | 18.5 | 9 | 34600 |  |  | 24400 | 70.52% | 1.95 | Both | 687.5 | 2.75 | HRCU-A-CB (Split System: Heat Pump with Remote Outdoor Unit-Air-Source) | N/A
212386849 | Central Heat Pump | ATK | ACI-AUO24SHP-M |  |  | ACI-AUI24VHE |  | 24000 |  |  | 17.4 | 10 | 24000 |  |  | 22600 | 94.17% | 1.91 | Both | 500 | 2 | HRCU-A-CB (Split System: Heat Pump with Remote Outdoor Unit-Air-Source) | N/A
214610144 | Central Heat Pump | FRIEDRICH | FRP18AZ48AJVC |  |  | TCFZ6021SEAAM | FR802V0755A21UH | 44500 |  |  | 18 | 8.1 | 43500 |  |  | 45000 | 103.4% | 2 | Both | 927.0833 | 3.7083 | HRCU-A-CB (Split System: Heat Pump with Remote Outdoor Unit-Air-Source) | N/A
214610150 | Central Heat Pump | FRIEDRICH | FRP18AZ60AJVC |  |  | TCFZ6021SEAAM | FR98MV1005A21UP | 52500 |  |  | 18 | 8.1 | 52000 |  |  | 49500 | 95.19% | 2 | Both | 1093.75 | 4.375 | HRCU-A-CB (Split System: Heat Pump with Remote Outdoor Unit-Air-Source) | N/A
214327251 | Central Heat Pump | FRIEDRICH | FRP18AZ48AJVC |  |  | RCFZ6021SEAAM | FR801V1005A21UHU | 44500 |  |  | 19 | 8.1 | 43000 |  |  | 45000 | 104.7% | 2 | Both | 927.0833 | 3.7083 | HRCU-A-CB (Split System: Heat Pump with Remote Outdoor Unit-Air-Source) | N/A
210589344 | Central Heat Pump | RHEEM | RP18AZ48AJVC |  |  | RCFZ6021SEAAM | R802VA075421M | 44500 |  |  | 19 | 8.1 | 43500 |  |  | 45000 | 103.4% | 2 | Both | 927.0833 | 3.7083 | HRCU-A-CB (Split System: Heat Pump with Remote Outdoor Unit-Air-Source) | N/A
210589353 | Central Heat Pump | RUUD | UP18AZ48AJVC |  |  | RCFZ6021SEAAM | U802VA075421Z | 44500 |  |  | 19 | 8.1 | 43500 |  |  | 45000 | 103.4% | 2 | Both | 927.0833 | 3.7083 | HRCU-A-CB (Split System: Heat Pump with Remote Outdoor Unit-Air-Source) | N/A
210692550 | Central Heat Pump | AMANA | ASZV903610A* |  |  | CHPF3743C6B*+TXV | A*VC800805C*A* | 33400 |  |  | 18 | 8.2 | 34000 |  |  | 24400 | 71.76% | 1.8 | Both | 695.8333 | 2.7833 | HRCU-A-CB (Split System: Heat Pump with Remote Outdoor Unit-Air-Source) | N/A
210692528 | Central Heat Pump | AMANA | ASZV903610A* |  |  | CHPF3642C6C*+TXV | A*VC800604B*A* | 33400 |  |  | 18 | 8.2 | 34000 |  |  | 24400 | 71.76% | 1.8 | Both | 695.8333 | 2.7833 | HRCU-A-CB (Split System: Heat Pump with Remote Outdoor Unit-Air-Source) | N/A
210692531 | Central Heat Pump | AMANA | ASZV903610A* |  |  | CHPF3642C6C*+TXV | A*VC800805C*A* | 33400 |  |  | 18 | 8.2 | 34000 |  |  | 24400 | 71.76% | 1.8 | Both | 695.8333 | 2.7833 | HRCU-A-CB (Split System: Heat Pump with Remote Outdoor Unit-Air-Source) | N/A
210692328 | Central Heat Pump | DAIKIN | DZ9VCA3610A* |  |  | CHPF3642C6C*+TXV | D*80VC1005C*A* | 33400 |  |  | 18 | 8.2 | 34000 |  |  | 24400 | 71.76% | 1.8 | Both | 695.8333 | 2.7833 | HRCU-A-CB (Split System: Heat Pump with Remote Outdoor Unit-Air-Source) | N/A
212651311 | Central Heat Pump | EVERREST | GSZV903610A* |  |  | CHPF3642C6C*+TXV | G*VS800805CUA* | 33400 |  |  | 18 | 8.2 | 34000 |  |  | 24400 | 71.76% | 1.8 | Both | 695.8333 | 2.7833 | HRCU-A-CB (Split System: Heat Pump with Remote Outdoor Unit-Air-Source) | N/A
210692939 | Central Heat Pump | FRANKLIN | GSZV903610A* |  |  | CHPF3642C6C*+TXV | G*VC800805C*A* | 33400 |  |  | 18 | 8.2 | 34000 |  |  | 24400 | 71.76% | 1.8 | Both | 695.8333 | 2.7833 | HRCU-A-CB (Split System: Heat Pump with Remote Outdoor Unit-Air-Source) | N/A
210692937 | Central Heat Pump | FRANKLIN | GSZV903610A* |  |  | CHPF3642C6C*+TXV | G*VC800804C*A* | 33400 |  |  | 18 | 8.2 | 34000 |  |  | 24400 | 71.76% | 1.8 | Both | 695.8333 | 2.7833 | HRCU-A-CB (Split System: Heat Pump with Remote Outdoor Unit-Air-Source) | N/A
212362599 | Central Heat Pump | GOETTL | ASZV903610A* |  |  | CHPF3743C6B*+TXV | A*VC800604B*A* | 33400 |  |  | 18 | 8.2 | 34000 |  |  | 24400 | 71.76% | 1.8 | Both | 695.8333 | 2.7833 | HRCU-A-CB (Split System: Heat Pump with Remote Outdoor Unit-Air-Source) | N/A
212362579 | Central Heat Pump | GOETTL | ASZV903610A* |  |  | CHPF3642C6C*+TXV | A*VS800604BUA* | 33400 |  |  | 18 | 8.2 | 34000 |  |  | 24400 | 71.76% | 1.8 | Both | 695.8333 | 2.7833 | HRCU-A-CB (Split System: Heat Pump with Remote Outdoor Unit-Air-Source) | N/A
210692751 | Central Heat Pump | GOODMAN | GSZV903610A* |  |  | CHPF3743C6B*+TXV | G*VC800604B*A* | 33400 |  |  | 18 | 8.2 | 34000 |  |  | 24400 | 71.76% | 1.8 | Both | 695.8333 | 2.7833 | HRCU-A-CB (Split System: Heat Pump with Remote Outdoor Unit-Air-Source) | N/A
210692734 | Central Heat Pump | GOODMAN | GSZV903610A* |  |  | CHPF3642C6C*+TXV | G*VS800805CUA* | 33400 |  |  | 18 | 8.2 | 34000 |  |  | 24400 | 71.76% | 1.8 | Both | 695.8333 | 2.7833 | HRCU-A-CB (Split System: Heat Pump with Remote Outdoor Unit-Air-Source) | N/A
210693363 | Central Heat Pump | Liberty Heating & Air Conditioning | ASZV903610A* |  |  | CHPF3743C6B*+TXV | G*VC800604B*A* | 33400 |  |  | 18 | 8.2 | 34000 |  |  | 24400 | 71.76% | 1.8 | Both | 695.8333 | 2.7833 | HRCU-A-CB (Split System: Heat Pump with Remote Outdoor Unit-Air-Source) | N/A
210692567 | Central Heat Pump | AMANA | ASZV903610A* |  |  | CSCF3642N6D*+TXV | A*VC800804C*A* | 33800 |  |  | 18.5 | 8.2 | 34000 |  |  | 24400 | 71.76% | 1.8 | Both | 704.1667 | 2.8167 | HRCU-A-CB (Split System: Heat Pump with Remote Outdoor Unit-Air-Source) | N/A
210692568 | Central Heat Pump | AMANA | ASZV903610A* |  |  | CSCF3642N6D*+TXV | A*VS800805CUA* | 33800 |  |  | 18.5 | 8.2 | 34000 |  |  | 24400 | 71.76% | 1.8 | Both | 704.1667 | 2.8167 | HRCU-A-CB (Split System: Heat Pump with Remote Outdoor Unit-Air-Source) | N/A
210692361 | Central Heat Pump | DAIKIN | DZ9VCA3610A* |  |  | CSCF3642N6D*+TXV | D*80SC0604BUA* | 33800 |  |  | 18.5 | 8.2 | 34000 |  |  | 24400 | 71.76% | 1.8 | Both | 704.1667 | 2.8167 | HRCU-A-CB (Split System: Heat Pump with Remote Outdoor Unit-Air-Source) | N/A
210692365 | Central Heat Pump | DAIKIN | DZ9VCA3610A* |  |  | CSCF3642N6D*+TXV | D*80VC0805C*A* | 33800 |  |  | 18.5 | 8.2 | 34000 |  |  | 24400 | 71.76% | 1.8 | Both | 704.1667 | 2.8167 | HRCU-A-CB (Split System: Heat Pump with Remote Outdoor Unit-Air-Source) | N/A
210693178 | Central Heat Pump | FRANKLIN | ASZV903610A* |  |  | CSCF3642N6D*+TXV | G*VC800604B*A* | 33800 |  |  | 18.5 | 8.2 | 34000 |  |  | 24400 | 71.76% | 1.8 | Both | 704.1667 | 2.8167 | HRCU-A-CB (Split System: Heat Pump with Remote Outdoor Unit-Air-Source) | N/A
210693384 | Central Heat Pump | Liberty Heating & Air Conditioning | ASZV903610A* |  |  | CSCF3642N6D*+TXV | G*VS800805CUA* | 33800 |  |  | 18.5 | 8.2 | 34000 |  |  | 24400 | 71.76% | 1.8 | Both | 704.1667 | 2.8167 | HRCU-A-CB (Split System: Heat Pump with Remote Outdoor Unit-Air-Source) | N/A
214501056 | Central Heat Pump | Liberty Heating & Air Conditioning | ASZS60241EA* |  |  | CA*EA2422*4B* | G*VC800604B*A* | 23000 |  |  | 17 | 8.6 | 23000 |  |  | 16100 | 70% | 2 | Both | 479.1667 | 1.9167 | HRCU-A-CB (Split System: Heat Pump with Remote Outdoor Unit-Air-Source) | N/A
214501079 | Central Heat Pump | Liberty Heating & Air Conditioning | ASZS60241EA* |  |  | CA*EA3026*4B* | G*VC800803B*A* | 23000 |  |  | 17 | 8.6 | 23000 |  |  | 16100 | 70% | 2 | Both | 479.1667 | 1.9167 | HRCU-A-CB (Split System: Heat Pump with Remote Outdoor Unit-Air-Source) | N/A
214501062 | Central Heat Pump | Liberty Heating & Air Conditioning | ASZS60241EA* |  |  | CA*EA2422*4B* | G*VC801005C*A* | 23000 |  |  | 17 | 8.6 | 23000 |  |  | 16100 | 70% | 2 | Both | 479.1667 | 1.9167 | HRCU-A-CB (Split System: Heat Pump with Remote Outdoor Unit-Air-Source) | N/A
214501082 | Central Heat Pump | Liberty Heating & Air Conditioning | ASZS60241EA* |  |  | CA*EA3026*4B* | G*VS800805CUA* | 23000 |  |  | 17 | 8.6 | 23000 |  |  | 16100 | 70% | 2 | Both | 479.1667 | 1.9167 | HRCU-A-CB (Split System: Heat Pump with Remote Outdoor Unit-Air-Source) | N/A
214501059 | Central Heat Pump | Liberty Heating & Air Conditioning | ASZS60241EA* |  |  | CA*EA2422*4B* | G*VC800804C*A* | 23000 |  |  | 17 | 8.6 | 23000 |  |  | 16100 | 70% | 2 | Both | 479.1667 | 1.9167 | HRCU-A-CB (Split System: Heat Pump with Remote Outdoor Unit-Air-Source) | N/A
208842390 | Central Heat Pump | AURUS | ARU-H24CD/INVS-US |  |  | ARU-H24AH/INVS-US |  | 22000 |  |  | 16.5 | 9 | 23000 |  |  | 16900 | 73.48% | 2.05 | Both | 458.3333 | 1.8333 | HRCU-A-CB (Split System: Heat Pump with Remote Outdoor Unit-Air-Source) | N/A
213419196 | Central Heat Pump | Bladex | BX30S-36HPHYHA |  |  | BLCB-36B18AC-UNC |  | 35000 |  |  | 15.2 | 8.5 | 36000 |  |  | 30000 | 83.33% | 1.8 | Both | 729.1667 | 2.9167 | HRCU-A-C (Split System: Heat Pump with Remote Outdoor Unit with No Indoor Fan --Air Source) | N/A
213386484 | Central Heat Pump | Alsetria | MOD30-24HFN1-MW |  |  | MVBM-24A18T3N1 |  | 24000 |  |  | 16.1 | 9.8 | 25000 |  |  | 20000 | 80% | 2 | Both | 500 | 2 | HRCU-A-C (Split System: Heat Pump with Remote Outdoor Unit with No Indoor Fan --Air Source) | N/A
207827233 | Central Heat Pump | TCL | TCU-36D7HEWA/DV2O |  |  | TCE-2430D6HWA/DVOE(02) |  | 22800 |  |  | 15.2 | 8.5 | 23000 |  |  | 18600 | 80.87% | 2 | Both | 475 | 1.9 | HRCU-A-C (Split System: Heat Pump with Remote Outdoor Unit with No Indoor Fan --Air Source) | N/A
211911382 | Central Heat Pump | MITS AIR | MOD30U-30HFN1-MR0(X) |  |  | MAC-36HWDN1-MN0 |  | 30000 |  |  | 15.5 | 9.7 | 33000 |  |  | 27000 | 81.82% | 1.85 | Both | 625 | 2.5 | HRCU-A-C (Split System: Heat Pump with Remote Outdoor Unit with No Indoor Fan --Air Source) | N/A
212983218 | Central Heat Pump | BRYANT HEATING AND COOLING SYSTEMS | 38MURAQ24AB3* |  |  | CNPV*3017AL* | 912SE36040M17*** | 23400 |  |  | 15.5 | 8.1 | 26200 |  |  | 24200 | 92.37% | 1.98 | Both | 487.5 | 1.95 | HRCU-A-CB (Split System: Heat Pump with Remote Outdoor Unit-Air-Source) | N/A
213893312 | Central Heat Pump | KENMORE | (C,H,T)VH825GKA3* |  |  | EA*4X25L17A*+WALLCON | *96CTN0401410B* | 24000 |  |  | 15.5 | 8.1 | 21600 |  |  | 17000 | 78.7% | 1.96 | Both | 500 | 2 | HRCU-A-CB (Split System: Heat Pump with Remote Outdoor Unit-Air-Source) | N/A
213076697 | Central Heat Pump | AIRQUEST | DLCURAH36ABK |  |  | EN(A,D,W)4X42L21** | *80VTL0902120B* | 35600 |  |  | 15.5 | 8.1 | 39000 |  |  | 35200 | 90.26% | 1.9 | Both | 741.6667 | 2.9667 | HRCU-A-CB (Split System: Heat Pump with Remote Outdoor Unit-Air-Source) | N/A
212970460 | Central Heat Pump | COMFORTMAKER | DLCURAH36ABK |  |  | END4X42L17** | *80VSL0701716B* | 35600 |  |  | 15.5 | 8.1 | 38000 |  |  | 35000 | 92.11% | 1.94 | Both | 741.6667 | 2.9667 | HRCU-A-CB (Split System: Heat Pump with Remote Outdoor Unit-Air-Source) | N/A
213079371 | Central Heat Pump | KEEPRITE | DLCURAH36ABK |  |  | END4X42L17** | *92MSN0601412A* | 35600 |  |  | 15.5 | 8.1 | 38500 |  |  | 35200 | 91.43% | 1.94 | Both | 741.6667 | 2.9667 | HRCU-A-CB (Split System: Heat Pump with Remote Outdoor Unit-Air-Source) | N/A
213080109 | Central Heat Pump | TEMPSTAR | DLCURAH36ABK |  |  | END4X42L17** | *96MSN0801716A* | 35600 |  |  | 15.5 | 8.1 | 38500 |  |  | 35200 | 91.43% | 1.94 | Both | 741.6667 | 2.9667 | HRCU-A-CB (Split System: Heat Pump with Remote Outdoor Unit-Air-Source) | N/A
213077447 | Central Heat Pump | GRANDAIRE | WDLCURAH36ABK |  |  | WLNC424BA* | WFST080B048A* | 35800 |  |  | 15.5 | 8.1 | 39000 |  |  | 35200 | 90.26% | 1.88 | Both | 745.8333 | 2.9833 | HRCU-A-CB (Split System: Heat Pump with Remote Outdoor Unit-Air-Source) | N/A
213077444 | Central Heat Pump | KEEPRITE | DLCURAH36ABK |  |  | END4X42L17** | *96VTN0801716B* | 35800 |  |  | 15.5 | 8.1 | 39000 |  |  | 35200 | 90.26% | 1.96 | Both | 745.8333 | 2.9833 | HRCU-A-CB (Split System: Heat Pump with Remote Outdoor Unit-Air-Source) | N/A
213077012 | Central Heat Pump | KEEPRITE | DLCURAH36ABK |  |  | END4X42L17** | *96VSN0801716B* | 35800 |  |  | 15.5 | 8.1 | 39000 |  |  | 35200 | 90.26% | 1.96 | Both | 745.8333 | 2.9833 | HRCU-A-CB (Split System: Heat Pump with Remote Outdoor Unit-Air-Source) | N/A
213080023 | Central Heat Pump | KEEPRITE | DLCURAH36ABK |  |  | EA*4X37L17A* | *96MSN0801716A* | 35800 |  |  | 15.5 | 8.1 | 38500 |  |  | 35000 | 90.91% | 2 | Both | 745.8333 | 2.9833 | HRCU-A-CB (Split System: Heat Pump with Remote Outdoor Unit-Air-Source) | N/A
213080742 | Central Heat Pump | PAYNE HEATING AND COOLING | 38MURAQ36AB3* |  |  | CNPV*4217AL* | PG95MSUA48060B** | 35800 |  |  | 15.5 | 8.1 | 38500 |  |  | 35200 | 91.43% | 1.96 | Both | 745.8333 | 2.9833 | HRCU-A-CB (Split System: Heat Pump with Remote Outdoor Unit-Air-Source) | N/A
213078131 | Central Heat Pump | PAYNE HEATING AND COOLING | 38MURAQ36AB3* |  |  | CNPV*4217AL* | PG80MS(A,L)A48070B** | 35800 |  |  | 15.5 | 8.1 | 38500 |  |  | 35200 | 91.43% | 1.96 | Both | 745.8333 | 2.9833 | HRCU-A-CB (Split System: Heat Pump with Remote Outdoor Unit-Air-Source) | N/A
213077013 | Central Heat Pump | SMART COMFORT | DLCURAH36ABK |  |  | END4X42L17** | *96VSN0801716B* | 35800 |  |  | 15.5 | 8.1 | 39000 |  |  | 35200 | 90.26% | 1.96 | Both | 745.8333 | 2.9833 | HRCU-A-CB (Split System: Heat Pump with Remote Outdoor Unit-Air-Source) | N/A
213077014 | Central Heat Pump | TEMPSTAR | DLCURAH36ABK |  |  | END4X42L17** | *96VSN0801716B* | 35800 |  |  | 15.5 | 8.1 | 39000 |  |  | 35200 | 90.26% | 1.88 | Both | 745.8333 | 2.9833 | HRCU-A-CB (Split System: Heat Pump with Remote Outdoor Unit-Air-Source) | N/A
211230361 | Central Heat Pump | ARCOAIRE | DLCURAH36ABK |  |  | EN(A,D,W)4X48L21** | OLV112A16A | 36000 |  |  | 15.5 | 8.1 | 38500 |  |  | 35000 | 90.91% | 2.02 | Both | 750 | 3 | HRCU-A-CB (Split System: Heat Pump with Remote Outdoor Unit-Air-Source) | N/A
212970394 | Central Heat Pump | SMART COMFORT | DLCURAH36ABK |  |  | EA*4X37L17A* | *80VSL0701716B* | 36000 |  |  | 15.5 | 8.1 | 38500 |  |  | 35000 | 90.91% | 2 | Both | 750 | 3 | HRCU-A-CB (Split System: Heat Pump with Remote Outdoor Unit-Air-Source) | N/A
213772697 | Central Heat Pump | HEIL | HVH825GKA3* |  |  | EA*4X24L17A*+WALLCON | *96CTN0601714B* | 23200 |  |  | 16 | 8.1 | 22000 |  |  | 16800 | 76.36% | 1.88 | Both | 483.3333 | 1.9333 | HRCU-A-CB (Split System: Heat Pump with Remote Outdoor Unit-Air-Source) | N/A
212974992 | Central Heat Pump | PAYNE HEATING AND COOLING | 38MURAQ24AB3* |  |  | CAP**3717AL* | PG96VTAB30040A** | 23800 |  |  | 16 | 8.1 | 25200 |  |  | 22400 | 88.89% | 1.84 | Both | 495.8333 | 1.9833 | HRCU-A-CB (Split System: Heat Pump with Remote Outdoor Unit-Air-Source) | N/A
211244840 | Central Heat Pump | ARCOAIRE | DLCURAH24ABK |  |  | EN(A,D)4X30L17** | OMV112K14A | 24000 |  |  | 16 | 8.1 | 26400 |  |  | 23000 | 87.12% | 1.88 | Both | 500 | 2 | HRCU-A-CB (Split System: Heat Pump with Remote Outdoor Unit-Air-Source) | N/A
212974937 | Central Heat Pump | CARRIER | 38MURAQ24AB3* |  |  | CAP**2517AL* | 59TP6C040V14**10 | 24000 |  |  | 16 | 8.1 | 25200 |  |  | 22000 | 87.3% | 1.82 | Both | 500 | 2 | HRCU-A-CB (Split System: Heat Pump with Remote Outdoor Unit-Air-Source) | N/A
211245281 | Central Heat Pump | SMART COMFORT | DLCURAH24ABK |  |  | EN(A,D,W)4X36L17** | OMV112K14A | 24000 |  |  | 16 | 8.1 | 26400 |  |  | 23000 | 87.12% | 1.88 | Both | 500 | 2 | HRCU-A-CB (Split System: Heat Pump with Remote Outdoor Unit-Air-Source) | N/A
212986209 | Central Heat Pump | TEMPSTAR | DLCURAH24ABK |  |  | EA*4X37L17A* | *96MSN0401410A* | 24000 |  |  | 16 | 8.1 | 25200 |  |  | 22200 | 88.1% | 1.84 | Both | 500 | 2 | HRCU-A-CB (Split System: Heat Pump with Remote Outdoor Unit-Air-Source) | N/A
211244846 | Central Heat Pump | TEMPSTAR | DLCURAH24ABK |  |  | EN(A,D)4X30L17** | OMV112K14A | 24000 |  |  | 16 | 8.1 | 26400 |  |  | 23000 | 87.12% | 1.88 | Both | 500 | 2 | HRCU-A-CB (Split System: Heat Pump with Remote Outdoor Unit-Air-Source) | N/A
211245776 | Central Heat Pump | COMFORTMAKER | DLCURAH24ABK |  |  | EN(A,D)4X36L21** | OMV112K14A | 24200 |  |  | 16 | 8.1 | 26400 |  |  | 23000 | 87.12% | 1.88 | Both | 504.1667 | 2.0167 | HRCU-A-CB (Split System: Heat Pump with Remote Outdoor Unit-Air-Source) | N/A
213077516 | Central Heat Pump | SMART COMFORT | DLCURAH36ABK |  |  | EA*4X42L24A* | *96VTN0802120B* | 35000 |  |  | 16 | 8.1 | 38500 |  |  | 35000 | 90.91% | 1.88 | Both | 729.1667 | 2.9167 | HRCU-A-CB (Split System: Heat Pump with Remote Outdoor Unit-Air-Source) | N/A
213077588 | Central Heat Pump | AIRQUEST | DLCURAH36ABK |  |  | EA*4X36L21A* | *96VTN1002120B* | 35200 |  |  | 16 | 8.1 | 38500 |  |  | 35200 | 91.43% | 1.82 | Both | 733.3333 | 2.9333 | HRCU-A-CB (Split System: Heat Pump with Remote Outdoor Unit-Air-Source) | N/A
213076664 | Central Heat Pump | AIRQUEST | DLCURAH36ABK |  |  | EA*4X42L24A* | *80VTL0902120B* | 35200 |  |  | 16 | 8.1 | 38500 |  |  | 35000 | 90.91% | 1.88 | Both | 733.3333 | 2.9333 | HRCU-A-CB (Split System: Heat Pump with Remote Outdoor Unit-Air-Source) | N/A
213080396 | Central Heat Pump | ARCOAIRE | DLCURAH36ABK |  |  | EA*4X42L21A* | *96MSN1002122A* | 35200 |  |  | 16 | 8.1 | 38500 |  |  | 35000 | 90.91% | 1.88 | Both | 733.3333 | 2.9333 | HRCU-A-CB (Split System: Heat Pump with Remote Outdoor Unit-Air-Source) | N/A
213076654 | Central Heat Pump | ARCOAIRE | DLCURAH36ABK |  |  | EA*4X42L21A* | *80VTL0902120B* | 35200 |  |  | 16 | 8.1 | 38500 |  |  | 35000 | 90.91% | 1.88 | Both | 733.3333 | 2.9333 | HRCU-A-CB (Split System: Heat Pump with Remote Outdoor Unit-Air-Source) | N/A
213080461 | Central Heat Pump | COMFORTMAKER | DLCURAH36ABK |  |  | EA*4X42L24A* | *96MSN1202422A* | 35200 |  |  | 16 | 8.1 | 38500 |  |  | 35000 | 90.91% | 1.88 | Both | 733.3333 | 2.9333 | HRCU-A-CB (Split System: Heat Pump with Remote Outdoor Unit-Air-Source) | N/A
213076666 | Central Heat Pump | COMFORTMAKER | DLCURAH36ABK |  |  | EA*4X42L24A* | *80VTL0902120B* | 35200 |  |  | 16 | 8.1 | 38500 |  |  | 35000 | 90.91% | 1.88 | Both | 733.3333 | 2.9333 | HRCU-A-CB (Split System: Heat Pump with Remote Outdoor Unit-Air-Source) | N/A
212970672 | Central Heat Pump | HEIL | DLCURAH36ABK |  |  | EA*4X42L24A* | *80VSL0902120B* | 35200 |  |  | 16 | 8.1 | 38500 |  |  | 35000 | 90.91% | 1.88 | Both | 733.3333 | 2.9333 | HRCU-A-CB (Split System: Heat Pump with Remote Outdoor Unit-Air-Source) | N/A
213076663 | Central Heat Pump | PAYNE HEATING AND COOLING | 38MURAQ36AB3* |  |  | CAP**4224AL* | PG80VTLB60090C** | 35200 |  |  | 16 | 8.1 | 38500 |  |  | 35000 | 90.91% | 1.88 | Both | 733.3333 | 2.9333 | HRCU-A-CB (Split System: Heat Pump with Remote Outdoor Unit-Air-Source) | N/A
213080295 | Central Heat Pump | ARCOAIRE | DLCURAH36ABK |  |  | EA*4X42L21A* | *96MSN1002120A* | 35400 |  |  | 16 | 8.1 | 38500 |  |  | 35000 | 90.91% | 1.88 | Both | 737.5 | 2.95 | HRCU-A-CB (Split System: Heat Pump with Remote Outdoor Unit-Air-Source) | N/A
213077236 | Central Heat Pump | BRYANT HEATING AND COOLING SYSTEMS | 38MURAQ36AB3* |  |  | CAP**4224AL* | 926SB66120V24*** | 35400 |  |  | 16 | 8.1 | 38500 |  |  | 35000 | 90.91% | 1.9 | Both | 737.5 | 2.95 | HRCU-A-CB (Split System: Heat Pump with Remote Outdoor Unit-Air-Source) | N/A
213077905 | Central Heat Pump | COMFORTMAKER | DLCURAH36ABK |  |  | END4X42L17** | *80MS(N,L)0701412A* | 35400 |  |  | 16 | 8.1 | 38500 |  |  | 35000 | 90.91% | 1.94 | Both | 737.5 | 2.95 | HRCU-A-CB (Split System: Heat Pump with Remote Outdoor Unit-Air-Source) | N/A
213077170 | Central Heat Pump | DAY & NIGHT | DLCURAH36ABK |  |  | EA*4X42L24A* | *96VSN1002120B* | 35400 |  |  | 16 | 8.1 | 38500 |  |  | 35200 | 91.43% | 1.88 | Both | 737.5 | 2.95 | HRCU-A-CB (Split System: Heat Pump with Remote Outdoor Unit-Air-Source) | N/A
213080310 | Central Heat Pump | HEIL | DLCURAH36ABK |  |  | EA*4X42L24A* | *96MSN1002120A* | 35400 |  |  | 16 | 8.1 | 38500 |  |  | 35000 | 90.91% | 1.88 | Both | 737.5 | 2.95 | HRCU-A-CB (Split System: Heat Pump with Remote Outdoor Unit-Air-Source) | N/A
213077618 | Central Heat Pump | HEIL | DLCURAH36ABK |  |  | EA*4X42L21A* | *96VTN1002120B* | 35400 |  |  | 16 | 8.1 | 38500 |  |  | 35000 | 90.91% | 1.88 | Both | 737.5 | 2.95 | HRCU-A-CB (Split System: Heat Pump with Remote Outdoor Unit-Air-Source) | N/A
213077241 | Central Heat Pump | HEIL | DLCURAH36ABK |  |  | EA*4X42L24A* | *96VSN1202422B* | 35400 |  |  | 16 | 8.1 | 38500 |  |  | 35000 | 90.91% | 1.9 | Both | 737.5 | 2.95 | HRCU-A-CB (Split System: Heat Pump with Remote Outdoor Unit-Air-Source) | N/A
214229312 | Central Heat Pump | HEIL | DLCURAH36ABK |  |  | END4X42L17** | *80MSU0601716A* | 35400 |  |  | 16 | 8.1 | 38500 |  |  | 35000 | 90.91% | 1.96 | Both | 737.5 | 2.95 | HRCU-A-CB (Split System: Heat Pump with Remote Outdoor Unit-Air-Source) | N/A
212988980 | Central Heat Pump | HEIL | DLCURAH36ABK |  |  | EA*4X48L21A* | *95MSU0601716A* | 35400 |  |  | 16 | 8.1 | 37800 |  |  | 34600 | 91.53% | 2 | Both | 737.5 | 2.95 | HRCU-A-CB (Split System: Heat Pump with Remote Outdoor Unit-Air-Source) | N/A
213077613 | Central Heat Pump | PAYNE HEATING AND COOLING | 38MURAQ36AB3* |  |  | CAP**4221AL* | PG96VTAB60100C** | 35400 |  |  | 16 | 8.1 | 38500 |  |  | 35000 | 90.91% | 1.88 | Both | 737.5 | 2.95 | HRCU-A-CB (Split System: Heat Pump with Remote Outdoor Unit-Air-Source) | N/A
213079473 | Central Heat Pump | PAYNE HEATING AND COOLING | 38MURAQ36AB3* |  |  | CNPV*4217AL* | PG92MSAA42060B** | 35400 |  |  | 16 | 8.1 | 38500 |  |  | 35000 | 90.91% | 1.94 | Both | 737.5 | 2.95 | HRCU-A-CB (Split System: Heat Pump with Remote Outdoor Unit-Air-Source) | N/A
213076737 | Central Heat Pump | TEMPSTAR | DLCURAH36ABK |  |  | EA*4X36L21A* | *80VTL1102122B* | 35400 |  |  | 16 | 8.1 | 39000 |  |  | 35200 | 90.26% | 1.84 | Both | 737.5 | 2.95 | HRCU-A-CB (Split System: Heat Pump with Remote Outdoor Unit-Air-Source) | N/A
212988983 | Central Heat Pump | TEMPSTAR | DLCURAH36ABK |  |  | EA*4X48L21A* | *95MSU0601716A* | 35400 |  |  | 16 | 8.1 | 37800 |  |  | 34600 | 91.53% | 2 | Both | 737.5 | 2.95 | HRCU-A-CB (Split System: Heat Pump with Remote Outdoor Unit-Air-Source) | N/A
213077027 | Central Heat Pump | AIRQUEST | DLCURAH36ABK |  |  | EN(A,D,W)4X48L21** | *96VSN0801716B* | 35600 |  |  | 16 | 8.1 | 38500 |  |  | 35000 | 90.91% | 1.98 | Both | 741.6667 | 2.9667 | HRCU-A-CB (Split System: Heat Pump with Remote Outdoor Unit-Air-Source) | N/A
213079608 | Central Heat Pump | COMFORTMAKER | DLCURAH36ABK |  |  | END4X42L17** | *92MSN0801716A* | 35600 |  |  | 16 | 8.1 | 38500 |  |  | 35000 | 90.91% | 1.94 | Both | 741.6667 | 2.9667 | HRCU-A-CB (Split System: Heat Pump with Remote Outdoor Unit-Air-Source) | N/A
213077467 | Central Heat Pump | COMFORTMAKER | DLCURAH36ABK |  |  | EN(A,D,W)4X48L21** | *96VTN0801716B* | 35600 |  |  | 16 | 8.1 | 38500 |  |  | 35000 | 90.91% | 1.98 | Both | 741.6667 | 2.9667 | HRCU-A-CB (Split System: Heat Pump with Remote Outdoor Unit-Air-Source) | N/A
213077029 | Central Heat Pump | COMFORTMAKER | DLCURAH36ABK |  |  | EN(A,D,W)4X48L21** | *96VSN0801716B* | 35600 |  |  | 16 | 8.1 | 38500 |  |  | 35000 | 90.91% | 1.98 | Both | 741.6667 | 2.9667 | HRCU-A-CB (Split System: Heat Pump with Remote Outdoor Unit-Air-Source) | N/A
213077502 | Central Heat Pump | DAY & NIGHT | DLCURAH36ABK |  |  | EA*4X42L21A* | *96VTN0802120B* | 35600 |  |  | 16 | 8.1 | 38500 |  |  | 35200 | 91.43% | 1.9 | Both | 741.6667 | 2.9667 | HRCU-A-CB (Split System: Heat Pump with Remote Outdoor Unit-Air-Source) | N/A
213079611 | Central Heat Pump | KEEPRITE | DLCURAH36ABK |  |  | END4X42L17** | *92MSN0801716A* | 35600 |  |  | 16 | 8.1 | 38500 |  |  | 35000 | 90.91% | 1.94 | Both | 741.6667 | 2.9667 | HRCU-A-CB (Split System: Heat Pump with Remote Outdoor Unit-Air-Source) | N/A
213077470 | Central Heat Pump | KEEPRITE | DLCURAH36ABK |  |  | EN(A,D,W)4X48L21** | *96VTN0801716B* | 35600 |  |  | 16 | 8.1 | 38500 |  |  | 35000 | 90.91% | 1.98 | Both | 741.6667 | 2.9667 | HRCU-A-CB (Split System: Heat Pump with Remote Outdoor Unit-Air-Source) | N/A
213077032 | Central Heat Pump | KEEPRITE | DLCURAH36ABK |  |  | EN(A,D,W)4X48L21** | *96VSN0801716B* | 35600 |  |  | 16 | 8.1 | 38500 |  |  | 35000 | 90.91% | 1.98 | Both | 741.6667 | 2.9667 | HRCU-A-CB (Split System: Heat Pump with Remote Outdoor Unit-Air-Source) | N/A
213077464 | Central Heat Pump | PAYNE HEATING AND COOLING | 38MURAQ36AB3* |  |  | CNPV*4821AL* | PG96VTAB48080B** | 35600 |  |  | 16 | 8.1 | 38500 |  |  | 35000 | 90.91% | 1.98 | Both | 741.6667 | 2.9667 | HRCU-A-CB (Split System: Heat Pump with Remote Outdoor Unit-Air-Source) | N/A
213080169 | Central Heat Pump | SMART COMFORT | DLCURAH36ABK |  |  | EA*4X42L21A* | *96MSM0802120A* | 35600 |  |  | 16 | 8.1 | 38500 |  |  | 35200 | 91.43% | 1.9 | Both | 741.6667 | 2.9667 | HRCU-A-CB (Split System: Heat Pump with Remote Outdoor Unit-Air-Source) | N/A
213080132 | Central Heat Pump | SMART COMFORT | DLCURAH36ABK |  |  | EN(A,D,W)4X48L21** | *96MSN0801716A* | 35600 |  |  | 16 | 8.1 | 38500 |  |  | 35000 | 90.91% | 1.98 | Both | 741.6667 | 2.9667 | HRCU-A-CB (Split System: Heat Pump with Remote Outdoor Unit-Air-Source) | N/A
213076583 | Central Heat Pump | TEMPSTAR | DLCURAH36ABK |  |  | EN(A,D,W)4X48L21** | *80VTL0701716B* | 35600 |  |  | 16 | 8.1 | 38500 |  |  | 28400 | 73.77% | 1.96 | Both | 741.6667 | 2.9667 | HRCU-A-CB (Split System: Heat Pump with Remote Outdoor Unit-Air-Source) | N/A
213079925 | Central Heat Pump | HEIL | DLCURAH36ABK |  |  | EA*4X42L24A* | *92MSN1202420A* | 35800 |  |  | 16 | 8.1 | 38500 |  |  | 35200 | 91.43% | 1.9 | Both | 745.8333 | 2.9833 | HRCU-A-CB (Split System: Heat Pump with Remote Outdoor Unit-Air-Source) | N/A
213079920 | Central Heat Pump | PAYNE HEATING AND COOLING | 38MURAQ36AB3* |  |  | CAP**4224AL* | PG92MSAA60120D** | 35800 |  |  | 16 | 8.1 | 38500 |  |  | 35200 | 91.43% | 1.9 | Both | 745.8333 | 2.9833 | HRCU-A-CB (Split System: Heat Pump with Remote Outdoor Unit-Air-Source) | N/A
211230919 | Central Heat Pump | COMFORTMAKER | DLCURAH36ABK |  |  | FXM4X42**AL |  | 36000 |  |  | 16 | 8.1 | 38500 |  |  | 34800 | 90.39% | 1.94 | Both | 750 | 3 | HRCU-A-CB (Split System: Heat Pump with Remote Outdoor Unit-Air-Source) | N/A
213080258 | Central Heat Pump | AIRQUEST | DLCURAH36ABK |  |  | EN(A,D)4X48L24** | *96MSN0802120A* | 36200 |  |  | 16 | 8.1 | 38500 |  |  | 35000 | 90.91% | 2.02 | Both | 754.1667 | 3.0167 | HRCU-A-CB (Split System: Heat Pump with Remote Outdoor Unit-Air-Source) | N/A
213080255 | Central Heat Pump | CARRIER | 38MURAQ36AB3* |  |  | CNPV*4824AL* | 59SC6A080M21**20 | 36200 |  |  | 16 | 8.1 | 38500 |  |  | 35000 | 90.91% | 2.02 | Both | 754.1667 | 3.0167 | HRCU-A-CB (Split System: Heat Pump with Remote Outdoor Unit-Air-Source) | N/A
212384825 | Central Heat Pump | BRYANT HEATING AND COOLING SYSTEMS | 38MURAQ36AB3* |  |  | FJ4DN*C42L* |  | 37000 |  |  | 16 | 8.1 | 39000 |  |  | 34800 | 89.23% | 2 | Both | 770.8333 | 3.0833 | HRCU-A-CB (Split System: Heat Pump with Remote Outdoor Unit-Air-Source) | N/A
212975753 | Central Heat Pump | ARCOAIRE | DLCURAH24ABK |  |  | EN(A,D,W)4X36L17** | *96VTN0601412B* | 23400 |  |  | 16.5 | 8.1 | 26200 |  |  | 24600 | 93.89% | 2.04 | Both | 487.5 | 1.95 | HRCU-A-CB (Split System: Heat Pump with Remote Outdoor Unit-Air-Source) | N/A
212976096 | Central Heat Pump | CARRIER | 38MURAQ24AB3* |  |  | CNPV*3017AL* | 59TP6C080V17**16 | 23400 |  |  | 16.5 | 8.1 | 25800 |  |  | 24200 | 93.8% | 2 | Both | 487.5 | 1.95 | HRCU-A-CB (Split System: Heat Pump with Remote Outdoor Unit-Air-Source) | N/A
211240205 | Central Heat Pump | CARRIER | 38MURAQ24AB3* |  |  | CNPV*3621AL* | OVLAAB036098 | 23400 |  |  | 16.5 | 8.1 | 25800 |  |  | 24200 | 93.8% | 2 | Both | 487.5 | 1.95 | HRCU-A-CB (Split System: Heat Pump with Remote Outdoor Unit-Air-Source) | N/A
212973918 | Central Heat Pump | HEIL | DLCURAH24ABK |  |  | EN(A,D,W)4X36L17** | *96VSN0801716B* | 23400 |  |  | 16.5 | 8.1 | 25800 |  |  | 24200 | 93.8% | 2 | Both | 487.5 | 1.95 | HRCU-A-CB (Split System: Heat Pump with Remote Outdoor Unit-Air-Source) | N/A
211245756 | Central Heat Pump | AIRQUEST | DLCURAH24ABK |  |  | EN(A,D)4X36L21** | OMV098J12* | 23600 |  |  | 16.5 | 8.1 | 26000 |  |  | 23600 | 90.77% | 1.96 | Both | 491.6667 | 1.9667 | HRCU-A-CB (Split System: Heat Pump with Remote Outdoor Unit-Air-Source) | N/A
212988748 | Central Heat Pump | AIRQUEST | DLCURAH24ABK |  |  | EN(A,D,W)4X36L17** | *95MSU0401712A* | 23600 |  |  | 16.5 | 8.1 | 26400 |  |  | 24200 | 91.67% | 2.02 | Both | 491.6667 | 1.9667 | HRCU-A-CB (Split System: Heat Pump with Remote Outdoor Unit-Air-Source) | N/A
211244820 | Central Heat Pump | BRYANT HEATING AND COOLING SYSTEMS | 38MURAQ24AB3* |  |  | CNPV*3017AL* | OVMAAB036098 | 23600 |  |  | 16.5 | 8.1 | 26000 |  |  | 23600 | 90.77% | 1.96 | Both | 491.6667 | 1.9667 | HRCU-A-CB (Split System: Heat Pump with Remote Outdoor Unit-Air-Source) | N/A
212986959 | Central Heat Pump | PAYNE HEATING AND COOLING | 38MURAQ24AB3* |  |  | CNPV*3017AL* | PG96MSAA36060A** | 23600 |  |  | 16.5 | 8.1 | 26400 |  |  | 24200 | 91.67% | 2.02 | Both | 491.6667 | 1.9667 | HRCU-A-CB (Split System: Heat Pump with Remote Outdoor Unit-Air-Source) | N/A
211239994 | Central Heat Pump | CARRIER | 38MURAQ24AB3* |  |  | CAP**3721AL* | OVLAAB036098 | 24000 |  |  | 16.5 | 8.1 | 25000 |  |  | 21600 | 86.4% | 1.8 | Both | 500 | 2 | HRCU-A-CB (Split System: Heat Pump with Remote Outdoor Unit-Air-Source) | N/A
213077702 | Central Heat Pump | BRYANT HEATING AND COOLING SYSTEMS | 38MURAQ36AB3* |  |  | CAP**3621AL* | 926TC66100V21*** | 35000 |  |  | 16.5 | 8.1 | 38500 |  |  | 35200 | 91.43% | 1.82 | Both | 729.1667 | 2.9167 | HRCU-A-CB (Split System: Heat Pump with Remote Outdoor Unit-Air-Source) | N/A
213079108 | Central Heat Pump | AIRQUEST | DLCURAH36ABK |  |  | EA*4X42L21A* | *80MSU0601716A* | 35200 |  |  | 16.5 | 8.1 | 38500 |  |  | 35000 | 90.91% | 1.86 | Both | 733.3333 | 2.9333 | HRCU-A-CB (Split System: Heat Pump with Remote Outdoor Unit-Air-Source) | N/A
213078424 | Central Heat Pump | ARCOAIRE | DLCURAH36ABK |  |  | EA*4X42L24A* | *80MS(N,L)0902116A* | 35200 |  |  | 16.5 | 8.1 | 38500 |  |  | 35000 | 90.91% | 1.88 | Both | 733.3333 | 2.9333 | HRCU-A-CB (Split System: Heat Pump with Remote Outdoor Unit-Air-Source) | N/A
213079669 | Central Heat Pump | CARRIER | 38MURAQ36AB3* |  |  | CAP**4224AL* | 59SC2E080M21**20 | 35200 |  |  | 16.5 | 8.1 | 38500 |  |  | 35000 | 90.91% | 1.88 | Both | 733.3333 | 2.9333 | HRCU-A-CB (Split System: Heat Pump with Remote Outdoor Unit-Air-Source) | N/A
213079674 | Central Heat Pump | COMFORTMAKER | DLCURAH36ABK |  |  | EA*4X42L24A* | *92MSN0802120A* | 35200 |  |  | 16.5 | 8.1 | 38500 |  |  | 35000 | 90.91% | 1.88 | Both | 733.3333 | 2.9333 | HRCU-A-CB (Split System: Heat Pump with Remote Outdoor Unit-Air-Source) | N/A
213078203 | Central Heat Pump | KEEPRITE | DLCURAH36ABK |  |  | EA*4X42L24A* | *80MS(N,L)0702116A* | 35200 |  |  | 16.5 | 8.1 | 38500 |  |  | 35000 | 90.91% | 1.88 | Both | 733.3333 | 2.9333 | HRCU-A-CB (Split System: Heat Pump with Remote Outdoor Unit-Air-Source) | N/A
213079769 | Central Heat Pump | ARCOAIRE | DLCURAH36ABK |  |  | EA*4X42L24A* | *92MSN1002120A* | 35400 |  |  | 16.5 | 8.1 | 38500 |  |  | 35000 | 90.91% | 1.88 | Both | 737.5 | 2.95 | HRCU-A-CB (Split System: Heat Pump with Remote Outdoor Unit-Air-Source) | N/A
212979405 | Central Heat Pump | ARCOAIRE | DLCURAH36ABK |  |  | EA*4X48L21A* | *80MS(N,L)0702116A* | 35400 |  |  | 16.5 | 8.1 | 37800 |  |  | 34600 | 91.53% | 2 | Both | 737.5 | 2.95 | HRCU-A-CB (Split System: Heat Pump with Remote Outdoor Unit-Air-Source) | N/A
213076860 | Central Heat Pump | BRYANT HEATING AND COOLING SYSTEMS | 38MURAQ36AB3* |  |  | CAP**4224AL* | 82*TB66135V24*** | 35400 |  |  | 16.5 | 8.1 | 38500 |  |  | 35000 | 90.91% | 1.88 | Both | 737.5 | 2.95 | HRCU-A-CB (Split System: Heat Pump with Remote Outdoor Unit-Air-Source) | N/A
213078509 | Central Heat Pump | BRYANT HEATING AND COOLING SYSTEMS | 38MURAQ36AB3* |  |  | CAP**4221AL* | 8(0,1)*SB60090M21*** | 35400 |  |  | 16.5 | 8.1 | 38500 |  |  | 35000 | 90.91% | 1.88 | Both | 737.5 | 2.95 | HRCU-A-CB (Split System: Heat Pump with Remote Outdoor Unit-Air-Source) | N/A
212978478 | Central Heat Pump | BRYANT HEATING AND COOLING SYSTEMS | 38MURAQ36AB3* |  |  | CAP**4821AL* | 8(0,1)*SB36070M17*** | 35400 |  |  | 16.5 | 8.1 | 37800 |  |  | 34600 | 91.53% | 2 | Both | 737.5 | 2.95 | HRCU-A-CB (Split System: Heat Pump with Remote Outdoor Unit-Air-Source) | N/A
213078303 | Central Heat Pump | CARRIER | 38MURAQ36AB3* |  |  | CAP**4221AL* | 58S(B,C)*B090M17**14 | 35400 |  |  | 16.5 | 8.1 | 38500 |  |  | 35000 | 90.91% | 1.88 | Both | 737.5 | 2.95 | HRCU-A-CB (Split System: Heat Pump with Remote Outdoor Unit-Air-Source) | N/A
213078513 | Central Heat Pump | COMFORTMAKER | DLCURAH36ABK |  |  | EA*4X42L21A* | *80MS(N,L)0902120A* | 35400 |  |  | 16.5 | 8.1 | 38500 |  |  | 35000 | 90.91% | 1.88 | Both | 737.5 | 2.95 | HRCU-A-CB (Split System: Heat Pump with Remote Outdoor Unit-Air-Source) | N/A
213078589 | Central Heat Pump | COMFORTMAKER | DLCURAH36ABK |  |  | EA*4X42L24A* | *80MS(N,L)0902420A* | 35400 |  |  | 16.5 | 8.1 | 38500 |  |  | 35000 | 90.91% | 1.9 | Both | 737.5 | 2.95 | HRCU-A-CB (Split System: Heat Pump with Remote Outdoor Unit-Air-Source) | N/A
213078775 | Central Heat Pump | GRANDAIRE | WDLCURAH36ABK |  |  | WLA*424DA* | WFE*135D060C* | 35400 |  |  | 16.5 | 8.1 | 38500 |  |  | 34600 | 89.87% | 2.02 | Both | 737.5 | 2.95 | HRCU-A-CB (Split System: Heat Pump with Remote Outdoor Unit-Air-Source) | N/A
213077739 | Central Heat Pump | SMART COMFORT | DLCURAH36ABK |  |  | EA*4X42L24A* | *96VTN1002122B* | 35400 |  |  | 16.5 | 8.1 | 38500 |  |  | 35000 | 90.91% | 1.88 | Both | 737.5 | 2.95 | HRCU-A-CB (Split System: Heat Pump with Remote Outdoor Unit-Air-Source) | N/A
213077633 | Central Heat Pump | SMART COMFORT | DLCURAH36ABK |  |  | EA*4X42L24A* | *96VTN1002120B* | 35400 |  |  | 16.5 | 8.1 | 38500 |  |  | 35000 | 90.91% | 1.88 | Both | 737.5 | 2.95 | HRCU-A-CB (Split System: Heat Pump with Remote Outdoor Unit-Air-Source) | N/A
213078518 | Central Heat Pump | TEMPSTAR | DLCURAH36ABK |  |  | EA*4X42L21A* | *80MS(N,L)0902120A* | 35400 |  |  | 16.5 | 8.1 | 38500 |  |  | 35000 | 90.91% | 1.9 | Both | 737.5 | 2.95 | HRCU-A-CB (Split System: Heat Pump with Remote Outdoor Unit-Air-Source) | N/A
213078738 | Central Heat Pump | AIRQUEST | DLCURAH36ABK |  |  | EA*4X42L24A* | *80MS(N,L)1102420A* | 35600 |  |  | 16.5 | 8.1 | 38500 |  |  | 35000 | 90.91% | 1.9 | Both | 741.6667 | 2.9667 | HRCU-A-CB (Split System: Heat Pump with Remote Outdoor Unit-Air-Source) | N/A
213077127 | Central Heat Pump | AIRQUEST | DLCURAH36ABK |  |  | EN(A,D)4X48L24** | *96VSN0802120B* | 35600 |  |  | 16.5 | 8.1 | 38500 |  |  | 34800 | 90.39% | 1.98 | Both | 741.6667 | 2.9667 | HRCU-A-CB (Split System: Heat Pump with Remote Outdoor Unit-Air-Source) | N/A
213077115 | Central Heat Pump | CARRIER | 38MURAQ36AB3* |  |  | CNPV*4821AL* | 59SP6B080V21**20 | 35600 |  |  | 16.5 | 8.1 | 38500 |  |  | 34800 | 90.39% | 1.98 | Both | 741.6667 | 2.9667 | HRCU-A-CB (Split System: Heat Pump with Remote Outdoor Unit-Air-Source) | N/A
213077573 | Central Heat Pump | CARRIER | 38MURAQ36AB3* |  |  | CNPV*4824AL* | 59TP6C080V21**20 | 35600 |  |  | 16.5 | 8.1 | 38500 |  |  | 34800 | 90.39% | 1.98 | Both | 741.6667 | 2.9667 | HRCU-A-CB (Split System: Heat Pump with Remote Outdoor Unit-Air-Source) | N/A
213077570 | Central Heat Pump | KEEPRITE | DLCURAH36ABK |  |  | EN(A,D,W)4X48L21** | *96VTN0802120B* | 35600 |  |  | 16.5 | 8.1 | 38500 |  |  | 34800 | 90.39% | 1.98 | Both | 741.6667 | 2.9667 | HRCU-A-CB (Split System: Heat Pump with Remote Outdoor Unit-Air-Source) | N/A
213079722 | Central Heat Pump | AIRQUEST | DLCURAH36ABK |  |  | EN(A,D)4X48L24** | *92MSN0802120A* | 35800 |  |  | 16.5 | 8.1 | 38500 |  |  | 34800 | 90.39% | 2 | Both | 745.8333 | 2.9833 | HRCU-A-CB (Split System: Heat Pump with Remote Outdoor Unit-Air-Source) | N/A
213078157 | Central Heat Pump | ARCOAIRE | DLCURAH36ABK |  |  | EN(A,D,W)4X48L21** | *80MS(N,L)0701716A* | 35800 |  |  | 16.5 | 8.1 | 38500 |  |  | 35000 | 90.91% | 2 | Both | 745.8333 | 2.9833 | HRCU-A-CB (Split System: Heat Pump with Remote Outdoor Unit-Air-Source) | N/A
213079073 | Central Heat Pump | ARCOAIRE | DLCURAH36ABK |  |  | EN(A,D,W)4X48L21** | *80MSU0401712A* | 35800 |  |  | 16.5 | 8.1 | 38500 |  |  | 34800 | 90.39% | 2 | Both | 745.8333 | 2.9833 | HRCU-A-CB (Split System: Heat Pump with Remote Outdoor Unit-Air-Source) | N/A
213080490 | Central Heat Pump | CARRIER | 38MURAQ36AB3* |  |  | CNPV*4824AL* | 59SC6A140M24**22 | 35800 |  |  | 16.5 | 8.1 | 38500 |  |  | 35000 | 90.91% | 2 | Both | 745.8333 | 2.9833 | HRCU-A-CB (Split System: Heat Pump with Remote Outdoor Unit-Air-Source) | N/A
213078632 | Central Heat Pump | COMFORTMAKER | DLCURAH36ABK |  |  | EA*4X42L21A* | *80MS(N,L)1102120A* | 35800 |  |  | 16.5 | 8.1 | 38500 |  |  | 35000 | 90.91% | 1.9 | Both | 745.8333 | 2.9833 | HRCU-A-CB (Split System: Heat Pump with Remote Outdoor Unit-Air-Source) | N/A
213078240 | Central Heat Pump | COMFORTMAKER | DLCURAH36ABK |  |  | EN(A,D,W)4X48L21** | *80MS(N,L)0702116A* | 35800 |  |  | 16.5 | 8.1 | 38500 |  |  | 34800 | 90.39% | 1.98 | Both | 745.8333 | 2.9833 | HRCU-A-CB (Split System: Heat Pump with Remote Outdoor Unit-Air-Source) | N/A
213080879 | Central Heat Pump | HEIL | DLCURAH36ABK |  |  | EN(A,D)4X48L24** | *95MSU0802120A* | 35800 |  |  | 16.5 | 8.1 | 38500 |  |  | 35000 | 90.91% | 2 | Both | 745.8333 | 2.9833 | HRCU-A-CB (Split System: Heat Pump with Remote Outdoor Unit-Air-Source) | N/A
213078483 | Central Heat Pump | KEEPRITE | DLCURAH36ABK |  |  | EN(A,D)4X48L24** | *80MS(N,L)0902116A* | 35800 |  |  | 16.5 | 8.1 | 38500 |  |  | 34800 | 90.39% | 2 | Both | 745.8333 | 2.9833 | HRCU-A-CB (Split System: Heat Pump with Remote Outdoor Unit-Air-Source) | N/A
213079717 | Central Heat Pump | KEEPRITE | DLCURAH36ABK |  |  | EN(A,D,W)4X48L21** | *92MSN0802120A* | 35800 |  |  | 16.5 | 8.1 | 38500 |  |  | 34800 | 90.39% | 2 | Both | 745.8333 | 2.9833 | HRCU-A-CB (Split System: Heat Pump with Remote Outdoor Unit-Air-Source) | N/A
213078629 | Central Heat Pump | PAYNE HEATING AND COOLING | 38MURAQ36AB3* |  |  | CAP**4221AL* | PG80MS(A,L)A60110C** | 35800 |  |  | 16.5 | 8.1 | 38500 |  |  | 35000 | 90.91% | 1.9 | Both | 745.8333 | 2.9833 | HRCU-A-CB (Split System: Heat Pump with Remote Outdoor Unit-Air-Source) | N/A
213079711 | Central Heat Pump | PAYNE HEATING AND COOLING | 38MURAQ36AB3* |  |  | CNPV*4821AL* | PG92MSAA60080C** | 35800 |  |  | 16.5 | 8.1 | 38500 |  |  | 34800 | 90.39% | 2 | Both | 745.8333 | 2.9833 | HRCU-A-CB (Split System: Heat Pump with Remote Outdoor Unit-Air-Source) | N/A
213080862 | Central Heat Pump | PAYNE HEATING AND COOLING | 38MURAQ36AB3* |  |  | CNPV*4821AL* | PG95MSUA60080C** | 35800 |  |  | 16.5 | 8.1 | 38500 |  |  | 35000 | 90.91% | 2 | Both | 745.8333 | 2.9833 | HRCU-A-CB (Split System: Heat Pump with Remote Outdoor Unit-Air-Source) | N/A
213078254 | Central Heat Pump | TEMPSTAR | DLCURAH36ABK |  |  | EN(A,D)4X48L24** | *80MS(N,L)0702116A* | 35800 |  |  | 16.5 | 8.1 | 38500 |  |  | 28000 | 72.73% | 1.78 | Both | 745.8333 | 2.9833 | HRCU-A-CB (Split System: Heat Pump with Remote Outdoor Unit-Air-Source) | N/A
213069618 | Central Heat Pump | ACIQ | DLCURAH36ABK |  |  | FM(C,U)4Z36**AL* |  | 36000 |  |  | 16.5 | 8.1 | 40000 |  |  | 35400 | 88.5% | 1.82 | Both | 750 | 3 | HRCU-A-CB (Split System: Heat Pump with Remote Outdoor Unit-Air-Source) | N/A
213077218 | Central Heat Pump | ARCOAIRE | DLCURAH36ABK |  |  | EN(A,D,W)4X48L21** | *96VSN1002120B* | 36000 |  |  | 16.5 | 8.1 | 38500 |  |  | 35000 | 90.91% | 2 | Both | 750 | 3 | HRCU-A-CB (Split System: Heat Pump with Remote Outdoor Unit-Air-Source) | N/A
213079628 | Central Heat Pump | BRYANT HEATING AND COOLING SYSTEMS | 38MURAQ36AB3* |  |  | CNPV*4821AL* | 912SE48080M17*** | 36000 |  |  | 16.5 | 8.1 | 38500 |  |  | 35000 | 90.91% | 2 | Both | 750 | 3 | HRCU-A-CB (Split System: Heat Pump with Remote Outdoor Unit-Air-Source) | N/A
213080439 | Central Heat Pump | BRYANT HEATING AND COOLING SYSTEMS | 38MURAQ36AB3* |  |  | CNPV*4821AL* | 916SA66100M21*** | 36000 |  |  | 16.5 | 8.1 | 38500 |  |  | 34800 | 90.39% | 2.02 | Both | 750 | 3 | HRCU-A-CB (Split System: Heat Pump with Remote Outdoor Unit-Air-Source) | N/A
212970726 | Central Heat Pump | CARRIER | 38MURAQ36AB3* |  |  | CNPV*4821AL* | 58SP*B090V21**20 | 36000 |  |  | 16.5 | 8.1 | 38000 |  |  | 35000 | 92.11% | 2 | Both | 750 | 3 | HRCU-A-CB (Split System: Heat Pump with Remote Outdoor Unit-Air-Source) | N/A
213077255 | Central Heat Pump | CARRIER | 38MURAQ36AB3* |  |  | CNPV*4824AL* | 59SP6B120V24**22 | 36000 |  |  | 16.5 | 8.1 | 38500 |  |  | 35000 | 90.91% | 2 | Both | 750 | 3 | HRCU-A-CB (Split System: Heat Pump with Remote Outdoor Unit-Air-Source) | N/A
213077676 | Central Heat Pump | CARRIER | 38MURAQ36AB3* |  |  | CNPV*4821AL* | GG96VTAB60100C** | 36000 |  |  | 16.5 | 8.1 | 38500 |  |  | 35000 | 90.91% | 2 | Both | 750 | 3 | HRCU-A-CB (Split System: Heat Pump with Remote Outdoor Unit-Air-Source) | N/A
213079634 | Central Heat Pump | HEIL | DLCURAH36ABK |  |  | EN(A,D,W)4X48L21** | *92MSN0801716A* | 36000 |  |  | 16.5 | 8.1 | 38500 |  |  | 35000 | 90.91% | 2 | Both | 750 | 3 | HRCU-A-CB (Split System: Heat Pump with Remote Outdoor Unit-Air-Source) | N/A
213077261 | Central Heat Pump | HEIL | DLCURAH36ABK |  |  | EN(A,D)4X48L24** | *96VSN1202422B* | 36000 |  |  | 16.5 | 8.1 | 38500 |  |  | 35000 | 90.91% | 2 | Both | 750 | 3 | HRCU-A-CB (Split System: Heat Pump with Remote Outdoor Unit-Air-Source) | N/A
213080444 | Central Heat Pump | HEIL | DLCURAH36ABK |  |  | EN(A,D,W)4X48L21** | *96MSN1002122A* | 36000 |  |  | 16.5 | 8.1 | 38500 |  |  | 34800 | 90.39% | 2.02 | Both | 750 | 3 | HRCU-A-CB (Split System: Heat Pump with Remote Outdoor Unit-Air-Source) | N/A
213076714 | Central Heat Pump | SMART COMFORT | DLCURAH36ABK |  |  | EN(A,D,W)4X48L21** | *80VTL0902120B* | 36000 |  |  | 16.5 | 8.1 | 38500 |  |  | 35000 | 90.91% | 2 | Both | 750 | 3 | HRCU-A-CB (Split System: Heat Pump with Remote Outdoor Unit-Air-Source) | N/A
213077699 | Central Heat Pump | TEMPSTAR | DLCURAH36ABK |  |  | EN(A,D)4X48L24** | *96VTN1002120B* | 36000 |  |  | 16.5 | 8.1 | 38500 |  |  | 35000 | 90.91% | 2 | Both | 750 | 3 | HRCU-A-CB (Split System: Heat Pump with Remote Outdoor Unit-Air-Source) | N/A
212975696 | Central Heat Pump | PAYNE HEATING AND COOLING | 38MURAQ24AB3* |  |  | CAP**3717AL* | PG96VTAB36060A** | 24000 |  |  | 17 | 8.1 | 25200 |  |  | 22400 | 88.89% | 1.86 | Both | 500 | 2 | HRCU-A-CB (Split System: Heat Pump with Remote Outdoor Unit-Air-Source) | N/A
211230883 | Central Heat Pump | BRYANT HEATING AND COOLING SYSTEMS | 38MURAQ36AB3* |  |  | FMA4X36**AL* |  | 35800 |  |  | 17 | 8.1 | 40000 |  |  | 35200 | 88% | 1.86 | Both | 745.8333 | 2.9833 | HRCU-A-CB (Split System: Heat Pump with Remote Outdoor Unit-Air-Source) | N/A
213297662 | Central Heat Pump | JOHNSON CONTROLS | HMH72B341 |  |  | XAHB36DBCN1 | Z8ES040A12SMPS1 | 33200 |  |  | 17.5 | 8.1 | 32800 |  |  | 23000 | 70.12% | 2.02 | Both | 691.6667 | 2.7667 | HRCU-A-CB (Split System: Heat Pump with Remote Outdoor Unit-Air-Source) | N/A
211387642 | Central Heat Pump | COLEMAN | HMH72B341 |  |  | XAFC36DBCN1 | TM9V080C16MP12 | 34000 |  |  | 17.5 | 8.1 | 33800 |  |  | 23800 | 70.41% | 2.08 | Both | 708.3333 | 2.8333 | HRCU-A-CB (Split System: Heat Pump with Remote Outdoor Unit-Air-Source) | N/A
213296986 | Central Heat Pump | CHAMPION HEATING AND COOLING | HMH72B341 |  |  | XAFB36DBCN1 | Z8ES080B12SMPS1 | 34000 |  |  | 18 | 8.1 | 33400 |  |  | 24000 | 71.86% | 2.08 | Both | 708.3333 | 2.8333 | HRCU-A-CB (Split System: Heat Pump with Remote Outdoor Unit-Air-Source) | N/A
213296983 | Central Heat Pump | COLEMAN | HMH72B341 |  |  | XAFB36DBCN1 | Z8ES080B12SMPS1 | 34000 |  |  | 18 | 8.1 | 33400 |  |  | 24000 | 71.86% | 2.08 | Both | 708.3333 | 2.8333 | HRCU-A-CB (Split System: Heat Pump with Remote Outdoor Unit-Air-Source) | N/A
211393556 | Central Heat Pump | JOHNSON CONTROLS | HMH72B341 |  |  | XAFB36DBCN1 | TL8E060A12UH11 | 34000 |  |  | 18 | 8.1 | 33800 |  |  | 23800 | 70.41% | 2.06 | Both | 708.3333 | 2.8333 | HRCU-A-CB (Split System: Heat Pump with Remote Outdoor Unit-Air-Source) | N/A
213296997 | Central Heat Pump | JOHNSON CONTROLS | HMH72B341 |  |  | XAFB36DBCN1 | Z8ES080B12LMPS1 | 34000 |  |  | 18 | 8.1 | 33400 |  |  | 24000 | 71.86% | 2.08 | Both | 708.3333 | 2.8333 | HRCU-A-CB (Split System: Heat Pump with Remote Outdoor Unit-Air-Source) | N/A
209872719 | Central Heat Pump | RHEEM | RP18AZ48AJVC |  |  | RCFZ6021SEAAM | R962V0705A21M4S | 44000 |  |  | 18 | 8.1 | 43500 |  |  | 45000 | 103.4% | 2 | Both | 916.6667 | 3.6667 | HRCU-A-CB (Split System: Heat Pump with Remote Outdoor Unit-Air-Source) | N/A
210106992 | Central Heat Pump | RUSSELL | SP18AZ60AJVC |  |  | TCFZ6021SEAAM | S97MV1005A21DHS | 52500 |  |  | 18 | 8.1 | 52500 |  |  | 50500 | 96.19% | 1.9 | Both | 1093.75 | 4.375 | HRCU-A-CB (Split System: Heat Pump with Remote Outdoor Unit-Air-Source) | N/A
215222795 | Central Heat Pump | RUUD | RD17AZ60AJ3N |  |  | RCFZ6021STAAM | R921T0705A21M4 | 54500 |  |  | 18 | 8.1 | 46500 |  |  | 33800 | 72.69% | 2 | Both | 1135.4167 | 4.5417 | HRCU-A-CB (Split System: Heat Pump with Remote Outdoor Unit-Air-Source) | N/A
210106972 | Central Heat Pump | RUSSELL | SP18AZ48AJVC |  |  | TCFZ6021SEAAM | S97MV0855A21DHS | 44500 |  |  | 19 | 8.1 | 43500 |  |  | 45000 | 103.4% | 2 | Both | 927.0833 | 3.7083 | HRCU-A-CB (Split System: Heat Pump with Remote Outdoor Unit-Air-Source) | N/A
210106791 | Central Heat Pump | SURE | SP18AZ48AJVC |  |  | TCFZ6021SEAAM | S98MV0855A21UPS | 44500 |  |  | 19 | 8.1 | 43500 |  |  | 45000 | 103.4% | 2 | Both | 927.0833 | 3.7083 | HRCU-A-CB (Split System: Heat Pump with Remote Outdoor Unit-Air-Source) | N/A
212983298 | Central Heat Pump | ARCOAIRE | DLCURAH18ABK |  |  | EN(A,D)4X24L17** | *92MSN0401712A* | 17200 |  |  | 15.5 | 8.1 | 18300 |  |  | 19300 | 105.5% | 2.3 | Both | 358.3333 | 1.4333 | HRCU-A-CB (Split System: Heat Pump with Remote Outdoor Unit-Air-Source) | N/A
212983301 | Central Heat Pump | HEIL | DLCURAH18ABK |  |  | EN(A,D)4X24L17** | *92MSN0401712A* | 17200 |  |  | 15.5 | 8.1 | 18300 |  |  | 19300 | 105.5% | 2.3 | Both | 358.3333 | 1.4333 | HRCU-A-CB (Split System: Heat Pump with Remote Outdoor Unit-Air-Source) | N/A
212986690 | Central Heat Pump | TEMPSTAR | DLCURAH18ABK |  |  | EA*4X25L17A* | *96MSN0401712A* | 17700 |  |  | 15.5 | 8.1 | 17700 |  |  | 18800 | 106.2% | 2.24 | Both | 368.75 | 1.475 | HRCU-A-CB (Split System: Heat Pump with Remote Outdoor Unit-Air-Source) | N/A
213772769 | Central Heat Pump | ARCOAIRE | HVH825GKA3* |  |  | EA*4X25L17A*+WALLCON | *97CMN0601714B* | 24200 |  |  | 15.5 | 8.1 | 20000 |  |  | 16700 | 83.5% | 2 | Both | 504.1667 | 2.0167 | HRCU-A-CB (Split System: Heat Pump with Remote Outdoor Unit-Air-Source) | N/A
212987062 | Central Heat Pump | COMFORTMAKER | DLCURAH18ABK |  |  | EN(A,D)4X24L17** | *96MSN0601412A* | 17300 |  |  | 16 | 8.1 | 18300 |  |  | 19200 | 104.9% | 2.32 | Both | 360.4167 | 1.4417 | HRCU-A-CB (Split System: Heat Pump with Remote Outdoor Unit-Air-Source) | N/A
212989315 | Central Heat Pump | DAY & NIGHT | DLCURAH18ABK |  |  | EN(A,D)4X24L17** | *95MSU0601716A* | 17300 |  |  | 16 | 8.1 | 18300 |  |  | 19200 | 104.9% | 2.32 | Both | 360.4167 | 1.4417 | HRCU-A-CB (Split System: Heat Pump with Remote Outdoor Unit-Air-Source) | N/A
212987065 | Central Heat Pump | KEEPRITE | DLCURAH18ABK |  |  | EN(A,D)4X24L17** | *96MSN0601412A* | 17300 |  |  | 16 | 8.1 | 18300 |  |  | 19200 | 104.9% | 2.32 | Both | 360.4167 | 1.4417 | HRCU-A-CB (Split System: Heat Pump with Remote Outdoor Unit-Air-Source) | N/A
212981881 | Central Heat Pump | BRYANT HEATING AND COOLING SYSTEMS | 38MURAQ18AB3* |  |  | CNPV*3017AL* | 83*SB60100M21*** | 17500 |  |  | 16 | 8.1 | 18200 |  |  | 18700 | 102.7% | 2.24 | Both | 364.5833 | 1.4583 | HRCU-A-CB (Split System: Heat Pump with Remote Outdoor Unit-Air-Source) | N/A
212983278 | Central Heat Pump | DAY & NIGHT | DLCURAH18ABK |  |  | EA*4X25L17A* | *92MSN0401712A* | 17700 |  |  | 16 | 8.1 | 17700 |  |  | 17800 | 100.6% | 2.14 | Both | 368.75 | 1.475 | HRCU-A-CB (Split System: Heat Pump with Remote Outdoor Unit-Air-Source) | N/A
212974659 | Central Heat Pump | HEIL | DLCURAH18ABK |  |  | EA*4X25L17A* | *96VTN0401410B* | 17700 |  |  | 16 | 8.1 | 17700 |  |  | 17900 | 101.1% | 2.14 | Both | 368.75 | 1.475 | HRCU-A-CB (Split System: Heat Pump with Remote Outdoor Unit-Air-Source) | N/A
212975097 | Central Heat Pump | KEEPRITE | DLCURAH18ABK |  |  | EA*4X25L17A* | *96VTN0401712B* | 17700 |  |  | 16 | 8.1 | 17800 |  |  | 17800 | 100% | 2.14 | Both | 368.75 | 1.475 | HRCU-A-CB (Split System: Heat Pump with Remote Outdoor Unit-Air-Source) | N/A
212973039 | Central Heat Pump | KEEPRITE | DLCURAH18ABK |  |  | EA*4X25L17A* | *96VSN0401712B* | 17700 |  |  | 16 | 8.1 | 17800 |  |  | 17800 | 100% | 2.14 | Both | 368.75 | 1.475 | HRCU-A-CB (Split System: Heat Pump with Remote Outdoor Unit-Air-Source) | N/A
212975069 | Central Heat Pump | PAYNE HEATING AND COOLING | 38MURAQ18AB3* |  |  | CAP**1917AL* | PG96VTAB36040B** | 17700 |  |  | 16 | 8.1 | 17800 |  |  | 17900 | 100.6% | 2.16 | Both | 368.75 | 1.475 | HRCU-A-CB (Split System: Heat Pump with Remote Outdoor Unit-Air-Source) | N/A
212982382 | Central Heat Pump | TEMPSTAR | DLCURAH18ABK |  |  | EA*4X19L17A* | *80MSU0401712A* | 17800 |  |  | 16 | 8.1 | 17900 |  |  | 17700 | 98.88% | 2.14 | Both | 370.8333 | 1.4833 | HRCU-A-CB (Split System: Heat Pump with Remote Outdoor Unit-Air-Source) | N/A
213772708 | Central Heat Pump | AIRQUEST | HVH825GKA3* |  |  | EA*4X24L17A*+WALLCON | *96CTN0801714B* | 23200 |  |  | 16 | 8.1 | 22200 |  |  | 16800 | 75.68% | 1.88 | Both | 483.3333 | 1.9333 | HRCU-A-CB (Split System: Heat Pump with Remote Outdoor Unit-Air-Source) | N/A
213772886 | Central Heat Pump | BRYANT HEATING AND COOLING SYSTEMS | 288BNV025*0**C* |  |  | CAP**3017AL*+UI | 987MC42060C17*** | 23200 |  |  | 16 | 8.1 | 21600 |  |  | 16800 | 77.78% | 1.9 | Both | 483.3333 | 1.9333 | HRCU-A-CB (Split System: Heat Pump with Remote Outdoor Unit-Air-Source) | N/A
213772680 | Central Heat Pump | COMFORTMAKER | CVH825GKA3* |  |  | EA*4X24L17A*+WALLCON | *97CMN0801714B* | 23200 |  |  | 16 | 8.1 | 22000 |  |  | 16800 | 76.36% | 1.88 | Both | 483.3333 | 1.9333 | HRCU-A-CB (Split System: Heat Pump with Remote Outdoor Unit-Air-Source) | N/A
213772714 | Central Heat Pump | TEMPSTAR | TVH825GKA3* |  |  | EA*4X24L17A*+WALLCON | *96CTN0801714B* | 23200 |  |  | 16 | 8.1 | 22200 |  |  | 16800 | 75.68% | 1.88 | Both | 483.3333 | 1.9333 | HRCU-A-CB (Split System: Heat Pump with Remote Outdoor Unit-Air-Source) | N/A
213772894 | Central Heat Pump | TEMPSTAR | TVH825GKA3* |  |  | EA*4X30L17A*+WALLCON | *97CMN0601714B* | 23200 |  |  | 16 | 8.1 | 21600 |  |  | 16800 | 77.78% | 1.9 | Both | 483.3333 | 1.9333 | HRCU-A-CB (Split System: Heat Pump with Remote Outdoor Unit-Air-Source) | N/A
213773101 | Central Heat Pump | DAY & NIGHT | CVH825GKA3* |  |  | EA*4X36L21A*+WALLCON | *97CMN0601714B* | 23400 |  |  | 16 | 8.1 | 21600 |  |  | 16700 | 77.31% | 1.92 | Both | 487.5 | 1.95 | HRCU-A-CB (Split System: Heat Pump with Remote Outdoor Unit-Air-Source) | N/A
213772917 | Central Heat Pump | HEIL | HVH825GKA3* |  |  | EA*4X30L17A*+WALLCON | *96CTN0601714B* | 23400 |  |  | 16 | 8.1 | 21600 |  |  | 16700 | 77.31% | 1.9 | Both | 487.5 | 1.95 | HRCU-A-CB (Split System: Heat Pump with Remote Outdoor Unit-Air-Source) | N/A
213772897 | Central Heat Pump | HEIL | HVH825GKA3* |  |  | EA*4X30L17A*+WALLCON | *97CMN0801714B* | 23400 |  |  | 16 | 8.1 | 21600 |  |  | 16700 | 77.31% | 1.9 | Both | 487.5 | 1.95 | HRCU-A-CB (Split System: Heat Pump with Remote Outdoor Unit-Air-Source) | N/A
213772992 | Central Heat Pump | KEEPRITE | CVH825GKA3* |  |  | EA*4X36L17A*+WALLCON | *97CMN0601714B* | 23400 |  |  | 16 | 8.1 | 21600 |  |  | 16700 | 77.31% | 1.92 | Both | 487.5 | 1.95 | HRCU-A-CB (Split System: Heat Pump with Remote Outdoor Unit-Air-Source) | N/A
214241753 | Central Heat Pump | KENMORE | (C,H,T)VH825GKA3* |  |  | EN(A,D)4X30L17**+WALLCON | *96CTN0601714B* | 23400 |  |  | 16 | 8.1 | 21600 |  |  | 16800 | 77.78% | 1.9 | Both | 487.5 | 1.95 | HRCU-A-CB (Split System: Heat Pump with Remote Outdoor Unit-Air-Source) | N/A
213773103 | Central Heat Pump | KENMORE | (C,H,T)VH825GKA3* |  |  | EA*4X36L21A*+WALLCON | *97CMN0601714B* | 23400 |  |  | 16 | 8.1 | 21600 |  |  | 16700 | 77.31% | 1.92 | Both | 487.5 | 1.95 | HRCU-A-CB (Split System: Heat Pump with Remote Outdoor Unit-Air-Source) | N/A
214570402 | Central Heat Pump | ARCOAIRE | HVH825GKA3* |  |  | EA*4X36L21A*+WALLCON | *97CMN0602120B* | 23600 |  |  | 16 | 8.1 | 21400 |  |  | 16700 | 78.04% | 1.92 | Both | 491.6667 | 1.9667 | HRCU-A-CB (Split System: Heat Pump with Remote Outdoor Unit-Air-Source) | N/A
214242150 | Central Heat Pump | COMFORTMAKER | CVH825GKA3* |  |  | EN(A,D,W)4X42L21**+WALLCON | *97CMN0601714B* | 23600 |  |  | 16 | 8.1 | 21600 |  |  | 16700 | 77.31% | 1.94 | Both | 491.6667 | 1.9667 | HRCU-A-CB (Split System: Heat Pump with Remote Outdoor Unit-Air-Source) | N/A
210472926 | Central Heat Pump | KEEPRITE | CVH825GKA3* |  |  | EA*4X42L21A*+WALLCON | *97CMN0601714A* | 23600 |  |  | 16 | 8.1 | 21600 |  |  | 16800 | 77.78% | 1.94 | Both | 491.6667 | 1.9667 | HRCU-A-CB (Split System: Heat Pump with Remote Outdoor Unit-Air-Source) | N/A
213774529 | Central Heat Pump | ARCOAIRE | HVH825GKA3* |  |  | EHD4X42AAL+WALLCON | *96CTN0801714B* | 24000 |  |  | 16 | 8.1 | 21400 |  |  | 16600 | 77.57% | 2 | Both | 500 | 2 | HRCU-A-CB (Split System: Heat Pump with Remote Outdoor Unit-Air-Source) | N/A
213774457 | Central Heat Pump | HEIL | HVH825GKA3* |  |  | EHD4X42AAL+WALLCON | *95CSU0601716B* | 24000 |  |  | 16 | 8.1 | 21400 |  |  | 16600 | 77.57% | 1.98 | Both | 500 | 2 | HRCU-A-CB (Split System: Heat Pump with Remote Outdoor Unit-Air-Source) | N/A
213773163 | Central Heat Pump | KENMORE | (C,H,T)VH825GKA3* |  |  | EA*4X37L17A*+WALLCON | *80CTL0451712B* | 24000 |  |  | 16 | 8.1 | 21600 |  |  | 16800 | 77.78% | 1.98 | Both | 500 | 2 | HRCU-A-CB (Split System: Heat Pump with Remote Outdoor Unit-Air-Source) | N/A
210474336 | Central Heat Pump | KENMORE | (C,H,T)VH825GKA3* |  |  | EHD4X42AAL+WALLCON | *96CTN0801714A* | 24000 |  |  | 16 | 8.1 | 21400 |  |  | 16700 | 78.04% | 2 | Both | 500 | 2 | HRCU-A-CB (Split System: Heat Pump with Remote Outdoor Unit-Air-Source) | N/A
213067397 | Central Heat Pump | ACIQ | HVH825GKA3* |  |  | EHD4X42AAL+WALLCON | *80CSU0601716A* | 24200 |  |  | 16 | 8.1 | 21400 |  |  | 16600 | 77.57% | 2 | Both | 504.1667 | 2.0167 | HRCU-A-CB (Split System: Heat Pump with Remote Outdoor Unit-Air-Source) | N/A
213773218 | Central Heat Pump | AIRQUEST | HVH825GKA3* |  |  | EA*4X37L17A*+WALLCON | *97CMN0801714B* | 24200 |  |  | 16 | 8.1 | 21400 |  |  | 16700 | 78.04% | 1.98 | Both | 504.1667 | 2.0167 | HRCU-A-CB (Split System: Heat Pump with Remote Outdoor Unit-Air-Source) | N/A
213773318 | Central Heat Pump | AIRQUEST | HVH825GKA3* |  |  | EA*4X37L21A*+WALLCON | *97CMN0601714B* | 24200 |  |  | 16 | 8.1 | 21200 |  |  | 16700 | 78.77% | 2 | Both | 504.1667 | 2.0167 | HRCU-A-CB (Split System: Heat Pump with Remote Outdoor Unit-Air-Source) | N/A
213774598 | Central Heat Pump | AIRQUEST | HVH825GKA3* |  |  | EHD4X48AAL+WALLCON | *80CTL0902120B* | 24200 |  |  | 16 | 8.1 | 21200 |  |  | 16600 | 78.3% | 2.02 | Both | 504.1667 | 2.0167 | HRCU-A-CB (Split System: Heat Pump with Remote Outdoor Unit-Air-Source) | N/A
213774489 | Central Heat Pump | ARCOAIRE | HVH825GKA3* |  |  | EHD4X42AAL+WALLCON | *97CMN1002122B* | 24200 |  |  | 16 | 8.1 | 21400 |  |  | 16600 | 77.57% | 2 | Both | 504.1667 | 2.0167 | HRCU-A-CB (Split System: Heat Pump with Remote Outdoor Unit-Air-Source) | N/A
210474497 | Central Heat Pump | ARCOAIRE | HVH825GKA3* |  |  | EHD4X48AAL+WALLCON | *80CSU1002120A* | 24200 |  |  | 16 | 8.1 | 21200 |  |  | 16600 | 78.3% | 2 | Both | 504.1667 | 2.0167 | HRCU-A-CB (Split System: Heat Pump with Remote Outdoor Unit-Air-Source) | N/A
210474394 | Central Heat Pump | BRYANT HEATING AND COOLING SYSTEMS | 288BNV025*0**C* |  |  | CSPH*4212AL*+UI | 986TC66100C21*** | 24200 |  |  | 16 | 8.1 | 21400 |  |  | 16600 | 77.57% | 2 | Both | 504.1667 | 2.0167 | HRCU-A-CB (Split System: Heat Pump with Remote Outdoor Unit-Air-Source) | N/A
210474537 | Central Heat Pump | BRYANT HEATING AND COOLING SYSTEMS | 288BNV025*0**C* |  |  | CSPH*4812AL*+UI | 986TC42060C17*** | 24200 |  |  | 16 | 8.1 | 21400 |  |  | 16700 | 78.04% | 2 | Both | 504.1667 | 2.0167 | HRCU-A-CB (Split System: Heat Pump with Remote Outdoor Unit-Air-Source) | N/A
210474262 | Central Heat Pump | BRYANT HEATING AND COOLING SYSTEMS | 288BNV025*0**C* |  |  | CSPH*4212AL*+UI | 83*CA48060C17*** | 24200 |  |  | 16 | 8.1 | 21400 |  |  | 16600 | 77.57% | 2 | Both | 504.1667 | 2.0167 | HRCU-A-CB (Split System: Heat Pump with Remote Outdoor Unit-Air-Source) | N/A
213774686 | Central Heat Pump | BRYANT HEATING AND COOLING SYSTEMS | 288BNV025*0**C* |  |  | CSPH*4812AL*+UI | 986TD42060C17*** | 24200 |  |  | 16 | 8.1 | 21400 |  |  | 16600 | 77.57% | 2 | Both | 504.1667 | 2.0167 | HRCU-A-CB (Split System: Heat Pump with Remote Outdoor Unit-Air-Source) | N/A
213773215 | Central Heat Pump | CARRIER | 25VNA825A*032* |  |  | CAP**3717AL*+UI | 59MN7C080C17**14 | 24200 |  |  | 16 | 8.1 | 21400 |  |  | 16700 | 78.04% | 1.98 | Both | 504.1667 | 2.0167 | HRCU-A-CB (Split System: Heat Pump with Remote Outdoor Unit-Air-Source) | N/A
210474371 | Central Heat Pump | CARRIER | 25VNA825A*032* |  |  | CSPH*4212AL*+UI | 59MN7B100C21**22 | 24200 |  |  | 16 | 8.1 | 21400 |  |  | 16600 | 77.57% | 2 | Both | 504.1667 | 2.0167 | HRCU-A-CB (Split System: Heat Pump with Remote Outdoor Unit-Air-Source) | N/A
210474646 | Central Heat Pump | CARRIER | 25VNA825A*032* |  |  | CSPH*4812AL*+UI | 59MN7B060C21**20 | 24200 |  |  | 16 | 8.1 | 21400 |  |  | 16700 | 78.04% | 2 | Both | 504.1667 | 2.0167 | HRCU-A-CB (Split System: Heat Pump with Remote Outdoor Unit-Air-Source) | N/A
213773315 | Central Heat Pump | CARRIER | 25VNA825A*032* |  |  | CAP**3721AL*+UI | 59MN7C060C17**14 | 24200 |  |  | 16 | 8.1 | 21200 |  |  | 16700 | 78.77% | 2 | Both | 504.1667 | 2.0167 | HRCU-A-CB (Split System: Heat Pump with Remote Outdoor Unit-Air-Source) | N/A
210474393 | Central Heat Pump | CARRIER | 25VNA825A*032* |  |  | CSPH*4212AL*+UI | 59TN6B100C21**22 | 24200 |  |  | 16 | 8.1 | 21400 |  |  | 16600 | 77.57% | 2 | Both | 504.1667 | 2.0167 | HRCU-A-CB (Split System: Heat Pump with Remote Outdoor Unit-Air-Source) | N/A
210474377 | Central Heat Pump | COMFORTMAKER | CVH825GKA3* |  |  | EHD4X42AAL+WALLCON | *97CMN1002122A* | 24200 |  |  | 16 | 8.1 | 21400 |  |  | 16600 | 77.57% | 2 | Both | 504.1667 | 2.0167 | HRCU-A-CB (Split System: Heat Pump with Remote Outdoor Unit-Air-Source) | N/A
213774620 | Central Heat Pump | COMFORTMAKER | CVH825GKA3* |  |  | EHD4X48AAL+WALLCON | *80CTL1352422B* | 24200 |  |  | 16 | 8.1 | 21200 |  |  | 16600 | 78.3% | 2 | Both | 504.1667 | 2.0167 | HRCU-A-CB (Split System: Heat Pump with Remote Outdoor Unit-Air-Source) | N/A
213774437 | Central Heat Pump | HEIL | HVH825GKA3* |  |  | EHD4X42AAL+WALLCON | *80CTL1102120B* | 24200 |  |  | 16 | 8.1 | 21400 |  |  | 16600 | 77.57% | 2 | Both | 504.1667 | 2.0167 | HRCU-A-CB (Split System: Heat Pump with Remote Outdoor Unit-Air-Source) | N/A
210474494 | Central Heat Pump | HEIL | HVH825GKA3* |  |  | EHD4X48AAL+WALLCON | *80CSU1002120A* | 24200 |  |  | 16 | 8.1 | 21200 |  |  | 16600 | 78.3% | 2 | Both | 504.1667 | 2.0167 | HRCU-A-CB (Split System: Heat Pump with Remote Outdoor Unit-Air-Source) | N/A
213774417 | Central Heat Pump | HEIL | HVH825GKA3* |  |  | EHD4X42AAL+WALLCON | *80CTL0901716B* | 24200 |  |  | 16 | 8.1 | 21200 |  |  | 16600 | 78.3% | 2 | Both | 504.1667 | 2.0167 | HRCU-A-CB (Split System: Heat Pump with Remote Outdoor Unit-Air-Source) | N/A
210474538 | Central Heat Pump | HEIL | HVH825GKA3* |  |  | EHD4X48AAL+WALLCON | *96CTN0601714A* | 24200 |  |  | 16 | 8.1 | 21400 |  |  | 16700 | 78.04% | 2 | Both | 504.1667 | 2.0167 | HRCU-A-CB (Split System: Heat Pump with Remote Outdoor Unit-Air-Source) | N/A
213774652 | Central Heat Pump | KEEPRITE | CVH825GKA3* |  |  | EHD4X48AAL+WALLCON | *97CMN0801714B* | 24200 |  |  | 16 | 8.1 | 21400 |  |  | 16600 | 77.57% | 2 | Both | 504.1667 | 2.0167 | HRCU-A-CB (Split System: Heat Pump with Remote Outdoor Unit-Air-Source) | N/A
210474588 | Central Heat Pump | KEEPRITE | CVH825GKA3* |  |  | EHD4X48AAL+WALLCON | *97CMN0801714A* | 24200 |  |  | 16 | 8.1 | 21400 |  |  | 16700 | 78.04% | 2 | Both | 504.1667 | 2.0167 | HRCU-A-CB (Split System: Heat Pump with Remote Outdoor Unit-Air-Source) | N/A
210474379 | Central Heat Pump | KEEPRITE | CVH825GKA3* |  |  | EHD4X42AAL+WALLCON | *97CMN1002122A* | 24200 |  |  | 16 | 8.1 | 21400 |  |  | 16600 | 77.57% | 2 | Both | 504.1667 | 2.0167 | HRCU-A-CB (Split System: Heat Pump with Remote Outdoor Unit-Air-Source) | N/A
213774623 | Central Heat Pump | KENMORE | (C,H,T)VH825GKA3* |  |  | EHD4X48AAL+WALLCON | *80CTL1352422B* | 24200 |  |  | 16 | 8.1 | 21200 |  |  | 16600 | 78.3% | 2 | Both | 504.1667 | 2.0167 | HRCU-A-CB (Split System: Heat Pump with Remote Outdoor Unit-Air-Source) | N/A
210474380 | Central Heat Pump | KENMORE | (C,H,T)VH825GKA3* |  |  | EHD4X42AAL+WALLCON | *97CMN1002122A* | 24200 |  |  | 16 | 8.1 | 21400 |  |  | 16600 | 77.57% | 2 | Both | 504.1667 | 2.0167 | HRCU-A-CB (Split System: Heat Pump with Remote Outdoor Unit-Air-Source) | N/A
210474655 | Central Heat Pump | KENMORE | (C,H,T)VH825GKA3* |  |  | EHD4X48AAL+WALLCON | *97CMN0602120A* | 24200 |  |  | 16 | 8.1 | 21400 |  |  | 16700 | 78.04% | 2 | Both | 504.1667 | 2.0167 | HRCU-A-CB (Split System: Heat Pump with Remote Outdoor Unit-Air-Source) | N/A
213774703 | Central Heat Pump | KENMORE | (C,H,T)VH825GKA3* |  |  | EHD4X48AAL+WALLCON | *96CTN0801714B* | 24200 |  |  | 16 | 8.1 | 21400 |  |  | 16600 | 77.57% | 2 | Both | 504.1667 | 2.0167 | HRCU-A-CB (Split System: Heat Pump with Remote Outdoor Unit-Air-Source) | N/A
213774414 | Central Heat Pump | TEMPSTAR | TVH825GKA3* |  |  | EHD4X42AAL+WALLCON | *80CTL0701716B* | 24200 |  |  | 16 | 8.1 | 21400 |  |  | 16600 | 77.57% | 1.98 | Both | 504.1667 | 2.0167 | HRCU-A-CB (Split System: Heat Pump with Remote Outdoor Unit-Air-Source) | N/A
210474271 | Central Heat Pump | TEMPSTAR | TVH825GKA3* |  |  | EHD4X42AAL+WALLCON | *80CSU0601716A* | 24200 |  |  | 16 | 8.1 | 21400 |  |  | 16600 | 77.57% | 2 | Both | 504.1667 | 2.0167 | HRCU-A-CB (Split System: Heat Pump with Remote Outdoor Unit-Air-Source) | N/A
210474403 | Central Heat Pump | TEMPSTAR | TVH825GKA3* |  |  | EHD4X42AAL+WALLCON | *96CTN1002122A* | 24200 |  |  | 16 | 8.1 | 21400 |  |  | 16600 | 77.57% | 2 | Both | 504.1667 | 2.0167 | HRCU-A-CB (Split System: Heat Pump with Remote Outdoor Unit-Air-Source) | N/A
210474348 | Central Heat Pump | TEMPSTAR | TVH825GKA3* |  |  | EHD4X42AAL+WALLCON | *96CTN1202422A* | 24200 |  |  | 16 | 8.1 | 21400 |  |  | 16600 | 77.57% | 2 | Both | 504.1667 | 2.0167 | HRCU-A-CB (Split System: Heat Pump with Remote Outdoor Unit-Air-Source) | N/A
213782166 | Central Heat Pump | BRYANT HEATING AND COOLING SYSTEMS | 288BNV037*0**B* |  |  | CSPH*4812AL*+UI | 986TD42060C17*** | 32400 |  |  | 16 | 8.1 | 33000 |  |  | 25200 | 76.36% | 1.94 | Both | 675 | 2.7 | HRCU-A-CB (Split System: Heat Pump with Remote Outdoor Unit-Air-Source) | N/A
213780262 | Central Heat Pump | KEEPRITE | CVH837GKA** |  |  | EHD4X48AAL+WALLCON | *96CTN0601714B* | 32400 |  |  | 16 | 8.1 | 33000 |  |  | 25200 | 76.36% | 1.94 | Both | 675 | 2.7 | HRCU-A-CB (Split System: Heat Pump with Remote Outdoor Unit-Air-Source) | N/A
213079943 | Central Heat Pump | AIRQUEST | DLCURAH36ABK |  |  | EN(A,D)4X48L24** | *92MSN1202420A* | 36400 |  |  | 16 | 8.1 | 38500 |  |  | 35000 | 90.91% | 2.02 | Both | 758.3333 | 3.0333 | HRCU-A-CB (Split System: Heat Pump with Remote Outdoor Unit-Air-Source) | N/A
213079944 | Central Heat Pump | ARCOAIRE | DLCURAH36ABK |  |  | EN(A,D)4X48L24** | *92MSN1202420A* | 36400 |  |  | 16 | 8.1 | 38500 |  |  | 35000 | 90.91% | 2.02 | Both | 758.3333 | 3.0333 | HRCU-A-CB (Split System: Heat Pump with Remote Outdoor Unit-Air-Source) | N/A
212975773 | Central Heat Pump | BRYANT HEATING AND COOLING SYSTEMS | 38MURAQ18AB3* |  |  | CAP**1917AL* | 926TC48080V17*** | 17700 |  |  | 16.5 | 8.1 | 17700 |  |  | 17900 | 101.1% | 2.16 | Both | 368.75 | 1.475 | HRCU-A-CB (Split System: Heat Pump with Remote Outdoor Unit-Air-Source) | N/A
212973297 | Central Heat Pump | DAY & NIGHT | DLCURAH18ABK |  |  | EA*4X19L17A* | *96VSN0601412B* | 17700 |  |  | 16.5 | 8.1 | 17700 |  |  | 17900 | 101.1% | 2.16 | Both | 368.75 | 1.475 | HRCU-A-CB (Split System: Heat Pump with Remote Outdoor Unit-Air-Source) | N/A
212988800 | Central Heat Pump | HEIL | DLCURAH18ABK |  |  | EA*4X25L17A* | *95MSU0401712A* | 17700 |  |  | 16.5 | 8.1 | 17700 |  |  | 17800 | 100.6% | 2.14 | Both | 368.75 | 1.475 | HRCU-A-CB (Split System: Heat Pump with Remote Outdoor Unit-Air-Source) | N/A
212983633 | Central Heat Pump | HEIL | DLCURAH18ABK |  |  | EA*4X19L17A* | *92MSN0601412A* | 17700 |  |  | 16.5 | 8.1 | 17700 |  |  | 17900 | 101.1% | 2.16 | Both | 368.75 | 1.475 | HRCU-A-CB (Split System: Heat Pump with Remote Outdoor Unit-Air-Source) | N/A
212975779 | Central Heat Pump | HEIL | DLCURAH18ABK |  |  | EA*4X19L17A* | *96VTN0801716B* | 17700 |  |  | 16.5 | 8.1 | 17700 |  |  | 17900 | 101.1% | 2.16 | Both | 368.75 | 1.475 | HRCU-A-CB (Split System: Heat Pump with Remote Outdoor Unit-Air-Source) | N/A
212985877 | Central Heat Pump | ARCOAIRE | DLCURAH18ABK |  |  | EA*4X19L17A* | *96MSN0261410A* | 17800 |  |  | 16.5 | 8.1 | 17800 |  |  | 17900 | 100.6% | 2.16 | Both | 370.8333 | 1.4833 | HRCU-A-CB (Split System: Heat Pump with Remote Outdoor Unit-Air-Source) | N/A
212969971 | Central Heat Pump | DAY & NIGHT | DLCURAH18ABK |  |  | EA*4X19L17A* | *80VSL0701716B* | 17800 |  |  | 16.5 | 8.1 | 17800 |  |  | 17900 | 100.6% | 2.16 | Both | 370.8333 | 1.4833 | HRCU-A-CB (Split System: Heat Pump with Remote Outdoor Unit-Air-Source) | N/A
213772648 | Central Heat Pump | AIRQUEST | HVH825GKA3* |  |  | EA*4X24L17A*+WALLCON | *80CTL0901716B* | 23400 |  |  | 16.5 | 8.1 | 21800 |  |  | 16800 | 77.06% | 1.88 | Both | 487.5 | 1.95 | HRCU-A-CB (Split System: Heat Pump with Remote Outdoor Unit-Air-Source) | N/A
213773126 | Central Heat Pump | BRYANT HEATING AND COOLING SYSTEMS | 288BNV025*0**C* |  |  | CAP**3621AL*+UI | 986TD42060C17*** | 23400 |  |  | 16.5 | 8.1 | 21600 |  |  | 16700 | 77.31% | 1.92 | Both | 487.5 | 1.95 | HRCU-A-CB (Split System: Heat Pump with Remote Outdoor Unit-Air-Source) | N/A
213772645 | Central Heat Pump | CARRIER | 25VNA825A*032* |  |  | CAP**2417AL*+UI | 58TN*B090C17**16 | 23400 |  |  | 16.5 | 8.1 | 21800 |  |  | 16800 | 77.06% | 1.88 | Both | 487.5 | 1.95 | HRCU-A-CB (Split System: Heat Pump with Remote Outdoor Unit-Air-Source) | N/A
213772997 | Central Heat Pump | HEIL | HVH825GKA3* |  |  | EA*4X36L17A*+WALLCON | *97CMN0801714B* | 23400 |  |  | 16.5 | 8.1 | 21600 |  |  | 16700 | 77.31% | 1.92 | Both | 487.5 | 1.95 | HRCU-A-CB (Split System: Heat Pump with Remote Outdoor Unit-Air-Source) | N/A
213772823 | Central Heat Pump | KENMORE | (C,H,T)VH825GKA3* |  |  | EA*4X30L14A*+WALLCON | *80CTL0701412B* | 23400 |  |  | 16.5 | 8.1 | 21600 |  |  | 16700 | 77.31% | 1.9 | Both | 487.5 | 1.95 | HRCU-A-CB (Split System: Heat Pump with Remote Outdoor Unit-Air-Source) | N/A
213773003 | Central Heat Pump | KENMORE | (C,H,T)VH825GKA3* |  |  | EA*4X36L17A*+WALLCON | *97CMN0801714B* | 23400 |  |  | 16.5 | 8.1 | 21600 |  |  | 16700 | 77.31% | 1.92 | Both | 487.5 | 1.95 | HRCU-A-CB (Split System: Heat Pump with Remote Outdoor Unit-Air-Source) | N/A
214241864 | Central Heat Pump | TEMPSTAR | TVH825GKA3* |  |  | EN(A,D,W)4X36L17**+WALLCON | *96CTN0801714B* | 23400 |  |  | 16.5 | 8.1 | 21600 |  |  | 16700 | 77.31% | 1.9 | Both | 487.5 | 1.95 | HRCU-A-CB (Split System: Heat Pump with Remote Outdoor Unit-Air-Source) | N/A
213772849 | Central Heat Pump | ARCOAIRE | HVH825GKA3* |  |  | EA*4X30L17A*+WALLCON | *80CTL0701412B* | 23600 |  |  | 16.5 | 8.1 | 21600 |  |  | 16700 | 77.31% | 1.9 | Both | 491.6667 | 1.9667 | HRCU-A-CB (Split System: Heat Pump with Remote Outdoor Unit-Air-Source) | N/A
213773109 | Central Heat Pump | ARCOAIRE | HVH825GKA3* |  |  | EA*4X36L21A*+WALLCON | *97CMN0801714B* | 23600 |  |  | 16.5 | 8.1 | 21600 |  |  | 16700 | 77.31% | 1.92 | Both | 491.6667 | 1.9667 | HRCU-A-CB (Split System: Heat Pump with Remote Outdoor Unit-Air-Source) | N/A
213773049 | Central Heat Pump | ARCOAIRE | HVH825GKA3* |  |  | EA*4X36L21A*+WALLCON | *80CTL0701716B* | 23600 |  |  | 16.5 | 8.1 | 21400 |  |  | 16700 | 78.04% | 1.92 | Both | 491.6667 | 1.9667 | HRCU-A-CB (Split System: Heat Pump with Remote Outdoor Unit-Air-Source) | N/A
214570368 | Central Heat Pump | CARRIER | 25VNA825A*032* |  |  | CAP**3621AL*+UI | 58TN*B070C21**20 | 23600 |  |  | 16.5 | 8.1 | 21400 |  |  | 16600 | 77.57% | 1.94 | Both | 491.6667 | 1.9667 | HRCU-A-CB (Split System: Heat Pump with Remote Outdoor Unit-Air-Source) | N/A
213773060 | Central Heat Pump | COMFORTMAKER | CVH825GKA3* |  |  | EA*4X36L21A*+WALLCON | *80CTL0901716B* | 23600 |  |  | 16.5 | 8.1 | 21400 |  |  | 16600 | 77.57% | 1.94 | Both | 491.6667 | 1.9667 | HRCU-A-CB (Split System: Heat Pump with Remote Outdoor Unit-Air-Source) | N/A
213773080 | Central Heat Pump | COMFORTMAKER | CVH825GKA3* |  |  | EA*4X36L21A*+WALLCON | *80CTL1102120B* | 23600 |  |  | 16.5 | 8.1 | 21400 |  |  | 16600 | 77.57% | 1.94 | Both | 491.6667 | 1.9667 | HRCU-A-CB (Split System: Heat Pump with Remote Outdoor Unit-Air-Source) | N/A
213772851 | Central Heat Pump | DAY & NIGHT | CVH825GKA3* |  |  | EA*4X30L17A*+WALLCON | *80CTL0701412B* | 23600 |  |  | 16.5 | 8.1 | 21600 |  |  | 16700 | 77.31% | 1.9 | Both | 491.6667 | 1.9667 | HRCU-A-CB (Split System: Heat Pump with Remote Outdoor Unit-Air-Source) | N/A
213773481 | Central Heat Pump | DAY & NIGHT | CVH825GKA3* |  |  | EA*4X42L21A*+WALLCON | *96CTN0801714B* | 23600 |  |  | 16.5 | 8.1 | 21400 |  |  | 16600 | 77.57% | 1.94 | Both | 491.6667 | 1.9667 | HRCU-A-CB (Split System: Heat Pump with Remote Outdoor Unit-Air-Source) | N/A
214570376 | Central Heat Pump | KENMORE | (C,H,T)VH825GKA3* |  |  | EA*4X36L21A*+WALLCON | *80CTL0702120B* | 23600 |  |  | 16.5 | 8.1 | 21400 |  |  | 16600 | 77.57% | 1.94 | Both | 491.6667 | 1.9667 | HRCU-A-CB (Split System: Heat Pump with Remote Outdoor Unit-Air-Source) | N/A
213773063 | Central Heat Pump | KENMORE | (C,H,T)VH825GKA3* |  |  | EA*4X36L21A*+WALLCON | *80CTL0901716B* | 23600 |  |  | 16.5 | 8.1 | 21400 |  |  | 16600 | 77.57% | 1.94 | Both | 491.6667 | 1.9667 | HRCU-A-CB (Split System: Heat Pump with Remote Outdoor Unit-Air-Source) | N/A
214570396 | Central Heat Pump | KENMORE | (C,H,T)VH825GKA3* |  |  | EA*4X36L21A*+WALLCON | *95CSU1002122B* | 23600 |  |  | 16.5 | 8.1 | 21400 |  |  | 16600 | 77.57% | 1.94 | Both | 491.6667 | 1.9667 | HRCU-A-CB (Split System: Heat Pump with Remote Outdoor Unit-Air-Source) | N/A
213773384 | Central Heat Pump | TEMPSTAR | TVH825GKA3* |  |  | EA*4X42L21A*+WALLCON | *80CTL0451712B* | 23600 |  |  | 16.5 | 8.1 | 21600 |  |  | 16700 | 77.31% | 1.94 | Both | 491.6667 | 1.9667 | HRCU-A-CB (Split System: Heat Pump with Remote Outdoor Unit-Air-Source) | N/A
213773484 | Central Heat Pump | TEMPSTAR | TVH825GKA3* |  |  | EA*4X42L21A*+WALLCON | *96CTN0801714B* | 23600 |  |  | 16.5 | 8.1 | 21400 |  |  | 16600 | 77.57% | 1.94 | Both | 491.6667 | 1.9667 | HRCU-A-CB (Split System: Heat Pump with Remote Outdoor Unit-Air-Source) | N/A
213773498 | Central Heat Pump | AIRQUEST | HVH825GKA3* |  |  | EA*4X42L24A*+WALLCON | *80CTL0902120B* | 23800 |  |  | 16.5 | 8.1 | 21400 |  |  | 16600 | 77.57% | 1.96 | Both | 495.8333 | 1.9833 | HRCU-A-CB (Split System: Heat Pump with Remote Outdoor Unit-Air-Source) | N/A
213773496 | Central Heat Pump | BRYANT HEATING AND COOLING SYSTEMS | 288BNV025*0**C* |  |  | CAP**4224AL*+UI | 88*TB60090C21*** | 23800 |  |  | 16.5 | 8.1 | 21400 |  |  | 16600 | 77.57% | 1.96 | Both | 495.8333 | 1.9833 | HRCU-A-CB (Split System: Heat Pump with Remote Outdoor Unit-Air-Source) | N/A
210472870 | Central Heat Pump | DAY & NIGHT | CVH825GKA3* |  |  | EA*4X42L21A*+WALLCON | *80CSU1002120A* | 23800 |  |  | 16.5 | 8.1 | 21400 |  |  | 16700 | 78.04% | 1.94 | Both | 495.8333 | 1.9833 | HRCU-A-CB (Split System: Heat Pump with Remote Outdoor Unit-Air-Source) | N/A
210472871 | Central Heat Pump | KEEPRITE | CVH825GKA3* |  |  | EA*4X42L21A*+WALLCON | *80CSU1002120A* | 23800 |  |  | 16.5 | 8.1 | 21400 |  |  | 16700 | 78.04% | 1.94 | Both | 495.8333 | 1.9833 | HRCU-A-CB (Split System: Heat Pump with Remote Outdoor Unit-Air-Source) | N/A
213773412 | Central Heat Pump | KEEPRITE | CVH825GKA3* |  |  | EA*4X42L21A*+WALLCON | *80CTL0902120B* | 23800 |  |  | 16.5 | 8.1 | 21400 |  |  | 16600 | 77.57% | 1.96 | Both | 495.8333 | 1.9833 | HRCU-A-CB (Split System: Heat Pump with Remote Outdoor Unit-Air-Source) | N/A
210473015 | Central Heat Pump | KENMORE | (C,H,T)VH825GKA3* |  |  | EA*4X42L24A*+WALLCON | *80CSU1002120A* | 23800 |  |  | 16.5 | 8.1 | 21400 |  |  | 16600 | 77.57% | 1.94 | Both | 495.8333 | 1.9833 | HRCU-A-CB (Split System: Heat Pump with Remote Outdoor Unit-Air-Source) | N/A
210472861 | Central Heat Pump | KENMORE | (C,H,T)VH825GKA3* |  |  | EA*4X42L21A*+WALLCON | *80CSU0601716A* | 23800 |  |  | 16.5 | 8.1 | 21400 |  |  | 16600 | 77.57% | 1.96 | Both | 495.8333 | 1.9833 | HRCU-A-CB (Split System: Heat Pump with Remote Outdoor Unit-Air-Source) | N/A
213773544 | Central Heat Pump | TEMPSTAR | TVH825GKA3* |  |  | EA*4X42L24A*+WALLCON | *97CMN1202422B* | 23800 |  |  | 16.5 | 8.1 | 21400 |  |  | 16600 | 77.57% | 1.96 | Both | 495.8333 | 1.9833 | HRCU-A-CB (Split System: Heat Pump with Remote Outdoor Unit-Air-Source) | N/A
214570537 | Central Heat Pump | TEMPSTAR | TVH825GKA3* |  |  | EA*4X42L21A*+WALLCON | *97CMN0802120B* | 23800 |  |  | 16.5 | 8.1 | 21400 |  |  | 16600 | 77.57% | 1.96 | Both | 495.8333 | 1.9833 | HRCU-A-CB (Split System: Heat Pump with Remote Outdoor Unit-Air-Source) | N/A
213773736 | Central Heat Pump | BRYANT HEATING AND COOLING SYSTEMS | 288BNV025*0**C* |  |  | CAP**4821AL*+UI | 935CB48060C17*** | 24000 |  |  | 16.5 | 8.1 | 21000 |  |  | 16600 | 79.05% | 2 | Both | 500 | 2 | HRCU-A-CB (Split System: Heat Pump with Remote Outdoor Unit-Air-Source) | N/A
213773756 | Central Heat Pump | BRYANT HEATING AND COOLING SYSTEMS | 288BNV025*0**C* |  |  | CAP**4821AL*+UI | 987MC42080C17*** | 24000 |  |  | 16.5 | 8.1 | 21000 |  |  | 16600 | 79.05% | 2 | Both | 500 | 2 | HRCU-A-CB (Split System: Heat Pump with Remote Outdoor Unit-Air-Source) | N/A
213773750 | Central Heat Pump | COMFORTMAKER | CVH825GKA3* |  |  | EA*4X48L21A*+WALLCON | *97CMN0601714B* | 24000 |  |  | 16.5 | 8.1 | 21000 |  |  | 16600 | 79.05% | 2 | Both | 500 | 2 | HRCU-A-CB (Split System: Heat Pump with Remote Outdoor Unit-Air-Source) | N/A
213773693 | Central Heat Pump | KENMORE | (C,H,T)VH825GKA3* |  |  | EA*4X48L21A*+WALLCON | *80CTL0451712B* | 24000 |  |  | 16.5 | 8.1 | 21000 |  |  | 16700 | 79.52% | 2 | Both | 500 | 2 | HRCU-A-CB (Split System: Heat Pump with Remote Outdoor Unit-Air-Source) | N/A
213773178 | Central Heat Pump | AIRQUEST | HVH825GKA3* |  |  | EA*4X37L17A*+WALLCON | *80CTL0701716B* | 24200 |  |  | 16.5 | 8.1 | 21400 |  |  | 16700 | 78.04% | 1.98 | Both | 504.1667 | 2.0167 | HRCU-A-CB (Split System: Heat Pump with Remote Outdoor Unit-Air-Source) | N/A
210474255 | Central Heat Pump | ARCOAIRE | HVH825GKA3* |  |  | EHD4X42AAL+WALLCON | *80CSU0401712A* | 24200 |  |  | 16.5 | 8.1 | 21400 |  |  | 16600 | 77.57% | 2 | Both | 504.1667 | 2.0167 | HRCU-A-CB (Split System: Heat Pump with Remote Outdoor Unit-Air-Source) | N/A
213773246 | Central Heat Pump | BRYANT HEATING AND COOLING SYSTEMS | 288BNV025*0**C* |  |  | CAP**3717AL*+UI | 986TD42080C17*** | 24200 |  |  | 16.5 | 8.1 | 21400 |  |  | 16700 | 78.04% | 1.98 | Both | 504.1667 | 2.0167 | HRCU-A-CB (Split System: Heat Pump with Remote Outdoor Unit-Air-Source) | N/A
210474251 | Central Heat Pump | BRYANT HEATING AND COOLING SYSTEMS | 288BNV025*0**C* |  |  | CSPH*4212AL*+UI | 83*CA36040C17*** | 24200 |  |  | 16.5 | 8.1 | 21400 |  |  | 16600 | 77.57% | 2 | Both | 504.1667 | 2.0167 | HRCU-A-CB (Split System: Heat Pump with Remote Outdoor Unit-Air-Source) | N/A
213773195 | Central Heat Pump | CARRIER | 25VNA825A*032* |  |  | CAP**3717AL*+UI | 59CU5B060C17**16 | 24200 |  |  | 16.5 | 8.1 | 21400 |  |  | 16700 | 78.04% | 1.98 | Both | 504.1667 | 2.0167 | HRCU-A-CB (Split System: Heat Pump with Remote Outdoor Unit-Air-Source) | N/A
213773181 | Central Heat Pump | DAY & NIGHT | CVH825GKA3* |  |  | EA*4X37L17A*+WALLCON | *80CTL0701716B* | 24200 |  |  | 16.5 | 8.1 | 21400 |  |  | 16700 | 78.04% | 1.98 | Both | 504.1667 | 2.0167 | HRCU-A-CB (Split System: Heat Pump with Remote Outdoor Unit-Air-Source) | N/A
213772777 | Central Heat Pump | HEIL | HVH825GKA3* |  |  | EA*4X25L17A*+WALLCON | *97CMN0801714B* | 24200 |  |  | 16.5 | 8.1 | 21400 |  |  | 16700 | 78.04% | 2 | Both | 504.1667 | 2.0167 | HRCU-A-CB (Split System: Heat Pump with Remote Outdoor Unit-Air-Source) | N/A
213772797 | Central Heat Pump | HEIL | HVH825GKA3* |  |  | EA*4X25L17A*+WALLCON | *96CTN0601714B* | 24200 |  |  | 16.5 | 8.1 | 21400 |  |  | 16700 | 78.04% | 2 | Both | 504.1667 | 2.0167 | HRCU-A-CB (Split System: Heat Pump with Remote Outdoor Unit-Air-Source) | N/A
210474259 | Central Heat Pump | KENMORE | (C,H,T)VH825GKA3* |  |  | EHD4X42AAL+WALLCON | *80CSU0401712A* | 24200 |  |  | 16.5 | 8.1 | 21400 |  |  | 16600 | 77.57% | 2 | Both | 504.1667 | 2.0167 | HRCU-A-CB (Split System: Heat Pump with Remote Outdoor Unit-Air-Source) | N/A
213780706 | Central Heat Pump | BRYANT HEATING AND COOLING SYSTEMS | 288BNV037*0**B* |  |  | CAP**3617AL*+UI | 986TD42060C17*** | 31200 |  |  | 16.5 | 8.1 | 33400 |  |  | 24600 | 73.65% | 1.82 | Both | 650 | 2.6 | HRCU-A-CB (Split System: Heat Pump with Remote Outdoor Unit-Air-Source) | N/A
213780686 | Central Heat Pump | BRYANT HEATING AND COOLING SYSTEMS | 288BNV037*0**B* |  |  | CAP**3617AL*+UI | 987MC42060C17*** | 31200 |  |  | 16.5 | 8.1 | 33400 |  |  | 24600 | 73.65% | 1.82 | Both | 650 | 2.6 | HRCU-A-CB (Split System: Heat Pump with Remote Outdoor Unit-Air-Source) | N/A
213780786 | Central Heat Pump | BRYANT HEATING AND COOLING SYSTEMS | 288BNV037*0**B* |  |  | CAP**3621AL*+UI | 987MC42060C17*** | 31200 |  |  | 16.5 | 8.1 | 33200 |  |  | 24600 | 74.1% | 1.82 | Both | 650 | 2.6 | HRCU-A-CB (Split System: Heat Pump with Remote Outdoor Unit-Air-Source) | N/A
213778760 | Central Heat Pump | COMFORTMAKER | CVH837GKA** |  |  | EA*4X36L17A*+WALLCON | *80CTL0901716B* | 31200 |  |  | 16.5 | 8.1 | 33200 |  |  | 24200 | 72.89% | 1.84 | Both | 650 | 2.6 | HRCU-A-CB (Split System: Heat Pump with Remote Outdoor Unit-Air-Source) | N/A
213778782 | Central Heat Pump | KEEPRITE | CVH837GKA** |  |  | EA*4X36L17A*+WALLCON | *97CMN0601714B* | 31200 |  |  | 16.5 | 8.1 | 33400 |  |  | 24600 | 73.65% | 1.82 | Both | 650 | 2.6 | HRCU-A-CB (Split System: Heat Pump with Remote Outdoor Unit-Air-Source) | N/A
213778762 | Central Heat Pump | KEEPRITE | CVH837GKA** |  |  | EA*4X36L17A*+WALLCON | *80CTL0901716B* | 31200 |  |  | 16.5 | 8.1 | 33200 |  |  | 24200 | 72.89% | 1.84 | Both | 650 | 2.6 | HRCU-A-CB (Split System: Heat Pump with Remote Outdoor Unit-Air-Source) | N/A
213778883 | Central Heat Pump | KENMORE | (C,H,T)VH837GKA** |  |  | EA*4X36L21A*+WALLCON | *97CMN0601714B* | 31200 |  |  | 16.5 | 8.1 | 33200 |  |  | 24600 | 74.1% | 1.82 | Both | 650 | 2.6 | HRCU-A-CB (Split System: Heat Pump with Remote Outdoor Unit-Air-Source) | N/A
213778828 | Central Heat Pump | AIRQUEST | HVH837GKA** |  |  | EA*4X36L21A*+WALLCON | *80CTL0701716B* | 31400 |  |  | 16.5 | 8.1 | 33000 |  |  | 24400 | 73.94% | 1.84 | Both | 654.1667 | 2.6167 | HRCU-A-CB (Split System: Heat Pump with Remote Outdoor Unit-Air-Source) | N/A
213780700 | Central Heat Pump | COMFORTMAKER | CVH837GKA2* |  |  | EA*4X36L17A*+WALLCON | *97CMN0801714B* | 31400 |  |  | 16.5 | 8.1 | 33200 |  |  | 24400 | 73.49% | 1.82 | Both | 654.1667 | 2.6167 | HRCU-A-CB (Split System: Heat Pump with Remote Outdoor Unit-Air-Source) | N/A
213778831 | Central Heat Pump | DAY & NIGHT | CVH837GKA** |  |  | EA*4X36L21A*+WALLCON | *80CTL0701716B* | 31400 |  |  | 16.5 | 8.1 | 33000 |  |  | 24400 | 73.94% | 1.84 | Both | 654.1667 | 2.6167 | HRCU-A-CB (Split System: Heat Pump with Remote Outdoor Unit-Air-Source) | N/A
213780657 | Central Heat Pump | HEIL | HVH837GKA2* |  |  | EA*4X36L17A*+WALLCON | *80CTL0701716B* | 31400 |  |  | 16.5 | 8.1 | 33400 |  |  | 24400 | 73.05% | 1.82 | Both | 654.1667 | 2.6167 | HRCU-A-CB (Split System: Heat Pump with Remote Outdoor Unit-Air-Source) | N/A
213780717 | Central Heat Pump | HEIL | HVH837GKA2* |  |  | EA*4X36L17A*+WALLCON | *96CTN0801714B* | 31400 |  |  | 16.5 | 8.1 | 33200 |  |  | 24400 | 73.49% | 1.82 | Both | 654.1667 | 2.6167 | HRCU-A-CB (Split System: Heat Pump with Remote Outdoor Unit-Air-Source) | N/A
213780737 | Central Heat Pump | HEIL | HVH837GKA2* |  |  | EA*4X36L21A*+WALLCON | *80CTL0701716B* | 31400 |  |  | 16.5 | 8.1 | 33000 |  |  | 24400 | 73.94% | 1.84 | Both | 654.1667 | 2.6167 | HRCU-A-CB (Split System: Heat Pump with Remote Outdoor Unit-Air-Source) | N/A
213778742 | Central Heat Pump | KEEPRITE | CVH837GKA** |  |  | EA*4X36L17A*+WALLCON | *80CTL0701412B* | 31400 |  |  | 16.5 | 8.1 | 33400 |  |  | 24400 | 73.05% | 1.82 | Both | 654.1667 | 2.6167 | HRCU-A-CB (Split System: Heat Pump with Remote Outdoor Unit-Air-Source) | N/A
213781018 | Central Heat Pump | AIRQUEST | HVH837GKA2* |  |  | EA*4X42L21A*+WALLCON | *95CSU0601716B* | 31600 |  |  | 16.5 | 8.1 | 33000 |  |  | 24600 | 74.55% | 1.86 | Both | 658.3333 | 2.6333 | HRCU-A-CB (Split System: Heat Pump with Remote Outdoor Unit-Air-Source) | N/A
213779146 | Central Heat Pump | BRYANT HEATING AND COOLING SYSTEMS | 288BNV037*0**A* |  |  | CAP**4221AL*+UI | 986TD42060C17*** | 31600 |  |  | 16.5 | 8.1 | 33200 |  |  | 24600 | 74.1% | 1.86 | Both | 658.3333 | 2.6333 | HRCU-A-CB (Split System: Heat Pump with Remote Outdoor Unit-Air-Source) | N/A
213779117 | Central Heat Pump | HEIL | HVH837GKA** |  |  | EA*4X42L21A*+WALLCON | *97CMN0601714B* | 31600 |  |  | 16.5 | 8.1 | 33200 |  |  | 24600 | 74.1% | 1.84 | Both | 658.3333 | 2.6333 | HRCU-A-CB (Split System: Heat Pump with Remote Outdoor Unit-Air-Source) | N/A
213779112 | Central Heat Pump | KEEPRITE | CVH837GKA** |  |  | EA*4X42L21A*+WALLCON | *95CSU0601716B* | 31600 |  |  | 16.5 | 8.1 | 33000 |  |  | 24600 | 74.55% | 1.86 | Both | 658.3333 | 2.6333 | HRCU-A-CB (Split System: Heat Pump with Remote Outdoor Unit-Air-Source) | N/A
213779123 | Central Heat Pump | KENMORE | (C,H,T)VH837GKA** |  |  | EA*4X42L21A*+WALLCON | *97CMN0601714B* | 31600 |  |  | 16.5 | 8.1 | 33200 |  |  | 24600 | 74.1% | 1.84 | Both | 658.3333 | 2.6333 | HRCU-A-CB (Split System: Heat Pump with Remote Outdoor Unit-Air-Source) | N/A
213779114 | Central Heat Pump | TEMPSTAR | TVH837GKA** |  |  | EA*4X42L21A*+WALLCON | *95CSU0601716B* | 31600 |  |  | 16.5 | 8.1 | 33000 |  |  | 24600 | 74.55% | 1.86 | Both | 658.3333 | 2.6333 | HRCU-A-CB (Split System: Heat Pump with Remote Outdoor Unit-Air-Source) | N/A
213779369 | Central Heat Pump | ARCOAIRE | HVH837GKA** |  |  | EA*4X48L21A*+WALLCON | *80CTL0451712B* | 32000 |  |  | 16.5 | 8.1 | 32800 |  |  | 25200 | 76.83% | 1.92 | Both | 666.6667 | 2.6667 | HRCU-A-CB (Split System: Heat Pump with Remote Outdoor Unit-Air-Source) | N/A
213779372 | Central Heat Pump | KEEPRITE | CVH837GKA** |  |  | EA*4X48L21A*+WALLCON | *80CTL0451712B* | 32000 |  |  | 16.5 | 8.1 | 32800 |  |  | 25200 | 76.83% | 1.92 | Both | 666.6667 | 2.6667 | HRCU-A-CB (Split System: Heat Pump with Remote Outdoor Unit-Air-Source) | N/A
213781284 | Central Heat Pump | TEMPSTAR | TVH837GKA2* |  |  | EA*4X48L21A*+WALLCON | *80CTL0451712B* | 32000 |  |  | 16.5 | 8.1 | 32800 |  |  | 25200 | 76.83% | 1.92 | Both | 666.6667 | 2.6667 | HRCU-A-CB (Split System: Heat Pump with Remote Outdoor Unit-Air-Source) | N/A
213780849 | Central Heat Pump | ARCOAIRE | HVH837GKA2* |  |  | EA*4X37L21A*+WALLCON | *80CTL0451712B* | 32600 |  |  | 16.5 | 8.1 | 33200 |  |  | 25400 | 76.51% | 1.94 | Both | 679.1667 | 2.7167 | HRCU-A-CB (Split System: Heat Pump with Remote Outdoor Unit-Air-Source) | N/A
213779246 | Central Heat Pump | BRYANT HEATING AND COOLING SYSTEMS | 288BNV037*0**A* |  |  | CAP**4321AL*+UI | 88*TB36045C17*** | 32600 |  |  | 16.5 | 8.1 | 33200 |  |  | 25400 | 76.51% | 1.94 | Both | 679.1667 | 2.7167 | HRCU-A-CB (Split System: Heat Pump with Remote Outdoor Unit-Air-Source) | N/A
213781155 | Central Heat Pump | CARRIER | 25VNA837A*031* |  |  | CAP**4321AL*+UI | 58TN*B045C17**12 | 32600 |  |  | 16.5 | 8.1 | 33200 |  |  | 25400 | 76.51% | 1.94 | Both | 679.1667 | 2.7167 | HRCU-A-CB (Split System: Heat Pump with Remote Outdoor Unit-Air-Source) | N/A
213778937 | Central Heat Pump | HEIL | HVH837GKA** |  |  | EA*4X37L21A*+WALLCON | *80CTL0451712B* | 32600 |  |  | 16.5 | 8.1 | 33200 |  |  | 25400 | 76.51% | 1.94 | Both | 679.1667 | 2.7167 | HRCU-A-CB (Split System: Heat Pump with Remote Outdoor Unit-Air-Source) | N/A
213079901 | Central Heat Pump | BRYANT HEATING AND COOLING SYSTEMS | 38MURAQ36AB3* |  |  | CNPV*4821AL* | 912SE66100M21*** | 36000 |  |  | 16.5 | 8.1 | 38500 |  |  | 35000 | 90.91% | 2 | Both | 750 | 3 | HRCU-A-CB (Split System: Heat Pump with Remote Outdoor Unit-Air-Source) | N/A
213078776 | Central Heat Pump | CARRIER | 38MURAQ36AB3* |  |  | CNPV*4824AL* | 58S(B,C)*B135M24**20 | 36000 |  |  | 16.5 | 8.1 | 38500 |  |  | 35000 | 90.91% | 2 | Both | 750 | 3 | HRCU-A-CB (Split System: Heat Pump with Remote Outdoor Unit-Air-Source) | N/A
213078380 | Central Heat Pump | COMFORTMAKER | DLCURAH36ABK |  |  | EN(A,D,W)4X48L21** | *80MS(N,L)0901714A* | 36000 |  |  | 16.5 | 8.1 | 38500 |  |  | 35000 | 90.91% | 2 | Both | 750 | 3 | HRCU-A-CB (Split System: Heat Pump with Remote Outdoor Unit-Air-Source) | N/A
213078569 | Central Heat Pump | DAY & NIGHT | DLCURAH36ABK |  |  | EN(A,D,W)4X48L21** | *80MS(N,L)0902120A* | 36000 |  |  | 16.5 | 8.1 | 38500 |  |  | 35000 | 90.91% | 2 | Both | 750 | 3 | HRCU-A-CB (Split System: Heat Pump with Remote Outdoor Unit-Air-Source) | N/A
213079908 | Central Heat Pump | TEMPSTAR | DLCURAH36ABK |  |  | EN(A,D,W)4X48L21** | *92MSN1002122A* | 36000 |  |  | 16.5 | 8.1 | 38500 |  |  | 35000 | 90.91% | 2 | Both | 750 | 3 | HRCU-A-CB (Split System: Heat Pump with Remote Outdoor Unit-Air-Source) | N/A
213076330 | Central Heat Pump | HEIL | DLCURAH36ABK |  |  | EN(A,D,W)4X48L21** | *95MSU1002122A* | 36200 |  |  | 16.5 | 8.1 | 38500 |  |  | 35000 | 90.91% | 2.02 | Both | 754.1667 | 3.0167 | HRCU-A-CB (Split System: Heat Pump with Remote Outdoor Unit-Air-Source) | N/A
213076850 | Central Heat Pump | AIRQUEST | DLCURAH36ABK |  |  | EN(A,D)4X48L24** | *80VTL1102122B* | 36400 |  |  | 16.5 | 8.1 | 38500 |  |  | 35000 | 90.91% | 2.02 | Both | 758.3333 | 3.0333 | HRCU-A-CB (Split System: Heat Pump with Remote Outdoor Unit-Air-Source) | N/A
213078715 | Central Heat Pump | ARCOAIRE | DLCURAH36ABK |  |  | EN(A,D,W)4X48L21** | *80MS(N,L)1102120A* | 36400 |  |  | 16.5 | 8.1 | 38500 |  |  | 35000 | 90.91% | 2.02 | Both | 758.3333 | 3.0333 | HRCU-A-CB (Split System: Heat Pump with Remote Outdoor Unit-Air-Source) | N/A
213076846 | Central Heat Pump | GRANDAIRE | WDLCURAH36ABK |  |  | WLN(C,W)484CA* | WFET110C066A* | 36400 |  |  | 16.5 | 8.1 | 38500 |  |  | 35000 | 90.91% | 2.02 | Both | 758.3333 | 3.0333 | HRCU-A-CB (Split System: Heat Pump with Remote Outdoor Unit-Air-Source) | N/A
213078733 | Central Heat Pump | TEMPSTAR | DLCURAH36ABK |  |  | EN(A,D)4X48L24** | *80MS(N,L)1102120A* | 36400 |  |  | 16.5 | 8.1 | 38500 |  |  | 35000 | 90.91% | 2.02 | Both | 758.3333 | 3.0333 | HRCU-A-CB (Split System: Heat Pump with Remote Outdoor Unit-Air-Source) | N/A
212978721 | Central Heat Pump | PAYNE HEATING AND COOLING | 38MURAQ24AB3* |  |  | CNPV*3617AL* | PG80MS(A,L)A36070B** | 23400 |  |  | 17 | 8.1 | 25800 |  |  | 24200 | 93.8% | 2.04 | Both | 487.5 | 1.95 | HRCU-A-CB (Split System: Heat Pump with Remote Outdoor Unit-Air-Source) | N/A
212978220 | Central Heat Pump | TEMPSTAR | DLCURAH24ABK |  |  | EN(A,D,W)4X36L17** | *80MS(N,L)0701412A* | 23600 |  |  | 17 | 8.1 | 26000 |  |  | 24000 | 92.31% | 2 | Both | 491.6667 | 1.9667 | HRCU-A-CB (Split System: Heat Pump with Remote Outdoor Unit-Air-Source) | N/A
211244989 | Central Heat Pump | GRANDAIRE | WDLCURAH24ABK |  |  | WLN(C,W)364BA* | WFEU040B036A* | 24000 |  |  | 17 | 8.1 | 26000 |  |  | 23200 | 89.23% | 1.94 | Both | 500 | 2 | HRCU-A-CB (Split System: Heat Pump with Remote Outdoor Unit-Air-Source) | N/A
211244550 | Central Heat Pump | KEEPRITE | DLCURAH24ABK |  |  | EN(A,D)4X30L17** | *80ESU0401712A* | 24000 |  |  | 17 | 8.1 | 26000 |  |  | 23200 | 89.23% | 1.94 | Both | 500 | 2 | HRCU-A-CB (Split System: Heat Pump with Remote Outdoor Unit-Air-Source) | N/A
213779066 | Central Heat Pump | BRYANT HEATING AND COOLING SYSTEMS | 288BNV037*0**A* |  |  | CAP**4221AL*+UI | 88*TB48070C17*** | 31400 |  |  | 17 | 8.1 | 33200 |  |  | 24400 | 73.49% | 1.86 | Both | 654.1667 | 2.6167 | HRCU-A-CB (Split System: Heat Pump with Remote Outdoor Unit-Air-Source) | N/A
214573645 | Central Heat Pump | KEEPRITE | CVH837GKA2* |  |  | EA*4X36L21A*+WALLCON | *97CMN0602120B* | 31400 |  |  | 17 | 8.1 | 33200 |  |  | 24400 | 73.49% | 1.84 | Both | 654.1667 | 2.6167 | HRCU-A-CB (Split System: Heat Pump with Remote Outdoor Unit-Air-Source) | N/A
213779160 | Central Heat Pump | COMFORTMAKER | CVH837GKA** |  |  | EA*4X42L21A*+WALLCON | *96CTN0801714B* | 31600 |  |  | 17 | 8.1 | 33000 |  |  | 24600 | 74.55% | 1.86 | Both | 658.3333 | 2.6333 | HRCU-A-CB (Split System: Heat Pump with Remote Outdoor Unit-Air-Source) | N/A
213079193 | Central Heat Pump | ARCOAIRE | DLCURAH36ABK |  |  | EN(A,D)4X48L24** | *80MSU0601716A* | 35800 |  |  | 17 | 8.1 | 38000 |  |  | 34800 | 91.58% | 2 | Both | 745.8333 | 2.9833 | HRCU-A-CB (Split System: Heat Pump with Remote Outdoor Unit-Air-Source) | N/A
213077784 | Central Heat Pump | ARCOAIRE | DLCURAH36ABK |  |  | EN(A,D)4X48L24** | *96VTN1002122B* | 36000 |  |  | 17 | 8.1 | 38500 |  |  | 34800 | 90.39% | 2 | Both | 750 | 3 | HRCU-A-CB (Split System: Heat Pump with Remote Outdoor Unit-Air-Source) | N/A
213078756 | Central Heat Pump | BRYANT HEATING AND COOLING SYSTEMS | 38MURAQ36AB3* |  |  | CNPV*4824AL* | 8(0,1)*SB60110M24*** | 36200 |  |  | 17 | 8.1 | 38500 |  |  | 34800 | 90.39% | 2.02 | Both | 754.1667 | 3.0167 | HRCU-A-CB (Split System: Heat Pump with Remote Outdoor Unit-Air-Source) | N/A
212973389 | Central Heat Pump | KEEPRITE | DLCURAH18ABK |  |  | EN(A,D)4X30L14** | *96VSN0601412B* | 17400 |  |  | 16 | 8.1 | 18000 |  |  | 18700 | 103.9% | 2.24 | Both | 362.5 | 1.45 | HRCU-A-CB (Split System: Heat Pump with Remote Outdoor Unit-Air-Source) | N/A
212975847 | Central Heat Pump | TEMPSTAR | DLCURAH18ABK |  |  | EN(A,D)4X30L17** | *96VTN0801716B* | 17500 |  |  | 16 | 8.1 | 18000 |  |  | 18700 | 103.9% | 2.24 | Both | 364.5833 | 1.4583 | HRCU-A-CB (Split System: Heat Pump with Remote Outdoor Unit-Air-Source) | N/A
210474597 | Central Heat Pump | COMFORTMAKER | CVH825GKA3* |  |  | EHD4X48AAL+WALLCON | *97CMN1002122A* | 24200 |  |  | 16 | 8.1 | 21200 |  |  | 16700 | 78.77% | 2.04 | Both | 504.1667 | 2.0167 | HRCU-A-CB (Split System: Heat Pump with Remote Outdoor Unit-Air-Source) | N/A
213782017 | Central Heat Pump | HEIL | HVH837GKA2* |  |  | EHD4X42AAL+WALLCON | *96CTN0801714B* | 32400 |  |  | 16 | 8.1 | 33000 |  |  | 24800 | 75.15% | 1.92 | Both | 675 | 2.7 | HRCU-A-CB (Split System: Heat Pump with Remote Outdoor Unit-Air-Source) | N/A
213780214 | Central Heat Pump | TEMPSTAR | TVH837GKA** |  |  | EHD4X48AAL+WALLCON | *95CSU0601716B* | 32400 |  |  | 16 | 8.1 | 33000 |  |  | 25000 | 75.76% | 1.94 | Both | 675 | 2.7 | HRCU-A-CB (Split System: Heat Pump with Remote Outdoor Unit-Air-Source) | N/A
212983736 | Central Heat Pump | TEMPSTAR | DLCURAH18ABK |  |  | EN(A,D)4X30L17** | *92MSN0601412A* | 17400 |  |  | 16.5 | 8.1 | 18000 |  |  | 16200 | 90% | 1.84 | Both | 362.5 | 1.45 | HRCU-A-CB (Split System: Heat Pump with Remote Outdoor Unit-Air-Source) | N/A
212978804 | Central Heat Pump | KEEPRITE | DLCURAH18ABK |  |  | EN(A,D)4X30L17** | *80MS(N,L)0701712A* | 17700 |  |  | 16.5 | 8.1 | 18200 |  |  | 18600 | 102.2% | 2.24 | Both | 368.75 | 1.475 | HRCU-A-CB (Split System: Heat Pump with Remote Outdoor Unit-Air-Source) | N/A
214571109 | Central Heat Pump | BRYANT HEATING AND COOLING SYSTEMS | 288BNV025*0**C* |  |  | CNPV*3621AL*+UI | 935CB66100C21*** | 23400 |  |  | 16.5 | 8.1 | 21600 |  |  | 16700 | 77.31% | 1.92 | Both | 487.5 | 1.95 | HRCU-A-CB (Split System: Heat Pump with Remote Outdoor Unit-Air-Source) | N/A
214571098 | Central Heat Pump | CARRIER | 25VNA825A*032* |  |  | CNPV*3621AL*+UI | 59CU5B080C21**20 | 23400 |  |  | 16.5 | 8.1 | 21600 |  |  | 16700 | 77.31% | 1.92 | Both | 487.5 | 1.95 | HRCU-A-CB (Split System: Heat Pump with Remote Outdoor Unit-Air-Source) | N/A
214571093 | Central Heat Pump | COMFORTMAKER | CVH825GKA3* |  |  | EN(A,D)4X36L21**+WALLCON | *80CTL0702120B* | 23400 |  |  | 16.5 | 8.1 | 21600 |  |  | 16700 | 77.31% | 1.92 | Both | 487.5 | 1.95 | HRCU-A-CB (Split System: Heat Pump with Remote Outdoor Unit-Air-Source) | N/A
214571115 | Central Heat Pump | KEEPRITE | CVH825GKA3* |  |  | EN(A,D)4X36L21**+WALLCON | *95CSU1002122B* | 23400 |  |  | 16.5 | 8.1 | 21600 |  |  | 16700 | 77.31% | 1.92 | Both | 487.5 | 1.95 | HRCU-A-CB (Split System: Heat Pump with Remote Outdoor Unit-Air-Source) | N/A
210473077 | Central Heat Pump | ARCOAIRE | HVH825GKA3* |  |  | EA*4X42L24A*+WALLCON | *97CMN0602120A* | 23600 |  |  | 16.5 | 8.1 | 21400 |  |  | 16700 | 78.04% | 1.96 | Both | 491.6667 | 1.9667 | HRCU-A-CB (Split System: Heat Pump with Remote Outdoor Unit-Air-Source) | N/A
210472908 | Central Heat Pump | BRYANT HEATING AND COOLING SYSTEMS | 288BNV025*0**C* |  |  | CAP**4221AL*+UI | 986TC42080C17*** | 23600 |  |  | 16.5 | 8.1 | 21400 |  |  | 16700 | 78.04% | 1.96 | Both | 491.6667 | 1.9667 | HRCU-A-CB (Split System: Heat Pump with Remote Outdoor Unit-Air-Source) | N/A
214571138 | Central Heat Pump | CARRIER | 25VNA825A*032* |  |  | CNPV*3621AL*+UI | 59TN6C080C21**20 | 23600 |  |  | 16.5 | 8.1 | 21400 |  |  | 16700 | 78.04% | 1.92 | Both | 491.6667 | 1.9667 | HRCU-A-CB (Split System: Heat Pump with Remote Outdoor Unit-Air-Source) | N/A
210472931 | Central Heat Pump | HEIL | HVH825GKA3* |  |  | EA*4X42L21A*+WALLCON | *97CMN0801714A* | 23600 |  |  | 16.5 | 8.1 | 21400 |  |  | 16700 | 78.04% | 1.96 | Both | 491.6667 | 1.9667 | HRCU-A-CB (Split System: Heat Pump with Remote Outdoor Unit-Air-Source) | N/A
210472915 | Central Heat Pump | KEEPRITE | CVH825GKA3* |  |  | EA*4X42L21A*+WALLCON | *96CTN0801714A* | 23600 |  |  | 16.5 | 8.1 | 21400 |  |  | 16700 | 78.04% | 1.96 | Both | 491.6667 | 1.9667 | HRCU-A-CB (Split System: Heat Pump with Remote Outdoor Unit-Air-Source) | N/A
210472906 | Central Heat Pump | TEMPSTAR | TVH825GKA3* |  |  | EA*4X42L21A*+WALLCON | *96CTN0601714A* | 23600 |  |  | 16.5 | 8.1 | 21400 |  |  | 16700 | 78.04% | 1.94 | Both | 491.6667 | 1.9667 | HRCU-A-CB (Split System: Heat Pump with Remote Outdoor Unit-Air-Source) | N/A
213067300 | Central Heat Pump | ACIQ | HVH825GKA3* |  |  | EA*4X42L24A*+WALLCON | *96CTN1002122A* | 23800 |  |  | 16.5 | 8.1 | 21400 |  |  | 16600 | 77.57% | 1.96 | Both | 495.8333 | 1.9833 | HRCU-A-CB (Split System: Heat Pump with Remote Outdoor Unit-Air-Source) | N/A
214571201 | Central Heat Pump | AIRQUEST | HVH825GKA3* |  |  | EN(A,D,W)4X42L21**+WALLCON | *96CTN0802120B* | 23800 |  |  | 16.5 | 8.1 | 21400 |  |  | 16600 | 77.57% | 1.96 | Both | 495.8333 | 1.9833 | HRCU-A-CB (Split System: Heat Pump with Remote Outdoor Unit-Air-Source) | N/A
214242048 | Central Heat Pump | AIRQUEST | HVH825GKA3* |  |  | END4X42L17**+WALLCON | *97CMN0801714B* | 23800 |  |  | 16.5 | 8.1 | 21400 |  |  | 16700 | 78.04% | 1.96 | Both | 495.8333 | 1.9833 | HRCU-A-CB (Split System: Heat Pump with Remote Outdoor Unit-Air-Source) | N/A
214242168 | Central Heat Pump | AIRQUEST | HVH825GKA3* |  |  | EN(A,D,W)4X42L21**+WALLCON | *97CMN1002122B* | 23800 |  |  | 16.5 | 8.1 | 21400 |  |  | 16600 | 77.57% | 1.96 | Both | 495.8333 | 1.9833 | HRCU-A-CB (Split System: Heat Pump with Remote Outdoor Unit-Air-Source) | N/A
214571172 | Central Heat Pump | ARCOAIRE | HVH825GKA3* |  |  | EN(A,D,W)4X42L21**+WALLCON | *95CSU1002122B* | 23800 |  |  | 16.5 | 8.1 | 21400 |  |  | 16600 | 77.57% | 1.96 | Both | 495.8333 | 1.9833 | HRCU-A-CB (Split System: Heat Pump with Remote Outdoor Unit-Air-Source) | N/A
214570542 | Central Heat Pump | ARCOAIRE | HVH825GKA3* |  |  | EA*4X42L21A*+WALLCON | *96CTN0802120B* | 23800 |  |  | 16.5 | 8.1 | 21400 |  |  | 16600 | 77.57% | 1.96 | Both | 495.8333 | 1.9833 | HRCU-A-CB (Split System: Heat Pump with Remote Outdoor Unit-Air-Source) | N/A
214571192 | Central Heat Pump | ARCOAIRE | HVH825GKA3* |  |  | EN(A,D,W)4X42L21**+WALLCON | *97CMN0802120B* | 23800 |  |  | 16.5 | 8.1 | 21400 |  |  | 16700 | 78.04% | 1.96 | Both | 495.8333 | 1.9833 | HRCU-A-CB (Split System: Heat Pump with Remote Outdoor Unit-Air-Source) | N/A
214242199 | Central Heat Pump | ARCOAIRE | HVH825GKA3* |  |  | EN(A,D,W)4X42L21**+WALLCON | *96CTN1002122B* | 23800 |  |  | 16.5 | 8.1 | 21400 |  |  | 16600 | 77.57% | 1.96 | Both | 495.8333 | 1.9833 | HRCU-A-CB (Split System: Heat Pump with Remote Outdoor Unit-Air-Source) | N/A
214242196 | Central Heat Pump | BRYANT HEATING AND COOLING SYSTEMS | 288BNV025*0**C* |  |  | CNPV*4221AL*+UI | 986TD66100C21*** | 23800 |  |  | 16.5 | 8.1 | 21400 |  |  | 16600 | 77.57% | 1.96 | Both | 495.8333 | 1.9833 | HRCU-A-CB (Split System: Heat Pump with Remote Outdoor Unit-Air-Source) | N/A
214571148 | Central Heat Pump | CARRIER | 25VNA825A*032* |  |  | CNPV*4221AL*+UI | 58TN*B070C21**20 | 23800 |  |  | 16.5 | 8.1 | 21400 |  |  | 16700 | 78.04% | 1.96 | Both | 495.8333 | 1.9833 | HRCU-A-CB (Split System: Heat Pump with Remote Outdoor Unit-Air-Source) | N/A
214242065 | Central Heat Pump | CARRIER | 25VNA825A*032* |  |  | CNPV*4217AL*+UI | 59TN6C060C17**14 | 23800 |  |  | 16.5 | 8.1 | 21400 |  |  | 16700 | 78.04% | 1.96 | Both | 495.8333 | 1.9833 | HRCU-A-CB (Split System: Heat Pump with Remote Outdoor Unit-Air-Source) | N/A
210473067 | Central Heat Pump | COMFORTMAKER | CVH825GKA3* |  |  | EA*4X42L24A*+WALLCON | *96CTN1002122A* | 23800 |  |  | 16.5 | 8.1 | 21400 |  |  | 16600 | 77.57% | 1.96 | Both | 495.8333 | 1.9833 | HRCU-A-CB (Split System: Heat Pump with Remote Outdoor Unit-Air-Source) | N/A
214242171 | Central Heat Pump | DAY & NIGHT | CVH825GKA3* |  |  | EN(A,D,W)4X42L21**+WALLCON | *97CMN1002122B* | 23800 |  |  | 16.5 | 8.1 | 21400 |  |  | 16600 | 77.57% | 1.96 | Both | 495.8333 | 1.9833 | HRCU-A-CB (Split System: Heat Pump with Remote Outdoor Unit-Air-Source) | N/A
214570544 | Central Heat Pump | DAY & NIGHT | CVH825GKA3* |  |  | EA*4X42L21A*+WALLCON | *96CTN0802120B* | 23800 |  |  | 16.5 | 8.1 | 21400 |  |  | 16600 | 77.57% | 1.96 | Both | 495.8333 | 1.9833 | HRCU-A-CB (Split System: Heat Pump with Remote Outdoor Unit-Air-Source) | N/A
210473063 | Central Heat Pump | HEIL | HVH825GKA3* |  |  | EA*4X42L24A*+WALLCON | *96CTN1002122A* | 23800 |  |  | 16.5 | 8.1 | 21400 |  |  | 16600 | 77.57% | 1.96 | Both | 495.8333 | 1.9833 | HRCU-A-CB (Split System: Heat Pump with Remote Outdoor Unit-Air-Source) | N/A
210472953 | Central Heat Pump | HEIL | HVH825GKA3* |  |  | EA*4X42L21A*+WALLCON | *96CTN1002122A* | 23800 |  |  | 16.5 | 8.1 | 21400 |  |  | 16600 | 77.57% | 1.96 | Both | 495.8333 | 1.9833 | HRCU-A-CB (Split System: Heat Pump with Remote Outdoor Unit-Air-Source) | N/A
210472948 | Central Heat Pump | KEEPRITE | CVH825GKA3* |  |  | EA*4X42L21A*+WALLCON | *97CMN1002122A* | 23800 |  |  | 16.5 | 8.1 | 21400 |  |  | 16600 | 77.57% | 1.96 | Both | 495.8333 | 1.9833 | HRCU-A-CB (Split System: Heat Pump with Remote Outdoor Unit-Air-Source) | N/A
210473058 | Central Heat Pump | KEEPRITE | CVH825GKA3* |  |  | EA*4X42L24A*+WALLCON | *97CMN1202422A* | 23800 |  |  | 16.5 | 8.1 | 21400 |  |  | 16700 | 78.04% | 1.96 | Both | 495.8333 | 1.9833 | HRCU-A-CB (Split System: Heat Pump with Remote Outdoor Unit-Air-Source) | N/A
214571166 | Central Heat Pump | KENMORE | (C,H,T)VH825GKA3* |  |  | EN(A,D,W)4X42L21**+WALLCON | *95CSU0802120B* | 23800 |  |  | 16.5 | 8.1 | 21400 |  |  | 16700 | 78.04% | 1.96 | Both | 495.8333 | 1.9833 | HRCU-A-CB (Split System: Heat Pump with Remote Outdoor Unit-Air-Source) | N/A
214571176 | Central Heat Pump | KENMORE | (C,H,T)VH825GKA3* |  |  | EN(A,D,W)4X42L21**+WALLCON | *95CSU1002122B* | 23800 |  |  | 16.5 | 8.1 | 21400 |  |  | 16600 | 77.57% | 1.96 | Both | 495.8333 | 1.9833 | HRCU-A-CB (Split System: Heat Pump with Remote Outdoor Unit-Air-Source) | N/A
210472949 | Central Heat Pump | KENMORE | (C,H,T)VH825GKA3* |  |  | EA*4X42L21A*+WALLCON | *97CMN1002122A* | 23800 |  |  | 16.5 | 8.1 | 21400 |  |  | 16600 | 77.57% | 1.96 | Both | 495.8333 | 1.9833 | HRCU-A-CB (Split System: Heat Pump with Remote Outdoor Unit-Air-Source) | N/A
210473048 | Central Heat Pump | KENMORE | (C,H,T)VH825GKA3* |  |  | EA*4X42L24A*+WALLCON | *97CMN1002122A* | 23800 |  |  | 16.5 | 8.1 | 21400 |  |  | 16600 | 77.57% | 1.96 | Both | 495.8333 | 1.9833 | HRCU-A-CB (Split System: Heat Pump with Remote Outdoor Unit-Air-Source) | N/A
210474150 | Central Heat Pump | AIRQUEST | HVH825GKA3* |  |  | EN(A,D)4X48L24**+WALLCON | *97CMN0602120A* | 24000 |  |  | 16.5 | 8.1 | 21400 |  |  | 16700 | 78.04% | 2 | Both | 500 | 2 | HRCU-A-CB (Split System: Heat Pump with Remote Outdoor Unit-Air-Source) | N/A
210473395 | Central Heat Pump | AIRQUEST | HVH825GKA3* |  |  | EA*4X48L21A*+WALLCON | *97CMN1002122A* | 24000 |  |  | 16.5 | 8.1 | 21000 |  |  | 16500 | 78.57% | 2.02 | Both | 500 | 2 | HRCU-A-CB (Split System: Heat Pump with Remote Outdoor Unit-Air-Source) | N/A
210474085 | Central Heat Pump | ARCOAIRE | HVH825GKA3* |  |  | EN(A,D)4X48L24**+WALLCON | *80CSU1002120A* | 24000 |  |  | 16.5 | 8.1 | 21400 |  |  | 16600 | 77.57% | 2 | Both | 500 | 2 | HRCU-A-CB (Split System: Heat Pump with Remote Outdoor Unit-Air-Source) | N/A
210473942 | Central Heat Pump | ARCOAIRE | HVH825GKA3* |  |  | EN(A,D,W)4X48L21**+WALLCON | *80CSU1002120A* | 24000 |  |  | 16.5 | 8.1 | 21400 |  |  | 16600 | 77.57% | 2 | Both | 500 | 2 | HRCU-A-CB (Split System: Heat Pump with Remote Outdoor Unit-Air-Source) | N/A
210473429 | Central Heat Pump | ARCOAIRE | HVH825GKA3* |  |  | EA*4X48L21A*+WALLCON | *97CMN0602120A* | 24000 |  |  | 16.5 | 8.1 | 21000 |  |  | 16600 | 79.05% | 2 | Both | 500 | 2 | HRCU-A-CB (Split System: Heat Pump with Remote Outdoor Unit-Air-Source) | N/A
210473982 | Central Heat Pump | BRYANT HEATING AND COOLING SYSTEMS | 288BNV025*0**C* |  |  | CNPV*4821AL*+UI | 986TC42080C17*** | 24000 |  |  | 16.5 | 8.1 | 21400 |  |  | 16600 | 77.57% | 2 | Both | 500 | 2 | HRCU-A-CB (Split System: Heat Pump with Remote Outdoor Unit-Air-Source) | N/A
210473938 | Central Heat Pump | BRYANT HEATING AND COOLING SYSTEMS | 288BNV025*0**C* |  |  | CNPV*4821AL*+UI | 83*CA60100C21*** | 24000 |  |  | 16.5 | 8.1 | 21400 |  |  | 16600 | 77.57% | 2 | Both | 500 | 2 | HRCU-A-CB (Split System: Heat Pump with Remote Outdoor Unit-Air-Source) | N/A
210474004 | Central Heat Pump | BRYANT HEATING AND COOLING SYSTEMS | 288BNV025*0**C* |  |  | CNPV*4821AL*+UI | 987MB42080C17*** | 24000 |  |  | 16.5 | 8.1 | 21400 |  |  | 16700 | 78.04% | 2 | Both | 500 | 2 | HRCU-A-CB (Split System: Heat Pump with Remote Outdoor Unit-Air-Source) | N/A
214242265 | Central Heat Pump | CARRIER | 25VNA825A*032* |  |  | CNPV*4821AL*+UI | 59MN7C060C17**14 | 24000 |  |  | 16.5 | 8.1 | 21400 |  |  | 16700 | 78.04% | 1.98 | Both | 500 | 2 | HRCU-A-CB (Split System: Heat Pump with Remote Outdoor Unit-Air-Source) | N/A
214571238 | Central Heat Pump | CARRIER | 25VNA825A*032* |  |  | CNPV*4821AL*+UI | 59MN7C060C21**20 | 24000 |  |  | 16.5 | 8.1 | 21400 |  |  | 16700 | 78.04% | 2 | Both | 500 | 2 | HRCU-A-CB (Split System: Heat Pump with Remote Outdoor Unit-Air-Source) | N/A
210473981 | Central Heat Pump | CARRIER | 25VNA825A*032* |  |  | CNPV*4821AL*+UI | 59TN6B080C17**14 | 24000 |  |  | 16.5 | 8.1 | 21400 |  |  | 16600 | 77.57% | 2 | Both | 500 | 2 | HRCU-A-CB (Split System: Heat Pump with Remote Outdoor Unit-Air-Source) | N/A
210473970 | Central Heat Pump | CARRIER | 25VNA825A*032* |  |  | CNPV*4821AL*+UI | 59TN6B060C17**14 | 24000 |  |  | 16.5 | 8.1 | 21400 |  |  | 16700 | 78.04% | 2 | Both | 500 | 2 | HRCU-A-CB (Split System: Heat Pump with Remote Outdoor Unit-Air-Source) | N/A
210473529 | Central Heat Pump | COMFORTMAKER | CVH825GKA3* |  |  | EA*4X48L24A*+WALLCON | *97CMN0602120A* | 24000 |  |  | 16.5 | 8.1 | 21000 |  |  | 16600 | 79.05% | 2 | Both | 500 | 2 | HRCU-A-CB (Split System: Heat Pump with Remote Outdoor Unit-Air-Source) | N/A
214242271 | Central Heat Pump | DAY & NIGHT | CVH825GKA3* |  |  | EN(A,D,W)4X48L21**+WALLCON | *97CMN0601714B* | 24000 |  |  | 16.5 | 8.1 | 21400 |  |  | 16700 | 78.04% | 1.98 | Both | 500 | 2 | HRCU-A-CB (Split System: Heat Pump with Remote Outdoor Unit-Air-Source) | N/A
210474054 | Central Heat Pump | DAY & NIGHT | CVH825GKA3* |  |  | EN(A,D,W)4X48L21**+WALLCON | *97CMN0602120A* | 24000 |  |  | 16.5 | 8.1 | 21400 |  |  | 16700 | 78.04% | 2 | Both | 500 | 2 | HRCU-A-CB (Split System: Heat Pump with Remote Outdoor Unit-Air-Source) | N/A
210473354 | Central Heat Pump | DAY & NIGHT | CVH825GKA3* |  |  | EA*4X48L21A*+WALLCON | *96CTN0601714A* | 24000 |  |  | 16.5 | 8.1 | 21000 |  |  | 16600 | 79.05% | 2 | Both | 500 | 2 | HRCU-A-CB (Split System: Heat Pump with Remote Outdoor Unit-Air-Source) | N/A
210473409 | Central Heat Pump | DAY & NIGHT | CVH825GKA3* |  |  | EA*4X48L21A*+WALLCON | *96CTN1002122A* | 24000 |  |  | 16.5 | 8.1 | 21000 |  |  | 16500 | 78.57% | 2.02 | Both | 500 | 2 | HRCU-A-CB (Split System: Heat Pump with Remote Outdoor Unit-Air-Source) | N/A
213773767 | Central Heat Pump | HEIL | HVH825GKA3* |  |  | EA*4X48L21A*+WALLCON | *97CMN1002122B* | 24000 |  |  | 16.5 | 8.1 | 21000 |  |  | 16500 | 78.57% | 2.02 | Both | 500 | 2 | HRCU-A-CB (Split System: Heat Pump with Remote Outdoor Unit-Air-Source) | N/A
214571245 | Central Heat Pump | KEEPRITE | CVH825GKA3* |  |  | EN(A,D,W)4X48L21**+WALLCON | *97CMN0602120B* | 24000 |  |  | 16.5 | 8.1 | 21400 |  |  | 16700 | 78.04% | 2 | Both | 500 | 2 | HRCU-A-CB (Split System: Heat Pump with Remote Outdoor Unit-Air-Source) | N/A
210473399 | Central Heat Pump | KEEPRITE | CVH825GKA3* |  |  | EA*4X48L21A*+WALLCON | *97CMN1002122A* | 24000 |  |  | 16.5 | 8.1 | 21000 |  |  | 16500 | 78.57% | 2.02 | Both | 500 | 2 | HRCU-A-CB (Split System: Heat Pump with Remote Outdoor Unit-Air-Source) | N/A
210473410 | Central Heat Pump | KEEPRITE | CVH825GKA3* |  |  | EA*4X48L21A*+WALLCON | *96CTN1002122A* | 24000 |  |  | 16.5 | 8.1 | 21000 |  |  | 16500 | 78.57% | 2.02 | Both | 500 | 2 | HRCU-A-CB (Split System: Heat Pump with Remote Outdoor Unit-Air-Source) | N/A
210473979 | Central Heat Pump | KENMORE | (C,H,T)VH825GKA3* |  |  | EN(A,D,W)4X48L21**+WALLCON | *96CTN0601714A* | 24000 |  |  | 16.5 | 8.1 | 21400 |  |  | 16700 | 78.04% | 2 | Both | 500 | 2 | HRCU-A-CB (Split System: Heat Pump with Remote Outdoor Unit-Air-Source) | N/A
210473433 | Central Heat Pump | KENMORE | (C,H,T)VH825GKA3* |  |  | EA*4X48L21A*+WALLCON | *97CMN0602120A* | 24000 |  |  | 16.5 | 8.1 | 21000 |  |  | 16600 | 79.05% | 2 | Both | 500 | 2 | HRCU-A-CB (Split System: Heat Pump with Remote Outdoor Unit-Air-Source) | N/A
210474156 | Central Heat Pump | TEMPSTAR | TVH825GKA3* |  |  | EN(A,D)4X48L24**+WALLCON | *97CMN0602120A* | 24000 |  |  | 16.5 | 8.1 | 21400 |  |  | 16700 | 78.04% | 2 | Both | 500 | 2 | HRCU-A-CB (Split System: Heat Pump with Remote Outdoor Unit-Air-Source) | N/A
210473467 | Central Heat Pump | TEMPSTAR | TVH825GKA3* |  |  | EA*4X48L24A*+WALLCON | *80CSU1002120A* | 24000 |  |  | 16.5 | 8.1 | 21000 |  |  | 16600 | 79.05% | 2 | Both | 500 | 2 | HRCU-A-CB (Split System: Heat Pump with Remote Outdoor Unit-Air-Source) | N/A
210473533 | Central Heat Pump | TEMPSTAR | TVH825GKA3* |  |  | EA*4X48L24A*+WALLCON | *97CMN0602120A* | 24000 |  |  | 16.5 | 8.1 | 21000 |  |  | 16600 | 79.05% | 2 | Both | 500 | 2 | HRCU-A-CB (Split System: Heat Pump with Remote Outdoor Unit-Air-Source) | N/A
210473412 | Central Heat Pump | TEMPSTAR | TVH825GKA3* |  |  | EA*4X48L21A*+WALLCON | *96CTN1002122A* | 24000 |  |  | 16.5 | 8.1 | 21000 |  |  | 16500 | 78.57% | 2.02 | Both | 500 | 2 | HRCU-A-CB (Split System: Heat Pump with Remote Outdoor Unit-Air-Source) | N/A
210473194 | Central Heat Pump | BRYANT HEATING AND COOLING SYSTEMS | 288BNV025*0**C* |  |  | CAP**4321AL*+UI | 987MB42060C17*** | 24200 |  |  | 16.5 | 8.1 | 21200 |  |  | 16800 | 79.25% | 2 | Both | 504.1667 | 2.0167 | HRCU-A-CB (Split System: Heat Pump with Remote Outdoor Unit-Air-Source) | N/A
210474564 | Central Heat Pump | COMFORTMAKER | CVH825GKA3* |  |  | EHD4X48AAL+WALLCON | *96CTN1202422A* | 24200 |  |  | 16.5 | 8.1 | 21200 |  |  | 16600 | 78.3% | 2.02 | Both | 504.1667 | 2.0167 | HRCU-A-CB (Split System: Heat Pump with Remote Outdoor Unit-Air-Source) | N/A
210474476 | Central Heat Pump | COMFORTMAKER | CVH825GKA3* |  |  | EHD4X48AAL+WALLCON | *80CSU0401712A* | 24200 |  |  | 16.5 | 8.1 | 21200 |  |  | 16600 | 78.3% | 2.02 | Both | 504.1667 | 2.0167 | HRCU-A-CB (Split System: Heat Pump with Remote Outdoor Unit-Air-Source) | N/A
210473200 | Central Heat Pump | DAY & NIGHT | CVH825GKA3* |  |  | EA*4X43L21A*+WALLCON | *97CMN0601714A* | 24200 |  |  | 16.5 | 8.1 | 21200 |  |  | 16800 | 79.25% | 2 | Both | 504.1667 | 2.0167 | HRCU-A-CB (Split System: Heat Pump with Remote Outdoor Unit-Air-Source) | N/A
213774721 | Central Heat Pump | DAY & NIGHT | CVH825GKA3* |  |  | EHD4X48AAL+WALLCON | *96CTN1202422B* | 24200 |  |  | 16.5 | 8.1 | 21200 |  |  | 16600 | 78.3% | 2.02 | Both | 504.1667 | 2.0167 | HRCU-A-CB (Split System: Heat Pump with Remote Outdoor Unit-Air-Source) | N/A
210473519 | Central Heat Pump | DAY & NIGHT | CVH825GKA3* |  |  | EA*4X48L24A*+WALLCON | *96CTN1002122A* | 24200 |  |  | 16.5 | 8.1 | 21000 |  |  | 16500 | 78.57% | 2.02 | Both | 504.1667 | 2.0167 | HRCU-A-CB (Split System: Heat Pump with Remote Outdoor Unit-Air-Source) | N/A
210474568 | Central Heat Pump | TEMPSTAR | TVH825GKA3* |  |  | EHD4X48AAL+WALLCON | *96CTN1202422A* | 24200 |  |  | 16.5 | 8.1 | 21200 |  |  | 16600 | 78.3% | 2.02 | Both | 504.1667 | 2.0167 | HRCU-A-CB (Split System: Heat Pump with Remote Outdoor Unit-Air-Source) | N/A
213772728 | Central Heat Pump | AIRQUEST | HVH825GKA3* |  |  | EA*4X25L17A*+WALLCON | *80CTL0701412B* | 24400 |  |  | 16.5 | 8.1 | 21200 |  |  | 16600 | 78.3% | 2 | Both | 508.3333 | 2.0333 | HRCU-A-CB (Split System: Heat Pump with Remote Outdoor Unit-Air-Source) | N/A
210473183 | Central Heat Pump | BRYANT HEATING AND COOLING SYSTEMS | 288BNV025*0**C* |  |  | CAP**4321AL*+UI | 986TC42080C17*** | 24400 |  |  | 16.5 | 8.1 | 21200 |  |  | 16700 | 78.77% | 2.02 | Both | 508.3333 | 2.0333 | HRCU-A-CB (Split System: Heat Pump with Remote Outdoor Unit-Air-Source) | N/A
213772751 | Central Heat Pump | DAY & NIGHT | CVH825GKA3* |  |  | EA*4X25L17A*+WALLCON | *80CTL0901716B* | 24400 |  |  | 16.5 | 8.1 | 21200 |  |  | 16600 | 78.3% | 2 | Both | 508.3333 | 2.0333 | HRCU-A-CB (Split System: Heat Pump with Remote Outdoor Unit-Air-Source) | N/A
213772731 | Central Heat Pump | DAY & NIGHT | CVH825GKA3* |  |  | EA*4X25L17A*+WALLCON | *80CTL0701412B* | 24400 |  |  | 16.5 | 8.1 | 21200 |  |  | 16600 | 78.3% | 2 | Both | 508.3333 | 2.0333 | HRCU-A-CB (Split System: Heat Pump with Remote Outdoor Unit-Air-Source) | N/A
210473190 | Central Heat Pump | KEEPRITE | CVH825GKA3* |  |  | EA*4X43L21A*+WALLCON | *96CTN0801714A* | 24400 |  |  | 16.5 | 8.1 | 21200 |  |  | 16700 | 78.77% | 2.02 | Both | 508.3333 | 2.0333 | HRCU-A-CB (Split System: Heat Pump with Remote Outdoor Unit-Air-Source) | N/A
213773332 | Central Heat Pump | KEEPRITE | CVH825GKA3* |  |  | EA*4X37L21A*+WALLCON | *97CMN0801714B* | 24400 |  |  | 16.5 | 8.1 | 21200 |  |  | 16600 | 78.3% | 2.02 | Both | 508.3333 | 2.0333 | HRCU-A-CB (Split System: Heat Pump with Remote Outdoor Unit-Air-Source) | N/A
213772734 | Central Heat Pump | TEMPSTAR | TVH825GKA3* |  |  | EA*4X25L17A*+WALLCON | *80CTL0701412B* | 24400 |  |  | 16.5 | 8.1 | 21200 |  |  | 16600 | 78.3% | 2 | Both | 508.3333 | 2.0333 | HRCU-A-CB (Split System: Heat Pump with Remote Outdoor Unit-Air-Source) | N/A
213773644 | Central Heat Pump | TEMPSTAR | TVH825GKA3* |  |  | EA*4X43L21A*+WALLCON | *97CMN0801714B* | 24400 |  |  | 16.5 | 8.1 | 21200 |  |  | 16600 | 78.3% | 2.02 | Both | 508.3333 | 2.0333 | HRCU-A-CB (Split System: Heat Pump with Remote Outdoor Unit-Air-Source) | N/A
210473258 | Central Heat Pump | TEMPSTAR | TVH825GKA3* |  |  | EA*4X43L21A*+WALLCON | *97CMN0602120A* | 24400 |  |  | 16.5 | 8.1 | 21200 |  |  | 16700 | 78.77% | 2.02 | Both | 508.3333 | 2.0333 | HRCU-A-CB (Split System: Heat Pump with Remote Outdoor Unit-Air-Source) | N/A
214238876 | Central Heat Pump | AIRQUEST | HVH837GKA2* |  |  | EN(A,D)4X36L21**+WALLCON | *80CTL1102120B* | 31400 |  |  | 16.5 | 8.1 | 33000 |  |  | 24000 | 72.73% | 1.82 | Both | 654.1667 | 2.6167 | HRCU-A-CB (Split System: Heat Pump with Remote Outdoor Unit-Air-Source) | N/A
214574461 | Central Heat Pump | AIRQUEST | HVH837GKA2* |  |  | EN(A,D)4X36L21**+WALLCON | *95CSU0802120B* | 31400 |  |  | 16.5 | 8.1 | 33200 |  |  | 24200 | 72.89% | 1.82 | Both | 654.1667 | 2.6167 | HRCU-A-CB (Split System: Heat Pump with Remote Outdoor Unit-Air-Source) | N/A
214239629 | Central Heat Pump | DAY & NIGHT | CVH837GKA** |  |  | EN(A,D)4X36L21**+WALLCON | *96CTN1002122B* | 31400 |  |  | 16.5 | 8.1 | 33000 |  |  | 24000 | 72.73% | 1.82 | Both | 654.1667 | 2.6167 | HRCU-A-CB (Split System: Heat Pump with Remote Outdoor Unit-Air-Source) | N/A
214574467 | Central Heat Pump | TEMPSTAR | TVH837GKA2* |  |  | EN(A,D)4X36L21**+WALLCON | *95CSU0802120B* | 31400 |  |  | 16.5 | 8.1 | 33200 |  |  | 24200 | 72.89% | 1.82 | Both | 654.1667 | 2.6167 | HRCU-A-CB (Split System: Heat Pump with Remote Outdoor Unit-Air-Source) | N/A
214573399 | Central Heat Pump | BRYANT HEATING AND COOLING SYSTEMS | 288BNV037*0**A* |  |  | CNPV*4221AL*+UI | 987MC60060C21*** | 31600 |  |  | 16.5 | 8.1 | 33200 |  |  | 24600 | 74.1% | 1.86 | Both | 658.3333 | 2.6333 | HRCU-A-CB (Split System: Heat Pump with Remote Outdoor Unit-Air-Source) | N/A
214574538 | Central Heat Pump | CARRIER | 25VNA837A*031* |  |  | CNPV*4221AL*+UI | 59MN7C060C21**20 | 31600 |  |  | 16.5 | 8.1 | 33200 |  |  | 24600 | 74.1% | 1.86 | Both | 658.3333 | 2.6333 | HRCU-A-CB (Split System: Heat Pump with Remote Outdoor Unit-Air-Source) | N/A
214239156 | Central Heat Pump | AIRQUEST | HVH837GKA2* |  |  | EN(A,D,W)4X42L21**+WALLCON | *96CTN1002122B* | 31800 |  |  | 16.5 | 8.1 | 33000 |  |  | 24400 | 73.94% | 1.88 | Both | 662.5 | 2.65 | HRCU-A-CB (Split System: Heat Pump with Remote Outdoor Unit-Air-Source) | N/A
214239838 | Central Heat Pump | COMFORTMAKER | CVH837GKA** |  |  | EN(A,D,W)4X42L21**+WALLCON | *96CTN1002122B* | 31800 |  |  | 16.5 | 8.1 | 33000 |  |  | 24400 | 73.94% | 1.88 | Both | 662.5 | 2.65 | HRCU-A-CB (Split System: Heat Pump with Remote Outdoor Unit-Air-Source) | N/A
214239008 | Central Heat Pump | COMFORTMAKER | CVH837GKA2* |  |  | END4X42L17**+WALLCON | *97CMN0601714B* | 31800 |  |  | 16.5 | 8.1 | 33200 |  |  | 25000 | 75.3% | 1.88 | Both | 662.5 | 2.65 | HRCU-A-CB (Split System: Heat Pump with Remote Outdoor Unit-Air-Source) | N/A
214239131 | Central Heat Pump | KENMORE | (C,H,T)VH837GKA2* |  |  | EN(A,D,W)4X42L21**+WALLCON | *97CMN1002122B* | 31800 |  |  | 16.5 | 8.1 | 33000 |  |  | 24400 | 73.94% | 1.88 | Both | 662.5 | 2.65 | HRCU-A-CB (Split System: Heat Pump with Remote Outdoor Unit-Air-Source) | N/A
214239697 | Central Heat Pump | ARCOAIRE | HVH837GKA** |  |  | END4X42L17**+WALLCON | *97CMN0801714B* | 32000 |  |  | 16.5 | 8.1 | 33200 |  |  | 24800 | 74.7% | 1.88 | Both | 666.6667 | 2.6667 | HRCU-A-CB (Split System: Heat Pump with Remote Outdoor Unit-Air-Source) | N/A
214239013 | Central Heat Pump | CARRIER | 25VNA837A*031* |  |  | CNPV*4217AL*+UI | 59MN7C080C17**14 | 32000 |  |  | 16.5 | 8.1 | 33200 |  |  | 24800 | 74.7% | 1.88 | Both | 666.6667 | 2.6667 | HRCU-A-CB (Split System: Heat Pump with Remote Outdoor Unit-Air-Source) | N/A
213780016 | Central Heat Pump | BRYANT HEATING AND COOLING SYSTEMS | 288BNV037*0**A* |  |  | CSPH*4212AL*+UI | 88*TB60090C21*** | 32400 |  |  | 16.5 | 8.1 | 32800 |  |  | 24600 | 75% | 1.94 | Both | 675 | 2.7 | HRCU-A-CB (Split System: Heat Pump with Remote Outdoor Unit-Air-Source) | N/A
213781925 | Central Heat Pump | CARRIER | 25VNA837A*031* |  |  | CSPH*4212AL*+UI | 58TN*B090C21**20 | 32400 |  |  | 16.5 | 8.1 | 32800 |  |  | 24600 | 75% | 1.94 | Both | 675 | 2.7 | HRCU-A-CB (Split System: Heat Pump with Remote Outdoor Unit-Air-Source) | N/A
213782140 | Central Heat Pump | COMFORTMAKER | CVH837GKA2* |  |  | EHD4X48AAL+WALLCON | *97CMN0801714B* | 32400 |  |  | 16.5 | 8.1 | 33000 |  |  | 25000 | 75.76% | 1.94 | Both | 675 | 2.7 | HRCU-A-CB (Split System: Heat Pump with Remote Outdoor Unit-Air-Source) | N/A
213780268 | Central Heat Pump | AIRQUEST | HVH837GKA** |  |  | EHD4X48AAL+WALLCON | *96CTN0801714B* | 32600 |  |  | 16.5 | 8.1 | 33000 |  |  | 25000 | 75.76% | 1.94 | Both | 679.1667 | 2.7167 | HRCU-A-CB (Split System: Heat Pump with Remote Outdoor Unit-Air-Source) | N/A
213780288 | Central Heat Pump | AIRQUEST | HVH837GKA** |  |  | EHD4X48AAL+WALLCON | *96CTN1202422B* | 32600 |  |  | 16.5 | 8.1 | 33000 |  |  | 24800 | 75.15% | 1.96 | Both | 679.1667 | 2.7167 | HRCU-A-CB (Split System: Heat Pump with Remote Outdoor Unit-Air-Source) | N/A
213782109 | Central Heat Pump | ARCOAIRE | HVH837GKA2* |  |  | EHD4X48AAL+WALLCON | *80CTL1352422B* | 32600 |  |  | 16.5 | 8.1 | 32600 |  |  | 24800 | 76.07% | 1.96 | Both | 679.1667 | 2.7167 | HRCU-A-CB (Split System: Heat Pump with Remote Outdoor Unit-Air-Source) | N/A
213781986 | Central Heat Pump | BRYANT HEATING AND COOLING SYSTEMS | 288BNV037*0**B* |  |  | CSPH*4212AL*+UI | 987MC66100C21*** | 32600 |  |  | 16.5 | 8.1 | 33000 |  |  | 24600 | 74.55% | 1.94 | Both | 679.1667 | 2.7167 | HRCU-A-CB (Split System: Heat Pump with Remote Outdoor Unit-Air-Source) | N/A
213782086 | Central Heat Pump | BRYANT HEATING AND COOLING SYSTEMS | 288BNV037*0**B* |  |  | CSPH*4812AL*+UI | 88*TB60090C21*** | 32600 |  |  | 16.5 | 8.1 | 33000 |  |  | 24800 | 75.15% | 1.96 | Both | 679.1667 | 2.7167 | HRCU-A-CB (Split System: Heat Pump with Remote Outdoor Unit-Air-Source) | N/A
213780145 | Central Heat Pump | CARRIER | 25VNA837A*030* |  |  | CSPH*4812AL*+UI | 58TN*B070C14**12 | 32600 |  |  | 16.5 | 8.1 | 33200 |  |  | 25000 | 75.3% | 1.94 | Both | 679.1667 | 2.7167 | HRCU-A-CB (Split System: Heat Pump with Remote Outdoor Unit-Air-Source) | N/A
213781991 | Central Heat Pump | DAY & NIGHT | CVH837GKA2* |  |  | EHD4X42AAL+WALLCON | *97CMN1002122B* | 32600 |  |  | 16.5 | 8.1 | 33000 |  |  | 24600 | 74.55% | 1.94 | Both | 679.1667 | 2.7167 | HRCU-A-CB (Split System: Heat Pump with Remote Outdoor Unit-Air-Source) | N/A
213781221 | Central Heat Pump | DAY & NIGHT | CVH837GKA2* |  |  | EA*4X43L21A*+WALLCON | *97CMN0601714B* | 32600 |  |  | 16.5 | 8.1 | 33000 |  |  | 25400 | 76.97% | 1.94 | Both | 679.1667 | 2.7167 | HRCU-A-CB (Split System: Heat Pump with Remote Outdoor Unit-Air-Source) | N/A
213780291 | Central Heat Pump | DAY & NIGHT | CVH837GKA** |  |  | EHD4X48AAL+WALLCON | *96CTN1202422B* | 32600 |  |  | 16.5 | 8.1 | 33000 |  |  | 24800 | 75.15% | 1.96 | Both | 679.1667 | 2.7167 | HRCU-A-CB (Split System: Heat Pump with Remote Outdoor Unit-Air-Source) | N/A
213780251 | Central Heat Pump | DAY & NIGHT | CVH837GKA** |  |  | EHD4X48AAL+WALLCON | *97CMN1202422B* | 32600 |  |  | 16.5 | 8.1 | 33000 |  |  | 24800 | 75.15% | 1.96 | Both | 679.1667 | 2.7167 | HRCU-A-CB (Split System: Heat Pump with Remote Outdoor Unit-Air-Source) | N/A
213781937 | Central Heat Pump | HEIL | HVH837GKA2* |  |  | EHD4X42AAL+WALLCON | *80CTL1102120B* | 32600 |  |  | 16.5 | 8.1 | 32800 |  |  | 24600 | 75% | 1.94 | Both | 679.1667 | 2.7167 | HRCU-A-CB (Split System: Heat Pump with Remote Outdoor Unit-Air-Source) | N/A
213782057 | Central Heat Pump | HEIL | HVH837GKA2* |  |  | EHD4X48AAL+WALLCON | *80CTL0701412B* | 32600 |  |  | 16.5 | 8.1 | 33200 |  |  | 25000 | 75.3% | 1.94 | Both | 679.1667 | 2.7167 | HRCU-A-CB (Split System: Heat Pump with Remote Outdoor Unit-Air-Source) | N/A
213782157 | Central Heat Pump | HEIL | HVH837GKA2* |  |  | EHD4X48AAL+WALLCON | *97CMN1202422B* | 32600 |  |  | 16.5 | 8.1 | 33000 |  |  | 24800 | 75.15% | 1.96 | Both | 679.1667 | 2.7167 | HRCU-A-CB (Split System: Heat Pump with Remote Outdoor Unit-Air-Source) | N/A
213780162 | Central Heat Pump | KEEPRITE | CVH837GKA** |  |  | EHD4X48AAL+WALLCON | *80CTL0701716B* | 32600 |  |  | 16.5 | 8.1 | 33200 |  |  | 25000 | 75.3% | 1.94 | Both | 679.1667 | 2.7167 | HRCU-A-CB (Split System: Heat Pump with Remote Outdoor Unit-Air-Source) | N/A
213780082 | Central Heat Pump | KEEPRITE | CVH837GKA** |  |  | EHD4X42AAL+WALLCON | *97CMN1002122B* | 32600 |  |  | 16.5 | 8.1 | 33000 |  |  | 24600 | 74.55% | 1.94 | Both | 679.1667 | 2.7167 | HRCU-A-CB (Split System: Heat Pump with Remote Outdoor Unit-Air-Source) | N/A
213782152 | Central Heat Pump | KEEPRITE | CVH837GKA2* |  |  | EHD4X48AAL+WALLCON | *97CMN1002122B* | 32600 |  |  | 16.5 | 8.1 | 33000 |  |  | 24800 | 75.15% | 1.96 | Both | 679.1667 | 2.7167 | HRCU-A-CB (Split System: Heat Pump with Remote Outdoor Unit-Air-Source) | N/A
213780202 | Central Heat Pump | KEEPRITE | CVH837GKA** |  |  | EHD4X48AAL+WALLCON | *80CTL1352422B* | 32600 |  |  | 16.5 | 8.1 | 32600 |  |  | 24800 | 76.07% | 1.96 | Both | 679.1667 | 2.7167 | HRCU-A-CB (Split System: Heat Pump with Remote Outdoor Unit-Air-Source) | N/A
213780033 | Central Heat Pump | KENMORE | (C,H,T)VH837GKA** |  |  | EHD4X42AAL+WALLCON | *80CTL1102120B* | 32600 |  |  | 16.5 | 8.1 | 32800 |  |  | 24600 | 75% | 1.94 | Both | 679.1667 | 2.7167 | HRCU-A-CB (Split System: Heat Pump with Remote Outdoor Unit-Air-Source) | N/A
213782203 | Central Heat Pump | KENMORE | (C,H,T)VH837GKA2* |  |  | EHD4X48AAL+WALLCON | *96CTN1202422B* | 32600 |  |  | 16.5 | 8.1 | 33000 |  |  | 24800 | 75.15% | 1.96 | Both | 679.1667 | 2.7167 | HRCU-A-CB (Split System: Heat Pump with Remote Outdoor Unit-Air-Source) | N/A
213782034 | Central Heat Pump | TEMPSTAR | TVH837GKA2* |  |  | EHD4X42AAL+WALLCON | *96CTN1002122B* | 32600 |  |  | 16.5 | 8.1 | 33000 |  |  | 24600 | 74.55% | 1.94 | Both | 679.1667 | 2.7167 | HRCU-A-CB (Split System: Heat Pump with Remote Outdoor Unit-Air-Source) | N/A
213782154 | Central Heat Pump | TEMPSTAR | TVH837GKA2* |  |  | EHD4X48AAL+WALLCON | *97CMN1002122B* | 32600 |  |  | 16.5 | 8.1 | 33000 |  |  | 24800 | 75.15% | 1.96 | Both | 679.1667 | 2.7167 | HRCU-A-CB (Split System: Heat Pump with Remote Outdoor Unit-Air-Source) | N/A
210599397 | Central Heat Pump | AIRQUEST | HVH837GKA** |  |  | EHD4X60AAL+WALLCON | *80CSU1002120A* | 32800 |  |  | 16.5 | 8.1 | 32200 |  |  | 24800 | 77.02% | 1.98 | Both | 683.3333 | 2.7333 | HRCU-A-CB (Split System: Heat Pump with Remote Outdoor Unit-Air-Source) | N/A
210471159 | Central Heat Pump | AIRQUEST | HVH837GKA2* |  |  | EHD4X60AAL+WALLCON | *80CSU1002120A* | 32800 |  |  | 16.5 | 8.1 | 32200 |  |  | 24800 | 77.02% | 1.98 | Both | 683.3333 | 2.7333 | HRCU-A-CB (Split System: Heat Pump with Remote Outdoor Unit-Air-Source) | N/A
210471203 | Central Heat Pump | AIRQUEST | HVH837GKA2* |  |  | EHD4X60AAL+WALLCON | *96CTN0801714A* | 32800 |  |  | 16.5 | 8.1 | 32600 |  |  | 25200 | 77.3% | 1.98 | Both | 683.3333 | 2.7333 | HRCU-A-CB (Split System: Heat Pump with Remote Outdoor Unit-Air-Source) | N/A
213780308 | Central Heat Pump | AIRQUEST | HVH837GKA** |  |  | EHD4X60AAL+WALLCON | *80CTL0701412B* | 32800 |  |  | 16.5 | 8.1 | 32400 |  |  | 25600 | 79.01% | 2 | Both | 683.3333 | 2.7333 | HRCU-A-CB (Split System: Heat Pump with Remote Outdoor Unit-Air-Source) | N/A
213782229 | Central Heat Pump | ARCOAIRE | HVH837GKA2* |  |  | EHD4X60AAL+WALLCON | *80CTL0701716B* | 32800 |  |  | 16.5 | 8.1 | 32400 |  |  | 25000 | 77.16% | 1.98 | Both | 683.3333 | 2.7333 | HRCU-A-CB (Split System: Heat Pump with Remote Outdoor Unit-Air-Source) | N/A
210599398 | Central Heat Pump | ARCOAIRE | HVH837GKA** |  |  | EHD4X60AAL+WALLCON | *80CSU1002120A* | 32800 |  |  | 16.5 | 8.1 | 32200 |  |  | 24800 | 77.02% | 1.98 | Both | 683.3333 | 2.7333 | HRCU-A-CB (Split System: Heat Pump with Remote Outdoor Unit-Air-Source) | N/A
210596596 | Central Heat Pump | BRYANT HEATING AND COOLING SYSTEMS | 288BNV037*0**A* |  |  | CSPH*6012AL*+UI | 83*CA60100C21*** | 32800 |  |  | 16.5 | 8.1 | 32200 |  |  | 24800 | 77.02% | 1.98 | Both | 683.3333 | 2.7333 | HRCU-A-CB (Split System: Heat Pump with Remote Outdoor Unit-Air-Source) | N/A
210597542 | Central Heat Pump | COMFORTMAKER | CVH837GKA** |  |  | EHD4X60AAL+WALLCON | *97CMN0602120A* | 32800 |  |  | 16.5 | 8.1 | 32400 |  |  | 25200 | 77.78% | 1.98 | Both | 683.3333 | 2.7333 | HRCU-A-CB (Split System: Heat Pump with Remote Outdoor Unit-Air-Source) | N/A
213782220 | Central Heat Pump | COMFORTMAKER | CVH837GKA2* |  |  | EHD4X60AAL+WALLCON | *80CTL0701412B* | 32800 |  |  | 16.5 | 8.1 | 32400 |  |  | 25600 | 79.01% | 2 | Both | 683.3333 | 2.7333 | HRCU-A-CB (Split System: Heat Pump with Remote Outdoor Unit-Air-Source) | N/A
210597531 | Central Heat Pump | DAY & NIGHT | CVH837GKA** |  |  | EHD4X60AAL+WALLCON | *96CTN0801714A* | 32800 |  |  | 16.5 | 8.1 | 32600 |  |  | 25200 | 77.3% | 1.98 | Both | 683.3333 | 2.7333 | HRCU-A-CB (Split System: Heat Pump with Remote Outdoor Unit-Air-Source) | N/A
210471162 | Central Heat Pump | DAY & NIGHT | CVH837GKA2* |  |  | EHD4X60AAL+WALLCON | *80CSU1002120A* | 32800 |  |  | 16.5 | 8.1 | 32200 |  |  | 24800 | 77.02% | 1.98 | Both | 683.3333 | 2.7333 | HRCU-A-CB (Split System: Heat Pump with Remote Outdoor Unit-Air-Source) | N/A
210599395 | Central Heat Pump | HEIL | HVH837GKA** |  |  | EHD4X60AAL+WALLCON | *80CSU1002120A* | 32800 |  |  | 16.5 | 8.1 | 32200 |  |  | 24800 | 77.02% | 1.98 | Both | 683.3333 | 2.7333 | HRCU-A-CB (Split System: Heat Pump with Remote Outdoor Unit-Air-Source) | N/A
210599447 | Central Heat Pump | HEIL | HVH837GKA** |  |  | EHD4X60AAL+WALLCON | *97CMN0602120A* | 32800 |  |  | 16.5 | 8.1 | 32400 |  |  | 25200 | 77.78% | 1.98 | Both | 683.3333 | 2.7333 | HRCU-A-CB (Split System: Heat Pump with Remote Outdoor Unit-Air-Source) | N/A
210597505 | Central Heat Pump | KEEPRITE | CVH837GKA** |  |  | EHD4X60AAL+WALLCON | *80CSU1002120A* | 32800 |  |  | 16.5 | 8.1 | 32200 |  |  | 24800 | 77.02% | 1.98 | Both | 683.3333 | 2.7333 | HRCU-A-CB (Split System: Heat Pump with Remote Outdoor Unit-Air-Source) | N/A
210471163 | Central Heat Pump | KEEPRITE | CVH837GKA2* |  |  | EHD4X60AAL+WALLCON | *80CSU1002120A* | 32800 |  |  | 16.5 | 8.1 | 32200 |  |  | 24800 | 77.02% | 1.98 | Both | 683.3333 | 2.7333 | HRCU-A-CB (Split System: Heat Pump with Remote Outdoor Unit-Air-Source) | N/A
210471229 | Central Heat Pump | KEEPRITE | CVH837GKA2* |  |  | EHD4X60AAL+WALLCON | *97CMN0801714A* | 32800 |  |  | 16.5 | 8.1 | 32600 |  |  | 25200 | 77.3% | 1.98 | Both | 683.3333 | 2.7333 | HRCU-A-CB (Split System: Heat Pump with Remote Outdoor Unit-Air-Source) | N/A
210597547 | Central Heat Pump | KEEPRITE | CVH837GKA** |  |  | EHD4X60AAL+WALLCON | *97CMN0801714A* | 32800 |  |  | 16.5 | 8.1 | 32600 |  |  | 25200 | 77.3% | 1.98 | Both | 683.3333 | 2.7333 | HRCU-A-CB (Split System: Heat Pump with Remote Outdoor Unit-Air-Source) | N/A
213780423 | Central Heat Pump | KENMORE | (C,H,T)VH837GKA** |  |  | EHD4X60AAL+WALLCON | *96CTN0601714B* | 32800 |  |  | 16.5 | 8.1 | 32400 |  |  | 25000 | 77.16% | 1.96 | Both | 683.3333 | 2.7333 | HRCU-A-CB (Split System: Heat Pump with Remote Outdoor Unit-Air-Source) | N/A
213782343 | Central Heat Pump | KENMORE | (C,H,T)VH837GKA2* |  |  | EHD4X60AAL+WALLCON | *96CTN0801714B* | 32800 |  |  | 16.5 | 8.1 | 32200 |  |  | 25000 | 77.64% | 1.98 | Both | 683.3333 | 2.7333 | HRCU-A-CB (Split System: Heat Pump with Remote Outdoor Unit-Air-Source) | N/A
213780323 | Central Heat Pump | KENMORE | (C,H,T)VH837GKA** |  |  | EHD4X60AAL+WALLCON | *80CTL0701716B* | 32800 |  |  | 16.5 | 8.1 | 32400 |  |  | 25000 | 77.16% | 1.98 | Both | 683.3333 | 2.7333 | HRCU-A-CB (Split System: Heat Pump with Remote Outdoor Unit-Air-Source) | N/A
213782223 | Central Heat Pump | KENMORE | (C,H,T)VH837GKA2* |  |  | EHD4X60AAL+WALLCON | *80CTL0701412B* | 32800 |  |  | 16.5 | 8.1 | 32400 |  |  | 25600 | 79.01% | 2 | Both | 683.3333 | 2.7333 | HRCU-A-CB (Split System: Heat Pump with Remote Outdoor Unit-Air-Source) | N/A
210600141 | Central Heat Pump | TEMPSTAR | TVH837GKA** |  |  | EHD4X60AAL+WALLCON | *97CMN0801714A* | 32800 |  |  | 16.5 | 8.1 | 32600 |  |  | 25200 | 77.3% | 1.98 | Both | 683.3333 | 2.7333 | HRCU-A-CB (Split System: Heat Pump with Remote Outdoor Unit-Air-Source) | N/A
213780328 | Central Heat Pump | AIRQUEST | HVH837GKA** |  |  | EHD4X60AAL+WALLCON | *80CTL0901716B* | 33000 |  |  | 16.5 | 8.1 | 32200 |  |  | 24800 | 77.02% | 1.98 | Both | 687.5 | 2.75 | HRCU-A-CB (Split System: Heat Pump with Remote Outdoor Unit-Air-Source) | N/A
210471145 | Central Heat Pump | BRYANT HEATING AND COOLING SYSTEMS | 288BNV037*0**B* |  |  | CSPH*6012AL*+UI | 83*CA48060C17*** | 33000 |  |  | 16.5 | 8.1 | 32400 |  |  | 24800 | 76.54% | 1.98 | Both | 687.5 | 2.75 | HRCU-A-CB (Split System: Heat Pump with Remote Outdoor Unit-Air-Source) | N/A
213780405 | Central Heat Pump | CARRIER | 25VNA837A*030* |  |  | CSPH*6012AL*+UI | 59MN7C120C24**22 | 33000 |  |  | 16.5 | 8.1 | 32200 |  |  | 24800 | 77.02% | 2 | Both | 687.5 | 2.75 | HRCU-A-CB (Split System: Heat Pump with Remote Outdoor Unit-Air-Source) | N/A
213782320 | Central Heat Pump | COMFORTMAKER | CVH837GKA2* |  |  | EHD4X60AAL+WALLCON | *97CMN1202422B* | 33000 |  |  | 16.5 | 8.1 | 32200 |  |  | 24800 | 77.02% | 2 | Both | 687.5 | 2.75 | HRCU-A-CB (Split System: Heat Pump with Remote Outdoor Unit-Air-Source) | N/A
213782243 | Central Heat Pump | KENMORE | (C,H,T)VH837GKA2* |  |  | EHD4X60AAL+WALLCON | *80CTL0901716B* | 33000 |  |  | 16.5 | 8.1 | 32200 |  |  | 24800 | 77.02% | 1.98 | Both | 687.5 | 2.75 | HRCU-A-CB (Split System: Heat Pump with Remote Outdoor Unit-Air-Source) | N/A
210471154 | Central Heat Pump | TEMPSTAR | TVH837GKA2* |  |  | EHD4X60AAL+WALLCON | *80CSU0601716A* | 33000 |  |  | 16.5 | 8.1 | 32400 |  |  | 24800 | 76.54% | 1.98 | Both | 687.5 | 2.75 | HRCU-A-CB (Split System: Heat Pump with Remote Outdoor Unit-Air-Source) | N/A
210473028 | Central Heat Pump | CARRIER | 25VNA825A*032* |  |  | CAP**4224AL*+UI | 59TN6B120C24**22 | 23800 |  |  | 17 | 8.1 | 21400 |  |  | 16600 | 77.57% | 1.96 | Both | 495.8333 | 1.9833 | HRCU-A-CB (Split System: Heat Pump with Remote Outdoor Unit-Air-Source) | N/A
210473034 | Central Heat Pump | COMFORTMAKER | CVH825GKA3* |  |  | EA*4X42L24A*+WALLCON | *96CTN1202422A* | 23800 |  |  | 17 | 8.1 | 21400 |  |  | 16600 | 77.57% | 1.96 | Both | 495.8333 | 1.9833 | HRCU-A-CB (Split System: Heat Pump with Remote Outdoor Unit-Air-Source) | N/A
213773730 | Central Heat Pump | COMFORTMAKER | CVH825GKA3* |  |  | EA*4X48L21A*+WALLCON | *80CTL1102120B* | 24000 |  |  | 17 | 8.1 | 21000 |  |  | 16500 | 78.57% | 2.02 | Both | 500 | 2 | HRCU-A-CB (Split System: Heat Pump with Remote Outdoor Unit-Air-Source) | N/A
210473309 | Central Heat Pump | COMFORTMAKER | CVH825GKA3* |  |  | EA*4X48L21A*+WALLCON | *80CSU0601716A* | 24000 |  |  | 17 | 8.1 | 21000 |  |  | 16600 | 79.05% | 2.02 | Both | 500 | 2 | HRCU-A-CB (Split System: Heat Pump with Remote Outdoor Unit-Air-Source) | N/A
213067320 | Central Heat Pump | ACIQ | HVH825GKA3* |  |  | EA*4X48L21A*+WALLCON | *80CSU0401712A* | 24200 |  |  | 17 | 8.1 | 21000 |  |  | 16500 | 78.57% | 2.02 | Both | 504.1667 | 2.0167 | HRCU-A-CB (Split System: Heat Pump with Remote Outdoor Unit-Air-Source) | N/A
214242368 | Central Heat Pump | AIRQUEST | HVH825GKA3* |  |  | EN(A,D)4X48L24**+WALLCON | *97CMN1202422B* | 24200 |  |  | 17 | 8.1 | 21200 |  |  | 16600 | 78.3% | 2 | Both | 504.1667 | 2.0167 | HRCU-A-CB (Split System: Heat Pump with Remote Outdoor Unit-Air-Source) | N/A
210473919 | Central Heat Pump | AIRQUEST | HVH825GKA3* |  |  | EN(A,D,W)4X48L21**+WALLCON | *80CSU0401712A* | 24200 |  |  | 17 | 8.1 | 21200 |  |  | 16500 | 77.83% | 2 | Both | 504.1667 | 2.0167 | HRCU-A-CB (Split System: Heat Pump with Remote Outdoor Unit-Air-Source) | N/A
210473296 | Central Heat Pump | AIRQUEST | HVH825GKA3* |  |  | EA*4X48L21A*+WALLCON | *80CSU0401712A* | 24200 |  |  | 17 | 8.1 | 21000 |  |  | 16500 | 78.57% | 2.02 | Both | 504.1667 | 2.0167 | HRCU-A-CB (Split System: Heat Pump with Remote Outdoor Unit-Air-Source) | N/A
213773816 | Central Heat Pump | BRYANT HEATING AND COOLING SYSTEMS | 288BNV025*0**C* |  |  | CAP**4824AL*+UI | 88*TB60110C21*** | 24200 |  |  | 17 | 8.1 | 21000 |  |  | 16500 | 78.57% | 2.02 | Both | 504.1667 | 2.0167 | HRCU-A-CB (Split System: Heat Pump with Remote Outdoor Unit-Air-Source) | N/A
210473933 | Central Heat Pump | DAY & NIGHT | CVH825GKA3* |  |  | EN(A,D,W)4X48L21**+WALLCON | *80CSU0601716A* | 24200 |  |  | 17 | 8.1 | 21400 |  |  | 16600 | 77.57% | 2 | Both | 504.1667 | 2.0167 | HRCU-A-CB (Split System: Heat Pump with Remote Outdoor Unit-Air-Source) | N/A
214242251 | Central Heat Pump | DAY & NIGHT | CVH825GKA3* |  |  | EN(A,D,W)4X48L21**+WALLCON | *80CTL1102120B* | 24200 |  |  | 17 | 8.1 | 21200 |  |  | 16500 | 77.83% | 2 | Both | 504.1667 | 2.0167 | HRCU-A-CB (Split System: Heat Pump with Remote Outdoor Unit-Air-Source) | N/A
213773871 | Central Heat Pump | DAY & NIGHT | CVH825GKA3* |  |  | EA*4X48L24A*+WALLCON | *96CTN1202422B* | 24200 |  |  | 17 | 8.1 | 21000 |  |  | 16500 | 78.57% | 2.02 | Both | 504.1667 | 2.0167 | HRCU-A-CB (Split System: Heat Pump with Remote Outdoor Unit-Air-Source) | N/A
213773281 | Central Heat Pump | DAY & NIGHT | CVH825GKA3* |  |  | EA*4X37L21A*+WALLCON | *80CTL0901716B* | 24200 |  |  | 17 | 8.1 | 21000 |  |  | 16600 | 79.05% | 2.02 | Both | 504.1667 | 2.0167 | HRCU-A-CB (Split System: Heat Pump with Remote Outdoor Unit-Air-Source) | N/A
214571215 | Central Heat Pump | KEEPRITE | CVH825GKA3* |  |  | EN(A,D,W)4X48L21**+WALLCON | *80CTL0702120B* | 24200 |  |  | 17 | 8.1 | 21200 |  |  | 16600 | 78.3% | 2.02 | Both | 504.1667 | 2.0167 | HRCU-A-CB (Split System: Heat Pump with Remote Outdoor Unit-Air-Source) | N/A
213773713 | Central Heat Pump | KENMORE | (C,H,T)VH825GKA3* |  |  | EA*4X48L21A*+WALLCON | *80CTL0901716B* | 24200 |  |  | 17 | 8.1 | 20800 |  |  | 16600 | 79.81% | 2.02 | Both | 504.1667 | 2.0167 | HRCU-A-CB (Split System: Heat Pump with Remote Outdoor Unit-Air-Source) | N/A
213773833 | Central Heat Pump | KENMORE | (C,H,T)VH825GKA3* |  |  | EA*4X48L24A*+WALLCON | *80CTL1352422B* | 24200 |  |  | 17 | 8.1 | 21000 |  |  | 16500 | 78.57% | 2.02 | Both | 504.1667 | 2.0167 | HRCU-A-CB (Split System: Heat Pump with Remote Outdoor Unit-Air-Source) | N/A
210473489 | Central Heat Pump | TEMPSTAR | TVH825GKA3* |  |  | EA*4X48L24A*+WALLCON | *96CTN1202422A* | 24200 |  |  | 17 | 8.1 | 21000 |  |  | 16500 | 78.57% | 2.02 | Both | 504.1667 | 2.0167 | HRCU-A-CB (Split System: Heat Pump with Remote Outdoor Unit-Air-Source) | N/A
210473128 | Central Heat Pump | BRYANT HEATING AND COOLING SYSTEMS | 288BNV025*0**C* |  |  | CAP**4321AL*+UI | 83*CA48060C17*** | 24400 |  |  | 17 | 8.1 | 21200 |  |  | 16600 | 78.3% | 2.02 | Both | 508.3333 | 2.0333 | HRCU-A-CB (Split System: Heat Pump with Remote Outdoor Unit-Air-Source) | N/A
213773601 | Central Heat Pump | DAY & NIGHT | CVH825GKA3* |  |  | EA*4X43L21A*+WALLCON | *80CTL0902120B* | 24400 |  |  | 17 | 8.1 | 21200 |  |  | 16600 | 78.3% | 2.02 | Both | 508.3333 | 2.0333 | HRCU-A-CB (Split System: Heat Pump with Remote Outdoor Unit-Air-Source) | N/A
210473134 | Central Heat Pump | DAY & NIGHT | CVH825GKA3* |  |  | EA*4X43L21A*+WALLCON | *80CSU0601716A* | 24400 |  |  | 17 | 8.1 | 21200 |  |  | 16600 | 78.3% | 2.02 | Both | 508.3333 | 2.0333 | HRCU-A-CB (Split System: Heat Pump with Remote Outdoor Unit-Air-Source) | N/A
210473135 | Central Heat Pump | KEEPRITE | CVH825GKA3* |  |  | EA*4X43L21A*+WALLCON | *80CSU0601716A* | 24400 |  |  | 17 | 8.1 | 21200 |  |  | 16600 | 78.3% | 2.02 | Both | 508.3333 | 2.0333 | HRCU-A-CB (Split System: Heat Pump with Remote Outdoor Unit-Air-Source) | N/A
214574498 | Central Heat Pump | CARRIER | 25VNA837A*031* |  |  | CNPV*3621AL*+UI | 59TN6C080C21**20 | 31400 |  |  | 17 | 8.1 | 33000 |  |  | 24000 | 72.73% | 1.84 | Both | 654.1667 | 2.6167 | HRCU-A-CB (Split System: Heat Pump with Remote Outdoor Unit-Air-Source) | N/A
214573353 | Central Heat Pump | COMFORTMAKER | CVH837GKA** |  |  | EN(A,D)4X36L21**+WALLCON | *97CMN0802120B* | 31400 |  |  | 17 | 8.1 | 33200 |  |  | 24200 | 72.89% | 1.82 | Both | 654.1667 | 2.6167 | HRCU-A-CB (Split System: Heat Pump with Remote Outdoor Unit-Air-Source) | N/A
214572483 | Central Heat Pump | COMFORTMAKER | CVH837GKA** |  |  | EA*4X36L21A*+WALLCON | *95CSU0802120B* | 31400 |  |  | 17 | 8.1 | 33000 |  |  | 24200 | 73.33% | 1.86 | Both | 654.1667 | 2.6167 | HRCU-A-CB (Split System: Heat Pump with Remote Outdoor Unit-Air-Source) | N/A
214574504 | Central Heat Pump | DAY & NIGHT | CVH837GKA2* |  |  | EN(A,D)4X36L21**+WALLCON | *96CTN0802120B* | 31400 |  |  | 17 | 8.1 | 33000 |  |  | 24000 | 72.73% | 1.84 | Both | 654.1667 | 2.6167 | HRCU-A-CB (Split System: Heat Pump with Remote Outdoor Unit-Air-Source) | N/A
214573310 | Central Heat Pump | HEIL | HVH837GKA** |  |  | EN(A,D)4X36L21**+WALLCON | *80CTL0702120B* | 31400 |  |  | 17 | 8.1 | 33200 |  |  | 24200 | 72.89% | 1.82 | Both | 654.1667 | 2.6167 | HRCU-A-CB (Split System: Heat Pump with Remote Outdoor Unit-Air-Source) | N/A
214572480 | Central Heat Pump | HEIL | HVH837GKA** |  |  | EA*4X36L21A*+WALLCON | *95CSU0802120B* | 31400 |  |  | 17 | 8.1 | 33000 |  |  | 24200 | 73.33% | 1.86 | Both | 654.1667 | 2.6167 | HRCU-A-CB (Split System: Heat Pump with Remote Outdoor Unit-Air-Source) | N/A
214574475 | Central Heat Pump | KEEPRITE | CVH837GKA2* |  |  | EN(A,D)4X36L21**+WALLCON | *95CSU1002122B* | 31400 |  |  | 17 | 8.1 | 33000 |  |  | 24000 | 72.73% | 1.84 | Both | 654.1667 | 2.6167 | HRCU-A-CB (Split System: Heat Pump with Remote Outdoor Unit-Air-Source) | N/A
214573365 | Central Heat Pump | KEEPRITE | CVH837GKA** |  |  | EN(A,D)4X36L21**+WALLCON | *96CTN0802120B* | 31400 |  |  | 17 | 8.1 | 33000 |  |  | 24000 | 72.73% | 1.84 | Both | 654.1667 | 2.6167 | HRCU-A-CB (Split System: Heat Pump with Remote Outdoor Unit-Air-Source) | N/A
214573625 | Central Heat Pump | KEEPRITE | CVH837GKA2* |  |  | EA*4X36L21A*+WALLCON | *95CSU0802120B* | 31400 |  |  | 17 | 8.1 | 33000 |  |  | 24200 | 73.33% | 1.86 | Both | 654.1667 | 2.6167 | HRCU-A-CB (Split System: Heat Pump with Remote Outdoor Unit-Air-Source) | N/A
214573336 | Central Heat Pump | KENMORE | (C,H,T)VH837GKA** |  |  | EN(A,D)4X36L21**+WALLCON | *95CSU1002122B* | 31400 |  |  | 17 | 8.1 | 33000 |  |  | 24000 | 72.73% | 1.84 | Both | 654.1667 | 2.6167 | HRCU-A-CB (Split System: Heat Pump with Remote Outdoor Unit-Air-Source) | N/A
214573651 | Central Heat Pump | AIRQUEST | HVH837GKA2* |  |  | EA*4X36L21A*+WALLCON | *97CMN0802120B* | 31600 |  |  | 17 | 8.1 | 33000 |  |  | 24200 | 73.33% | 1.86 | Both | 658.3333 | 2.6333 | HRCU-A-CB (Split System: Heat Pump with Remote Outdoor Unit-Air-Source) | N/A
214572512 | Central Heat Pump | ARCOAIRE | HVH837GKA** |  |  | EA*4X36L21A*+WALLCON | *97CMN0802120B* | 31600 |  |  | 17 | 8.1 | 33000 |  |  | 24200 | 73.33% | 1.86 | Both | 658.3333 | 2.6333 | HRCU-A-CB (Split System: Heat Pump with Remote Outdoor Unit-Air-Source) | N/A
213778900 | Central Heat Pump | COMFORTMAKER | CVH837GKA** |  |  | EA*4X36L21A*+WALLCON | *97CMN1002122B* | 31600 |  |  | 17 | 8.1 | 32800 |  |  | 24200 | 73.78% | 1.86 | Both | 658.3333 | 2.6333 | HRCU-A-CB (Split System: Heat Pump with Remote Outdoor Unit-Air-Source) | N/A
213778931 | Central Heat Pump | DAY & NIGHT | CVH837GKA** |  |  | EA*4X36L21A*+WALLCON | *96CTN1002122B* | 31600 |  |  | 17 | 8.1 | 32800 |  |  | 24200 | 73.78% | 1.86 | Both | 658.3333 | 2.6333 | HRCU-A-CB (Split System: Heat Pump with Remote Outdoor Unit-Air-Source) | N/A
213781098 | Central Heat Pump | AIRQUEST | HVH837GKA2* |  |  | EA*4X42L24A*+WALLCON | *80CTL1102120B* | 31800 |  |  | 17 | 8.1 | 32800 |  |  | 24200 | 73.78% | 1.88 | Both | 662.5 | 2.65 | HRCU-A-CB (Split System: Heat Pump with Remote Outdoor Unit-Air-Source) | N/A
214574521 | Central Heat Pump | AIRQUEST | HVH837GKA2* |  |  | EN(A,D,W)4X42L21**+WALLCON | *95CSU0802120B* | 31800 |  |  | 17 | 8.1 | 33000 |  |  | 24600 | 74.55% | 1.88 | Both | 662.5 | 2.65 | HRCU-A-CB (Split System: Heat Pump with Remote Outdoor Unit-Air-Source) | N/A
210470149 | Central Heat Pump | AIRQUEST | HVH837GKA2* |  |  | EA*4X42L21A*+WALLCON | *80CSU0401712A* | 31800 |  |  | 17 | 8.1 | 33200 |  |  | 24400 | 73.49% | 1.88 | Both | 662.5 | 2.65 | HRCU-A-CB (Split System: Heat Pump with Remote Outdoor Unit-Air-Source) | N/A
210599091 | Central Heat Pump | AIRQUEST | HVH837GKA** |  |  | EA*4X42L21A*+WALLCON | *80CSU0401712A* | 31800 |  |  | 17 | 8.1 | 33200 |  |  | 24400 | 73.49% | 1.88 | Both | 662.5 | 2.65 | HRCU-A-CB (Split System: Heat Pump with Remote Outdoor Unit-Air-Source) | N/A
213781118 | Central Heat Pump | AIRQUEST | HVH837GKA2* |  |  | EA*4X42L24A*+WALLCON | *97CMN1002122B* | 31800 |  |  | 17 | 8.1 | 33000 |  |  | 24200 | 73.33% | 1.88 | Both | 662.5 | 2.65 | HRCU-A-CB (Split System: Heat Pump with Remote Outdoor Unit-Air-Source) | N/A
210599096 | Central Heat Pump | AIRQUEST | HVH837GKA** |  |  | EA*4X42L21A*+WALLCON | *80CSU1002120A* | 31800 |  |  | 17 | 8.1 | 33200 |  |  | 24400 | 73.49% | 1.88 | Both | 662.5 | 2.65 | HRCU-A-CB (Split System: Heat Pump with Remote Outdoor Unit-Air-Source) | N/A
213779086 | Central Heat Pump | BRYANT HEATING AND COOLING SYSTEMS | 288BNV037*0**A* |  |  | CAP**4221AL*+UI | 88*TB60090C21*** | 31800 |  |  | 17 | 8.1 | 32800 |  |  | 24200 | 73.78% | 1.88 | Both | 662.5 | 2.65 | HRCU-A-CB (Split System: Heat Pump with Remote Outdoor Unit-Air-Source) | N/A
214574518 | Central Heat Pump | CARRIER | 25VNA837A*031* |  |  | CNPV*4221AL*+UI | 59CU5B080C21**20 | 31800 |  |  | 17 | 8.1 | 33000 |  |  | 24600 | 74.55% | 1.88 | Both | 662.5 | 2.65 | HRCU-A-CB (Split System: Heat Pump with Remote Outdoor Unit-Air-Source) | N/A
214239073 | Central Heat Pump | CARRIER | 25VNA837A*031* |  |  | CNPV*4221AL*+UI | 58TN*B090C21**20 | 31800 |  |  | 17 | 8.1 | 33000 |  |  | 24400 | 73.94% | 1.88 | Both | 662.5 | 2.65 | HRCU-A-CB (Split System: Heat Pump with Remote Outdoor Unit-Air-Source) | N/A
210470163 | Central Heat Pump | COMFORTMAKER | CVH837GKA2* |  |  | EA*4X42L21A*+WALLCON | *80CSU1002120A* | 31800 |  |  | 17 | 8.1 | 33200 |  |  | 24400 | 73.49% | 1.88 | Both | 662.5 | 2.65 | HRCU-A-CB (Split System: Heat Pump with Remote Outdoor Unit-Air-Source) | N/A
213779080 | Central Heat Pump | COMFORTMAKER | CVH837GKA** |  |  | EA*4X42L21A*+WALLCON | *80CTL0901716B* | 31800 |  |  | 17 | 8.1 | 33000 |  |  | 24400 | 73.94% | 1.88 | Both | 662.5 | 2.65 | HRCU-A-CB (Split System: Heat Pump with Remote Outdoor Unit-Air-Source) | N/A
213779180 | Central Heat Pump | COMFORTMAKER | CVH837GKA** |  |  | EA*4X42L24A*+WALLCON | *80CTL0902120B* | 31800 |  |  | 17 | 8.1 | 32800 |  |  | 24200 | 73.78% | 1.88 | Both | 662.5 | 2.65 | HRCU-A-CB (Split System: Heat Pump with Remote Outdoor Unit-Air-Source) | N/A
213781081 | Central Heat Pump | DAY & NIGHT | CVH837GKA2* |  |  | EA*4X42L21A*+WALLCON | *96CTN1002122B* | 31800 |  |  | 17 | 8.1 | 33000 |  |  | 24400 | 73.94% | 1.88 | Both | 662.5 | 2.65 | HRCU-A-CB (Split System: Heat Pump with Remote Outdoor Unit-Air-Source) | N/A
213781107 | Central Heat Pump | HEIL | HVH837GKA2* |  |  | EA*4X42L24A*+WALLCON | *80CTL1352422B* | 31800 |  |  | 17 | 8.1 | 33000 |  |  | 24200 | 73.33% | 1.88 | Both | 662.5 | 2.65 | HRCU-A-CB (Split System: Heat Pump with Remote Outdoor Unit-Air-Source) | N/A
210599094 | Central Heat Pump | HEIL | HVH837GKA** |  |  | EA*4X42L21A*+WALLCON | *80CSU1002120A* | 31800 |  |  | 17 | 8.1 | 33200 |  |  | 24400 | 73.49% | 1.88 | Both | 662.5 | 2.65 | HRCU-A-CB (Split System: Heat Pump with Remote Outdoor Unit-Air-Source) | N/A
214574510 | Central Heat Pump | HEIL | HVH837GKA2* |  |  | EN(A,D,W)4X42L21**+WALLCON | *80CTL0702120B* | 31800 |  |  | 17 | 8.1 | 33000 |  |  | 24600 | 74.55% | 1.88 | Both | 662.5 | 2.65 | HRCU-A-CB (Split System: Heat Pump with Remote Outdoor Unit-Air-Source) | N/A
213781052 | Central Heat Pump | KEEPRITE | CVH837GKA2* |  |  | EA*4X42L21A*+WALLCON | *97CMN1002122B* | 31800 |  |  | 17 | 8.1 | 33000 |  |  | 24400 | 73.94% | 1.88 | Both | 662.5 | 2.65 | HRCU-A-CB (Split System: Heat Pump with Remote Outdoor Unit-Air-Source) | N/A
213781124 | Central Heat Pump | TEMPSTAR | TVH837GKA2* |  |  | EA*4X42L24A*+WALLCON | *97CMN1002122B* | 31800 |  |  | 17 | 8.1 | 33000 |  |  | 24200 | 73.33% | 1.88 | Both | 662.5 | 2.65 | HRCU-A-CB (Split System: Heat Pump with Remote Outdoor Unit-Air-Source) | N/A
213779094 | Central Heat Pump | TEMPSTAR | TVH837GKA** |  |  | EA*4X42L21A*+WALLCON | *80CTL0902120B* | 31800 |  |  | 17 | 8.1 | 32800 |  |  | 24200 | 73.78% | 1.88 | Both | 662.5 | 2.65 | HRCU-A-CB (Split System: Heat Pump with Remote Outdoor Unit-Air-Source) | N/A
213781439 | Central Heat Pump | ARCOAIRE | HVH837GKA2* |  |  | EA*4X48L24A*+WALLCON | *97CMN1202422B* | 32200 |  |  | 17 | 8.1 | 32600 |  |  | 24800 | 76.07% | 1.98 | Both | 670.8333 | 2.6833 | HRCU-A-CB (Split System: Heat Pump with Remote Outdoor Unit-Air-Source) | N/A
213781310 | Central Heat Pump | COMFORTMAKER | CVH837GKA2* |  |  | EA*4X48L21A*+WALLCON | *80CTL0902120B* | 32200 |  |  | 17 | 8.1 | 32600 |  |  | 24800 | 76.07% | 1.98 | Both | 670.8333 | 2.6833 | HRCU-A-CB (Split System: Heat Pump with Remote Outdoor Unit-Air-Source) | N/A
213779401 | Central Heat Pump | DAY & NIGHT | CVH837GKA** |  |  | EA*4X48L21A*+WALLCON | *80CTL0902120B* | 32200 |  |  | 17 | 8.1 | 32600 |  |  | 24800 | 76.07% | 1.98 | Both | 670.8333 | 2.6833 | HRCU-A-CB (Split System: Heat Pump with Remote Outdoor Unit-Air-Source) | N/A
213781382 | Central Heat Pump | KEEPRITE | CVH837GKA2* |  |  | EA*4X48L21A*+WALLCON | *96CTN0801714B* | 32200 |  |  | 17 | 8.1 | 32800 |  |  | 25000 | 76.22% | 1.96 | Both | 670.8333 | 2.6833 | HRCU-A-CB (Split System: Heat Pump with Remote Outdoor Unit-Air-Source) | N/A
213779532 | Central Heat Pump | KEEPRITE | CVH837GKA** |  |  | EA*4X48L24A*+WALLCON | *97CMN1202422B* | 32200 |  |  | 17 | 8.1 | 32600 |  |  | 24800 | 76.07% | 1.98 | Both | 670.8333 | 2.6833 | HRCU-A-CB (Split System: Heat Pump with Remote Outdoor Unit-Air-Source) | N/A
213781313 | Central Heat Pump | KENMORE | (C,H,T)VH837GKA2* |  |  | EA*4X48L21A*+WALLCON | *80CTL0902120B* | 32200 |  |  | 17 | 8.1 | 32600 |  |  | 24800 | 76.07% | 1.98 | Both | 670.8333 | 2.6833 | HRCU-A-CB (Split System: Heat Pump with Remote Outdoor Unit-Air-Source) | N/A
213779444 | Central Heat Pump | TEMPSTAR | TVH837GKA** |  |  | EA*4X48L21A*+WALLCON | *97CMN0801714B* | 32200 |  |  | 17 | 8.1 | 32600 |  |  | 25000 | 76.69% | 1.94 | Both | 670.8333 | 2.6833 | HRCU-A-CB (Split System: Heat Pump with Remote Outdoor Unit-Air-Source) | N/A
213779449 | Central Heat Pump | ARCOAIRE | HVH837GKA** |  |  | EA*4X48L21A*+WALLCON | *97CMN1002122B* | 32400 |  |  | 17 | 8.1 | 32600 |  |  | 24800 | 76.07% | 1.98 | Both | 675 | 2.7 | HRCU-A-CB (Split System: Heat Pump with Remote Outdoor Unit-Air-Source) | N/A
213779481 | Central Heat Pump | DAY & NIGHT | CVH837GKA** |  |  | EA*4X48L21A*+WALLCON | *96CTN1002122B* | 32400 |  |  | 17 | 8.1 | 32600 |  |  | 24800 | 76.07% | 1.98 | Both | 675 | 2.7 | HRCU-A-CB (Split System: Heat Pump with Remote Outdoor Unit-Air-Source) | N/A
213781387 | Central Heat Pump | HEIL | HVH837GKA2* |  |  | EA*4X48L21A*+WALLCON | *96CTN1002122B* | 32400 |  |  | 17 | 8.1 | 32600 |  |  | 24800 | 76.07% | 1.98 | Both | 675 | 2.7 | HRCU-A-CB (Split System: Heat Pump with Remote Outdoor Unit-Air-Source) | N/A
213779412 | Central Heat Pump | KEEPRITE | CVH837GKA** |  |  | EA*4X48L21A*+WALLCON | *80CTL1102120B* | 32400 |  |  | 17 | 8.1 | 32400 |  |  | 24800 | 76.54% | 1.98 | Both | 675 | 2.7 | HRCU-A-CB (Split System: Heat Pump with Remote Outdoor Unit-Air-Source) | N/A
213779031 | Central Heat Pump | DAY & NIGHT | CVH837GKA** |  |  | EA*4X37L21A*+WALLCON | *96CTN0601714B* | 32600 |  |  | 17 | 8.1 | 33000 |  |  | 25400 | 76.97% | 1.94 | Both | 679.1667 | 2.7167 | HRCU-A-CB (Split System: Heat Pump with Remote Outdoor Unit-Air-Source) | N/A
210599168 | Central Heat Pump | AIRQUEST | HVH837GKA** |  |  | EA*4X60L24A*+WALLCON | *80CSU1002120A* | 32800 |  |  | 17 | 8.1 | 32000 |  |  | 24800 | 77.5% | 1.96 | Both | 683.3333 | 2.7333 | HRCU-A-CB (Split System: Heat Pump with Remote Outdoor Unit-Air-Source) | N/A
210596168 | Central Heat Pump | CARRIER | 25VNA837A*030* |  |  | CAP**6024AL*+UI | 58CU*A100C21**20 | 32800 |  |  | 17 | 8.1 | 32000 |  |  | 24800 | 77.5% | 1.96 | Both | 683.3333 | 2.7333 | HRCU-A-CB (Split System: Heat Pump with Remote Outdoor Unit-Air-Source) | N/A
210470259 | Central Heat Pump | COMFORTMAKER | CVH837GKA2* |  |  | EA*4X60L24A*+WALLCON | *80CSU1002120A* | 32800 |  |  | 17 | 8.1 | 32000 |  |  | 24800 | 77.5% | 1.96 | Both | 683.3333 | 2.7333 | HRCU-A-CB (Split System: Heat Pump with Remote Outdoor Unit-Air-Source) | N/A
210470260 | Central Heat Pump | DAY & NIGHT | CVH837GKA2* |  |  | EA*4X60L24A*+WALLCON | *80CSU1002120A* | 32800 |  |  | 17 | 8.1 | 32000 |  |  | 24800 | 77.5% | 1.96 | Both | 683.3333 | 2.7333 | HRCU-A-CB (Split System: Heat Pump with Remote Outdoor Unit-Air-Source) | N/A
213779014 | Central Heat Pump | TEMPSTAR | TVH837GKA** |  |  | EA*4X37L21A*+WALLCON | *97CMN0801714B* | 32800 |  |  | 17 | 8.1 | 33000 |  |  | 25200 | 76.36% | 1.96 | Both | 683.3333 | 2.7333 | HRCU-A-CB (Split System: Heat Pump with Remote Outdoor Unit-Air-Source) | N/A
210600082 | Central Heat Pump | TEMPSTAR | TVH837GKA** |  |  | EA*4X60L24A*+WALLCON | *80CSU1002120A* | 32800 |  |  | 17 | 8.1 | 32000 |  |  | 24800 | 77.5% | 1.96 | Both | 683.3333 | 2.7333 | HRCU-A-CB (Split System: Heat Pump with Remote Outdoor Unit-Air-Source) | N/A
213067197 | Central Heat Pump | ACIQ | HVH837GKA2* |  |  | EHD4X60AAL+WALLCON | *97CMN1202422A* | 33000 |  |  | 17 | 8.1 | 32200 |  |  | 25000 | 77.64% | 2 | Both | 687.5 | 2.75 | HRCU-A-CB (Split System: Heat Pump with Remote Outdoor Unit-Air-Source) | N/A
213779678 | Central Heat Pump | AIRQUEST | HVH837GKA** |  |  | EA*4X61L21A*+WALLCON | *95CSU0601716B* | 33000 |  |  | 17 | 8.1 | 32200 |  |  | 25000 | 77.64% | 1.96 | Both | 687.5 | 2.75 | HRCU-A-CB (Split System: Heat Pump with Remote Outdoor Unit-Air-Source) | N/A
213779719 | Central Heat Pump | ARCOAIRE | HVH837GKA** |  |  | EA*4X61L21A*+WALLCON | *96CTN0601714B* | 33000 |  |  | 17 | 8.1 | 32200 |  |  | 25000 | 77.64% | 1.96 | Both | 687.5 | 2.75 | HRCU-A-CB (Split System: Heat Pump with Remote Outdoor Unit-Air-Source) | N/A
213781639 | Central Heat Pump | ARCOAIRE | HVH837GKA2* |  |  | EA*4X61L21A*+WALLCON | *96CTN0801714B* | 33000 |  |  | 17 | 8.1 | 32000 |  |  | 25000 | 78.12% | 1.96 | Both | 687.5 | 2.75 | HRCU-A-CB (Split System: Heat Pump with Remote Outdoor Unit-Air-Source) | N/A
210599390 | Central Heat Pump | ARCOAIRE | HVH837GKA** |  |  | EHD4X60AAL+WALLCON | *80CSU0401712A* | 33000 |  |  | 17 | 8.1 | 32200 |  |  | 24800 | 77.02% | 1.98 | Both | 687.5 | 2.75 | HRCU-A-CB (Split System: Heat Pump with Remote Outdoor Unit-Air-Source) | N/A
210596594 | Central Heat Pump | BRYANT HEATING AND COOLING SYSTEMS | 288BNV037*0**A* |  |  | CSPH*6012AL*+UI | 83*CA36040C17*** | 33000 |  |  | 17 | 8.1 | 32200 |  |  | 24800 | 77.02% | 1.98 | Both | 687.5 | 2.75 | HRCU-A-CB (Split System: Heat Pump with Remote Outdoor Unit-Air-Source) | N/A
210596613 | Central Heat Pump | BRYANT HEATING AND COOLING SYSTEMS | 288BNV037*0**A* |  |  | CSPH*6012AL*+UI | 987MB66120C24*** | 33000 |  |  | 17 | 8.1 | 32200 |  |  | 25000 | 77.64% | 2 | Both | 687.5 | 2.75 | HRCU-A-CB (Split System: Heat Pump with Remote Outdoor Unit-Air-Source) | N/A
210597555 | Central Heat Pump | DAY & NIGHT | CVH837GKA** |  |  | EHD4X60AAL+WALLCON | *97CMN1202422A* | 33000 |  |  | 17 | 8.1 | 32200 |  |  | 25000 | 77.64% | 2 | Both | 687.5 | 2.75 | HRCU-A-CB (Split System: Heat Pump with Remote Outdoor Unit-Air-Source) | N/A
210471256 | Central Heat Pump | HEIL | HVH837GKA2* |  |  | EHD4X60AAL+WALLCON | *97CMN1202422A* | 33000 |  |  | 17 | 8.1 | 32200 |  |  | 25000 | 77.64% | 2 | Both | 687.5 | 2.75 | HRCU-A-CB (Split System: Heat Pump with Remote Outdoor Unit-Air-Source) | N/A
213781542 | Central Heat Pump | KEEPRITE | CVH837GKA2* |  |  | EA*4X61L21A*+WALLCON | *80CTL0451712B* | 33000 |  |  | 17 | 8.1 | 32400 |  |  | 25200 | 77.78% | 1.94 | Both | 687.5 | 2.75 | HRCU-A-CB (Split System: Heat Pump with Remote Outdoor Unit-Air-Source) | N/A
213781642 | Central Heat Pump | KEEPRITE | CVH837GKA2* |  |  | EA*4X61L21A*+WALLCON | *96CTN0801714B* | 33000 |  |  | 17 | 8.1 | 32000 |  |  | 25000 | 78.12% | 1.96 | Both | 687.5 | 2.75 | HRCU-A-CB (Split System: Heat Pump with Remote Outdoor Unit-Air-Source) | N/A
210597556 | Central Heat Pump | KEEPRITE | CVH837GKA** |  |  | EHD4X60AAL+WALLCON | *97CMN1202422A* | 33000 |  |  | 17 | 8.1 | 32200 |  |  | 25000 | 77.64% | 2 | Both | 687.5 | 2.75 | HRCU-A-CB (Split System: Heat Pump with Remote Outdoor Unit-Air-Source) | N/A
210471263 | Central Heat Pump | KENMORE | (C,H,T)VH837GKA2* |  |  | EHD4X60AAL+WALLCON | *97CMN1202422A* | 33000 |  |  | 17 | 8.1 | 32200 |  |  | 25000 | 77.64% | 2 | Both | 687.5 | 2.75 | HRCU-A-CB (Split System: Heat Pump with Remote Outdoor Unit-Air-Source) | N/A
213781634 | Central Heat Pump | TEMPSTAR | TVH837GKA2* |  |  | EA*4X61L21A*+WALLCON | *96CTN0601714B* | 33000 |  |  | 17 | 8.1 | 32200 |  |  | 25000 | 77.64% | 1.96 | Both | 687.5 | 2.75 | HRCU-A-CB (Split System: Heat Pump with Remote Outdoor Unit-Air-Source) | N/A
213779684 | Central Heat Pump | TEMPSTAR | TVH837GKA** |  |  | EA*4X61L21A*+WALLCON | *95CSU0601716B* | 33000 |  |  | 17 | 8.1 | 32200 |  |  | 25000 | 77.64% | 1.96 | Both | 687.5 | 2.75 | HRCU-A-CB (Split System: Heat Pump with Remote Outdoor Unit-Air-Source) | N/A
210600125 | Central Heat Pump | TEMPSTAR | TVH837GKA** |  |  | EHD4X60AAL+WALLCON | *80CSU0401712A* | 33000 |  |  | 17 | 8.1 | 32200 |  |  | 24800 | 77.02% | 1.98 | Both | 687.5 | 2.75 | HRCU-A-CB (Split System: Heat Pump with Remote Outdoor Unit-Air-Source) | N/A
214572520 | Central Heat Pump | HEIL | HVH837GKA** |  |  | EA*4X36L21A*+WALLCON | *96CTN0802120B* | 31600 |  |  | 17.5 | 8.1 | 32800 |  |  | 24200 | 73.78% | 1.86 | Both | 658.3333 | 2.6333 | HRCU-A-CB (Split System: Heat Pump with Remote Outdoor Unit-Air-Source) | N/A
213780348 | Central Heat Pump | AIRQUEST | HVH837GKA** |  |  | EHD4X60AAL+WALLCON | *80CTL1102120B* | 33000 |  |  | 16.5 | 8.1 | 32200 |  |  | 25400 | 78.88% | 2.04 | Both | 687.5 | 2.75 | HRCU-A-CB (Split System: Heat Pump with Remote Outdoor Unit-Air-Source) | N/A
213782269 | Central Heat Pump | ARCOAIRE | HVH837GKA2* |  |  | EHD4X60AAL+WALLCON | *80CTL1352422B* | 33000 |  |  | 16.5 | 8.1 | 32200 |  |  | 24800 | 77.02% | 2 | Both | 687.5 | 2.75 | HRCU-A-CB (Split System: Heat Pump with Remote Outdoor Unit-Air-Source) | N/A
213780446 | Central Heat Pump | BRYANT HEATING AND COOLING SYSTEMS | 288BNV037*0**A* |  |  | CSPH*6012AL*+UI | 986TD66120C24*** | 33000 |  |  | 16.5 | 8.1 | 32200 |  |  | 24800 | 77.02% | 2 | Both | 687.5 | 2.75 | HRCU-A-CB (Split System: Heat Pump with Remote Outdoor Unit-Air-Source) | N/A
213780397 | Central Heat Pump | HEIL | HVH837GKA** |  |  | EHD4X60AAL+WALLCON | *97CMN1002122B* | 33000 |  |  | 16.5 | 8.1 | 32200 |  |  | 24800 | 77.02% | 2 | Both | 687.5 | 2.75 | HRCU-A-CB (Split System: Heat Pump with Remote Outdoor Unit-Air-Source) | N/A
214242319 | Central Heat Pump | ARCOAIRE | HVH825GKA3* |  |  | EN(A,D,W)4X48L21**+WALLCON | *96CTN1002122B* | 24200 |  |  | 17 | 8.1 | 21200 |  |  | 16500 | 77.83% | 2 | Both | 504.1667 | 2.0167 | HRCU-A-CB (Split System: Heat Pump with Remote Outdoor Unit-Air-Source) | N/A
214571249 | Central Heat Pump | BRYANT HEATING AND COOLING SYSTEMS | 288BNV025*0**C* |  |  | CNPV*4821AL*+UI | 987MC60080C21*** | 24200 |  |  | 17 | 8.1 | 21200 |  |  | 16600 | 78.3% | 2.02 | Both | 504.1667 | 2.0167 | HRCU-A-CB (Split System: Heat Pump with Remote Outdoor Unit-Air-Source) | N/A
214571258 | Central Heat Pump | CARRIER | 25VNA825A*032* |  |  | CNPV*4821AL*+UI | 59TN6C080C21**20 | 24200 |  |  | 17 | 8.1 | 21200 |  |  | 16600 | 78.3% | 2.02 | Both | 504.1667 | 2.0167 | HRCU-A-CB (Split System: Heat Pump with Remote Outdoor Unit-Air-Source) | N/A
214571248 | Central Heat Pump | CARRIER | 25VNA825A*032* |  |  | CNPV*4821AL*+UI | 59MN7C080C21**20 | 24200 |  |  | 17 | 8.1 | 21200 |  |  | 16600 | 78.3% | 2.02 | Both | 504.1667 | 2.0167 | HRCU-A-CB (Split System: Heat Pump with Remote Outdoor Unit-Air-Source) | N/A
210474119 | Central Heat Pump | COMFORTMAKER | CVH825GKA3* |  |  | EN(A,D)4X48L24**+WALLCON | *97CMN1002122A* | 24200 |  |  | 17 | 8.1 | 21400 |  |  | 16600 | 77.57% | 2.02 | Both | 504.1667 | 2.0167 | HRCU-A-CB (Split System: Heat Pump with Remote Outdoor Unit-Air-Source) | N/A
210474141 | Central Heat Pump | COMFORTMAKER | CVH825GKA3* |  |  | EN(A,D)4X48L24**+WALLCON | *96CTN1002122A* | 24200 |  |  | 17 | 8.1 | 21400 |  |  | 16600 | 77.57% | 2.02 | Both | 504.1667 | 2.0167 | HRCU-A-CB (Split System: Heat Pump with Remote Outdoor Unit-Air-Source) | N/A
214242382 | Central Heat Pump | KEEPRITE | CVH825GKA3* |  |  | EN(A,D)4X48L24**+WALLCON | *96CTN1002122B* | 24200 |  |  | 17 | 8.1 | 21200 |  |  | 16500 | 77.83% | 2 | Both | 504.1667 | 2.0167 | HRCU-A-CB (Split System: Heat Pump with Remote Outdoor Unit-Air-Source) | N/A
214571235 | Central Heat Pump | KEEPRITE | CVH825GKA3* |  |  | EN(A,D,W)4X48L21**+WALLCON | *95CSU1002122B* | 24200 |  |  | 17 | 8.1 | 21200 |  |  | 16600 | 78.3% | 2.02 | Both | 504.1667 | 2.0167 | HRCU-A-CB (Split System: Heat Pump with Remote Outdoor Unit-Air-Source) | N/A
210474034 | Central Heat Pump | KENMORE | (C,H,T)VH825GKA3* |  |  | EN(A,D,W)4X48L21**+WALLCON | *96CTN1002122A* | 24200 |  |  | 17 | 8.1 | 21400 |  |  | 16600 | 77.57% | 2.02 | Both | 504.1667 | 2.0167 | HRCU-A-CB (Split System: Heat Pump with Remote Outdoor Unit-Air-Source) | N/A
214574561 | Central Heat Pump | AIRQUEST | HVH837GKA2* |  |  | EN(A,D,W)4X42L21**+WALLCON | *96CTN0802120B* | 31800 |  |  | 17 | 8.1 | 33000 |  |  | 24400 | 73.94% | 1.9 | Both | 662.5 | 2.65 | HRCU-A-CB (Split System: Heat Pump with Remote Outdoor Unit-Air-Source) | N/A
214574558 | Central Heat Pump | CARRIER | 25VNA837A*031* |  |  | CNPV*4221AL*+UI | 59TN6C080C21**20 | 31800 |  |  | 17 | 8.1 | 33000 |  |  | 24400 | 73.94% | 1.9 | Both | 662.5 | 2.65 | HRCU-A-CB (Split System: Heat Pump with Remote Outdoor Unit-Air-Source) | N/A
214573393 | Central Heat Pump | COMFORTMAKER | CVH837GKA** |  |  | EN(A,D,W)4X42L21**+WALLCON | *95CSU1002122B* | 31800 |  |  | 17 | 8.1 | 33000 |  |  | 24400 | 73.94% | 1.9 | Both | 662.5 | 2.65 | HRCU-A-CB (Split System: Heat Pump with Remote Outdoor Unit-Air-Source) | N/A
214573396 | Central Heat Pump | KENMORE | (C,H,T)VH837GKA** |  |  | EN(A,D,W)4X42L21**+WALLCON | *95CSU1002122B* | 31800 |  |  | 17 | 8.1 | 33000 |  |  | 24400 | 73.94% | 1.9 | Both | 662.5 | 2.65 | HRCU-A-CB (Split System: Heat Pump with Remote Outdoor Unit-Air-Source) | N/A
214239176 | Central Heat Pump | AIRQUEST | HVH837GKA2* |  |  | EN(A,D,W)4X48L21**+WALLCON | *80CTL0701716B* | 32200 |  |  | 17 | 8.1 | 32800 |  |  | 24800 | 75.61% | 1.94 | Both | 670.8333 | 2.6833 | HRCU-A-CB (Split System: Heat Pump with Remote Outdoor Unit-Air-Source) | N/A
214573462 | Central Heat Pump | ARCOAIRE | HVH837GKA** |  |  | EN(A,D,W)4X48L21**+WALLCON | *97CMN0602120B* | 32200 |  |  | 17 | 8.1 | 33000 |  |  | 25000 | 75.76% | 1.94 | Both | 670.8333 | 2.6833 | HRCU-A-CB (Split System: Heat Pump with Remote Outdoor Unit-Air-Source) | N/A
210599500 | Central Heat Pump | AIRQUEST | HVH837GKA** |  |  | EN(A,D)4X48L24**+WALLCON | *80CSU1002120A* | 32400 |  |  | 17 | 8.1 | 33000 |  |  | 24800 | 75.15% | 1.94 | Both | 675 | 2.7 | HRCU-A-CB (Split System: Heat Pump with Remote Outdoor Unit-Air-Source) | N/A
210470854 | Central Heat Pump | CARRIER | 25VNA837A*031* |  |  | CNPV*4824AL*+UI | 58CU*A100C21**20 | 32400 |  |  | 17 | 8.1 | 33000 |  |  | 24800 | 75.15% | 1.94 | Both | 675 | 2.7 | HRCU-A-CB (Split System: Heat Pump with Remote Outdoor Unit-Air-Source) | N/A
214240009 | Central Heat Pump | DAY & NIGHT | CVH837GKA** |  |  | EN(A,D)4X48L24**+WALLCON | *97CMN1202422B* | 32400 |  |  | 17 | 8.1 | 32800 |  |  | 24600 | 75% | 1.94 | Both | 675 | 2.7 | HRCU-A-CB (Split System: Heat Pump with Remote Outdoor Unit-Air-Source) | N/A
210471248 | Central Heat Pump | ARCOAIRE | HVH837GKA2* |  |  | EHD4X60AAL+WALLCON | *97CMN1002122A* | 33000 |  |  | 17 | 8.1 | 32200 |  |  | 24800 | 77.02% | 2.02 | Both | 687.5 | 2.75 | HRCU-A-CB (Split System: Heat Pump with Remote Outdoor Unit-Air-Source) | N/A
210471211 | Central Heat Pump | BRYANT HEATING AND COOLING SYSTEMS | 288BNV037*0**B* |  |  | CSPH*6012AL*+UI | 986TC66120C24*** | 33000 |  |  | 17 | 8.1 | 32200 |  |  | 24800 | 77.02% | 2.02 | Both | 687.5 | 2.75 | HRCU-A-CB (Split System: Heat Pump with Remote Outdoor Unit-Air-Source) | N/A
210596257 | Central Heat Pump | CARRIER | 25VNA837A*030* |  |  | CSPH*6012AL*+UI | 59TN6B120C24**22 | 33000 |  |  | 17 | 8.1 | 32200 |  |  | 24800 | 77.02% | 2.02 | Both | 687.5 | 2.75 | HRCU-A-CB (Split System: Heat Pump with Remote Outdoor Unit-Air-Source) | N/A
210597552 | Central Heat Pump | DAY & NIGHT | CVH837GKA** |  |  | EHD4X60AAL+WALLCON | *97CMN1002122A* | 33000 |  |  | 17 | 8.1 | 32200 |  |  | 24800 | 77.02% | 2.02 | Both | 687.5 | 2.75 | HRCU-A-CB (Split System: Heat Pump with Remote Outdoor Unit-Air-Source) | N/A
210599443 | Central Heat Pump | HEIL | HVH837GKA** |  |  | EHD4X60AAL+WALLCON | *96CTN1202422A* | 33000 |  |  | 17 | 8.1 | 32200 |  |  | 24800 | 77.02% | 2.02 | Both | 687.5 | 2.75 | HRCU-A-CB (Split System: Heat Pump with Remote Outdoor Unit-Air-Source) | N/A
210471285 | Central Heat Pump | KENMORE | (C,H,T)VH837GKA2* |  |  | EHD4X60AAL+WALLCON | *96CTN1002122A* | 33000 |  |  | 17 | 8.1 | 32200 |  |  | 24800 | 77.02% | 2.02 | Both | 687.5 | 2.75 | HRCU-A-CB (Split System: Heat Pump with Remote Outdoor Unit-Air-Source) | N/A
213067695 | Central Heat Pump | ACIQ | HVH837GKA** |  |  | EA*4X61L21A*+WALLCON | *80CSU1002120A* | 33200 |  |  | 17 | 8.1 | 32200 |  |  | 24800 | 77.02% | 1.98 | Both | 691.6667 | 2.7667 | HRCU-A-CB (Split System: Heat Pump with Remote Outdoor Unit-Air-Source) | N/A
210599228 | Central Heat Pump | AIRQUEST | HVH837GKA** |  |  | EA*4X61L21A*+WALLCON | *80CSU1002120A* | 33200 |  |  | 17 | 8.1 | 32200 |  |  | 24800 | 77.02% | 1.98 | Both | 691.6667 | 2.7667 | HRCU-A-CB (Split System: Heat Pump with Remote Outdoor Unit-Air-Source) | N/A
210600097 | Central Heat Pump | TEMPSTAR | TVH837GKA** |  |  | EA*4X61L21A*+WALLCON | *80CSU1002120A* | 33200 |  |  | 17 | 8.1 | 32200 |  |  | 24800 | 77.02% | 1.98 | Both | 691.6667 | 2.7667 | HRCU-A-CB (Split System: Heat Pump with Remote Outdoor Unit-Air-Source) | N/A
214574581 | Central Heat Pump | AIRQUEST | HVH837GKA2* |  |  | EN(A,D,W)4X48L21**+WALLCON | *95CSU0802120B* | 32400 |  |  | 17.5 | 8.1 | 32800 |  |  | 24800 | 75.61% | 1.96 | Both | 675 | 2.7 | HRCU-A-CB (Split System: Heat Pump with Remote Outdoor Unit-Air-Source) | N/A
213779578 | Central Heat Pump | AIRQUEST | HVH837GKA** |  |  | EA*4X60L24A*+WALLCON | *80CTL1352422B* | 32800 |  |  | 17.5 | 8.1 | 31800 |  |  | 24600 | 77.36% | 1.98 | Both | 683.3333 | 2.7333 | HRCU-A-CB (Split System: Heat Pump with Remote Outdoor Unit-Air-Source) | N/A
213781499 | Central Heat Pump | ARCOAIRE | HVH837GKA2* |  |  | EA*4X60L24A*+WALLCON | *97CMN1002122B* | 32800 |  |  | 17.5 | 8.1 | 31800 |  |  | 24600 | 77.36% | 1.98 | Both | 683.3333 | 2.7333 | HRCU-A-CB (Split System: Heat Pump with Remote Outdoor Unit-Air-Source) | N/A
213781479 | Central Heat Pump | ARCOAIRE | HVH837GKA2* |  |  | EA*4X60L24A*+WALLCON | *80CTL1102120B* | 32800 |  |  | 17.5 | 8.1 | 31800 |  |  | 24600 | 77.36% | 1.98 | Both | 683.3333 | 2.7333 | HRCU-A-CB (Split System: Heat Pump with Remote Outdoor Unit-Air-Source) | N/A
213779555 | Central Heat Pump | CARRIER | 25VNA837A*030* |  |  | CAP**6024AL*+UI | 58TN*B090C21**20 | 32800 |  |  | 17.5 | 8.1 | 31800 |  |  | 24600 | 77.36% | 1.98 | Both | 683.3333 | 2.7333 | HRCU-A-CB (Split System: Heat Pump with Remote Outdoor Unit-Air-Source) | N/A
213779607 | Central Heat Pump | HEIL | HVH837GKA** |  |  | EA*4X60L24A*+WALLCON | *96CTN1002122B* | 32800 |  |  | 17.5 | 8.1 | 31800 |  |  | 24600 | 77.36% | 1.98 | Both | 683.3333 | 2.7333 | HRCU-A-CB (Split System: Heat Pump with Remote Outdoor Unit-Air-Source) | N/A
213781507 | Central Heat Pump | HEIL | HVH837GKA2* |  |  | EA*4X60L24A*+WALLCON | *97CMN1202422B* | 32800 |  |  | 17.5 | 8.1 | 31600 |  |  | 24600 | 77.85% | 1.98 | Both | 683.3333 | 2.7333 | HRCU-A-CB (Split System: Heat Pump with Remote Outdoor Unit-Air-Source) | N/A
213781502 | Central Heat Pump | KEEPRITE | CVH837GKA2* |  |  | EA*4X60L24A*+WALLCON | *97CMN1002122B* | 32800 |  |  | 17.5 | 8.1 | 31800 |  |  | 24600 | 77.36% | 1.98 | Both | 683.3333 | 2.7333 | HRCU-A-CB (Split System: Heat Pump with Remote Outdoor Unit-Air-Source) | N/A
213779604 | Central Heat Pump | TEMPSTAR | TVH837GKA** |  |  | EA*4X60L24A*+WALLCON | *97CMN1202422B* | 32800 |  |  | 17.5 | 8.1 | 31600 |  |  | 24600 | 77.85% | 1.98 | Both | 683.3333 | 2.7333 | HRCU-A-CB (Split System: Heat Pump with Remote Outdoor Unit-Air-Source) | N/A
213067165 | Central Heat Pump | ACIQ | HVH837GKA2* |  |  | EA*4X61L21A*+WALLCON | *80CSU0401712A* | 33200 |  |  | 17.5 | 8.1 | 32000 |  |  | 24800 | 77.5% | 1.98 | Both | 691.6667 | 2.7667 | HRCU-A-CB (Split System: Heat Pump with Remote Outdoor Unit-Air-Source) | N/A
210599220 | Central Heat Pump | AIRQUEST | HVH837GKA** |  |  | EA*4X61L21A*+WALLCON | *80CSU0401712A* | 33200 |  |  | 17.5 | 8.1 | 32000 |  |  | 24800 | 77.5% | 1.98 | Both | 691.6667 | 2.7667 | HRCU-A-CB (Split System: Heat Pump with Remote Outdoor Unit-Air-Source) | N/A
210470412 | Central Heat Pump | ARCOAIRE | HVH837GKA2* |  |  | EA*4X61L21A*+WALLCON | *80CSU0601716A* | 33200 |  |  | 17.5 | 8.1 | 32200 |  |  | 25000 | 77.64% | 1.98 | Both | 691.6667 | 2.7667 | HRCU-A-CB (Split System: Heat Pump with Remote Outdoor Unit-Air-Source) | N/A
210597408 | Central Heat Pump | DAY & NIGHT | CVH837GKA** |  |  | EA*4X61L21A*+WALLCON | *80CSU0401712A* | 33200 |  |  | 17.5 | 8.1 | 32000 |  |  | 24800 | 77.5% | 1.98 | Both | 691.6667 | 2.7667 | HRCU-A-CB (Split System: Heat Pump with Remote Outdoor Unit-Air-Source) | N/A
210470414 | Central Heat Pump | DAY & NIGHT | CVH837GKA2* |  |  | EA*4X61L21A*+WALLCON | *80CSU0601716A* | 33200 |  |  | 17.5 | 8.1 | 32200 |  |  | 25000 | 77.64% | 1.98 | Both | 691.6667 | 2.7667 | HRCU-A-CB (Split System: Heat Pump with Remote Outdoor Unit-Air-Source) | N/A
210470415 | Central Heat Pump | KEEPRITE | CVH837GKA2* |  |  | EA*4X61L21A*+WALLCON | *80CSU0601716A* | 33200 |  |  | 17.5 | 8.1 | 32200 |  |  | 25000 | 77.64% | 1.98 | Both | 691.6667 | 2.7667 | HRCU-A-CB (Split System: Heat Pump with Remote Outdoor Unit-Air-Source) | N/A
210470405 | Central Heat Pump | KENMORE | (C,H,T)VH837GKA2* |  |  | EA*4X61L21A*+WALLCON | *80CSU0401712A* | 33200 |  |  | 17.5 | 8.1 | 32000 |  |  | 24800 | 77.5% | 1.98 | Both | 691.6667 | 2.7667 | HRCU-A-CB (Split System: Heat Pump with Remote Outdoor Unit-Air-Source) | N/A
214574570 | Central Heat Pump | HEIL | HVH837GKA2* |  |  | EN(A,D,W)4X48L21**+WALLCON | *80CTL0702120B* | 32400 |  |  | 18.5 | 8.1 | 32800 |  |  | 24800 | 75.61% | 1.96 | Both | 675 | 2.7 | HRCU-A-CB (Split System: Heat Pump with Remote Outdoor Unit-Air-Source) | N/A
214573436 | Central Heat Pump | KENMORE | (C,H,T)VH837GKA** |  |  | EN(A,D,W)4X48L21**+WALLCON | *80CTL0702120B* | 32400 |  |  | 18.5 | 8.1 | 32800 |  |  | 24800 | 75.61% | 1.96 | Both | 675 | 2.7 | HRCU-A-CB (Split System: Heat Pump with Remote Outdoor Unit-Air-Source) | N/A
210692553 | Central Heat Pump | AMANA | ASZV903610A* |  |  | CHPF3743C6B*+TXV | A*VS960603BUA* | 33400 |  |  | 18 | 8.2 | 34000 |  |  | 24400 | 71.76% | 1.8 | Both | 695.8333 | 2.7833 | HRCU-A-CB (Split System: Heat Pump with Remote Outdoor Unit-Air-Source) | N/A
210692541 | Central Heat Pump | AMANA | ASZV903610A* |  |  | CHPF3642C6C*+TXV | A*VM970803BNB* | 33400 |  |  | 18 | 8.2 | 34000 |  |  | 24400 | 71.76% | 1.8 | Both | 695.8333 | 2.7833 | HRCU-A-CB (Split System: Heat Pump with Remote Outdoor Unit-Air-Source) | N/A
210692355 | Central Heat Pump | DAIKIN | DZ9VCA3610A* |  |  | CHPF3743C6B*+TXV | D*97MC0603BNA* | 33400 |  |  | 18 | 8.2 | 34000 |  |  | 24400 | 71.76% | 1.8 | Both | 695.8333 | 2.7833 | HRCU-A-CB (Split System: Heat Pump with Remote Outdoor Unit-Air-Source) | N/A
210692351 | Central Heat Pump | DAIKIN | DZ9VCA3610A* |  |  | CHPF3743C6B*+TXV | D*96VC0803BNA* | 33400 |  |  | 18 | 8.2 | 34000 |  |  | 24400 | 71.76% | 1.8 | Both | 695.8333 | 2.7833 | HRCU-A-CB (Split System: Heat Pump with Remote Outdoor Unit-Air-Source) | N/A
210692329 | Central Heat Pump | DAIKIN | DZ9VCA3610A* |  |  | CHPF3642C6C*+TXV | D*96VC0403BNA* | 33400 |  |  | 18 | 8.2 | 34000 |  |  | 24400 | 71.76% | 1.8 | Both | 695.8333 | 2.7833 | HRCU-A-CB (Split System: Heat Pump with Remote Outdoor Unit-Air-Source) | N/A
210692348 | Central Heat Pump | DAIKIN | DZ9VCA3610A* |  |  | CHPF3743C6B*+TXV | D*96VC0403BNA* | 33400 |  |  | 18 | 8.2 | 34000 |  |  | 24400 | 71.76% | 1.8 | Both | 695.8333 | 2.7833 | HRCU-A-CB (Split System: Heat Pump with Remote Outdoor Unit-Air-Source) | N/A
212650223 | Central Heat Pump | EVERREST | ASZV903610A* |  |  | CHPF3743C6B*+TXV | A*VC960403BNB* | 33400 |  |  | 18 | 8.2 | 34000 |  |  | 24400 | 71.76% | 1.8 | Both | 695.8333 | 2.7833 | HRCU-A-CB (Split System: Heat Pump with Remote Outdoor Unit-Air-Source) | N/A
212653080 | Central Heat Pump | EVERREST | ASZV903610A* |  |  | CHPF3642C6C*+TXV | A*VC960403BNB* | 33400 |  |  | 18 | 8.2 | 34000 |  |  | 24400 | 71.76% | 1.8 | Both | 695.8333 | 2.7833 | HRCU-A-CB (Split System: Heat Pump with Remote Outdoor Unit-Air-Source) | N/A
210692969 | Central Heat Pump | FRANKLIN | GSZV903610A* |  |  | CHPF3743C6B*+TXV | G*VM970804CNB* | 33400 |  |  | 18 | 8.2 | 34000 |  |  | 24400 | 71.76% | 1.8 | Both | 695.8333 | 2.7833 | HRCU-A-CB (Split System: Heat Pump with Remote Outdoor Unit-Air-Source) | N/A
210693173 | Central Heat Pump | FRANKLIN | ASZV903610A* |  |  | CHPF3743C6B*+TXV | G*VM970804CNB* | 33400 |  |  | 18 | 8.2 | 34000 |  |  | 24400 | 71.76% | 1.8 | Both | 695.8333 | 2.7833 | HRCU-A-CB (Split System: Heat Pump with Remote Outdoor Unit-Air-Source) | N/A
212362593 | Central Heat Pump | GOETTL | ASZV903610A* |  |  | CHPF3642C6C*+TXV | A*VM970803BNB* | 33400 |  |  | 18 | 8.2 | 34000 |  |  | 24400 | 71.76% | 1.8 | Both | 695.8333 | 2.7833 | HRCU-A-CB (Split System: Heat Pump with Remote Outdoor Unit-Air-Source) | N/A
212362802 | Central Heat Pump | GOETTL | GSZV903610A* |  |  | CHPF3642C6C*+TXV | G*VM970603BNB* | 33400 |  |  | 18 | 8.2 | 34000 |  |  | 24400 | 71.76% | 1.8 | Both | 695.8333 | 2.7833 | HRCU-A-CB (Split System: Heat Pump with Remote Outdoor Unit-Air-Source) | N/A
210692756 | Central Heat Pump | GOODMAN | GSZV903610A* |  |  | CHPF3743C6B*+TXV | G*VC960403BNB* | 33400 |  |  | 18 | 8.2 | 34000 |  |  | 24400 | 71.76% | 1.8 | Both | 695.8333 | 2.7833 | HRCU-A-CB (Split System: Heat Pump with Remote Outdoor Unit-Air-Source) | N/A
210692762 | Central Heat Pump | GOODMAN | GSZV903610A* |  |  | CHPF3743C6B*+TXV | G*VC961005CNB* | 33400 |  |  | 18 | 8.2 | 34000 |  |  | 24400 | 71.76% | 1.8 | Both | 695.8333 | 2.7833 | HRCU-A-CB (Split System: Heat Pump with Remote Outdoor Unit-Air-Source) | N/A
210692759 | Central Heat Pump | GOODMAN | GSZV903610A* |  |  | CHPF3743C6B*+TXV | G*VC960803BNB* | 33400 |  |  | 18 | 8.2 | 34000 |  |  | 24400 | 71.76% | 1.8 | Both | 695.8333 | 2.7833 | HRCU-A-CB (Split System: Heat Pump with Remote Outdoor Unit-Air-Source) | N/A
210692764 | Central Heat Pump | GOODMAN | GSZV903610A* |  |  | CHPF3743C6B*+TXV | G*VM970803BNB* | 33400 |  |  | 18 | 8.2 | 34000 |  |  | 24400 | 71.76% | 1.8 | Both | 695.8333 | 2.7833 | HRCU-A-CB (Split System: Heat Pump with Remote Outdoor Unit-Air-Source) | N/A
210692763 | Central Heat Pump | GOODMAN | GSZV903610A* |  |  | CHPF3743C6B*+TXV | G*VM970603BNB* | 33400 |  |  | 18 | 8.2 | 34000 |  |  | 24400 | 71.76% | 1.8 | Both | 695.8333 | 2.7833 | HRCU-A-CB (Split System: Heat Pump with Remote Outdoor Unit-Air-Source) | N/A
210693354 | Central Heat Pump | Liberty Heating & Air Conditioning | ASZV903610A* |  |  | CHPF3642C6C*+TXV | G*VS960805CUA* | 33400 |  |  | 18 | 8.2 | 34000 |  |  | 24400 | 71.76% | 1.8 | Both | 695.8333 | 2.7833 | HRCU-A-CB (Split System: Heat Pump with Remote Outdoor Unit-Air-Source) | N/A
210693111 | Central Heat Pump | FRANKLIN | ASZV903610A* |  |  | CA*F3137*6A*+TXV | G*VC960403BNB* | 33600 |  |  | 18 | 8.2 | 34000 |  |  | 24400 | 71.76% | 1.8 | Both | 700 | 2.8 | HRCU-A-CB (Split System: Heat Pump with Remote Outdoor Unit-Air-Source) | N/A
210692514 | Central Heat Pump | AMANA | ASZV903610A* |  |  | CA*F3743*6D*+TXV | A*VC960603BNB* | 33600 |  |  | 18.5 | 8.2 | 34000 |  |  | 24400 | 71.76% | 1.8 | Both | 700 | 2.8 | HRCU-A-CB (Split System: Heat Pump with Remote Outdoor Unit-Air-Source) | N/A
212650203 | Central Heat Pump | EVERREST | ASZV903610A* |  |  | CA*F3743*6D*+TXV | A*VC960403BNB* | 33600 |  |  | 18.5 | 8.2 | 34000 |  |  | 24400 | 71.76% | 1.8 | Both | 700 | 2.8 | HRCU-A-CB (Split System: Heat Pump with Remote Outdoor Unit-Air-Source) | N/A
210693126 | Central Heat Pump | FRANKLIN | ASZV903610A* |  |  | CA*F3743*6D*+TXV | G*VC960603BNB* | 33600 |  |  | 18.5 | 8.2 | 34000 |  |  | 24400 | 71.76% | 1.8 | Both | 700 | 2.8 | HRCU-A-CB (Split System: Heat Pump with Remote Outdoor Unit-Air-Source) | N/A
210693116 | Central Heat Pump | FRANKLIN | ASZV903610A* |  |  | CA*F3137*6A*+TXV | G*VM970803BNB* | 33600 |  |  | 18.5 | 8.2 | 34000 |  |  | 24400 | 71.76% | 1.8 | Both | 700 | 2.8 | HRCU-A-CB (Split System: Heat Pump with Remote Outdoor Unit-Air-Source) | N/A
210693112 | Central Heat Pump | FRANKLIN | ASZV903610A* |  |  | CA*F3137*6A*+TXV | G*VS960603BUA* | 33600 |  |  | 18.5 | 8.2 | 34000 |  |  | 24400 | 71.76% | 1.8 | Both | 700 | 2.8 | HRCU-A-CB (Split System: Heat Pump with Remote Outdoor Unit-Air-Source) | N/A
210692572 | Central Heat Pump | AMANA | ASZV903610A* |  |  | CSCF3642N6D*+TXV | A*VS960603BUA* | 33800 |  |  | 18.5 | 8.2 | 34000 |  |  | 24400 | 71.76% | 1.8 | Both | 704.1667 | 2.8167 | HRCU-A-CB (Split System: Heat Pump with Remote Outdoor Unit-Air-Source) | N/A
210692359 | Central Heat Pump | DAIKIN | DZ9VCA3610A* |  |  | CSCF3642N6D*+MBVC1200**-1A*+TXV |  | 33800 |  |  | 18.5 | 8.2 | 34000 |  |  | 24400 | 71.76% | 1.8 | Both | 704.1667 | 2.8167 | HRCU-A-CB (Split System: Heat Pump with Remote Outdoor Unit-Air-Source) | N/A
210693194 | Central Heat Pump | FRANKLIN | ASZV903610A* |  |  | CSCF3642N6D*+TXV | G*VM971005CNB* | 33800 |  |  | 18.5 | 8.2 | 34000 |  |  | 24400 | 71.76% | 1.8 | Both | 704.1667 | 2.8167 | HRCU-A-CB (Split System: Heat Pump with Remote Outdoor Unit-Air-Source) | N/A
212362625 | Central Heat Pump | GOETTL | ASZV903610A* |  |  | CSCF3642N6D*+TXV | A*VC960603BNB* | 33800 |  |  | 18.5 | 8.2 | 34000 |  |  | 24400 | 71.76% | 1.8 | Both | 704.1667 | 2.8167 | HRCU-A-CB (Split System: Heat Pump with Remote Outdoor Unit-Air-Source) | N/A
210692785 | Central Heat Pump | GOODMAN | GSZV903610A* |  |  | CSCF3642N6D*+TXV | G*VM970804CNB* | 33800 |  |  | 18.5 | 8.2 | 34000 |  |  | 24400 | 71.76% | 1.8 | Both | 704.1667 | 2.8167 | HRCU-A-CB (Split System: Heat Pump with Remote Outdoor Unit-Air-Source) | N/A
210692776 | Central Heat Pump | GOODMAN | GSZV903610A* |  |  | CSCF3642N6D*+TXV | G*VS960603BUA* | 33800 |  |  | 18.5 | 8.2 | 34000 |  |  | 24400 | 71.76% | 1.8 | Both | 704.1667 | 2.8167 | HRCU-A-CB (Split System: Heat Pump with Remote Outdoor Unit-Air-Source) | N/A
210692782 | Central Heat Pump | GOODMAN | GSZV903610A* |  |  | CSCF3642N6D*+TXV | G*VC961205DNB* | 33800 |  |  | 18.5 | 8.2 | 34000 |  |  | 24400 | 71.76% | 1.8 | Both | 704.1667 | 2.8167 | HRCU-A-CB (Split System: Heat Pump with Remote Outdoor Unit-Air-Source) | N/A
210692784 | Central Heat Pump | GOODMAN | GSZV903610A* |  |  | CSCF3642N6D*+TXV | G*VM970803BNB* | 33800 |  |  | 18.5 | 8.2 | 34000 |  |  | 24400 | 71.76% | 1.8 | Both | 704.1667 | 2.8167 | HRCU-A-CB (Split System: Heat Pump with Remote Outdoor Unit-Air-Source) | N/A
210693397 | Central Heat Pump | Liberty Heating & Air Conditioning | ASZV903610A* |  |  | CSCF3642N6D*+TXV | G*VM970804CNB* | 33800 |  |  | 18.5 | 8.2 | 34000 |  |  | 24400 | 71.76% | 1.8 | Both | 704.1667 | 2.8167 | HRCU-A-CB (Split System: Heat Pump with Remote Outdoor Unit-Air-Source) | N/A
213077839 | Central Heat Pump | GRANDAIRE | WDLCURAH36ABK |  |  | WLA*374BA* | WFE*045A036C* | 36000 |  |  | 15.2 | 8.5 | 38500 |  |  | 35400 | 91.95% | 1.78 | Both | 750 | 3 | HRCU-A-CB (Split System: Heat Pump with Remote Outdoor Unit-Air-Source) | N/A
213069312 | Central Heat Pump | ACIQ | DLCURAH36ABK |  |  | EA*4X37L21A* | OMV098J12* | 36200 |  |  | 15.2 | 8.5 | 38500 |  |  | 35000 | 90.91% | 2.06 | Both | 754.1667 | 3.0167 | HRCU-A-CB (Split System: Heat Pump with Remote Outdoor Unit-Air-Source) | N/A
213080547 | Central Heat Pump | GRANDAIRE | WDLCURAH36ABK |  |  | WLA*374CA* | WFSU040B036B* | 36200 |  |  | 15.2 | 8.5 | 38000 |  |  | 35200 | 92.63% | 1.88 | Both | 754.1667 | 3.0167 | HRCU-A-CB (Split System: Heat Pump with Remote Outdoor Unit-Air-Source) | N/A
213080544 | Central Heat Pump | KEEPRITE | DLCURAH36ABK |  |  | EA*4X37L21A* | *95MSU0401712A* | 36200 |  |  | 15.2 | 8.5 | 38000 |  |  | 35000 | 92.11% | 2.04 | Both | 754.1667 | 3.0167 | HRCU-A-CB (Split System: Heat Pump with Remote Outdoor Unit-Air-Source) | N/A
211228675 | Central Heat Pump | AIRQUEST | DLCURAH36ABK |  |  | EA*4X43L21A* | OLV112A16A | 36600 |  |  | 15.2 | 8.5 | 38500 |  |  | 35000 | 90.91% | 2.08 | Both | 762.5 | 3.05 | HRCU-A-CB (Split System: Heat Pump with Remote Outdoor Unit-Air-Source) | N/A
212986693 | Central Heat Pump | PAYNE HEATING AND COOLING | 38MURAQ18AB3* |  |  | CAP**3017AL* | PG96MSAA36040B** | 17300 |  |  | 15.5 | 8.5 | 18100 |  |  | 18800 | 103.9% | 2.24 | Both | 360.4167 | 1.4417 | HRCU-A-CB (Split System: Heat Pump with Remote Outdoor Unit-Air-Source) | N/A
212975003 | Central Heat Pump | CARRIER | 38MURAQ24AB3* |  |  | CNPV*2414AL* | GG96VTAB30040A** | 23200 |  |  | 15.5 | 8.5 | 27000 |  |  | 25000 | 92.59% | 2.06 | Both | 483.3333 | 1.9333 | HRCU-A-CB (Split System: Heat Pump with Remote Outdoor Unit-Air-Source) | N/A
212975338 | Central Heat Pump | HEIL | DLCURAH24ABK |  |  | EN(A,D)4X24L17** | *96VTN0401712B* | 23200 |  |  | 15.5 | 8.5 | 27000 |  |  | 25000 | 92.59% | 2.06 | Both | 483.3333 | 1.9333 | HRCU-A-CB (Split System: Heat Pump with Remote Outdoor Unit-Air-Source) | N/A
215389816 | Central Heat Pump | AIRQUEST | DLCURAH36ABK |  |  | END4X42L17** | *96VTN0601716B* | 35400 |  |  | 15.5 | 8.5 | 38500 |  |  | 35000 | 90.91% | 1.94 | Both | 737.5 | 2.95 | HRCU-A-CB (Split System: Heat Pump with Remote Outdoor Unit-Air-Source) | N/A
213079050 | Central Heat Pump | COMFORTMAKER | DLCURAH36ABK |  |  | END4X42L17** | *80MSU0401712A* | 35400 |  |  | 15.5 | 8.5 | 39000 |  |  | 34800 | 89.23% | 1.94 | Both | 737.5 | 2.95 | HRCU-A-CB (Split System: Heat Pump with Remote Outdoor Unit-Air-Source) | N/A
215389819 | Central Heat Pump | DAY & NIGHT | DLCURAH36ABK |  |  | END4X42L17** | *96VTN0601716B* | 35400 |  |  | 15.5 | 8.5 | 38500 |  |  | 35000 | 90.91% | 1.94 | Both | 737.5 | 2.95 | HRCU-A-CB (Split System: Heat Pump with Remote Outdoor Unit-Air-Source) | N/A
215389815 | Central Heat Pump | HEIL | DLCURAH36ABK |  |  | END4X42L17** | *96VTN0601716B* | 35400 |  |  | 15.5 | 8.5 | 38500 |  |  | 35000 | 90.91% | 1.94 | Both | 737.5 | 2.95 | HRCU-A-CB (Split System: Heat Pump with Remote Outdoor Unit-Air-Source) | N/A
213079055 | Central Heat Pump | TEMPSTAR | DLCURAH36ABK |  |  | END4X42L17** | *80MSU0401712A* | 35400 |  |  | 15.5 | 8.5 | 39000 |  |  | 34800 | 89.23% | 1.94 | Both | 737.5 | 2.95 | HRCU-A-CB (Split System: Heat Pump with Remote Outdoor Unit-Air-Source) | N/A
213080069 | Central Heat Pump | DAY & NIGHT | DLCURAH36ABK |  |  | EA*4X48L21A* | *96MSN0801716A* | 35800 |  |  | 15.5 | 8.5 | 38000 |  |  | 34800 | 91.58% | 2.02 | Both | 745.8333 | 2.9833 | HRCU-A-CB (Split System: Heat Pump with Remote Outdoor Unit-Air-Source) | N/A
213080074 | Central Heat Pump | GRANDAIRE | WDLCURAH36ABK |  |  | WLA*484CA* | WFSX080B048B* | 35800 |  |  | 15.5 | 8.5 | 38000 |  |  | 35400 | 93.16% | 1.78 | Both | 745.8333 | 2.9833 | HRCU-A-CB (Split System: Heat Pump with Remote Outdoor Unit-Air-Source) | N/A
213080671 | Central Heat Pump | AIRQUEST | DLCURAH36ABK |  |  | EA*4X37L17A* | *95MSU0601716A* | 36000 |  |  | 15.5 | 8.5 | 38500 |  |  | 35000 | 90.91% | 2 | Both | 750 | 3 | HRCU-A-CB (Split System: Heat Pump with Remote Outdoor Unit-Air-Source) | N/A
213078844 | Central Heat Pump | AIRQUEST | DLCURAH36ABK |  |  | EA*4X37L17A* | *80MSU1002120A* | 36000 |  |  | 15.5 | 8.5 | 38500 |  |  | 35000 | 90.91% | 2 | Both | 750 | 3 | HRCU-A-CB (Split System: Heat Pump with Remote Outdoor Unit-Air-Source) | N/A
213076946 | Central Heat Pump | BRYANT HEATING AND COOLING SYSTEMS | 38MURAQ36AB3* |  |  | CAP**3717AL* | 926SB48080V17*** | 36000 |  |  | 15.5 | 8.5 | 38500 |  |  | 35200 | 91.43% | 2 | Both | 750 | 3 | HRCU-A-CB (Split System: Heat Pump with Remote Outdoor Unit-Air-Source) | N/A
213076485 | Central Heat Pump | CARRIER | 38MURAQ36AB3* |  |  | CAP**3717AL* | 58TP*B070V17**16 | 36000 |  |  | 15.5 | 8.5 | 38500 |  |  | 35000 | 90.91% | 2 | Both | 750 | 3 | HRCU-A-CB (Split System: Heat Pump with Remote Outdoor Unit-Air-Source) | N/A
213078841 | Central Heat Pump | CARRIER | 38MURAQ36AB3* |  |  | CAP**3717AL* | 58SU*B040M17**12 | 36000 |  |  | 15.5 | 8.5 | 38500 |  |  | 34800 | 90.39% | 2.02 | Both | 750 | 3 | HRCU-A-CB (Split System: Heat Pump with Remote Outdoor Unit-Air-Source) | N/A
213079402 | Central Heat Pump | COMFORTMAKER | DLCURAH36ABK |  |  | EA*4X37L17A* | *92MSN0601714A* | 36000 |  |  | 15.5 | 8.5 | 38500 |  |  | 35000 | 90.91% | 2 | Both | 750 | 3 | HRCU-A-CB (Split System: Heat Pump with Remote Outdoor Unit-Air-Source) | N/A
213080673 | Central Heat Pump | COMFORTMAKER | DLCURAH36ABK |  |  | EA*4X37L17A* | *95MSU0601716A* | 36000 |  |  | 15.5 | 8.5 | 38500 |  |  | 35000 | 90.91% | 2 | Both | 750 | 3 | HRCU-A-CB (Split System: Heat Pump with Remote Outdoor Unit-Air-Source) | N/A
213077882 | Central Heat Pump | DAY & NIGHT | DLCURAH36ABK |  |  | EA*4X37L17A* | *80MS(N,L)0701412A* | 36000 |  |  | 15.5 | 8.5 | 38500 |  |  | 35000 | 90.91% | 2 | Both | 750 | 3 | HRCU-A-CB (Split System: Heat Pump with Remote Outdoor Unit-Air-Source) | N/A
213077364 | Central Heat Pump | DAY & NIGHT | DLCURAH36ABK |  |  | EA*4X37L17A* | *96VTN0801716B* | 36000 |  |  | 15.5 | 8.5 | 38500 |  |  | 35200 | 91.43% | 2 | Both | 750 | 3 | HRCU-A-CB (Split System: Heat Pump with Remote Outdoor Unit-Air-Source) | N/A
213076425 | Central Heat Pump | DAY & NIGHT | DLCURAH36ABK |  |  | EA*4X37L17A* | *80VTL0451412B* | 36000 |  |  | 15.5 | 8.5 | 38500 |  |  | 35000 | 90.91% | 2 | Both | 750 | 3 | HRCU-A-CB (Split System: Heat Pump with Remote Outdoor Unit-Air-Source) | N/A
213078984 | Central Heat Pump | GRANDAIRE | WDLCURAH36ABK |  |  | WLA*374BA* | WFEU040B036B* | 36000 |  |  | 15.5 | 8.5 | 38500 |  |  | 34800 | 90.39% | 2.02 | Both | 750 | 3 | HRCU-A-CB (Split System: Heat Pump with Remote Outdoor Unit-Air-Source) | N/A
213079404 | Central Heat Pump | HEIL | DLCURAH36ABK |  |  | EA*4X37L17A* | *92MSN0601714A* | 36000 |  |  | 15.5 | 8.5 | 38500 |  |  | 35000 | 90.91% | 2 | Both | 750 | 3 | HRCU-A-CB (Split System: Heat Pump with Remote Outdoor Unit-Air-Source) | N/A
213080675 | Central Heat Pump | HEIL | DLCURAH36ABK |  |  | EA*4X37L17A* | *95MSU0601716A* | 36000 |  |  | 15.5 | 8.5 | 38500 |  |  | 35000 | 90.91% | 2 | Both | 750 | 3 | HRCU-A-CB (Split System: Heat Pump with Remote Outdoor Unit-Air-Source) | N/A
214280301 | Central Heat Pump | KEEPRITE | DLCURAH36ABK |  |  | EA*4X43L21A* | *96MSN0601716A* | 36000 |  |  | 15.5 | 8.5 | 38000 |  |  | 34800 | 91.58% | 2.06 | Both | 750 | 3 | HRCU-A-CB (Split System: Heat Pump with Remote Outdoor Unit-Air-Source) | N/A
213079399 | Central Heat Pump | PAYNE HEATING AND COOLING | 38MURAQ36AB3* |  |  | CAP**3717AL* | PG92MSAA42060B** | 36000 |  |  | 15.5 | 8.5 | 38500 |  |  | 35000 | 90.91% | 2 | Both | 750 | 3 | HRCU-A-CB (Split System: Heat Pump with Remote Outdoor Unit-Air-Source) | N/A
213079407 | Central Heat Pump | TEMPSTAR | DLCURAH36ABK |  |  | EA*4X37L17A* | *92MSN0601714A* | 36000 |  |  | 15.5 | 8.5 | 38500 |  |  | 35000 | 90.91% | 2 | Both | 750 | 3 | HRCU-A-CB (Split System: Heat Pump with Remote Outdoor Unit-Air-Source) | N/A
214280278 | Central Heat Pump | TEMPSTAR | DLCURAH36ABK |  |  | EA*4X37L21A* | *96MSN0601716A* | 36000 |  |  | 15.5 | 8.5 | 38000 |  |  | 35000 | 92.11% | 2.06 | Both | 750 | 3 | HRCU-A-CB (Split System: Heat Pump with Remote Outdoor Unit-Air-Source) | N/A
213069435 | Central Heat Pump | ACIQ | DLCURAH36ABK |  |  | EA*4X43L21A* | OMV112K14A | 36200 |  |  | 15.5 | 8.5 | 38500 |  |  | 34800 | 90.39% | 2.06 | Both | 754.1667 | 3.0167 | HRCU-A-CB (Split System: Heat Pump with Remote Outdoor Unit-Air-Source) | N/A
211227242 | Central Heat Pump | DAY & NIGHT | DLCURAH36ABK |  |  | EA*4X37L21A* | OMV112K14A | 36200 |  |  | 15.5 | 8.5 | 38500 |  |  | 34800 | 90.39% | 2.06 | Both | 754.1667 | 3.0167 | HRCU-A-CB (Split System: Heat Pump with Remote Outdoor Unit-Air-Source) | N/A
213080571 | Central Heat Pump | GRANDAIRE | WDLCURAH36ABK |  |  | WLA*434CA* | WFSU040B036B* | 36200 |  |  | 15.5 | 8.5 | 38500 |  |  | 34800 | 90.39% | 2.02 | Both | 754.1667 | 3.0167 | HRCU-A-CB (Split System: Heat Pump with Remote Outdoor Unit-Air-Source) | N/A
213080055 | Central Heat Pump | ARCOAIRE | DLCURAH36ABK |  |  | EA*4X43L21A* | *96MSN0801716A* | 36400 |  |  | 15.5 | 8.5 | 38500 |  |  | 35000 | 90.91% | 2.06 | Both | 758.3333 | 3.0333 | HRCU-A-CB (Split System: Heat Pump with Remote Outdoor Unit-Air-Source) | N/A
213079531 | Central Heat Pump | CARRIER | 38MURAQ36AB3* |  |  | CAP**3717AL* | 59SC2E080M17**16 | 36400 |  |  | 15.5 | 8.5 | 38500 |  |  | 35000 | 90.91% | 2.02 | Both | 758.3333 | 3.0333 | HRCU-A-CB (Split System: Heat Pump with Remote Outdoor Unit-Air-Source) | N/A
213077404 | Central Heat Pump | HEIL | DLCURAH36ABK |  |  | EA*4X43L21A* | *96VTN0801716B* | 36600 |  |  | 15.5 | 8.5 | 38500 |  |  | 35000 | 90.91% | 2.06 | Both | 762.5 | 3.05 | HRCU-A-CB (Split System: Heat Pump with Remote Outdoor Unit-Air-Source) | N/A
212985834 | Central Heat Pump | BRYANT HEATING AND COOLING SYSTEMS | 38MURAQ24AB3* |  |  | CNPV*2417AL* | 916SA30026M14*** | 23200 |  |  | 16 | 8.5 | 27000 |  |  | 25200 | 93.33% | 2.08 | Both | 483.3333 | 1.9333 | HRCU-A-CB (Split System: Heat Pump with Remote Outdoor Unit-Air-Source) | N/A
212975283 | Central Heat Pump | HEIL | DLCURAH24ABK |  |  | EA*4X30L17A* | *96VTN0401712B* | 23200 |  |  | 16 | 8.5 | 26400 |  |  | 25200 | 95.45% | 2.08 | Both | 483.3333 | 1.9333 | HRCU-A-CB (Split System: Heat Pump with Remote Outdoor Unit-Air-Source) | N/A
212988728 | Central Heat Pump | HEIL | DLCURAH24ABK |  |  | EN(A,D)4X24L17** | *95MSU0401712A* | 23200 |  |  | 16 | 8.5 | 27000 |  |  | 25200 | 93.33% | 2.1 | Both | 483.3333 | 1.9333 | HRCU-A-CB (Split System: Heat Pump with Remote Outdoor Unit-Air-Source) | N/A
212981781 | Central Heat Pump | SMART COMFORT | DLCURAH24ABK |  |  | EN(A,D)4X24L17** | *80MSU1002120A* | 23200 |  |  | 16 | 8.5 | 27000 |  |  | 25000 | 92.59% | 2.08 | Both | 483.3333 | 1.9333 | HRCU-A-CB (Split System: Heat Pump with Remote Outdoor Unit-Air-Source) | N/A
212974977 | Central Heat Pump | CARRIER | 38MURAQ24AB3* |  |  | CAP**3617AL* | GG96VTAB30040A** | 23400 |  |  | 16 | 8.5 | 26200 |  |  | 24200 | 92.37% | 2 | Both | 487.5 | 1.95 | HRCU-A-CB (Split System: Heat Pump with Remote Outdoor Unit-Air-Source) | N/A
212972936 | Central Heat Pump | COMFORTMAKER | DLCURAH24ABK |  |  | EA*4X30L17A* | *96VSN0401410B* | 23400 |  |  | 16 | 8.5 | 26400 |  |  | 24800 | 93.94% | 2.04 | Both | 487.5 | 1.95 | HRCU-A-CB (Split System: Heat Pump with Remote Outdoor Unit-Air-Source) | N/A
212986192 | Central Heat Pump | COMFORTMAKER | DLCURAH24ABK |  |  | EA*4X36L17A* | *96MSN0401410A* | 23600 |  |  | 16 | 8.5 | 26200 |  |  | 24000 | 91.6% | 1.98 | Both | 491.6667 | 1.9667 | HRCU-A-CB (Split System: Heat Pump with Remote Outdoor Unit-Air-Source) | N/A
212986195 | Central Heat Pump | KEEPRITE | DLCURAH24ABK |  |  | EA*4X36L17A* | *96MSN0401410A* | 23600 |  |  | 16 | 8.5 | 26200 |  |  | 24000 | 91.6% | 1.98 | Both | 491.6667 | 1.9667 | HRCU-A-CB (Split System: Heat Pump with Remote Outdoor Unit-Air-Source) | N/A
213070159 | Central Heat Pump | ACIQ | DLCURAH24ABK |  |  | EA*4X36L17A* | OMV112K14A | 24200 |  |  | 16 | 8.5 | 26200 |  |  | 22600 | 86.26% | 1.86 | Both | 504.1667 | 2.0167 | HRCU-A-CB (Split System: Heat Pump with Remote Outdoor Unit-Air-Source) | N/A
211242241 | Central Heat Pump | COMFORTMAKER | DLCURAH24ABK |  |  | EA*4X36L17A* | OMV112K14A | 24200 |  |  | 16 | 8.5 | 26200 |  |  | 22600 | 86.26% | 1.86 | Both | 504.1667 | 2.0167 | HRCU-A-CB (Split System: Heat Pump with Remote Outdoor Unit-Air-Source) | N/A
213080404 | Central Heat Pump | AIRQUEST | DLCURAH36ABK |  |  | EA*4X42L24A* | *96MSN1002122A* | 35400 |  |  | 16 | 8.5 | 38500 |  |  | 35000 | 90.91% | 1.88 | Both | 737.5 | 2.95 | HRCU-A-CB (Split System: Heat Pump with Remote Outdoor Unit-Air-Source) | N/A
213080406 | Central Heat Pump | COMFORTMAKER | DLCURAH36ABK |  |  | EA*4X42L24A* | *96MSN1002122A* | 35400 |  |  | 16 | 8.5 | 38500 |  |  | 35000 | 90.91% | 1.88 | Both | 737.5 | 2.95 | HRCU-A-CB (Split System: Heat Pump with Remote Outdoor Unit-Air-Source) | N/A
213080210 | Central Heat Pump | AIRQUEST | DLCURAH36ABK |  |  | EA*4X48L24A* | *96MSN0802120A* | 36000 |  |  | 16 | 8.5 | 38000 |  |  | 34800 | 91.58% | 2.04 | Both | 750 | 3 | HRCU-A-CB (Split System: Heat Pump with Remote Outdoor Unit-Air-Source) | N/A
213080196 | Central Heat Pump | BRYANT HEATING AND COOLING SYSTEMS | 38MURAQ36AB3* |  |  | CAP**4821AL* | 916SA60080M21*** | 36000 |  |  | 16 | 8.5 | 38000 |  |  | 34800 | 91.58% | 2.04 | Both | 750 | 3 | HRCU-A-CB (Split System: Heat Pump with Remote Outdoor Unit-Air-Source) | N/A
213077948 | Central Heat Pump | AIRQUEST | DLCURAH36ABK |  |  | EA*4X37L21A* | *80MS(N,L)0701712A* | 36200 |  |  | 16 | 8.5 | 38000 |  |  | 34800 | 91.58% | 2.04 | Both | 754.1667 | 3.0167 | HRCU-A-CB (Split System: Heat Pump with Remote Outdoor Unit-Air-Source) | N/A
213077532 | Central Heat Pump | AIRQUEST | DLCURAH36ABK |  |  | EA*4X48L21A* | *96VTN0802120B* | 36200 |  |  | 16 | 8.5 | 38000 |  |  | 34800 | 91.58% | 2.04 | Both | 754.1667 | 3.0167 | HRCU-A-CB (Split System: Heat Pump with Remote Outdoor Unit-Air-Source) | N/A
213077178 | Central Heat Pump | ARCOAIRE | DLCURAH36ABK |  |  | EA*4X43L21A* | *96VSN1002120B* | 36200 |  |  | 16 | 8.5 | 38000 |  |  | 34800 | 91.58% | 2.04 | Both | 754.1667 | 3.0167 | HRCU-A-CB (Split System: Heat Pump with Remote Outdoor Unit-Air-Source) | N/A
213078280 | Central Heat Pump | BRYANT HEATING AND COOLING SYSTEMS | 38MURAQ36AB3* |  |  | CAP**3717AL* | 8(0,1)*SB42090M17*** | 36200 |  |  | 16 | 8.5 | 38500 |  |  | 35000 | 90.91% | 2.02 | Both | 754.1667 | 3.0167 | HRCU-A-CB (Split System: Heat Pump with Remote Outdoor Unit-Air-Source) | N/A
213077968 | Central Heat Pump | BRYANT HEATING AND COOLING SYSTEMS | 38MURAQ36AB3* |  |  | CAP**4321AL* | 8(0,1)*SB36070M17*** | 36200 |  |  | 16 | 8.5 | 38000 |  |  | 34800 | 91.58% | 2.04 | Both | 754.1667 | 3.0167 | HRCU-A-CB (Split System: Heat Pump with Remote Outdoor Unit-Air-Source) | N/A
213077945 | Central Heat Pump | CARRIER | 38MURAQ36AB3* |  |  | CAP**3721AL* | 58S(B,C)*B070M17**12 | 36200 |  |  | 16 | 8.5 | 38000 |  |  | 34800 | 91.58% | 2.04 | Both | 754.1667 | 3.0167 | HRCU-A-CB (Split System: Heat Pump with Remote Outdoor Unit-Air-Source) | N/A
213077535 | Central Heat Pump | DAY & NIGHT | DLCURAH36ABK |  |  | EA*4X48L21A* | *96VTN0802120B* | 36200 |  |  | 16 | 8.5 | 38000 |  |  | 34800 | 91.58% | 2.04 | Both | 754.1667 | 3.0167 | HRCU-A-CB (Split System: Heat Pump with Remote Outdoor Unit-Air-Source) | N/A
213078286 | Central Heat Pump | HEIL | DLCURAH36ABK |  |  | EA*4X37L17A* | *80MS(N,L)0901714A* | 36200 |  |  | 16 | 8.5 | 38500 |  |  | 35000 | 90.91% | 2.02 | Both | 754.1667 | 3.0167 | HRCU-A-CB (Split System: Heat Pump with Remote Outdoor Unit-Air-Source) | N/A
213077152 | Central Heat Pump | KEEPRITE | DLCURAH36ABK |  |  | EA*4X37L21A* | *96VSN1002120B* | 36200 |  |  | 16 | 8.5 | 38000 |  |  | 34800 | 91.58% | 2.04 | Both | 754.1667 | 3.0167 | HRCU-A-CB (Split System: Heat Pump with Remote Outdoor Unit-Air-Source) | N/A
213077092 | Central Heat Pump | KEEPRITE | DLCURAH36ABK |  |  | EA*4X48L21A* | *96VSN0802120B* | 36200 |  |  | 16 | 8.5 | 38000 |  |  | 34800 | 91.58% | 2.04 | Both | 754.1667 | 3.0167 | HRCU-A-CB (Split System: Heat Pump with Remote Outdoor Unit-Air-Source) | N/A
213078281 | Central Heat Pump | PAYNE HEATING AND COOLING | 38MURAQ36AB3* |  |  | CAP**3717AL* | PG80MS(A,L)A42090B** | 36200 |  |  | 16 | 8.5 | 38500 |  |  | 35000 | 90.91% | 2.02 | Both | 754.1667 | 3.0167 | HRCU-A-CB (Split System: Heat Pump with Remote Outdoor Unit-Air-Source) | N/A
213077183 | Central Heat Pump | SMART COMFORT | DLCURAH36ABK |  |  | EA*4X43L21A* | *96VSN1002120B* | 36200 |  |  | 16 | 8.5 | 38000 |  |  | 34800 | 91.58% | 2.04 | Both | 754.1667 | 3.0167 | HRCU-A-CB (Split System: Heat Pump with Remote Outdoor Unit-Air-Source) | N/A
213077184 | Central Heat Pump | TEMPSTAR | DLCURAH36ABK |  |  | EA*4X43L21A* | *96VSN1002120B* | 36200 |  |  | 16 | 8.5 | 38000 |  |  | 34800 | 91.58% | 2.02 | Both | 754.1667 | 3.0167 | HRCU-A-CB (Split System: Heat Pump with Remote Outdoor Unit-Air-Source) | N/A
213080187 | Central Heat Pump | ARCOAIRE | DLCURAH36ABK |  |  | EA*4X43L21A* | *96MSN0802120A* | 36400 |  |  | 16 | 8.5 | 38000 |  |  | 34800 | 91.58% | 2.06 | Both | 758.3333 | 3.0333 | HRCU-A-CB (Split System: Heat Pump with Remote Outdoor Unit-Air-Source) | N/A
213076740 | Central Heat Pump | BRYANT HEATING AND COOLING SYSTEMS | 38MURAQ36AB3* |  |  | CAP**3721AL* | 82*TB66110V21*** | 36400 |  |  | 16 | 8.5 | 38000 |  |  | 34800 | 91.58% | 2.06 | Both | 758.3333 | 3.0333 | HRCU-A-CB (Split System: Heat Pump with Remote Outdoor Unit-Air-Source) | N/A
213075927 | Central Heat Pump | COMFORTMAKER | DLCURAH36ABK |  |  | EA*4X43L21A* | *95MSU1002120A* | 36400 |  |  | 16 | 8.5 | 38000 |  |  | 34800 | 91.58% | 2.06 | Both | 758.3333 | 3.0333 | HRCU-A-CB (Split System: Heat Pump with Remote Outdoor Unit-Air-Source) | N/A
213080152 | Central Heat Pump | COMFORTMAKER | DLCURAH36ABK |  |  | EA*4X37L21A* | *96MSN0802120A* | 36400 |  |  | 16 | 8.5 | 38000 |  |  | 34800 | 91.58% | 2.06 | Both | 758.3333 | 3.0333 | HRCU-A-CB (Split System: Heat Pump with Remote Outdoor Unit-Air-Source) | N/A
212970401 | Central Heat Pump | DAY & NIGHT | DLCURAH36ABK |  |  | EA*4X37L21A* | *80VSL0701716B* | 36400 |  |  | 16 | 8.5 | 38000 |  |  | 35000 | 92.11% | 2.06 | Both | 758.3333 | 3.0333 | HRCU-A-CB (Split System: Heat Pump with Remote Outdoor Unit-Air-Source) | N/A
213076746 | Central Heat Pump | HEIL | DLCURAH36ABK |  |  | EA*4X37L21A* | *80VTL1102122B* | 36400 |  |  | 16 | 8.5 | 38000 |  |  | 34800 | 91.58% | 2.06 | Both | 758.3333 | 3.0333 | HRCU-A-CB (Split System: Heat Pump with Remote Outdoor Unit-Air-Source) | N/A
213075924 | Central Heat Pump | PAYNE HEATING AND COOLING | 38MURAQ36AB3* |  |  | CAP**4321AL* | PG95MSUA60100C** | 36400 |  |  | 16 | 8.5 | 38000 |  |  | 34800 | 91.58% | 2.06 | Both | 758.3333 | 3.0333 | HRCU-A-CB (Split System: Heat Pump with Remote Outdoor Unit-Air-Source) | N/A
213080158 | Central Heat Pump | TEMPSTAR | DLCURAH36ABK |  |  | EA*4X37L21A* | *96MSN0802120A* | 36400 |  |  | 16 | 8.5 | 38000 |  |  | 35200 | 92.63% | 1.9 | Both | 758.3333 | 3.0333 | HRCU-A-CB (Split System: Heat Pump with Remote Outdoor Unit-Air-Source) | N/A
213078214 | Central Heat Pump | TEMPSTAR | DLCURAH36ABK |  |  | EA*4X43L21A* | *80MS(N,L)0702116A* | 36400 |  |  | 16 | 8.5 | 38000 |  |  | 34600 | 91.05% | 2 | Both | 758.3333 | 3.0333 | HRCU-A-CB (Split System: Heat Pump with Remote Outdoor Unit-Air-Source) | N/A
212970649 | Central Heat Pump | ARCOAIRE | DLCURAH36ABK |  |  | EA*4X37L21A* | *80VSL0902120B* | 36600 |  |  | 16 | 8.5 | 39000 |  |  | 35000 | 89.74% | 2.08 | Both | 762.5 | 3.05 | HRCU-A-CB (Split System: Heat Pump with Remote Outdoor Unit-Air-Source) | N/A
213080705 | Central Heat Pump | BRYANT HEATING AND COOLING SYSTEMS | 38MURAQ36AB3* |  |  | CAP**4321AL* | 935SB48060M17*** | 36600 |  |  | 16 | 8.5 | 38500 |  |  | 35000 | 90.91% | 2.06 | Both | 762.5 | 3.05 | HRCU-A-CB (Split System: Heat Pump with Remote Outdoor Unit-Air-Source) | N/A
213079010 | Central Heat Pump | BRYANT HEATING AND COOLING SYSTEMS | 38MURAQ36AB3* |  |  | CAP**4321AL* | 83*SB36040M17*** | 36600 |  |  | 16 | 8.5 | 38500 |  |  | 34800 | 90.39% | 2.08 | Both | 762.5 | 3.05 | HRCU-A-CB (Split System: Heat Pump with Remote Outdoor Unit-Air-Source) | N/A
213077075 | Central Heat Pump | CARRIER | 38MURAQ36AB3* |  |  | CAP**4321AL* | 59SP6B080V21**20 | 36600 |  |  | 16 | 8.5 | 38500 |  |  | 35000 | 90.91% | 2.06 | Both | 762.5 | 3.05 | HRCU-A-CB (Split System: Heat Pump with Remote Outdoor Unit-Air-Source) | N/A
213080315 | Central Heat Pump | CARRIER | 38MURAQ36AB3* |  |  | CAP**4321AL* | 59SC6A100M21**20 | 36600 |  |  | 16 | 8.5 | 38500 |  |  | 34800 | 90.39% | 2.1 | Both | 762.5 | 3.05 | HRCU-A-CB (Split System: Heat Pump with Remote Outdoor Unit-Air-Source) | N/A
213080793 | Central Heat Pump | COMFORTMAKER | DLCURAH36ABK |  |  | EA*4X37L21A* | *95MSU0802120A* | 36600 |  |  | 16 | 8.5 | 38500 |  |  | 35000 | 90.91% | 2.06 | Both | 762.5 | 3.05 | HRCU-A-CB (Split System: Heat Pump with Remote Outdoor Unit-Air-Source) | N/A
213079422 | Central Heat Pump | GRANDAIRE | WDLCURAH36ABK |  |  | WLA*374CA* | WFAX060B042B* | 36600 |  |  | 16 | 8.5 | 38500 |  |  | 35200 | 91.43% | 1.88 | Both | 762.5 | 3.05 | HRCU-A-CB (Split System: Heat Pump with Remote Outdoor Unit-Air-Source) | N/A
213080796 | Central Heat Pump | KEEPRITE | DLCURAH36ABK |  |  | EA*4X37L21A* | *95MSU0802120A* | 36600 |  |  | 16 | 8.5 | 38500 |  |  | 35000 | 90.91% | 2.06 | Both | 762.5 | 3.05 | HRCU-A-CB (Split System: Heat Pump with Remote Outdoor Unit-Air-Source) | N/A
213076783 | Central Heat Pump | KEEPRITE | DLCURAH36ABK |  |  | EA*4X43L21A* | *80VTL1102122B* | 36600 |  |  | 16 | 8.5 | 38000 |  |  | 34800 | 91.58% | 2.06 | Both | 762.5 | 3.05 | HRCU-A-CB (Split System: Heat Pump with Remote Outdoor Unit-Air-Source) | N/A
213078071 | Central Heat Pump | PAYNE HEATING AND COOLING | 38MURAQ36AB3* |  |  | CAP**3721AL* | PG80MS(A,L)A48070B** | 36600 |  |  | 16 | 8.5 | 38500 |  |  | 35000 | 90.91% | 2.06 | Both | 762.5 | 3.05 | HRCU-A-CB (Split System: Heat Pump with Remote Outdoor Unit-Air-Source) | N/A
213078987 | Central Heat Pump | PAYNE HEATING AND COOLING | 38MURAQ36AB3* |  |  | CAP**3721AL* | PG80MSUA36040B** | 36600 |  |  | 16 | 8.5 | 38500 |  |  | 34800 | 90.39% | 2.08 | Both | 762.5 | 3.05 | HRCU-A-CB (Split System: Heat Pump with Remote Outdoor Unit-Air-Source) | N/A
213080713 | Central Heat Pump | SMART COMFORT | DLCURAH36ABK |  |  | EA*4X43L21A* | *95MSU0601716A* | 36600 |  |  | 16 | 8.5 | 38500 |  |  | 35000 | 90.91% | 2.06 | Both | 762.5 | 3.05 | HRCU-A-CB (Split System: Heat Pump with Remote Outdoor Unit-Air-Source) | N/A
213077527 | Central Heat Pump | SMART COMFORT | DLCURAH36ABK |  |  | EA*4X43L21A* | *96VTN0802120B* | 36600 |  |  | 16 | 8.5 | 38500 |  |  | 35000 | 90.91% | 2.06 | Both | 762.5 | 3.05 | HRCU-A-CB (Split System: Heat Pump with Remote Outdoor Unit-Air-Source) | N/A
213080690 | Central Heat Pump | TEMPSTAR | DLCURAH36ABK |  |  | EA*4X37L21A* | *95MSU0601716A* | 36600 |  |  | 16 | 8.5 | 38500 |  |  | 35000 | 90.91% | 2.06 | Both | 762.5 | 3.05 | HRCU-A-CB (Split System: Heat Pump with Remote Outdoor Unit-Air-Source) | N/A
213080385 | Central Heat Pump | BRYANT HEATING AND COOLING SYSTEMS | 38MURAQ36AB3* |  |  | CAP**3721AL* | 916SA66100M21*** | 36800 |  |  | 16 | 8.5 | 38500 |  |  | 34800 | 90.39% | 2.1 | Both | 766.6667 | 3.0667 | HRCU-A-CB (Split System: Heat Pump with Remote Outdoor Unit-Air-Source) | N/A
211229652 | Central Heat Pump | DAY & NIGHT | DLCURAH36ABK |  |  | EA*4X48L24A* | OMV154L20A | 36800 |  |  | 16 | 8.5 | 38500 |  |  | 34800 | 90.39% | 2.1 | Both | 766.6667 | 3.0667 | HRCU-A-CB (Split System: Heat Pump with Remote Outdoor Unit-Air-Source) | N/A
213076680 | Central Heat Pump | KEEPRITE | DLCURAH36ABK |  |  | EA*4X43L21A* | *80VTL0902120B* | 36800 |  |  | 16 | 8.5 | 38500 |  |  | 35000 | 90.91% | 2.08 | Both | 766.6667 | 3.0667 | HRCU-A-CB (Split System: Heat Pump with Remote Outdoor Unit-Air-Source) | N/A
211229655 | Central Heat Pump | SMART COMFORT | DLCURAH36ABK |  |  | EA*4X48L24A* | OMV154L20A | 36800 |  |  | 16 | 8.5 | 38500 |  |  | 34800 | 90.39% | 2.1 | Both | 766.6667 | 3.0667 | HRCU-A-CB (Split System: Heat Pump with Remote Outdoor Unit-Air-Source) | N/A
213078537 | Central Heat Pump | HEIL | DLCURAH36ABK |  |  | EA*4X43L21A* | *80MS(N,L)0902120A* | 37000 |  |  | 16 | 8.5 | 38500 |  |  | 35000 | 90.91% | 2.08 | Both | 770.8333 | 3.0833 | HRCU-A-CB (Split System: Heat Pump with Remote Outdoor Unit-Air-Source) | N/A
213078532 | Central Heat Pump | PAYNE HEATING AND COOLING | 38MURAQ36AB3* |  |  | CAP**4321AL* | PG80MS(A,L)A60090C** | 37000 |  |  | 16 | 8.5 | 38500 |  |  | 35000 | 90.91% | 2.08 | Both | 770.8333 | 3.0833 | HRCU-A-CB (Split System: Heat Pump with Remote Outdoor Unit-Air-Source) | N/A
212974645 | Central Heat Pump | DAY & NIGHT | DLCURAH18ABK |  |  | EA*4X24L17A* | *96VTN0401410B* | 17200 |  |  | 16.5 | 8.5 | 18200 |  |  | 19400 | 106.6% | 2.34 | Both | 358.3333 | 1.4333 | HRCU-A-CB (Split System: Heat Pump with Remote Outdoor Unit-Air-Source) | N/A
213076395 | Central Heat Pump | CARRIER | 38MURAQ24AB3* |  |  | CNPV*2417AL* | 59TP6C060V17**16 | 23200 |  |  | 16.5 | 8.5 | 26800 |  |  | 25400 | 94.78% | 2.12 | Both | 483.3333 | 1.9333 | HRCU-A-CB (Split System: Heat Pump with Remote Outdoor Unit-Air-Source) | N/A
212986942 | Central Heat Pump | COMFORTMAKER | DLCURAH24ABK |  |  | EN(A,D)4X24L17** | *96MSN0601412A* | 23200 |  |  | 16.5 | 8.5 | 27000 |  |  | 25200 | 93.33% | 2.1 | Both | 483.3333 | 1.9333 | HRCU-A-CB (Split System: Heat Pump with Remote Outdoor Unit-Air-Source) | N/A
213076398 | Central Heat Pump | PAYNE HEATING AND COOLING | 38MURAQ24AB3* |  |  | CNPV*2417AL* | PG96VTAB48060B** | 23200 |  |  | 16.5 | 8.5 | 26800 |  |  | 25400 | 94.78% | 2.12 | Both | 483.3333 | 1.9333 | HRCU-A-CB (Split System: Heat Pump with Remote Outdoor Unit-Air-Source) | N/A
212989215 | Central Heat Pump | PAYNE HEATING AND COOLING | 38MURAQ24AB3* |  |  | CNPV*2417AL* | PG95MSUA48060B** | 23200 |  |  | 16.5 | 8.5 | 26800 |  |  | 25400 | 94.78% | 2.14 | Both | 483.3333 | 1.9333 | HRCU-A-CB (Split System: Heat Pump with Remote Outdoor Unit-Air-Source) | N/A
212986859 | Central Heat Pump | PAYNE HEATING AND COOLING | 38MURAQ24AB3* |  |  | CAP**2414AL* | PG96MSAA36060A** | 23200 |  |  | 16.5 | 8.5 | 27000 |  |  | 26400 | 97.78% | 2.22 | Both | 483.3333 | 1.9333 | HRCU-A-CB (Split System: Heat Pump with Remote Outdoor Unit-Air-Source) | N/A
213070434 | Central Heat Pump | ACIQ | DLCURAH24ABK |  |  | EA*4X36L21A* | OLV098A12* | 23400 |  |  | 16.5 | 8.5 | 25600 |  |  | 23800 | 92.97% | 1.98 | Both | 487.5 | 1.95 | HRCU-A-CB (Split System: Heat Pump with Remote Outdoor Unit-Air-Source) | N/A
212973566 | Central Heat Pump | COMFORTMAKER | DLCURAH24ABK |  |  | EA*4X30L17A* | *96VSN0601412B* | 23400 |  |  | 16.5 | 8.5 | 26400 |  |  | 24800 | 93.94% | 2.06 | Both | 487.5 | 1.95 | HRCU-A-CB (Split System: Heat Pump with Remote Outdoor Unit-Air-Source) | N/A
212988648 | Central Heat Pump | GRANDAIRE | WDLCURAH24ABK |  |  | WLA*244BA* | WFSU040B036B* | 23400 |  |  | 16.5 | 8.5 | 27000 |  |  | 21800 | 80.74% | 1.82 | Both | 487.5 | 1.95 | HRCU-A-CB (Split System: Heat Pump with Remote Outdoor Unit-Air-Source) | N/A
212975679 | Central Heat Pump | HEIL | DLCURAH24ABK |  |  | EA*4X30L17A* | *96VTN0601412B* | 23400 |  |  | 16.5 | 8.5 | 26400 |  |  | 24800 | 93.94% | 2.06 | Both | 487.5 | 1.95 | HRCU-A-CB (Split System: Heat Pump with Remote Outdoor Unit-Air-Source) | N/A
212975681 | Central Heat Pump | SMART COMFORT | DLCURAH24ABK |  |  | EA*4X30L17A* | *96VTN0601412B* | 23400 |  |  | 16.5 | 8.5 | 26400 |  |  | 24800 | 93.94% | 2.06 | Both | 487.5 | 1.95 | HRCU-A-CB (Split System: Heat Pump with Remote Outdoor Unit-Air-Source) | N/A
212973231 | Central Heat Pump | TEMPSTAR | DLCURAH24ABK |  |  | EA*4X36L21A* | *96VSN0401712B* | 23400 |  |  | 16.5 | 8.5 | 26200 |  |  | 22000 | 83.97% | 1.82 | Both | 487.5 | 1.95 | HRCU-A-CB (Split System: Heat Pump with Remote Outdoor Unit-Air-Source) | N/A
211242725 | Central Heat Pump | KEEPRITE | DLCURAH24ABK |  |  | EA*4X36L21A* | OMV098J12* | 23600 |  |  | 16.5 | 8.5 | 25800 |  |  | 23200 | 89.92% | 1.94 | Both | 491.6667 | 1.9667 | HRCU-A-CB (Split System: Heat Pump with Remote Outdoor Unit-Air-Source) | N/A
212972954 | Central Heat Pump | AIRQUEST | DLCURAH24ABK |  |  | EA*4X37L17A* | *96VSN0401410B* | 23800 |  |  | 16.5 | 8.5 | 25600 |  |  | 22600 | 88.28% | 1.86 | Both | 495.8333 | 1.9833 | HRCU-A-CB (Split System: Heat Pump with Remote Outdoor Unit-Air-Source) | N/A
212972953 | Central Heat Pump | BRYANT HEATING AND COOLING SYSTEMS | 38MURAQ24AB3* |  |  | CAP**3717AL* | 926SB30040V14*** | 23800 |  |  | 16.5 | 8.5 | 25600 |  |  | 22600 | 88.28% | 1.86 | Both | 495.8333 | 1.9833 | HRCU-A-CB (Split System: Heat Pump with Remote Outdoor Unit-Air-Source) | N/A
212972959 | Central Heat Pump | KEEPRITE | DLCURAH24ABK |  |  | EA*4X37L17A* | *96VSN0401410B* | 23800 |  |  | 16.5 | 8.5 | 25600 |  |  | 22600 | 88.28% | 1.86 | Both | 495.8333 | 1.9833 | HRCU-A-CB (Split System: Heat Pump with Remote Outdoor Unit-Air-Source) | N/A
212986922 | Central Heat Pump | COMFORTMAKER | DLCURAH24ABK |  |  | EA*4X37L17A* | *96MSN0601412A* | 24000 |  |  | 16.5 | 8.5 | 25200 |  |  | 22200 | 88.1% | 1.84 | Both | 500 | 2 | HRCU-A-CB (Split System: Heat Pump with Remote Outdoor Unit-Air-Source) | N/A
212986158 | Central Heat Pump | HEIL | DLCURAH24ABK |  |  | EA*4X25L17A* | *96MSN0401410A* | 24000 |  |  | 16.5 | 8.5 | 25400 |  |  | 21800 | 85.83% | 1.82 | Both | 500 | 2 | HRCU-A-CB (Split System: Heat Pump with Remote Outdoor Unit-Air-Source) | N/A
212985774 | Central Heat Pump | BRYANT HEATING AND COOLING SYSTEMS | 38MURAQ24AB3* |  |  | CAP**2517AL* | 916SA30026M14*** | 24200 |  |  | 16.5 | 8.5 | 25200 |  |  | 21600 | 85.71% | 1.82 | Both | 504.1667 | 2.0167 | HRCU-A-CB (Split System: Heat Pump with Remote Outdoor Unit-Air-Source) | N/A
211245838 | Central Heat Pump | BRYANT HEATING AND COOLING SYSTEMS | 38MURAQ24AB3* |  |  | FX4DNF031L |  | 24200 |  |  | 16.5 | 8.5 | 26000 |  |  | 22600 | 86.92% | 1.86 | Both | 504.1667 | 2.0167 | HRCU-A-CB (Split System: Heat Pump with Remote Outdoor Unit-Air-Source) | N/A
212988651 | Central Heat Pump | PAYNE HEATING AND COOLING | 38MURAQ24AB3* |  |  | CAP**2517AL* | PG95MSUA36040B** | 24200 |  |  | 16.5 | 8.5 | 25200 |  |  | 21800 | 86.51% | 1.82 | Both | 504.1667 | 2.0167 | HRCU-A-CB (Split System: Heat Pump with Remote Outdoor Unit-Air-Source) | N/A
213607722 | Central Heat Pump | BRYANT HEATING AND COOLING SYSTEMS | 38MURAQ36AB3* |  |  | FG4ANXC36L* |  | 35400 |  |  | 16.5 | 8.5 | 38000 |  |  | 35200 | 92.63% | 1.86 | Both | 737.5 | 2.95 | HRCU-A-CB (Split System: Heat Pump with Remote Outdoor Unit-Air-Source) | N/A
213079276 | Central Heat Pump | AIRQUEST | DLCURAH36ABK |  |  | EA*4X48L24A* | *80MSU0802120A* | 35600 |  |  | 16.5 | 8.5 | 37800 |  |  | 34600 | 91.53% | 2.06 | Both | 741.6667 | 2.9667 | HRCU-A-CB (Split System: Heat Pump with Remote Outdoor Unit-Air-Source) | N/A
213079279 | Central Heat Pump | DAY & NIGHT | DLCURAH36ABK |  |  | EA*4X48L24A* | *80MSU0802120A* | 35600 |  |  | 16.5 | 8.5 | 37800 |  |  | 34600 | 91.53% | 2.06 | Both | 741.6667 | 2.9667 | HRCU-A-CB (Split System: Heat Pump with Remote Outdoor Unit-Air-Source) | N/A
212970692 | Central Heat Pump | HEIL | DLCURAH36ABK |  |  | EA*4X48L21A* | *80VSL0902120B* | 35600 |  |  | 16.5 | 8.5 | 38500 |  |  | 34600 | 89.87% | 2.02 | Both | 741.6667 | 2.9667 | HRCU-A-CB (Split System: Heat Pump with Remote Outdoor Unit-Air-Source) | N/A
212980175 | Central Heat Pump | KEEPRITE | DLCURAH36ABK |  |  | EA*4X48L24A* | *80MS(N,L)0902116A* | 35600 |  |  | 16.5 | 8.5 | 37800 |  |  | 34600 | 91.53% | 2.02 | Both | 741.6667 | 2.9667 | HRCU-A-CB (Split System: Heat Pump with Remote Outdoor Unit-Air-Source) | N/A
212980158 | Central Heat Pump | PAYNE HEATING AND COOLING | 38MURAQ36AB3* |  |  | CAP**4821AL* | PG80MS(A,L)A48090C** | 35600 |  |  | 16.5 | 8.5 | 37800 |  |  | 34600 | 91.53% | 2.02 | Both | 741.6667 | 2.9667 | HRCU-A-CB (Split System: Heat Pump with Remote Outdoor Unit-Air-Source) | N/A
213079283 | Central Heat Pump | TEMPSTAR | DLCURAH36ABK |  |  | EA*4X48L24A* | *80MSU0802120A* | 35600 |  |  | 16.5 | 8.5 | 37800 |  |  | 34600 | 91.53% | 2.06 | Both | 741.6667 | 2.9667 | HRCU-A-CB (Split System: Heat Pump with Remote Outdoor Unit-Air-Source) | N/A
213078941 | Central Heat Pump | ARCOAIRE | DLCURAH36ABK |  |  | EN(A,D,W)4X48L21** | *80MSU1002120A* | 35800 |  |  | 16.5 | 8.5 | 38500 |  |  | 34800 | 90.39% | 2 | Both | 745.8333 | 2.9833 | HRCU-A-CB (Split System: Heat Pump with Remote Outdoor Unit-Air-Source) | N/A
212979657 | Central Heat Pump | ARCOAIRE | DLCURAH36ABK |  |  | EA*4X48L21A* | *80MS(N,L)0901714A* | 35800 |  |  | 16.5 | 8.5 | 37800 |  |  | 34600 | 91.53% | 2.02 | Both | 745.8333 | 2.9833 | HRCU-A-CB (Split System: Heat Pump with Remote Outdoor Unit-Air-Source) | N/A
212984420 | Central Heat Pump | GRANDAIRE | WDLCURAH36ABK |  |  | WLA*484CA* | WFAX080B048B* | 35800 |  |  | 16.5 | 8.5 | 37800 |  |  | 35400 | 93.65% | 1.78 | Both | 745.8333 | 2.9833 | HRCU-A-CB (Split System: Heat Pump with Remote Outdoor Unit-Air-Source) | N/A
212972250 | Central Heat Pump | SMART COMFORT | DLCURAH36ABK |  |  | EA*4X48L24A* | *80VTL0902120B* | 35800 |  |  | 16.5 | 8.5 | 37800 |  |  | 34600 | 91.53% | 2.02 | Both | 745.8333 | 2.9833 | HRCU-A-CB (Split System: Heat Pump with Remote Outdoor Unit-Air-Source) | N/A
212976803 | Central Heat Pump | TEMPSTAR | DLCURAH36ABK |  |  | EA*4X48L21A* | *96VTN1002120B* | 35800 |  |  | 16.5 | 8.5 | 37800 |  |  | 34600 | 91.53% | 2.02 | Both | 745.8333 | 2.9833 | HRCU-A-CB (Split System: Heat Pump with Remote Outdoor Unit-Air-Source) | N/A
213076295 | Central Heat Pump | KEEPRITE | DLCURAH36ABK |  |  | EA*4X48L21A* | *95MSU1002122A* | 36000 |  |  | 16.5 | 8.5 | 38000 |  |  | 34800 | 91.58% | 2.04 | Both | 750 | 3 | HRCU-A-CB (Split System: Heat Pump with Remote Outdoor Unit-Air-Source) | N/A
212985522 | Central Heat Pump | KEEPRITE | DLCURAH36ABK |  |  | EA*4X48L24A* | *92MSN1002122A* | 36000 |  |  | 16.5 | 8.5 | 37800 |  |  | 34600 | 91.53% | 2.04 | Both | 750 | 3 | HRCU-A-CB (Split System: Heat Pump with Remote Outdoor Unit-Air-Source) | N/A
213076299 | Central Heat Pump | AIRQUEST | DLCURAH36ABK |  |  | EA*4X48L24A* | *95MSU1002122A* | 36200 |  |  | 16.5 | 8.5 | 38000 |  |  | 34800 | 91.58% | 2.04 | Both | 754.1667 | 3.0167 | HRCU-A-CB (Split System: Heat Pump with Remote Outdoor Unit-Air-Source) | N/A
213078801 | Central Heat Pump | ARCOAIRE | DLCURAH36ABK |  |  | EA*4X48L24A* | *80MS(N,L)1552420A* | 36200 |  |  | 16.5 | 8.5 | 38000 |  |  | 34800 | 91.58% | 2.04 | Both | 754.1667 | 3.0167 | HRCU-A-CB (Split System: Heat Pump with Remote Outdoor Unit-Air-Source) | N/A
213077597 | Central Heat Pump | CARRIER | 38MURAQ36AB3* |  |  | CAP**3721AL* | 59TP6C100V21**20 | 36200 |  |  | 16.5 | 8.5 | 38000 |  |  | 34800 | 91.58% | 2.04 | Both | 754.1667 | 3.0167 | HRCU-A-CB (Split System: Heat Pump with Remote Outdoor Unit-Air-Source) | N/A
213078675 | Central Heat Pump | CARRIER | 38MURAQ36AB3* |  |  | CAP**4824AL* | 58S(B,C)*B110M21**20 | 36200 |  |  | 16.5 | 8.5 | 38000 |  |  | 34800 | 91.58% | 2.06 | Both | 754.1667 | 3.0167 | HRCU-A-CB (Split System: Heat Pump with Remote Outdoor Unit-Air-Source) | N/A
213079548 | Central Heat Pump | COMFORTMAKER | DLCURAH36ABK |  |  | EA*4X37L21A* | *92MSN0801716A* | 36200 |  |  | 16.5 | 8.5 | 38000 |  |  | 34800 | 91.58% | 2.04 | Both | 754.1667 | 3.0167 | HRCU-A-CB (Split System: Heat Pump with Remote Outdoor Unit-Air-Source) | N/A
213079878 | Central Heat Pump | DAY & NIGHT | DLCURAH36ABK |  |  | EA*4X43L21A* | *92MSN1002122A* | 36200 |  |  | 16.5 | 8.5 | 38000 |  |  | 34800 | 91.58% | 2.04 | Both | 754.1667 | 3.0167 | HRCU-A-CB (Split System: Heat Pump with Remote Outdoor Unit-Air-Source) | N/A
213079573 | Central Heat Pump | DAY & NIGHT | DLCURAH36ABK |  |  | EA*4X43L21A* | *92MSN0801716A* | 36200 |  |  | 16.5 | 8.5 | 38000 |  |  | 34800 | 91.58% | 2.04 | Both | 754.1667 | 3.0167 | HRCU-A-CB (Split System: Heat Pump with Remote Outdoor Unit-Air-Source) | N/A
213078317 | Central Heat Pump | PAYNE HEATING AND COOLING | 38MURAQ36AB3* |  |  | CAP**4321AL* | PG80MS(A,L)A42090B** | 36200 |  |  | 16.5 | 8.5 | 38000 |  |  | 34800 | 91.58% | 2.04 | Both | 754.1667 | 3.0167 | HRCU-A-CB (Split System: Heat Pump with Remote Outdoor Unit-Air-Source) | N/A
213078672 | Central Heat Pump | SMART COMFORT | DLCURAH36ABK |  |  | EA*4X48L21A* | *80MS(N,L)1102120A* | 36200 |  |  | 16.5 | 8.5 | 38000 |  |  | 34800 | 91.58% | 2.04 | Both | 754.1667 | 3.0167 | HRCU-A-CB (Split System: Heat Pump with Remote Outdoor Unit-Air-Source) | N/A
213078300 | Central Heat Pump | SMART COMFORT | DLCURAH36ABK |  |  | EA*4X37L21A* | *80MS(N,L)0901714A* | 36200 |  |  | 16.5 | 8.5 | 38000 |  |  | 34800 | 91.58% | 2.04 | Both | 754.1667 | 3.0167 | HRCU-A-CB (Split System: Heat Pump with Remote Outdoor Unit-Air-Source) | N/A
213078403 | Central Heat Pump | COMFORTMAKER | DLCURAH36ABK |  |  | EA*4X37L21A* | *80MS(N,L)0902116A* | 36400 |  |  | 16.5 | 8.5 | 38000 |  |  | 34800 | 91.58% | 2.06 | Both | 758.3333 | 3.0333 | HRCU-A-CB (Split System: Heat Pump with Remote Outdoor Unit-Air-Source) | N/A
213076257 | Central Heat Pump | DAY & NIGHT | DLCURAH36ABK |  |  | EA*4X37L21A* | *95MSU1002122A* | 36400 |  |  | 16.5 | 8.5 | 38000 |  |  | 34800 | 91.58% | 2.06 | Both | 758.3333 | 3.0333 | HRCU-A-CB (Split System: Heat Pump with Remote Outdoor Unit-Air-Source) | N/A
213079133 | Central Heat Pump | ARCOAIRE | DLCURAH36ABK |  |  | EA*4X43L21A* | *80MSU0601716A* | 36600 |  |  | 16.5 | 8.5 | 38000 |  |  | 34800 | 91.58% | 2.08 | Both | 762.5 | 3.05 | HRCU-A-CB (Split System: Heat Pump with Remote Outdoor Unit-Air-Source) | N/A
213079253 | Central Heat Pump | ARCOAIRE | DLCURAH36ABK |  |  | EA*4X43L21A* | *80MSU0802120A* | 36600 |  |  | 16.5 | 8.5 | 38000 |  |  | 34600 | 91.05% | 2.08 | Both | 762.5 | 3.05 | HRCU-A-CB (Split System: Heat Pump with Remote Outdoor Unit-Air-Source) | N/A
213079130 | Central Heat Pump | BRYANT HEATING AND COOLING SYSTEMS | 38MURAQ36AB3* |  |  | CAP**4321AL* | 83*SB48060M17*** | 36600 |  |  | 16.5 | 8.5 | 38000 |  |  | 34800 | 91.58% | 2.08 | Both | 762.5 | 3.05 | HRCU-A-CB (Split System: Heat Pump with Remote Outdoor Unit-Air-Source) | N/A
213078615 | Central Heat Pump | CARRIER | 38MURAQ36AB3* |  |  | CAP**3721AL* | 58S(B,C)*B110M21**20 | 36600 |  |  | 16.5 | 8.5 | 38000 |  |  | 34800 | 91.58% | 2.06 | Both | 762.5 | 3.05 | HRCU-A-CB (Split System: Heat Pump with Remote Outdoor Unit-Air-Source) | N/A
213079777 | Central Heat Pump | CARRIER | 38MURAQ36AB3* |  |  | CAP**4321AL* | 59SC2E100M21**20 | 36600 |  |  | 16.5 | 8.5 | 38000 |  |  | 34800 | 91.58% | 2.08 | Both | 762.5 | 3.05 | HRCU-A-CB (Split System: Heat Pump with Remote Outdoor Unit-Air-Source) | N/A
213077711 | Central Heat Pump | CARRIER | 38MURAQ36AB3* |  |  | CAP**3721AL* | 59TP6C100V21**22 | 36600 |  |  | 16.5 | 8.5 | 38000 |  |  | 34800 | 91.58% | 2.08 | Both | 762.5 | 3.05 | HRCU-A-CB (Split System: Heat Pump with Remote Outdoor Unit-Air-Source) | N/A
213078656 | Central Heat Pump | COMFORTMAKER | DLCURAH36ABK |  |  | EA*4X43L21A* | *80MS(N,L)1102120A* | 36600 |  |  | 16.5 | 8.5 | 38000 |  |  | 34800 | 91.58% | 2.06 | Both | 762.5 | 3.05 | HRCU-A-CB (Split System: Heat Pump with Remote Outdoor Unit-Air-Source) | N/A
213077716 | Central Heat Pump | DAY & NIGHT | DLCURAH36ABK |  |  | EA*4X37L21A* | *96VTN1002122B* | 36600 |  |  | 16.5 | 8.5 | 38000 |  |  | 34800 | 91.58% | 2.08 | Both | 762.5 | 3.05 | HRCU-A-CB (Split System: Heat Pump with Remote Outdoor Unit-Air-Source) | N/A
213078624 | Central Heat Pump | SMART COMFORT | DLCURAH36ABK |  |  | EA*4X37L21A* | *80MS(N,L)1102120A* | 36600 |  |  | 16.5 | 8.5 | 38000 |  |  | 34800 | 91.58% | 2.06 | Both | 762.5 | 3.05 | HRCU-A-CB (Split System: Heat Pump with Remote Outdoor Unit-Air-Source) | N/A
213079138 | Central Heat Pump | SMART COMFORT | DLCURAH36ABK |  |  | EA*4X43L21A* | *80MSU0601716A* | 36600 |  |  | 16.5 | 8.5 | 38000 |  |  | 34800 | 91.58% | 2.08 | Both | 762.5 | 3.05 | HRCU-A-CB (Split System: Heat Pump with Remote Outdoor Unit-Air-Source) | N/A
213077720 | Central Heat Pump | TEMPSTAR | DLCURAH36ABK |  |  | EA*4X37L21A* | *96VTN1002122B* | 36600 |  |  | 16.5 | 8.5 | 38000 |  |  | 35000 | 92.11% | 1.88 | Both | 762.5 | 3.05 | HRCU-A-CB (Split System: Heat Pump with Remote Outdoor Unit-Air-Source) | N/A
213079259 | Central Heat Pump | TEMPSTAR | DLCURAH36ABK |  |  | EA*4X43L21A* | *80MSU0802120A* | 36600 |  |  | 16.5 | 8.5 | 38000 |  |  | 34600 | 91.05% | 2.08 | Both | 762.5 | 3.05 | HRCU-A-CB (Split System: Heat Pump with Remote Outdoor Unit-Air-Source) | N/A
212976028 | Central Heat Pump | SMART COMFORT | DLCURAH24ABK |  |  | EA*4X30L17A* | *96VTN0801716B* | 23400 |  |  | 17 | 8.5 | 26200 |  |  | 25000 | 95.42% | 2.08 | Both | 487.5 | 1.95 | HRCU-A-CB (Split System: Heat Pump with Remote Outdoor Unit-Air-Source) | N/A
212972123 | Central Heat Pump | AIRQUEST | DLCURAH24ABK |  |  | EA*4X36L21A* | *80VTL0902120B* | 23600 |  |  | 17 | 8.5 | 26200 |  |  | 24000 | 91.6% | 1.98 | Both | 491.6667 | 1.9667 | HRCU-A-CB (Split System: Heat Pump with Remote Outdoor Unit-Air-Source) | N/A
212984652 | Central Heat Pump | AIRQUEST | DLCURAH24ABK |  |  | EN(A,D)4X24L17** | *92MSN0801716A* | 23600 |  |  | 17 | 8.5 | 27000 |  |  | 24400 | 90.37% | 2.02 | Both | 491.6667 | 1.9667 | HRCU-A-CB (Split System: Heat Pump with Remote Outdoor Unit-Air-Source) | N/A
212989601 | Central Heat Pump | ARCOAIRE | DLCURAH24ABK |  |  | EA*4X36L21A* | *95MSU0802120A* | 23600 |  |  | 17 | 8.5 | 26200 |  |  | 23800 | 90.84% | 1.98 | Both | 491.6667 | 1.9667 | HRCU-A-CB (Split System: Heat Pump with Remote Outdoor Unit-Air-Source) | N/A
214229149 | Central Heat Pump | ARCOAIRE | DLCURAH24ABK |  |  | EA*4X30L17A* | *80MSU0601716A* | 23600 |  |  | 17 | 8.5 | 25800 |  |  | 24200 | 93.8% | 2.02 | Both | 491.6667 | 1.9667 | HRCU-A-CB (Split System: Heat Pump with Remote Outdoor Unit-Air-Source) | N/A
212976031 | Central Heat Pump | CARRIER | 38MURAQ24AB3* |  |  | CAP**3617AL* | 59TP6C080V17**16 | 23600 |  |  | 17 | 8.5 | 26000 |  |  | 24200 | 93.08% | 2.02 | Both | 491.6667 | 1.9667 | HRCU-A-CB (Split System: Heat Pump with Remote Outdoor Unit-Air-Source) | N/A
212982299 | Central Heat Pump | GRANDAIRE | WDLCURAH24ABK |  |  | WLA*364CA* | WFEU040B036B* | 23600 |  |  | 17 | 8.5 | 25800 |  |  | 23200 | 89.92% | 1.94 | Both | 491.6667 | 1.9667 | HRCU-A-CB (Split System: Heat Pump with Remote Outdoor Unit-Air-Source) | N/A
212974319 | Central Heat Pump | KEEPRITE | DLCURAH24ABK |  |  | EA*4X36L21A* | *96VSN1002120B* | 23600 |  |  | 17 | 8.5 | 26200 |  |  | 24000 | 91.6% | 2 | Both | 491.6667 | 1.9667 | HRCU-A-CB (Split System: Heat Pump with Remote Outdoor Unit-Air-Source) | N/A
214229152 | Central Heat Pump | KEEPRITE | DLCURAH24ABK |  |  | EA*4X30L17A* | *80MSU0601716A* | 23600 |  |  | 17 | 8.5 | 25800 |  |  | 24200 | 93.8% | 2.02 | Both | 491.6667 | 1.9667 | HRCU-A-CB (Split System: Heat Pump with Remote Outdoor Unit-Air-Source) | N/A
212984051 | Central Heat Pump | PAYNE HEATING AND COOLING | 38MURAQ24AB3* |  |  | CAP**3017AL* | PG92MSAA42060B** | 23600 |  |  | 17 | 8.5 | 26400 |  |  | 24600 | 93.18% | 2.04 | Both | 491.6667 | 1.9667 | HRCU-A-CB (Split System: Heat Pump with Remote Outdoor Unit-Air-Source) | N/A
212983550 | Central Heat Pump | ARCOAIRE | DLCURAH24ABK |  |  | EA*4X30L17A* | *92MSN0601412A* | 23800 |  |  | 17 | 8.5 | 26600 |  |  | 24000 | 90.23% | 1.98 | Both | 495.8333 | 1.9833 | HRCU-A-CB (Split System: Heat Pump with Remote Outdoor Unit-Air-Source) | N/A
212979156 | Central Heat Pump | BRYANT HEATING AND COOLING SYSTEMS | 38MURAQ24AB3* |  |  | CAP**3617AL* | 8(0,1)*SB48070M17*** | 23800 |  |  | 17 | 8.5 | 26200 |  |  | 23800 | 90.84% | 1.98 | Both | 495.8333 | 1.9833 | HRCU-A-CB (Split System: Heat Pump with Remote Outdoor Unit-Air-Source) | N/A
212971662 | Central Heat Pump | KEEPRITE | DLCURAH24ABK |  |  | EA*4X36L17A* | *80VTL0701716B* | 23800 |  |  | 17 | 8.5 | 26200 |  |  | 23800 | 90.84% | 1.98 | Both | 495.8333 | 1.9833 | HRCU-A-CB (Split System: Heat Pump with Remote Outdoor Unit-Air-Source) | N/A
212989189 | Central Heat Pump | CARRIER | 38MURAQ24AB3* |  |  | CAP**3717AL* | 59SU5B060M17**16 | 24000 |  |  | 17 | 8.5 | 25600 |  |  | 22400 | 87.5% | 1.88 | Both | 500 | 2 | HRCU-A-CB (Split System: Heat Pump with Remote Outdoor Unit-Air-Source) | N/A
212973875 | Central Heat Pump | ARCOAIRE | DLCURAH24ABK |  |  | EA*4X37L17A* | *96VSN0801716B* | 24200 |  |  | 17 | 8.5 | 25800 |  |  | 22200 | 86.05% | 1.84 | Both | 504.1667 | 2.0167 | HRCU-A-CB (Split System: Heat Pump with Remote Outdoor Unit-Air-Source) | N/A
212983567 | Central Heat Pump | BRYANT HEATING AND COOLING SYSTEMS | 38MURAQ24AB3* |  |  | CAP**3717AL* | 912SE36060M14*** | 24200 |  |  | 17 | 8.5 | 25800 |  |  | 22200 | 86.05% | 1.84 | Both | 504.1667 | 2.0167 | HRCU-A-CB (Split System: Heat Pump with Remote Outdoor Unit-Air-Source) | N/A
212989146 | Central Heat Pump | COMFORTMAKER | DLCURAH24ABK |  |  | EA*4X25L17A* | *95MSU0601716A* | 24200 |  |  | 17 | 8.5 | 25200 |  |  | 21800 | 86.51% | 1.82 | Both | 504.1667 | 2.0167 | HRCU-A-CB (Split System: Heat Pump with Remote Outdoor Unit-Air-Source) | N/A
212989149 | Central Heat Pump | KEEPRITE | DLCURAH24ABK |  |  | EA*4X25L17A* | *95MSU0601716A* | 24200 |  |  | 17 | 8.5 | 25200 |  |  | 21800 | 86.51% | 1.82 | Both | 504.1667 | 2.0167 | HRCU-A-CB (Split System: Heat Pump with Remote Outdoor Unit-Air-Source) | N/A
212976013 | Central Heat Pump | HEIL | DLCURAH24ABK |  |  | EA*4X25L17A* | *96VTN0801716B* | 24400 |  |  | 17 | 8.5 | 25400 |  |  | 21600 | 85.04% | 1.8 | Both | 508.3333 | 2.0333 | HRCU-A-CB (Split System: Heat Pump with Remote Outdoor Unit-Air-Source) | N/A
212982319 | Central Heat Pump | HEIL | DLCURAH24ABK |  |  | EA*4X37L21A* | *80MSU0401712A* | 24400 |  |  | 17 | 8.5 | 25200 |  |  | 21400 | 84.92% | 1.8 | Both | 508.3333 | 2.0333 | HRCU-A-CB (Split System: Heat Pump with Remote Outdoor Unit-Air-Source) | N/A
212982262 | Central Heat Pump | TEMPSTAR | DLCURAH24ABK |  |  | EA*4X25L17A* | *80MSU0401712A* | 24400 |  |  | 17 | 8.5 | 25200 |  |  | 21600 | 85.71% | 1.82 | Both | 508.3333 | 2.0333 | HRCU-A-CB (Split System: Heat Pump with Remote Outdoor Unit-Air-Source) | N/A
213297272 | Central Heat Pump | JOHNSON CONTROLS | HMH72B341 |  |  | XAFB36DBCN1 | Z9ES080B12SMPS1 | 33200 |  |  | 17 | 8.5 | 32200 |  |  | 22600 | 70.19% | 1.8 | Both | 691.6667 | 2.7667 | HRCU-A-CB (Split System: Heat Pump with Remote Outdoor Unit-Air-Source) | N/A
216411142 | Central Heat Pump | LUXAIRE | HMH72B341 |  |  | XAFC36DBCN1 | Z9ET100C20SMPS1 | 34000 |  |  | 17 | 8.5 | 32400 |  |  | 22800 | 70.37% | 2.02 | Both | 708.3333 | 2.8333 | HRCU-A-CB (Split System: Heat Pump with Remote Outdoor Unit-Air-Source) | N/A
213607794 | Central Heat Pump | CARRIER | 38MURAQ48AB3* |  |  | FT4BNBD60L* |  | 48500 |  |  | 17 | 8.5 | 48500 |  |  | 34000 | 70.1% | 2.02 | Both | 1010.4167 | 4.0417 | HRCU-A-CB (Split System: Heat Pump with Remote Outdoor Unit-Air-Source) | N/A
212978647 | Central Heat Pump | COMFORTMAKER | DLCURAH24ABK |  |  | EA*4X30L17A* | *80MS(N,L)0701712A* | 23400 |  |  | 17.5 | 8.5 | 26200 |  |  | 25000 | 95.42% | 2.1 | Both | 487.5 | 1.95 | HRCU-A-CB (Split System: Heat Pump with Remote Outdoor Unit-Air-Source) | N/A
213076342 | Central Heat Pump | CARRIER | 38MURAQ24AB3* |  |  | CAP**3621AL* | 59SU5B100M21**22 | 23600 |  |  | 17.5 | 8.5 | 26200 |  |  | 23800 | 90.84% | 1.98 | Both | 491.6667 | 1.9667 | HRCU-A-CB (Split System: Heat Pump with Remote Outdoor Unit-Air-Source) | N/A
212978126 | Central Heat Pump | CARRIER | 38MURAQ24AB3* |  |  | CAP**3017AL* | 58S(B,C)*B070M14**12 | 23600 |  |  | 17.5 | 8.5 | 26200 |  |  | 24600 | 93.89% | 2.06 | Both | 491.6667 | 1.9667 | HRCU-A-CB (Split System: Heat Pump with Remote Outdoor Unit-Air-Source) | N/A
213076347 | Central Heat Pump | DAY & NIGHT | DLCURAH24ABK |  |  | EA*4X36L21A* | *95MSU1002122A* | 23600 |  |  | 17.5 | 8.5 | 26200 |  |  | 23800 | 90.84% | 1.98 | Both | 491.6667 | 1.9667 | HRCU-A-CB (Split System: Heat Pump with Remote Outdoor Unit-Air-Source) | N/A
212978137 | Central Heat Pump | GRANDAIRE | WDLCURAH24ABK |  |  | WLA*304BA* | WFE*070A036C* | 23600 |  |  | 17.5 | 8.5 | 26200 |  |  | 23800 | 90.84% | 2 | Both | 491.6667 | 1.9667 | HRCU-A-CB (Split System: Heat Pump with Remote Outdoor Unit-Air-Source) | N/A
214229367 | Central Heat Pump | HEIL | DLCURAH24ABK |  |  | EA*4X36L21A* | *80MSU0802120A* | 23600 |  |  | 17.5 | 8.5 | 25600 |  |  | 23400 | 91.41% | 1.94 | Both | 491.6667 | 1.9667 | HRCU-A-CB (Split System: Heat Pump with Remote Outdoor Unit-Air-Source) | N/A
212984609 | Central Heat Pump | KEEPRITE | DLCURAH24ABK |  |  | EA*4X36L17A* | *92MSN0801716A* | 23600 |  |  | 17.5 | 8.5 | 26200 |  |  | 24000 | 91.6% | 2 | Both | 491.6667 | 1.9667 | HRCU-A-CB (Split System: Heat Pump with Remote Outdoor Unit-Air-Source) | N/A
214229166 | Central Heat Pump | GRANDAIRE | WDLCURAH24ABK |  |  | WLA*364BA* | WFEU060B048B* | 23800 |  |  | 17.5 | 8.5 | 25600 |  |  | 23600 | 92.19% | 1.96 | Both | 495.8333 | 1.9833 | HRCU-A-CB (Split System: Heat Pump with Remote Outdoor Unit-Air-Source) | N/A
211241943 | Central Heat Pump | BRYANT HEATING AND COOLING SYSTEMS | 38MURAQ24AB3* |  |  | CAP**3617AL* | 83*SA36040E17*** | 24000 |  |  | 17.5 | 8.5 | 26000 |  |  | 22800 | 87.69% | 1.9 | Both | 500 | 2 | HRCU-A-CB (Split System: Heat Pump with Remote Outdoor Unit-Air-Source) | N/A
214229169 | Central Heat Pump | HEIL | DLCURAH24ABK |  |  | EA*4X37L17A* | *80MSU0601716A* | 24000 |  |  | 17.5 | 8.5 | 25600 |  |  | 21600 | 84.38% | 1.82 | Both | 500 | 2 | HRCU-A-CB (Split System: Heat Pump with Remote Outdoor Unit-Air-Source) | N/A
212984586 | Central Heat Pump | SMART COMFORT | DLCURAH24ABK |  |  | EA*4X25L17A* | *92MSN0801716A* | 24000 |  |  | 17.5 | 8.5 | 25000 |  |  | 21800 | 87.2% | 1.84 | Both | 500 | 2 | HRCU-A-CB (Split System: Heat Pump with Remote Outdoor Unit-Air-Source) | N/A
214229144 | Central Heat Pump | GRANDAIRE | WDLCURAH24ABK |  |  | WLA*254BA* | WFEU060B048B* | 24200 |  |  | 17.5 | 8.5 | 25200 |  |  | 21200 | 84.13% | 1.8 | Both | 504.1667 | 2.0167 | HRCU-A-CB (Split System: Heat Pump with Remote Outdoor Unit-Air-Source) | N/A
212979139 | Central Heat Pump | KEEPRITE | DLCURAH24ABK |  |  | EA*4X25L17A* | *80MS(N,L)0701716A* | 24200 |  |  | 17.5 | 8.5 | 25200 |  |  | 21800 | 86.51% | 1.82 | Both | 504.1667 | 2.0167 | HRCU-A-CB (Split System: Heat Pump with Remote Outdoor Unit-Air-Source) | N/A
211387880 | Central Heat Pump | CHAMPION HEATING AND COOLING | HMH72B341 |  |  | XAFB36DXXN1+TXV | TM9V080B12MP12 | 33600 |  |  | 17.5 | 8.5 | 33400 |  |  | 23400 | 70.06% | 2.04 | Both | 700 | 2.8 | HRCU-A-CB (Split System: Heat Pump with Remote Outdoor Unit-Air-Source) | N/A
211387874 | Central Heat Pump | LUXAIRE | HMH72B341 |  |  | XAFB36DXXN1+TXV | TM9V080B12MP12 | 33600 |  |  | 17.5 | 8.5 | 33400 |  |  | 23400 | 70.06% | 2.04 | Both | 700 | 2.8 | HRCU-A-CB (Split System: Heat Pump with Remote Outdoor Unit-Air-Source) | N/A
211387544 | Central Heat Pump | LUXAIRE | HMH72B341 |  |  | XAFC36DBCN1 | LP9C100C16MP13 | 34000 |  |  | 17.5 | 8.5 | 34000 |  |  | 24000 | 70.59% | 2.1 | Both | 708.3333 | 2.8333 | HRCU-A-CB (Split System: Heat Pump with Remote Outdoor Unit-Air-Source) | N/A
213298031 | Central Heat Pump | CHAMPION HEATING AND COOLING | HMH72B341 |  |  | XAFC36DBCN1 | Z8ES080C16SMPS1 | 34000 |  |  | 18 | 8.5 | 33400 |  |  | 24200 | 72.46% | 2.14 | Both | 708.3333 | 2.8333 | HRCU-A-CB (Split System: Heat Pump with Remote Outdoor Unit-Air-Source) | N/A
214876043 | Central Heat Pump | FRASER-JOHNSTON | HMH72B341 |  |  | XAFC36DBCN1+JMC17C2SN1 |  | 34000 |  |  | 18 | 8.5 | 34000 |  |  | 23800 | 70% | 2 | Both | 708.3333 | 2.8333 | HRCU-A-CB (Split System: Heat Pump with Remote Outdoor Unit-Air-Source) | N/A
213297075 | Central Heat Pump | FRASER-JOHNSTON | HMH72B341 |  |  | XAFC36DBCN1 | Z8ET100C20LMPS1 | 34800 |  |  | 18.5 | 8.5 | 33400 |  |  | 23400 | 70.06% | 2.08 | Both | 725 | 2.9 | HRCU-A-CB (Split System: Heat Pump with Remote Outdoor Unit-Air-Source) | N/A
213770324 | Central Heat Pump | BRYANT HEATING AND COOLING SYSTEMS | 284ANV048*0**B* |  |  | CSPH*4812AL*+UI | 88*TB36045C17*** | 43000 |  |  | 19 | 8.5 | 47500 |  |  | 37600 | 79.16% | 2.12 | Both | 895.8333 | 3.5833 | HRCU-A-CB (Split System: Heat Pump with Remote Outdoor Unit-Air-Source) | N/A
212986710 | Central Heat Pump | HEIL | DLCURAH18ABK |  |  | EN(A,D)4X24L17** | *96MSN0401712A* | 17500 |  |  | 15.2 | 8.5 | 18700 |  |  | 19200 | 102.7% | 2.3 | Both | 364.5833 | 1.4583 | HRCU-A-CB (Split System: Heat Pump with Remote Outdoor Unit-Air-Source) | N/A
212972727 | Central Heat Pump | DAY & NIGHT | DLCURAH18ABK |  |  | EN(A,D)4X18L14** | *96VSN0401410B* | 17200 |  |  | 15.5 | 8.5 | 18500 |  |  | 19800 | 107% | 2.38 | Both | 358.3333 | 1.4333 | HRCU-A-CB (Split System: Heat Pump with Remote Outdoor Unit-Air-Source) | N/A
212974708 | Central Heat Pump | ARCOAIRE | DLCURAH18ABK |  |  | EN(A,D)4X24L14** | *96VTN0401410B* | 17300 |  |  | 15.5 | 8.5 | 18400 |  |  | 19200 | 104.3% | 2.3 | Both | 360.4167 | 1.4417 | HRCU-A-CB (Split System: Heat Pump with Remote Outdoor Unit-Air-Source) | N/A
212974728 | Central Heat Pump | GRANDAIRE | WDLCURAH18ABK |  |  | WLNC244BA* | WFST040A030A* | 17300 |  |  | 15.5 | 8.5 | 18400 |  |  | 18600 | 101.1% | 2.22 | Both | 360.4167 | 1.4417 | HRCU-A-CB (Split System: Heat Pump with Remote Outdoor Unit-Air-Source) | N/A
212985940 | Central Heat Pump | HEIL | DLCURAH18ABK |  |  | EN(A,D)4X18L14** | *96MSN0261410A* | 17300 |  |  | 15.5 | 8.5 | 18600 |  |  | 19800 | 106.5% | 2.38 | Both | 360.4167 | 1.4417 | HRCU-A-CB (Split System: Heat Pump with Remote Outdoor Unit-Air-Source) | N/A
212974725 | Central Heat Pump | KEEPRITE | DLCURAH18ABK |  |  | EN(A,D)4X24L17** | *96VTN0401410B* | 17300 |  |  | 15.5 | 8.5 | 18400 |  |  | 19200 | 104.3% | 2.3 | Both | 360.4167 | 1.4417 | HRCU-A-CB (Split System: Heat Pump with Remote Outdoor Unit-Air-Source) | N/A
212986361 | Central Heat Pump | DAY & NIGHT | DLCURAH18ABK |  |  | EN(A,D)4X24L17** | *96MSN0401410A* | 17400 |  |  | 15.5 | 8.5 | 18500 |  |  | 19200 | 103.8% | 2.3 | Both | 362.5 | 1.45 | HRCU-A-CB (Split System: Heat Pump with Remote Outdoor Unit-Air-Source) | N/A
212972750 | Central Heat Pump | SMART COMFORT | DLCURAH18ABK |  |  | EN(A,D)4X24L17** | *96VSN0401410B* | 17400 |  |  | 15.5 | 8.5 | 18500 |  |  | 19200 | 103.8% | 2.3 | Both | 362.5 | 1.45 | HRCU-A-CB (Split System: Heat Pump with Remote Outdoor Unit-Air-Source) | N/A
212973054 | Central Heat Pump | AIRQUEST | DLCURAH18ABK |  |  | EN(A,D)4X24L17** | *96VSN0401712B* | 17500 |  |  | 15.5 | 8.5 | 18600 |  |  | 19200 | 103.2% | 2.3 | Both | 364.5833 | 1.4583 | HRCU-A-CB (Split System: Heat Pump with Remote Outdoor Unit-Air-Source) | N/A
212975117 | Central Heat Pump | DAY & NIGHT | DLCURAH18ABK |  |  | EN(A,D)4X24L17** | *96VTN0401712B* | 17500 |  |  | 15.5 | 8.5 | 18600 |  |  | 19200 | 103.2% | 2.3 | Both | 364.5833 | 1.4583 | HRCU-A-CB (Split System: Heat Pump with Remote Outdoor Unit-Air-Source) | N/A
212973057 | Central Heat Pump | DAY & NIGHT | DLCURAH18ABK |  |  | EN(A,D)4X24L17** | *96VSN0401712B* | 17500 |  |  | 15.5 | 8.5 | 18600 |  |  | 19200 | 103.2% | 2.3 | Both | 364.5833 | 1.4583 | HRCU-A-CB (Split System: Heat Pump with Remote Outdoor Unit-Air-Source) | N/A
212973059 | Central Heat Pump | KEEPRITE | DLCURAH18ABK |  |  | EN(A,D)4X24L17** | *96VSN0401712B* | 17500 |  |  | 15.5 | 8.5 | 18600 |  |  | 19200 | 103.2% | 2.3 | Both | 364.5833 | 1.4583 | HRCU-A-CB (Split System: Heat Pump with Remote Outdoor Unit-Air-Source) | N/A
211264744 | Central Heat Pump | HEIL | DLCURAH18ABK |  |  | FJMA4*18L*A* |  | 18000 |  |  | 15.5 | 8.5 | 19000 |  |  | 19100 | 100.5% | 2.28 | Both | 375 | 1.5 | HRCU-A-CB (Split System: Heat Pump with Remote Outdoor Unit-Air-Source) | N/A
211263549 | Central Heat Pump | AIRQUEST | DLCURAH18ABK |  |  | EN(A,D)4X24L17** | OLV098A12* | 18100 |  |  | 15.5 | 8.5 | 19100 |  |  | 18700 | 97.91% | 2.24 | Both | 377.0833 | 1.5083 | HRCU-A-CB (Split System: Heat Pump with Remote Outdoor Unit-Air-Source) | N/A
211262215 | Central Heat Pump | AIRQUEST | DLCURAH18ABK |  |  | EA*4X30L17A* | OMV112K14A | 18200 |  |  | 15.5 | 8.5 | 18900 |  |  | 18400 | 97.35% | 2.2 | Both | 379.1667 | 1.5167 | HRCU-A-CB (Split System: Heat Pump with Remote Outdoor Unit-Air-Source) | N/A
213072140 | Central Heat Pump | ACIQ | DLCURAH18ABK |  |  | EA*4X19L17A* | OMV112K14A | 18600 |  |  | 15.5 | 8.5 | 18700 |  |  | 17500 | 93.58% | 2.12 | Both | 387.5 | 1.55 | HRCU-A-CB (Split System: Heat Pump with Remote Outdoor Unit-Air-Source) | N/A
211260057 | Central Heat Pump | AIRQUEST | DLCURAH18ABK |  |  | EA*4X19L17A* | OMV112K14A | 18600 |  |  | 15.5 | 8.5 | 18700 |  |  | 17500 | 93.58% | 2.12 | Both | 387.5 | 1.55 | HRCU-A-CB (Split System: Heat Pump with Remote Outdoor Unit-Air-Source) | N/A
214279734 | Central Heat Pump | CARRIER | 38MURAQ18AB3* |  |  | CAP**2417AL* | 59SC6A060M17**16 | 17200 |  |  | 16 | 8.5 | 18100 |  |  | 19400 | 107.2% | 2.32 | Both | 358.3333 | 1.4333 | HRCU-A-CB (Split System: Heat Pump with Remote Outdoor Unit-Air-Source) | N/A
212975790 | Central Heat Pump | COMFORTMAKER | DLCURAH18ABK |  |  | EA*4X24L17A* | *96VTN0801716B* | 17200 |  |  | 16 | 8.5 | 18200 |  |  | 19400 | 106.6% | 2.34 | Both | 358.3333 | 1.4333 | HRCU-A-CB (Split System: Heat Pump with Remote Outdoor Unit-Air-Source) | N/A
212975086 | Central Heat Pump | KEEPRITE | DLCURAH18ABK |  |  | EA*4X24L17A* | *96VTN0401712B* | 17200 |  |  | 16 | 8.5 | 18200 |  |  | 19400 | 106.6% | 2.34 | Both | 358.3333 | 1.4333 | HRCU-A-CB (Split System: Heat Pump with Remote Outdoor Unit-Air-Source) | N/A
212973670 | Central Heat Pump | SMART COMFORT | DLCURAH18ABK |  |  | EA*4X24L17A* | *96VSN0801716B* | 17200 |  |  | 16 | 8.5 | 18200 |  |  | 19400 | 106.6% | 2.34 | Both | 358.3333 | 1.4333 | HRCU-A-CB (Split System: Heat Pump with Remote Outdoor Unit-Air-Source) | N/A
212973314 | Central Heat Pump | AIRQUEST | DLCURAH18ABK |  |  | EA*4X24L17A* | *96VSN0601412B* | 17300 |  |  | 16 | 8.5 | 18200 |  |  | 19400 | 106.6% | 2.34 | Both | 360.4167 | 1.4417 | HRCU-A-CB (Split System: Heat Pump with Remote Outdoor Unit-Air-Source) | N/A
212972705 | Central Heat Pump | ARCOAIRE | DLCURAH18ABK |  |  | EA*4X30L14A* | *96VSN0401410B* | 17300 |  |  | 16 | 8.5 | 18100 |  |  | 18900 | 104.4% | 2.26 | Both | 360.4167 | 1.4417 | HRCU-A-CB (Split System: Heat Pump with Remote Outdoor Unit-Air-Source) | N/A
212969979 | Central Heat Pump | ARCOAIRE | DLCURAH18ABK |  |  | EA*4X24L17A* | *80VSL0701716B* | 17300 |  |  | 16 | 8.5 | 18200 |  |  | 19400 | 106.6% | 2.34 | Both | 360.4167 | 1.4417 | HRCU-A-CB (Split System: Heat Pump with Remote Outdoor Unit-Air-Source) | N/A
212972707 | Central Heat Pump | DAY & NIGHT | DLCURAH18ABK |  |  | EA*4X30L14A* | *96VSN0401410B* | 17300 |  |  | 16 | 8.5 | 18100 |  |  | 18900 | 104.4% | 2.26 | Both | 360.4167 | 1.4417 | HRCU-A-CB (Split System: Heat Pump with Remote Outdoor Unit-Air-Source) | N/A
212969982 | Central Heat Pump | HEIL | DLCURAH18ABK |  |  | EA*4X24L17A* | *80VSL0701716B* | 17300 |  |  | 16 | 8.5 | 18200 |  |  | 19400 | 106.6% | 2.34 | Both | 360.4167 | 1.4417 | HRCU-A-CB (Split System: Heat Pump with Remote Outdoor Unit-Air-Source) | N/A
212969983 | Central Heat Pump | KEEPRITE | DLCURAH18ABK |  |  | EA*4X24L17A* | *80VSL0701716B* | 17300 |  |  | 16 | 8.5 | 18200 |  |  | 19400 | 106.6% | 2.34 | Both | 360.4167 | 1.4417 | HRCU-A-CB (Split System: Heat Pump with Remote Outdoor Unit-Air-Source) | N/A
212979992 | Central Heat Pump | AIRQUEST | DLCURAH18ABK |  |  | EN(A,D)4X24L17** | *80MS(N,L)0901714A* | 17400 |  |  | 16 | 8.5 | 18500 |  |  | 19200 | 103.8% | 2.3 | Both | 362.5 | 1.45 | HRCU-A-CB (Split System: Heat Pump with Remote Outdoor Unit-Air-Source) | N/A
212972713 | Central Heat Pump | BRYANT HEATING AND COOLING SYSTEMS | 38MURAQ18AB3* |  |  | CAP**3017AL* | 926SB30040V14*** | 17400 |  |  | 16 | 8.5 | 18000 |  |  | 18800 | 104.4% | 2.24 | Both | 362.5 | 1.45 | HRCU-A-CB (Split System: Heat Pump with Remote Outdoor Unit-Air-Source) | N/A
213076382 | Central Heat Pump | CARRIER | 38MURAQ18AB3* |  |  | CAP**2417AL* | 59TP6C060V17**16 | 17400 |  |  | 16 | 8.5 | 18400 |  |  | 19500 | 106% | 2.34 | Both | 362.5 | 1.45 | HRCU-A-CB (Split System: Heat Pump with Remote Outdoor Unit-Air-Source) | N/A
212987042 | Central Heat Pump | COMFORTMAKER | DLCURAH18ABK |  |  | EN(A,D)4X18L14** | *96MSN0601412A* | 17400 |  |  | 16 | 8.5 | 18600 |  |  | 19800 | 106.5% | 2.38 | Both | 362.5 | 1.45 | HRCU-A-CB (Split System: Heat Pump with Remote Outdoor Unit-Air-Source) | N/A
211264952 | Central Heat Pump | DAY & NIGHT | DLCURAH18ABK |  |  | FMA4X24**AL* |  | 17400 |  |  | 16 | 8.5 | 18500 |  |  | 20000 | 108.1% | 2.44 | Both | 362.5 | 1.45 | HRCU-A-CB (Split System: Heat Pump with Remote Outdoor Unit-Air-Source) | N/A
213076394 | Central Heat Pump | GRANDAIRE | WDLCURAH18ABK |  |  | WLA*244BA* | WFST060B048A* | 17400 |  |  | 16 | 8.5 | 18400 |  |  | 25400 | 138% | 2.12 | Both | 362.5 | 1.45 | HRCU-A-CB (Split System: Heat Pump with Remote Outdoor Unit-Air-Source) | N/A
211264940 | Central Heat Pump | GRANDAIRE | WDLCURAH18ABK |  |  | FMA4X18**AL* |  | 17400 |  |  | 16 | 8.5 | 18500 |  |  | 20000 | 108.1% | 2.44 | Both | 362.5 | 1.45 | HRCU-A-CB (Split System: Heat Pump with Remote Outdoor Unit-Air-Source) | N/A
212987025 | Central Heat Pump | KEEPRITE | DLCURAH18ABK |  |  | EA*4X30L14A* | *96MSN0601412A* | 17400 |  |  | 16 | 8.5 | 18000 |  |  | 18700 | 103.9% | 2.26 | Both | 362.5 | 1.45 | HRCU-A-CB (Split System: Heat Pump with Remote Outdoor Unit-Air-Source) | N/A
212969565 | Central Heat Pump | TEMPSTAR | DLCURAH18ABK |  |  | EN(A,D)4X18L14** | *80VSL0451412B* | 17400 |  |  | 16 | 8.5 | 18600 |  |  | 19100 | 102.7% | 2.3 | Both | 362.5 | 1.45 | HRCU-A-CB (Split System: Heat Pump with Remote Outdoor Unit-Air-Source) | N/A
212981861 | Central Heat Pump | COMFORTMAKER | DLCURAH18ABK |  |  | EA*4X30L17A* | *80MSU1002120A* | 17500 |  |  | 16 | 8.5 | 18100 |  |  | 18700 | 103.3% | 2.24 | Both | 364.5833 | 1.4583 | HRCU-A-CB (Split System: Heat Pump with Remote Outdoor Unit-Air-Source) | N/A
212987512 | Central Heat Pump | COMFORTMAKER | DLCURAH18ABK |  |  | EA*4X24L17A* | *96MSN0801716A* | 17700 |  |  | 16 | 8.5 | 18600 |  |  | 19400 | 104.3% | 2.32 | Both | 368.75 | 1.475 | HRCU-A-CB (Split System: Heat Pump with Remote Outdoor Unit-Air-Source) | N/A
211264883 | Central Heat Pump | ARCOAIRE | DLCURAH18ABK |  |  | FXM4X24**AL |  | 18100 |  |  | 16 | 8.5 | 18600 |  |  | 18500 | 99.46% | 2.22 | Both | 377.0833 | 1.5083 | HRCU-A-CB (Split System: Heat Pump with Remote Outdoor Unit-Air-Source) | N/A
211258119 | Central Heat Pump | CARRIER | 38MURAQ18AB3* |  |  | FX4DNF031L |  | 18100 |  |  | 16 | 8.5 | 18400 |  |  | 18200 | 98.91% | 2.18 | Both | 377.0833 | 1.5083 | HRCU-A-CB (Split System: Heat Pump with Remote Outdoor Unit-Air-Source) | N/A
212973334 | Central Heat Pump | AIRQUEST | DLCURAH18ABK |  |  | EA*4X30L14A* | *96VSN0601412B* | 17400 |  |  | 16.5 | 8.5 | 18000 |  |  | 18900 | 105% | 2.28 | Both | 362.5 | 1.45 | HRCU-A-CB (Split System: Heat Pump with Remote Outdoor Unit-Air-Source) | N/A
212978286 | Central Heat Pump | ARCOAIRE | DLCURAH18ABK |  |  | EA*4X30L17A* | *80MS(N,L)0701412A* | 17400 |  |  | 16.5 | 8.5 | 17900 |  |  | 18700 | 104.5% | 2.24 | Both | 362.5 | 1.45 | HRCU-A-CB (Split System: Heat Pump with Remote Outdoor Unit-Air-Source) | N/A
212975438 | Central Heat Pump | KEEPRITE | DLCURAH18ABK |  |  | EA*4X30L17A* | *96VTN0601412B* | 17400 |  |  | 16.5 | 8.5 | 18000 |  |  | 18700 | 103.9% | 2.26 | Both | 362.5 | 1.45 | HRCU-A-CB (Split System: Heat Pump with Remote Outdoor Unit-Air-Source) | N/A
212987028 | Central Heat Pump | BRYANT HEATING AND COOLING SYSTEMS | 38MURAQ18AB3* |  |  | CAP**3017AL* | 916SA36060M14*** | 17500 |  |  | 16.5 | 8.5 | 18100 |  |  | 18700 | 103.3% | 2.26 | Both | 364.5833 | 1.4583 | HRCU-A-CB (Split System: Heat Pump with Remote Outdoor Unit-Air-Source) | N/A
212989298 | Central Heat Pump | BRYANT HEATING AND COOLING SYSTEMS | 38MURAQ18AB3* |  |  | CAP**3017AL* | 935SB48060M17*** | 17500 |  |  | 16.5 | 8.5 | 18100 |  |  | 18700 | 103.3% | 2.26 | Both | 364.5833 | 1.4583 | HRCU-A-CB (Split System: Heat Pump with Remote Outdoor Unit-Air-Source) | N/A
212977719 | Central Heat Pump | BRYANT HEATING AND COOLING SYSTEMS | 38MURAQ18AB3* |  |  | CAP**2414AL* | 8(0,1)*SB36045M14*** | 17500 |  |  | 16.5 | 8.5 | 18400 |  |  | 19500 | 106% | 2.34 | Both | 364.5833 | 1.4583 | HRCU-A-CB (Split System: Heat Pump with Remote Outdoor Unit-Air-Source) | N/A
214228983 | Central Heat Pump | AIRQUEST | DLCURAH18ABK |  |  | EA*4X24L17A* | *80MSU0601716A* | 17600 |  |  | 16.5 | 8.5 | 18600 |  |  | 19100 | 102.7% | 2.3 | Both | 366.6667 | 1.4667 | HRCU-A-CB (Split System: Heat Pump with Remote Outdoor Unit-Air-Source) | N/A
212971359 | Central Heat Pump | BRYANT HEATING AND COOLING SYSTEMS | 38MURAQ18AB3* |  |  | CAP**3014AL* | 82*TB36045V14*** | 17700 |  |  | 16.5 | 8.5 | 18200 |  |  | 18700 | 102.7% | 2.24 | Both | 368.75 | 1.475 | HRCU-A-CB (Split System: Heat Pump with Remote Outdoor Unit-Air-Source) | N/A
214229006 | Central Heat Pump | ARCOAIRE | DLCURAH18ABK |  |  | EA*4X30L17A* | *80MSU0601716A* | 17800 |  |  | 16.5 | 8.5 | 18400 |  |  | 18500 | 100.5% | 2.24 | Both | 370.8333 | 1.4833 | HRCU-A-CB (Split System: Heat Pump with Remote Outdoor Unit-Air-Source) | N/A
214229009 | Central Heat Pump | KEEPRITE | DLCURAH18ABK |  |  | EA*4X30L17A* | *80MSU0601716A* | 17800 |  |  | 16.5 | 8.5 | 18400 |  |  | 18500 | 100.5% | 2.24 | Both | 370.8333 | 1.4833 | HRCU-A-CB (Split System: Heat Pump with Remote Outdoor Unit-Air-Source) | N/A
212984738 | Central Heat Pump | COMFORTMAKER | DLCURAH18ABK |  |  | EA*4X30L17A* | *92MSN0801716A* | 17900 |  |  | 16.5 | 8.5 | 18500 |  |  | 18700 | 101.1% | 2.26 | Both | 372.9167 | 1.4917 | HRCU-A-CB (Split System: Heat Pump with Remote Outdoor Unit-Air-Source) | N/A
212971434 | Central Heat Pump | CARRIER | 38MURAQ18AB3* |  |  | CAP**1917AL* | 58TP*B070V17**16 | 18000 |  |  | 16.5 | 8.5 | 18000 |  |  | 17800 | 98.89% | 2.14 | Both | 375 | 1.5 | HRCU-A-CB (Split System: Heat Pump with Remote Outdoor Unit-Air-Source) | N/A
212971442 | Central Heat Pump | KEEPRITE | DLCURAH18ABK |  |  | EA*4X19L17A* | *80VTL0701716B* | 18000 |  |  | 16.5 | 8.5 | 18000 |  |  | 17800 | 98.89% | 2.14 | Both | 375 | 1.5 | HRCU-A-CB (Split System: Heat Pump with Remote Outdoor Unit-Air-Source) | N/A
214570703 | Central Heat Pump | COMFORTMAKER | CVH825GKA3* |  |  | EA*4X48L21A*+WALLCON | *97CMN0602120B* | 24000 |  |  | 16.5 | 8.5 | 21000 |  |  | 16600 | 79.05% | 2 | Both | 500 | 2 | HRCU-A-CB (Split System: Heat Pump with Remote Outdoor Unit-Air-Source) | N/A
212981011 | Central Heat Pump | COMFORTMAKER | DLCURAH24ABK |  |  | EN(A,D)4X36L21** | *80MS(N,L)1102120A* | 23400 |  |  | 17 | 8.5 | 26200 |  |  | 24600 | 93.89% | 2.06 | Both | 487.5 | 1.95 | HRCU-A-CB (Split System: Heat Pump with Remote Outdoor Unit-Air-Source) | N/A
213076365 | Central Heat Pump | DAY & NIGHT | DLCURAH24ABK |  |  | EN(A,D)4X36L21** | *95MSU1002122A* | 23400 |  |  | 17 | 8.5 | 26200 |  |  | 24600 | 93.89% | 2.06 | Both | 487.5 | 1.95 | HRCU-A-CB (Split System: Heat Pump with Remote Outdoor Unit-Air-Source) | N/A
212979909 | Central Heat Pump | ARCOAIRE | DLCURAH24ABK |  |  | EN(A,D)4X30L17** | *80MS(N,L)0901714A* | 23600 |  |  | 17 | 8.5 | 26400 |  |  | 24400 | 92.42% | 2.02 | Both | 491.6667 | 1.9667 | HRCU-A-CB (Split System: Heat Pump with Remote Outdoor Unit-Air-Source) | N/A
212979239 | Central Heat Pump | CARRIER | 38MURAQ24AB3* |  |  | CNPV*3621AL* | 58S(B,C)*B070M17**16 | 23600 |  |  | 17 | 8.5 | 26400 |  |  | 24200 | 91.67% | 2.02 | Both | 491.6667 | 1.9667 | HRCU-A-CB (Split System: Heat Pump with Remote Outdoor Unit-Air-Source) | N/A
212989249 | Central Heat Pump | CARRIER | 38MURAQ24AB3* |  |  | CNPV*3621AL* | 59SU5B060M17**16 | 23600 |  |  | 17 | 8.5 | 26400 |  |  | 24400 | 92.42% | 2.02 | Both | 491.6667 | 1.9667 | HRCU-A-CB (Split System: Heat Pump with Remote Outdoor Unit-Air-Source) | N/A
212976689 | Central Heat Pump | CARRIER | 38MURAQ24AB3* |  |  | CNPV*3621AL* | GG96VTAB60100C** | 23600 |  |  | 17 | 8.5 | 26200 |  |  | 24600 | 93.89% | 2.04 | Both | 491.6667 | 1.9667 | HRCU-A-CB (Split System: Heat Pump with Remote Outdoor Unit-Air-Source) | N/A
212984151 | Central Heat Pump | DAY & NIGHT | DLCURAH24ABK |  |  | EN(A,D)4X36L21** | *92MSN0601714A* | 23600 |  |  | 17 | 8.5 | 26400 |  |  | 24200 | 91.67% | 2.02 | Both | 491.6667 | 1.9667 | HRCU-A-CB (Split System: Heat Pump with Remote Outdoor Unit-Air-Source) | N/A
212979222 | Central Heat Pump | HEIL | DLCURAH24ABK |  |  | EN(A,D)4X30L17** | *80MS(N,L)0701716A* | 23600 |  |  | 17 | 8.5 | 26400 |  |  | 24400 | 92.42% | 2.02 | Both | 491.6667 | 1.9667 | HRCU-A-CB (Split System: Heat Pump with Remote Outdoor Unit-Air-Source) | N/A
212971250 | Central Heat Pump | KEEPRITE | DLCURAH24ABK |  |  | EN(A,D,W)4X36L17** | *80VTL0451412B* | 23600 |  |  | 17 | 8.5 | 26200 |  |  | 24600 | 93.89% | 2.04 | Both | 491.6667 | 1.9667 | HRCU-A-CB (Split System: Heat Pump with Remote Outdoor Unit-Air-Source) | N/A
214229201 | Central Heat Pump | PAYNE HEATING AND COOLING | 38MURAQ24AB3* |  |  | CNPV*3617AL* | PG80MSUA48060B** | 23600 |  |  | 17 | 8.5 | 25600 |  |  | 24000 | 93.75% | 2 | Both | 491.6667 | 1.9667 | HRCU-A-CB (Split System: Heat Pump with Remote Outdoor Unit-Air-Source) | N/A
212977691 | Central Heat Pump | SMART COMFORT | DLCURAH24ABK |  |  | EN(A,D)4X30L17** | *80MS(N,L)0451412A* | 23600 |  |  | 17 | 8.5 | 26400 |  |  | 24200 | 91.67% | 2 | Both | 491.6667 | 1.9667 | HRCU-A-CB (Split System: Heat Pump with Remote Outdoor Unit-Air-Source) | N/A
212976698 | Central Heat Pump | SMART COMFORT | DLCURAH24ABK |  |  | EN(A,D)4X36L21** | *96VTN1002120B* | 23600 |  |  | 17 | 8.5 | 26200 |  |  | 24600 | 93.89% | 2.04 | Both | 491.6667 | 1.9667 | HRCU-A-CB (Split System: Heat Pump with Remote Outdoor Unit-Air-Source) | N/A
214229209 | Central Heat Pump | TEMPSTAR | DLCURAH24ABK |  |  | EN(A,D,W)4X36L17** | *80MSU0601716A* | 23600 |  |  | 17 | 8.5 | 25600 |  |  | 24000 | 93.75% | 2 | Both | 491.6667 | 1.9667 | HRCU-A-CB (Split System: Heat Pump with Remote Outdoor Unit-Air-Source) | N/A
212987460 | Central Heat Pump | BRYANT HEATING AND COOLING SYSTEMS | 38MURAQ24AB3* |  |  | CNPV*3017AL* | 916SA48080M17*** | 23800 |  |  | 17 | 8.5 | 26400 |  |  | 24000 | 90.91% | 2 | Both | 495.8333 | 1.9833 | HRCU-A-CB (Split System: Heat Pump with Remote Outdoor Unit-Air-Source) | N/A
213076116 | Central Heat Pump | PAYNE HEATING AND COOLING | 38MURAQ24AB3* |  |  | CNPV*3621AL* | PG95MSUA60100C** | 23800 |  |  | 17 | 8.5 | 26400 |  |  | 24000 | 90.91% | 2 | Both | 495.8333 | 1.9833 | HRCU-A-CB (Split System: Heat Pump with Remote Outdoor Unit-Air-Source) | N/A
212987480 | Central Heat Pump | SMART COMFORT | DLCURAH24ABK |  |  | EN(A,D,W)4X36L17** | *96MSN0801716A* | 23800 |  |  | 17 | 8.5 | 26400 |  |  | 24000 | 90.91% | 2 | Both | 495.8333 | 1.9833 | HRCU-A-CB (Split System: Heat Pump with Remote Outdoor Unit-Air-Source) | N/A
212976079 | Central Heat Pump | KEEPRITE | DLCURAH24ABK |  |  | EA*4X37L21A* | *96VTN0801716B* | 24600 |  |  | 17 | 8.5 | 25200 |  |  | 21200 | 84.13% | 1.78 | Both | 512.5 | 2.05 | HRCU-A-CB (Split System: Heat Pump with Remote Outdoor Unit-Air-Source) | N/A
212972687 | Central Heat Pump | DAY & NIGHT | DLCURAH18ABK |  |  | EA*4X24L17A* | *96VSN0401410B* | 17200 |  |  | 17.5 | 8.5 | 18200 |  |  | 19400 | 106.6% | 2.34 | Both | 358.3333 | 1.4333 | HRCU-A-CB (Split System: Heat Pump with Remote Outdoor Unit-Air-Source) | N/A
212984672 | Central Heat Pump | GRANDAIRE | WDLCURAH24ABK |  |  | WLNC304BA* | WFAX080B048B* | 23600 |  |  | 17.5 | 8.5 | 26200 |  |  | 24600 | 93.89% | 2.04 | Both | 491.6667 | 1.9667 | HRCU-A-CB (Split System: Heat Pump with Remote Outdoor Unit-Air-Source) | N/A
212989212 | Central Heat Pump | GRANDAIRE | WDLCURAH24ABK |  |  | WLA*374CA* | WFSU060B048B* | 24200 |  |  | 17.5 | 8.5 | 25200 |  |  | 25400 | 100.8% | 2.14 | Both | 504.1667 | 2.0167 | HRCU-A-CB (Split System: Heat Pump with Remote Outdoor Unit-Air-Source) | N/A
212985356 | Central Heat Pump | SMART COMFORT | DLCURAH24ABK |  |  | EA*4X37L21A* | *92MSN1002120A* | 24200 |  |  | 17.5 | 8.5 | 25200 |  |  | 21600 | 85.71% | 1.82 | Both | 504.1667 | 2.0167 | HRCU-A-CB (Split System: Heat Pump with Remote Outdoor Unit-Air-Source) | N/A
213076351 | Central Heat Pump | CARRIER | 38MURAQ24AB3* |  |  | CAP**3721AL* | 59SU5B100M21**22 | 25000 |  |  | 17.5 | 8.5 | 25400 |  |  | 21000 | 82.68% | 1.78 | Both | 520.8333 | 2.0833 | HRCU-A-CB (Split System: Heat Pump with Remote Outdoor Unit-Air-Source) | N/A
214875941 | Central Heat Pump | CHAMPION HEATING AND COOLING | HMH72B341 |  |  | XAFC36DBCN1+JME16C2SN1 |  | 34000 |  |  | 18.5 | 8.5 | 33000 |  |  | 23200 | 70.3% | 2 | Both | 708.3333 | 2.8333 | HRCU-A-CB (Split System: Heat Pump with Remote Outdoor Unit-Air-Source) | N/A
211393610 | Central Heat Pump | CHAMPION HEATING AND COOLING | HMH72B341 |  |  | JHVTC36DBCC2N1 |  | 34000 |  |  | 18.5 | 8.5 | 34000 |  |  | 24000 | 70.59% | 2.18 | Both | 708.3333 | 2.8333 | HRCU-A-CB (Split System: Heat Pump with Remote Outdoor Unit-Air-Source) | N/A
214875943 | Central Heat Pump | COLEMAN | HMH72B341 |  |  | XAFB36DBCN1+JME12B2SN1 |  | 34000 |  |  | 18.5 | 8.5 | 33000 |  |  | 23200 | 70.3% | 2 | Both | 708.3333 | 2.8333 | HRCU-A-CB (Split System: Heat Pump with Remote Outdoor Unit-Air-Source) | N/A
214875845 | Central Heat Pump | COLEMAN | HMH72B341 |  |  | XAFC36DBCN1+JME12C2SN1 |  | 34000 |  |  | 18.5 | 8.5 | 33600 |  |  | 23600 | 70.24% | 2 | Both | 708.3333 | 2.8333 | HRCU-A-CB (Split System: Heat Pump with Remote Outdoor Unit-Air-Source) | N/A
211264708 | Central Heat Pump | BRYANT HEATING AND COOLING SYSTEMS | 38MURAQ18AB3* |  |  | CNPV*3017AL* | OVMAAB042112 | 18200 |  |  | 15.5 | 8.5 | 18900 |  |  | 18400 | 97.35% | 2.2 | Both | 379.1667 | 1.5167 | HRCU-A-CB (Split System: Heat Pump with Remote Outdoor Unit-Air-Source) | N/A
212987546 | Central Heat Pump | AIRQUEST | DLCURAH18ABK |  |  | EN(A,D)4X24L17** | *96MSN0801716A* | 17600 |  |  | 16 | 8.5 | 18600 |  |  | 19100 | 102.7% | 2.3 | Both | 366.6667 | 1.4667 | HRCU-A-CB (Split System: Heat Pump with Remote Outdoor Unit-Air-Source) | N/A
214229023 | Central Heat Pump | GRANDAIRE | WDLCURAH18ABK |  |  | WLNC244BA* | WFEU060B048B* | 17600 |  |  | 16 | 8.5 | 18500 |  |  | 18900 | 102.2% | 2.28 | Both | 366.6667 | 1.4667 | HRCU-A-CB (Split System: Heat Pump with Remote Outdoor Unit-Air-Source) | N/A
213072369 | Central Heat Pump | ACIQ | DLCURAH18ABK |  |  | EN(A,D)4X30L17** | OMV098J12* | 18400 |  |  | 16 | 8.5 | 18900 |  |  | 18300 | 96.83% | 2.2 | Both | 383.3333 | 1.5333 | HRCU-A-CB (Split System: Heat Pump with Remote Outdoor Unit-Air-Source) | N/A
211261181 | Central Heat Pump | AIRQUEST | DLCURAH18ABK |  |  | EA*4X25L17A* | OMV098J12* | 18800 |  |  | 16 | 8.5 | 18700 |  |  | 17300 | 92.51% | 2.12 | Both | 391.6667 | 1.5667 | HRCU-A-CB (Split System: Heat Pump with Remote Outdoor Unit-Air-Source) | N/A
211257876 | Central Heat Pump | CARRIER | 38MURAQ18AB3* |  |  | CAP**2517AL* | OVMAAB036098 | 18800 |  |  | 16 | 8.5 | 18700 |  |  | 17300 | 92.51% | 2.12 | Both | 391.6667 | 1.5667 | HRCU-A-CB (Split System: Heat Pump with Remote Outdoor Unit-Air-Source) | N/A
211261202 | Central Heat Pump | TEMPSTAR | DLCURAH18ABK |  |  | EA*4X25L17A* | OMV098J12* | 18800 |  |  | 16 | 8.5 | 18700 |  |  | 17300 | 92.51% | 2.12 | Both | 391.6667 | 1.5667 | HRCU-A-CB (Split System: Heat Pump with Remote Outdoor Unit-Air-Source) | N/A
212977802 | Central Heat Pump | CARRIER | 38MURAQ18AB3* |  |  | CNPV*2417AL* | 58S(B,C)*B045M14**12 | 17500 |  |  | 16.5 | 8.5 | 18400 |  |  | 19200 | 104.3% | 2.3 | Both | 364.5833 | 1.4583 | HRCU-A-CB (Split System: Heat Pump with Remote Outdoor Unit-Air-Source) | N/A
212978312 | Central Heat Pump | ARCOAIRE | DLCURAH18ABK |  |  | EN(A,D)4X24L14** | *80MS(N,L)0701412A* | 17600 |  |  | 16.5 | 8.5 | 18500 |  |  | 19100 | 103.2% | 2.3 | Both | 366.6667 | 1.4667 | HRCU-A-CB (Split System: Heat Pump with Remote Outdoor Unit-Air-Source) | N/A
212969567 | Central Heat Pump | BRYANT HEATING AND COOLING SYSTEMS | 38MURAQ18AB3* |  |  | CNPV*2414AL* | 82*SB36045V14*** | 17700 |  |  | 16.5 | 8.5 | 18700 |  |  | 19100 | 102.1% | 2.3 | Both | 368.75 | 1.475 | HRCU-A-CB (Split System: Heat Pump with Remote Outdoor Unit-Air-Source) | N/A
212971350 | Central Heat Pump | CARRIER | 38MURAQ18AB3* |  |  | CAP**1917AL* | 58TP*B070V14**12 | 18100 |  |  | 16.5 | 8.5 | 18000 |  |  | 17700 | 98.33% | 2.16 | Both | 377.0833 | 1.5083 | HRCU-A-CB (Split System: Heat Pump with Remote Outdoor Unit-Air-Source) | N/A
213607594 | Central Heat Pump | HEIL | DLCURAH18ABK |  |  | FTMA4X24L0B* |  | 18100 |  |  | 16.5 | 8.5 | 18200 |  |  | 18200 | 100% | 2.2 | Both | 377.0833 | 1.5083 | HRCU-A-CB (Split System: Heat Pump with Remote Outdoor Unit-Air-Source) | N/A
212970850 | Central Heat Pump | ARCOAIRE | DLCURAH18ABK |  |  | EA*4X19L17A* | *80VTL0451412B* | 18200 |  |  | 16.5 | 8.5 | 18100 |  |  | 17700 | 97.79% | 2.14 | Both | 379.1667 | 1.5167 | HRCU-A-CB (Split System: Heat Pump with Remote Outdoor Unit-Air-Source) | N/A
212970853 | Central Heat Pump | HEIL | DLCURAH18ABK |  |  | EA*4X19L17A* | *80VTL0451412B* | 18200 |  |  | 16.5 | 8.5 | 18100 |  |  | 17700 | 97.79% | 2.14 | Both | 379.1667 | 1.5167 | HRCU-A-CB (Split System: Heat Pump with Remote Outdoor Unit-Air-Source) | N/A
212970855 | Central Heat Pump | SMART COMFORT | DLCURAH18ABK |  |  | EA*4X19L17A* | *80VTL0451412B* | 18200 |  |  | 16.5 | 8.5 | 18100 |  |  | 17700 | 97.79% | 2.14 | Both | 379.1667 | 1.5167 | HRCU-A-CB (Split System: Heat Pump with Remote Outdoor Unit-Air-Source) | N/A
214570708 | Central Heat Pump | CARRIER | 25VNA825A*032* |  |  | CAP**4821AL*+UI | 59MN7C080C21**20 | 24000 |  |  | 16.5 | 8.5 | 21000 |  |  | 16500 | 78.57% | 2.02 | Both | 500 | 2 | HRCU-A-CB (Split System: Heat Pump with Remote Outdoor Unit-Air-Source) | N/A
214570743 | Central Heat Pump | COMFORTMAKER | CVH825GKA3* |  |  | EA*4X48L24A*+WALLCON | *95CSU0802120B* | 24000 |  |  | 16.5 | 8.5 | 21000 |  |  | 16600 | 79.05% | 2.02 | Both | 500 | 2 | HRCU-A-CB (Split System: Heat Pump with Remote Outdoor Unit-Air-Source) | N/A
214570674 | Central Heat Pump | DAY & NIGHT | CVH825GKA3* |  |  | EA*4X48L21A*+WALLCON | *80CTL0702120B* | 24000 |  |  | 16.5 | 8.5 | 21000 |  |  | 16600 | 79.05% | 2.02 | Both | 500 | 2 | HRCU-A-CB (Split System: Heat Pump with Remote Outdoor Unit-Air-Source) | N/A
214570714 | Central Heat Pump | DAY & NIGHT | CVH825GKA3* |  |  | EA*4X48L21A*+WALLCON | *97CMN0802120B* | 24000 |  |  | 16.5 | 8.5 | 21000 |  |  | 16500 | 78.57% | 2.02 | Both | 500 | 2 | HRCU-A-CB (Split System: Heat Pump with Remote Outdoor Unit-Air-Source) | N/A
214570740 | Central Heat Pump | HEIL | HVH825GKA3* |  |  | EA*4X48L24A*+WALLCON | *95CSU0802120B* | 24000 |  |  | 16.5 | 8.5 | 21000 |  |  | 16600 | 79.05% | 2.02 | Both | 500 | 2 | HRCU-A-CB (Split System: Heat Pump with Remote Outdoor Unit-Air-Source) | N/A
214570777 | Central Heat Pump | TEMPSTAR | TVH825GKA3* |  |  | EA*4X48L24A*+WALLCON | *97CMN0802120B* | 24000 |  |  | 16.5 | 8.5 | 21000 |  |  | 16500 | 78.57% | 2.02 | Both | 500 | 2 | HRCU-A-CB (Split System: Heat Pump with Remote Outdoor Unit-Air-Source) | N/A
214570687 | Central Heat Pump | TEMPSTAR | TVH825GKA3* |  |  | EA*4X48L21A*+WALLCON | *95CSU0802120B* | 24000 |  |  | 16.5 | 8.5 | 21000 |  |  | 16600 | 79.05% | 2.02 | Both | 500 | 2 | HRCU-A-CB (Split System: Heat Pump with Remote Outdoor Unit-Air-Source) | N/A
214570431 | Central Heat Pump | AIRQUEST | HVH825GKA3* |  |  | EA*4X37L21A*+WALLCON | *80CTL0702120B* | 24400 |  |  | 16.5 | 8.5 | 21200 |  |  | 16600 | 78.3% | 2.02 | Both | 508.3333 | 2.0333 | HRCU-A-CB (Split System: Heat Pump with Remote Outdoor Unit-Air-Source) | N/A
214570651 | Central Heat Pump | AIRQUEST | HVH825GKA3* |  |  | EA*4X43L21A*+WALLCON | *97CMN0802120B* | 24400 |  |  | 16.5 | 8.5 | 21200 |  |  | 16600 | 78.3% | 2.04 | Both | 508.3333 | 2.0333 | HRCU-A-CB (Split System: Heat Pump with Remote Outdoor Unit-Air-Source) | N/A
214570462 | Central Heat Pump | ARCOAIRE | HVH825GKA3* |  |  | EA*4X37L21A*+WALLCON | *97CMN0602120B* | 24400 |  |  | 16.5 | 8.5 | 21200 |  |  | 16700 | 78.77% | 2.02 | Both | 508.3333 | 2.0333 | HRCU-A-CB (Split System: Heat Pump with Remote Outdoor Unit-Air-Source) | N/A
214570459 | Central Heat Pump | BRYANT HEATING AND COOLING SYSTEMS | 288BNV025*0**C* |  |  | CAP**3721AL*+UI | 987MC60060C21*** | 24400 |  |  | 16.5 | 8.5 | 21200 |  |  | 16700 | 78.77% | 2.02 | Both | 508.3333 | 2.0333 | HRCU-A-CB (Split System: Heat Pump with Remote Outdoor Unit-Air-Source) | N/A
214570439 | Central Heat Pump | BRYANT HEATING AND COOLING SYSTEMS | 288BNV025*0**C* |  |  | CAP**3721AL*+UI | 935CB60080C21*** | 24400 |  |  | 16.5 | 8.5 | 21200 |  |  | 16600 | 78.3% | 2.02 | Both | 508.3333 | 2.0333 | HRCU-A-CB (Split System: Heat Pump with Remote Outdoor Unit-Air-Source) | N/A
214570644 | Central Heat Pump | DAY & NIGHT | CVH825GKA3* |  |  | EA*4X43L21A*+WALLCON | *97CMN0602120B* | 24400 |  |  | 16.5 | 8.5 | 21200 |  |  | 16700 | 78.77% | 2.02 | Both | 508.3333 | 2.0333 | HRCU-A-CB (Split System: Heat Pump with Remote Outdoor Unit-Air-Source) | N/A
210473233 | Central Heat Pump | DAY & NIGHT | CVH825GKA3* |  |  | EA*4X43L21A*+WALLCON | *96CTN1002122A* | 24400 |  |  | 16.5 | 8.5 | 21200 |  |  | 16600 | 78.3% | 2.04 | Both | 508.3333 | 2.0333 | HRCU-A-CB (Split System: Heat Pump with Remote Outdoor Unit-Air-Source) | N/A
214570445 | Central Heat Pump | KEEPRITE | CVH825GKA3* |  |  | EA*4X37L21A*+WALLCON | *95CSU0802120B* | 24400 |  |  | 16.5 | 8.5 | 21200 |  |  | 16600 | 78.3% | 2.02 | Both | 508.3333 | 2.0333 | HRCU-A-CB (Split System: Heat Pump with Remote Outdoor Unit-Air-Source) | N/A
214570475 | Central Heat Pump | KEEPRITE | CVH825GKA3* |  |  | EA*4X37L21A*+WALLCON | *97CMN0802120B* | 24400 |  |  | 16.5 | 8.5 | 21200 |  |  | 16600 | 78.3% | 2.02 | Both | 508.3333 | 2.0333 | HRCU-A-CB (Split System: Heat Pump with Remote Outdoor Unit-Air-Source) | N/A
214570465 | Central Heat Pump | KEEPRITE | CVH825GKA3* |  |  | EA*4X37L21A*+WALLCON | *97CMN0602120B* | 24400 |  |  | 16.5 | 8.5 | 21200 |  |  | 16700 | 78.77% | 2.02 | Both | 508.3333 | 2.0333 | HRCU-A-CB (Split System: Heat Pump with Remote Outdoor Unit-Air-Source) | N/A
214570617 | Central Heat Pump | TEMPSTAR | TVH825GKA3* |  |  | EA*4X43L21A*+WALLCON | *80CTL0702120B* | 24400 |  |  | 16.5 | 8.5 | 21200 |  |  | 16600 | 78.3% | 2.02 | Both | 508.3333 | 2.0333 | HRCU-A-CB (Split System: Heat Pump with Remote Outdoor Unit-Air-Source) | N/A
213072117 | Central Heat Pump | ACIQ | DLCURAH18ABK |  |  | EA*4X19L17A* | *80ESU0401712A* | 19000 |  |  | 17 | 8.5 | 18900 |  |  | 17400 | 92.06% | 2.14 | Both | 395.8333 | 1.5833 | HRCU-A-CB (Split System: Heat Pump with Remote Outdoor Unit-Air-Source) | N/A
214570603 | Central Heat Pump | COMFORTMAKER | CVH825GKA3* |  |  | EA*4X42L24A*+WALLCON | *96CTN0802120B* | 23800 |  |  | 17 | 8.5 | 21400 |  |  | 16600 | 77.57% | 1.96 | Both | 495.8333 | 1.9833 | HRCU-A-CB (Split System: Heat Pump with Remote Outdoor Unit-Air-Source) | N/A
214570691 | Central Heat Pump | AIRQUEST | HVH825GKA3* |  |  | EA*4X48L21A*+WALLCON | *95CSU1002122B* | 24000 |  |  | 17 | 8.5 | 21000 |  |  | 16500 | 78.57% | 2.02 | Both | 500 | 2 | HRCU-A-CB (Split System: Heat Pump with Remote Outdoor Unit-Air-Source) | N/A
214570689 | Central Heat Pump | BRYANT HEATING AND COOLING SYSTEMS | 288BNV025*0**C* |  |  | CAP**4821AL*+UI | 935CB66100C21*** | 24000 |  |  | 17 | 8.5 | 21000 |  |  | 16500 | 78.57% | 2.02 | Both | 500 | 2 | HRCU-A-CB (Split System: Heat Pump with Remote Outdoor Unit-Air-Source) | N/A
214570753 | Central Heat Pump | COMFORTMAKER | CVH825GKA3* |  |  | EA*4X48L24A*+WALLCON | *95CSU1002122B* | 24000 |  |  | 17 | 8.5 | 20800 |  |  | 16500 | 79.33% | 2.02 | Both | 500 | 2 | HRCU-A-CB (Split System: Heat Pump with Remote Outdoor Unit-Air-Source) | N/A
214570724 | Central Heat Pump | DAY & NIGHT | CVH825GKA3* |  |  | EA*4X48L21A*+WALLCON | *96CTN0802120B* | 24200 |  |  | 17 | 8.5 | 20800 |  |  | 16500 | 79.33% | 2.02 | Both | 504.1667 | 2.0167 | HRCU-A-CB (Split System: Heat Pump with Remote Outdoor Unit-Air-Source) | N/A
210473120 | Central Heat Pump | AIRQUEST | HVH825GKA3* |  |  | EA*4X43L21A*+WALLCON | *80CSU0401712A* | 24400 |  |  | 17 | 8.5 | 21200 |  |  | 16600 | 78.3% | 2.02 | Both | 508.3333 | 2.0333 | HRCU-A-CB (Split System: Heat Pump with Remote Outdoor Unit-Air-Source) | N/A
214570628 | Central Heat Pump | CARRIER | 25VNA825A*032* |  |  | CAP**4321AL*+UI | 59CU5B100C21**22 | 24400 |  |  | 17 | 8.5 | 21200 |  |  | 16600 | 78.3% | 2.04 | Both | 508.3333 | 2.0333 | HRCU-A-CB (Split System: Heat Pump with Remote Outdoor Unit-Air-Source) | N/A
214570658 | Central Heat Pump | CARRIER | 25VNA825A*032* |  |  | CAP**4321AL*+UI | 59TN6C080C21**20 | 24400 |  |  | 17 | 8.5 | 21200 |  |  | 16600 | 78.3% | 2.04 | Both | 508.3333 | 2.0333 | HRCU-A-CB (Split System: Heat Pump with Remote Outdoor Unit-Air-Source) | N/A
210473123 | Central Heat Pump | DAY & NIGHT | CVH825GKA3* |  |  | EA*4X43L21A*+WALLCON | *80CSU0401712A* | 24400 |  |  | 17 | 8.5 | 21200 |  |  | 16600 | 78.3% | 2.02 | Both | 508.3333 | 2.0333 | HRCU-A-CB (Split System: Heat Pump with Remote Outdoor Unit-Air-Source) | N/A
214570634 | Central Heat Pump | DAY & NIGHT | CVH825GKA3* |  |  | EA*4X43L21A*+WALLCON | *95CSU1002122B* | 24400 |  |  | 17 | 8.5 | 21200 |  |  | 16600 | 78.3% | 2.04 | Both | 508.3333 | 2.0333 | HRCU-A-CB (Split System: Heat Pump with Remote Outdoor Unit-Air-Source) | N/A
210473124 | Central Heat Pump | KEEPRITE | CVH825GKA3* |  |  | EA*4X43L21A*+WALLCON | *80CSU0401712A* | 24400 |  |  | 17 | 8.5 | 21200 |  |  | 16600 | 78.3% | 2.02 | Both | 508.3333 | 2.0333 | HRCU-A-CB (Split System: Heat Pump with Remote Outdoor Unit-Air-Source) | N/A
214573731 | Central Heat Pump | AIRQUEST | HVH837GKA2* |  |  | EA*4X42L21A*+WALLCON | *80CTL0702120B* | 31800 |  |  | 17 | 8.5 | 33000 |  |  | 24400 | 73.94% | 1.9 | Both | 662.5 | 2.65 | HRCU-A-CB (Split System: Heat Pump with Remote Outdoor Unit-Air-Source) | N/A
214573771 | Central Heat Pump | AIRQUEST | HVH837GKA2* |  |  | EA*4X42L21A*+WALLCON | *97CMN0802120B* | 31800 |  |  | 17 | 8.5 | 32800 |  |  | 24400 | 74.39% | 1.9 | Both | 662.5 | 2.65 | HRCU-A-CB (Split System: Heat Pump with Remote Outdoor Unit-Air-Source) | N/A
214572589 | Central Heat Pump | BRYANT HEATING AND COOLING SYSTEMS | 288BNV037*0**A* |  |  | CAP**4221AL*+UI | 88*TB60070C21*** | 31800 |  |  | 17 | 8.5 | 33000 |  |  | 24400 | 73.94% | 1.9 | Both | 662.5 | 2.65 | HRCU-A-CB (Split System: Heat Pump with Remote Outdoor Unit-Air-Source) | N/A
214572603 | Central Heat Pump | COMFORTMAKER | CVH837GKA** |  |  | EA*4X42L21A*+WALLCON | *95CSU0802120B* | 31800 |  |  | 17 | 8.5 | 33000 |  |  | 24400 | 73.94% | 1.9 | Both | 662.5 | 2.65 | HRCU-A-CB (Split System: Heat Pump with Remote Outdoor Unit-Air-Source) | N/A
214573834 | Central Heat Pump | DAY & NIGHT | CVH837GKA2* |  |  | EA*4X42L24A*+WALLCON | *97CMN0802120B* | 31800 |  |  | 17 | 8.5 | 32800 |  |  | 24400 | 74.39% | 1.9 | Both | 662.5 | 2.65 | HRCU-A-CB (Split System: Heat Pump with Remote Outdoor Unit-Air-Source) | N/A
214573837 | Central Heat Pump | TEMPSTAR | TVH837GKA2* |  |  | EA*4X42L24A*+WALLCON | *97CMN0802120B* | 31800 |  |  | 17 | 8.5 | 32800 |  |  | 24400 | 74.39% | 1.9 | Both | 662.5 | 2.65 | HRCU-A-CB (Split System: Heat Pump with Remote Outdoor Unit-Air-Source) | N/A
214573737 | Central Heat Pump | TEMPSTAR | TVH837GKA2* |  |  | EA*4X42L21A*+WALLCON | *80CTL0702120B* | 31800 |  |  | 17 | 8.5 | 33000 |  |  | 24400 | 73.94% | 1.9 | Both | 662.5 | 2.65 | HRCU-A-CB (Split System: Heat Pump with Remote Outdoor Unit-Air-Source) | N/A
214572858 | Central Heat Pump | CARRIER | 25VNA837A*030* |  |  | CAP**4824AL*+UI | 59MN7C060C21**20 | 32200 |  |  | 17 | 8.5 | 32600 |  |  | 25200 | 77.3% | 1.96 | Both | 670.8333 | 2.6833 | HRCU-A-CB (Split System: Heat Pump with Remote Outdoor Unit-Air-Source) | N/A
214573940 | Central Heat Pump | HEIL | HVH837GKA2* |  |  | EA*4X48L21A*+WALLCON | *97CMN0602120B* | 32200 |  |  | 17 | 8.5 | 32600 |  |  | 25200 | 77.3% | 1.96 | Both | 670.8333 | 2.6833 | HRCU-A-CB (Split System: Heat Pump with Remote Outdoor Unit-Air-Source) | N/A
213779535 | Central Heat Pump | CARRIER | 25VNA837A*030* |  |  | CAP**4824AL*+UI | 59TN6C100C21**22 | 32400 |  |  | 17 | 8.5 | 32200 |  |  | 24800 | 77.02% | 1.98 | Both | 675 | 2.7 | HRCU-A-CB (Split System: Heat Pump with Remote Outdoor Unit-Air-Source) | N/A
213779541 | Central Heat Pump | DAY & NIGHT | CVH837GKA** |  |  | EA*4X48L24A*+WALLCON | *96CTN1002122B* | 32400 |  |  | 17 | 8.5 | 32200 |  |  | 24800 | 77.02% | 1.98 | Both | 675 | 2.7 | HRCU-A-CB (Split System: Heat Pump with Remote Outdoor Unit-Air-Source) | N/A
213780869 | Central Heat Pump | ARCOAIRE | HVH837GKA2* |  |  | EA*4X37L21A*+WALLCON | *80CTL0901716B* | 32600 |  |  | 17 | 8.5 | 32800 |  |  | 25000 | 76.22% | 1.98 | Both | 679.1667 | 2.7167 | HRCU-A-CB (Split System: Heat Pump with Remote Outdoor Unit-Air-Source) | N/A
214573150 | Central Heat Pump | HEIL | HVH837GKA** |  |  | EHD4X42AAL+WALLCON | *95CSU1002122B* | 32600 |  |  | 17 | 8.5 | 32800 |  |  | 24800 | 75.61% | 1.96 | Both | 679.1667 | 2.7167 | HRCU-A-CB (Split System: Heat Pump with Remote Outdoor Unit-Air-Source) | N/A
213778957 | Central Heat Pump | HEIL | HVH837GKA** |  |  | EA*4X37L21A*+WALLCON | *80CTL0901716B* | 32600 |  |  | 17 | 8.5 | 32800 |  |  | 25000 | 76.22% | 1.98 | Both | 679.1667 | 2.7167 | HRCU-A-CB (Split System: Heat Pump with Remote Outdoor Unit-Air-Source) | N/A
214573230 | Central Heat Pump | HEIL | HVH837GKA** |  |  | EHD4X48AAL+WALLCON | *97CMN0802120B* | 32600 |  |  | 17 | 8.5 | 32800 |  |  | 25000 | 76.22% | 1.98 | Both | 679.1667 | 2.7167 | HRCU-A-CB (Split System: Heat Pump with Remote Outdoor Unit-Air-Source) | N/A
213780872 | Central Heat Pump | KEEPRITE | CVH837GKA2* |  |  | EA*4X37L21A*+WALLCON | *80CTL0901716B* | 32600 |  |  | 17 | 8.5 | 32800 |  |  | 25000 | 76.22% | 1.98 | Both | 679.1667 | 2.7167 | HRCU-A-CB (Split System: Heat Pump with Remote Outdoor Unit-Air-Source) | N/A
213778948 | Central Heat Pump | AIRQUEST | HVH837GKA** |  |  | EA*4X37L21A*+WALLCON | *80CTL0701716B* | 32800 |  |  | 17 | 8.5 | 33000 |  |  | 25200 | 76.36% | 1.96 | Both | 683.3333 | 2.7333 | HRCU-A-CB (Split System: Heat Pump with Remote Outdoor Unit-Air-Source) | N/A
214572741 | Central Heat Pump | AIRQUEST | HVH837GKA** |  |  | EA*4X43L21A*+WALLCON | *97CMN0602120B* | 32800 |  |  | 17 | 8.5 | 33000 |  |  | 25400 | 76.97% | 1.98 | Both | 683.3333 | 2.7333 | HRCU-A-CB (Split System: Heat Pump with Remote Outdoor Unit-Air-Source) | N/A
213779040 | Central Heat Pump | COMFORTMAKER | CVH837GKA** |  |  | EA*4X37L21A*+WALLCON | *96CTN0801714B* | 32800 |  |  | 17 | 8.5 | 33000 |  |  | 25200 | 76.36% | 1.96 | Both | 683.3333 | 2.7333 | HRCU-A-CB (Split System: Heat Pump with Remote Outdoor Unit-Air-Source) | N/A
214572563 | Central Heat Pump | COMFORTMAKER | CVH837GKA** |  |  | EA*4X37L21A*+WALLCON | *97CMN0602120B* | 32800 |  |  | 17 | 8.5 | 33000 |  |  | 25400 | 76.97% | 1.98 | Both | 683.3333 | 2.7333 | HRCU-A-CB (Split System: Heat Pump with Remote Outdoor Unit-Air-Source) | N/A
214573883 | Central Heat Pump | COMFORTMAKER | CVH837GKA2* |  |  | EA*4X43L21A*+WALLCON | *97CMN0602120B* | 32800 |  |  | 17 | 8.5 | 33000 |  |  | 25400 | 76.97% | 1.98 | Both | 683.3333 | 2.7333 | HRCU-A-CB (Split System: Heat Pump with Remote Outdoor Unit-Air-Source) | N/A
213779301 | Central Heat Pump | DAY & NIGHT | CVH837GKA** |  |  | EA*4X43L21A*+WALLCON | *95CSU0601716B* | 32800 |  |  | 17 | 8.5 | 33000 |  |  | 25200 | 76.36% | 1.96 | Both | 683.3333 | 2.7333 | HRCU-A-CB (Split System: Heat Pump with Remote Outdoor Unit-Air-Source) | N/A
213780863 | Central Heat Pump | KENMORE | (C,H,T)VH837GKA2* |  |  | EA*4X37L21A*+WALLCON | *80CTL0701716B* | 32800 |  |  | 17 | 8.5 | 33000 |  |  | 25200 | 76.36% | 1.96 | Both | 683.3333 | 2.7333 | HRCU-A-CB (Split System: Heat Pump with Remote Outdoor Unit-Air-Source) | N/A
213779303 | Central Heat Pump | KENMORE | (C,H,T)VH837GKA** |  |  | EA*4X43L21A*+WALLCON | *95CSU0601716B* | 32800 |  |  | 17 | 8.5 | 33000 |  |  | 25200 | 76.36% | 1.96 | Both | 683.3333 | 2.7333 | HRCU-A-CB (Split System: Heat Pump with Remote Outdoor Unit-Air-Source) | N/A
213781264 | Central Heat Pump | TEMPSTAR | TVH837GKA2* |  |  | EA*4X43L21A*+WALLCON | *96CTN0801714B* | 32800 |  |  | 17 | 8.5 | 32800 |  |  | 25200 | 76.83% | 1.96 | Both | 683.3333 | 2.7333 | HRCU-A-CB (Split System: Heat Pump with Remote Outdoor Unit-Air-Source) | N/A
214574401 | Central Heat Pump | AIRQUEST | HVH837GKA2* |  |  | EHD4X60AAL+WALLCON | *95CSU0802120B* | 33000 |  |  | 17 | 8.5 | 32200 |  |  | 25000 | 77.64% | 2 | Both | 687.5 | 2.75 | HRCU-A-CB (Split System: Heat Pump with Remote Outdoor Unit-Air-Source) | N/A
213781175 | Central Heat Pump | CARRIER | 25VNA837A*031* |  |  | CAP**4321AL*+UI | 58TN*B090C17**16 | 33000 |  |  | 17 | 8.5 | 32800 |  |  | 25000 | 76.22% | 1.98 | Both | 687.5 | 2.75 | HRCU-A-CB (Split System: Heat Pump with Remote Outdoor Unit-Air-Source) | N/A
214574398 | Central Heat Pump | CARRIER | 25VNA837A*031* |  |  | CSPH*6012AL*+UI | 59CU5B080C21**20 | 33000 |  |  | 17 | 8.5 | 32200 |  |  | 25000 | 77.64% | 2 | Both | 687.5 | 2.75 | HRCU-A-CB (Split System: Heat Pump with Remote Outdoor Unit-Air-Source) | N/A
214573253 | Central Heat Pump | COMFORTMAKER | CVH837GKA** |  |  | EHD4X60AAL+WALLCON | *80CTL0702120B* | 33000 |  |  | 17 | 8.5 | 32200 |  |  | 25000 | 77.64% | 2 | Both | 687.5 | 2.75 | HRCU-A-CB (Split System: Heat Pump with Remote Outdoor Unit-Air-Source) | N/A
214574404 | Central Heat Pump | DAY & NIGHT | CVH837GKA2* |  |  | EHD4X60AAL+WALLCON | *95CSU0802120B* | 33000 |  |  | 17 | 8.5 | 32200 |  |  | 25000 | 77.64% | 2 | Both | 687.5 | 2.75 | HRCU-A-CB (Split System: Heat Pump with Remote Outdoor Unit-Air-Source) | N/A
214573751 | Central Heat Pump | AIRQUEST | HVH837GKA2* |  |  | EA*4X42L21A*+WALLCON | *95CSU1002122B* | 31800 |  |  | 17.5 | 8.5 | 32800 |  |  | 24400 | 74.39% | 1.9 | Both | 662.5 | 2.65 | HRCU-A-CB (Split System: Heat Pump with Remote Outdoor Unit-Air-Source) | N/A
214573811 | Central Heat Pump | AIRQUEST | HVH837GKA2* |  |  | EA*4X42L24A*+WALLCON | *95CSU1002122B* | 31800 |  |  | 17.5 | 8.5 | 32800 |  |  | 24400 | 74.39% | 1.9 | Both | 662.5 | 2.65 | HRCU-A-CB (Split System: Heat Pump with Remote Outdoor Unit-Air-Source) | N/A
214573748 | Central Heat Pump | CARRIER | 25VNA837A*031* |  |  | CAP**4221AL*+UI | 59CU5B100C21**22 | 31800 |  |  | 17.5 | 8.5 | 32800 |  |  | 24400 | 74.39% | 1.9 | Both | 662.5 | 2.65 | HRCU-A-CB (Split System: Heat Pump with Remote Outdoor Unit-Air-Source) | N/A
214572613 | Central Heat Pump | COMFORTMAKER | CVH837GKA** |  |  | EA*4X42L21A*+WALLCON | *95CSU1002122B* | 31800 |  |  | 17.5 | 8.5 | 32800 |  |  | 24400 | 74.39% | 1.9 | Both | 662.5 | 2.65 | HRCU-A-CB (Split System: Heat Pump with Remote Outdoor Unit-Air-Source) | N/A
214573814 | Central Heat Pump | DAY & NIGHT | CVH837GKA2* |  |  | EA*4X42L24A*+WALLCON | *95CSU1002122B* | 31800 |  |  | 17.5 | 8.5 | 32800 |  |  | 24400 | 74.39% | 1.9 | Both | 662.5 | 2.65 | HRCU-A-CB (Split System: Heat Pump with Remote Outdoor Unit-Air-Source) | N/A
214573784 | Central Heat Pump | DAY & NIGHT | CVH837GKA2* |  |  | EA*4X42L21A*+WALLCON | *96CTN0802120B* | 31800 |  |  | 17.5 | 8.5 | 32800 |  |  | 24400 | 74.39% | 1.9 | Both | 662.5 | 2.65 | HRCU-A-CB (Split System: Heat Pump with Remote Outdoor Unit-Air-Source) | N/A
214572779 | Central Heat Pump | BRYANT HEATING AND COOLING SYSTEMS | 288BNV037*0**A* |  |  | CAP**4821AL*+UI | 935CB60080C21*** | 32200 |  |  | 17.5 | 8.5 | 32400 |  |  | 25000 | 77.16% | 1.98 | Both | 670.8333 | 2.6833 | HRCU-A-CB (Split System: Heat Pump with Remote Outdoor Unit-Air-Source) | N/A
214573923 | Central Heat Pump | COMFORTMAKER | CVH837GKA2* |  |  | EA*4X48L21A*+WALLCON | *95CSU0802120B* | 32200 |  |  | 17.5 | 8.5 | 32400 |  |  | 25000 | 77.16% | 1.98 | Both | 670.8333 | 2.6833 | HRCU-A-CB (Split System: Heat Pump with Remote Outdoor Unit-Air-Source) | N/A
214573983 | Central Heat Pump | COMFORTMAKER | CVH837GKA2* |  |  | EA*4X48L24A*+WALLCON | *95CSU0802120B* | 32200 |  |  | 17.5 | 8.5 | 32400 |  |  | 25000 | 77.16% | 1.98 | Both | 670.8333 | 2.6833 | HRCU-A-CB (Split System: Heat Pump with Remote Outdoor Unit-Air-Source) | N/A
214573914 | Central Heat Pump | DAY & NIGHT | CVH837GKA2* |  |  | EA*4X48L21A*+WALLCON | *80CTL0702120B* | 32200 |  |  | 17.5 | 8.5 | 32400 |  |  | 25000 | 77.16% | 1.98 | Both | 670.8333 | 2.6833 | HRCU-A-CB (Split System: Heat Pump with Remote Outdoor Unit-Air-Source) | N/A
214573957 | Central Heat Pump | TEMPSTAR | TVH837GKA2* |  |  | EA*4X48L21A*+WALLCON | *97CMN0802120B* | 32200 |  |  | 17.5 | 8.5 | 32400 |  |  | 25000 | 77.16% | 1.98 | Both | 670.8333 | 2.6833 | HRCU-A-CB (Split System: Heat Pump with Remote Outdoor Unit-Air-Source) | N/A
214573917 | Central Heat Pump | TEMPSTAR | TVH837GKA2* |  |  | EA*4X48L21A*+WALLCON | *80CTL0702120B* | 32200 |  |  | 17.5 | 8.5 | 32400 |  |  | 25000 | 77.16% | 1.98 | Both | 670.8333 | 2.6833 | HRCU-A-CB (Split System: Heat Pump with Remote Outdoor Unit-Air-Source) | N/A
214572832 | Central Heat Pump | ARCOAIRE | HVH837GKA** |  |  | EA*4X48L24A*+WALLCON | *80CTL0702120B* | 32400 |  |  | 17.5 | 8.5 | 32400 |  |  | 25000 | 77.16% | 1.98 | Both | 675 | 2.7 | HRCU-A-CB (Split System: Heat Pump with Remote Outdoor Unit-Air-Source) | N/A
214572835 | Central Heat Pump | KEEPRITE | CVH837GKA** |  |  | EA*4X48L24A*+WALLCON | *80CTL0702120B* | 32400 |  |  | 17.5 | 8.5 | 32400 |  |  | 25000 | 77.16% | 1.98 | Both | 675 | 2.7 | HRCU-A-CB (Split System: Heat Pump with Remote Outdoor Unit-Air-Source) | N/A
214574017 | Central Heat Pump | TEMPSTAR | TVH837GKA2* |  |  | EA*4X48L24A*+WALLCON | *97CMN0802120B* | 32400 |  |  | 17.5 | 8.5 | 32400 |  |  | 25000 | 77.16% | 1.98 | Both | 675 | 2.7 | HRCU-A-CB (Split System: Heat Pump with Remote Outdoor Unit-Air-Source) | N/A
214572921 | Central Heat Pump | AIRQUEST | HVH837GKA** |  |  | EA*4X60L24A*+WALLCON | *97CMN0602120B* | 32600 |  |  | 17.5 | 8.5 | 31800 |  |  | 25000 | 78.62% | 1.96 | Both | 679.1667 | 2.7167 | HRCU-A-CB (Split System: Heat Pump with Remote Outdoor Unit-Air-Source) | N/A
214574319 | Central Heat Pump | BRYANT HEATING AND COOLING SYSTEMS | 288BNV037*0**B* |  |  | CSPH*4212AL*+UI | 986TD60080C21*** | 32600 |  |  | 17.5 | 8.5 | 32800 |  |  | 24800 | 75.61% | 1.96 | Both | 679.1667 | 2.7167 | HRCU-A-CB (Split System: Heat Pump with Remote Outdoor Unit-Air-Source) | N/A
214574063 | Central Heat Pump | COMFORTMAKER | CVH837GKA2* |  |  | EA*4X60L24A*+WALLCON | *97CMN0602120B* | 32600 |  |  | 17.5 | 8.5 | 31800 |  |  | 25000 | 78.62% | 1.96 | Both | 679.1667 | 2.7167 | HRCU-A-CB (Split System: Heat Pump with Remote Outdoor Unit-Air-Source) | N/A
214572924 | Central Heat Pump | DAY & NIGHT | CVH837GKA** |  |  | EA*4X60L24A*+WALLCON | *97CMN0602120B* | 32600 |  |  | 17.5 | 8.5 | 31800 |  |  | 25000 | 78.62% | 1.96 | Both | 679.1667 | 2.7167 | HRCU-A-CB (Split System: Heat Pump with Remote Outdoor Unit-Air-Source) | N/A
214574385 | Central Heat Pump | KEEPRITE | CVH837GKA2* |  |  | EHD4X48AAL+WALLCON | *96CTN0802120B* | 32600 |  |  | 17.5 | 8.5 | 32600 |  |  | 24800 | 76.07% | 1.98 | Both | 679.1667 | 2.7167 | HRCU-A-CB (Split System: Heat Pump with Remote Outdoor Unit-Air-Source) | N/A
214574066 | Central Heat Pump | KENMORE | (C,H,T)VH837GKA2* |  |  | EA*4X60L24A*+WALLCON | *97CMN0602120B* | 32600 |  |  | 17.5 | 8.5 | 31800 |  |  | 25000 | 78.62% | 1.96 | Both | 679.1667 | 2.7167 | HRCU-A-CB (Split System: Heat Pump with Remote Outdoor Unit-Air-Source) | N/A
214573197 | Central Heat Pump | TEMPSTAR | TVH837GKA** |  |  | EHD4X48AAL+WALLCON | *80CTL0702120B* | 32600 |  |  | 17.5 | 8.5 | 32800 |  |  | 25000 | 76.22% | 1.98 | Both | 679.1667 | 2.7167 | HRCU-A-CB (Split System: Heat Pump with Remote Outdoor Unit-Air-Source) | N/A
214573671 | Central Heat Pump | AIRQUEST | HVH837GKA2* |  |  | EA*4X37L21A*+WALLCON | *80CTL0702120B* | 32800 |  |  | 17.5 | 8.5 | 32800 |  |  | 25200 | 76.83% | 2 | Both | 683.3333 | 2.7333 | HRCU-A-CB (Split System: Heat Pump with Remote Outdoor Unit-Air-Source) | N/A
214573851 | Central Heat Pump | AIRQUEST | HVH837GKA2* |  |  | EA*4X43L21A*+WALLCON | *80CTL0702120B* | 32800 |  |  | 17.5 | 8.5 | 32800 |  |  | 25200 | 76.83% | 2 | Both | 683.3333 | 2.7333 | HRCU-A-CB (Split System: Heat Pump with Remote Outdoor Unit-Air-Source) | N/A
214572712 | Central Heat Pump | ARCOAIRE | HVH837GKA** |  |  | EA*4X43L21A*+WALLCON | *80CTL0702120B* | 32800 |  |  | 17.5 | 8.5 | 32800 |  |  | 25200 | 76.83% | 2 | Both | 683.3333 | 2.7333 | HRCU-A-CB (Split System: Heat Pump with Remote Outdoor Unit-Air-Source) | N/A
213785635 | Central Heat Pump | BRYANT HEATING AND COOLING SYSTEMS | 284ANV036*0**B* |  |  | CSPH*3612AL*+UI | 88*TB36045C17*** | 32800 |  |  | 17.5 | 8.5 | 37400 |  |  | 26600 | 71.12% | 1.98 | Both | 683.3333 | 2.7333 | HRCU-A-CB (Split System: Heat Pump with Remote Outdoor Unit-Air-Source) | N/A
214572529 | Central Heat Pump | BRYANT HEATING AND COOLING SYSTEMS | 288BNV037*0**A* |  |  | CAP**3721AL*+UI | 88*TB60070C21*** | 32800 |  |  | 17.5 | 8.5 | 32800 |  |  | 25200 | 76.83% | 2 | Both | 683.3333 | 2.7333 | HRCU-A-CB (Split System: Heat Pump with Remote Outdoor Unit-Air-Source) | N/A
214572543 | Central Heat Pump | COMFORTMAKER | CVH837GKA** |  |  | EA*4X37L21A*+WALLCON | *95CSU0802120B* | 32800 |  |  | 17.5 | 8.5 | 32800 |  |  | 25200 | 76.83% | 2 | Both | 683.3333 | 2.7333 | HRCU-A-CB (Split System: Heat Pump with Remote Outdoor Unit-Air-Source) | N/A
214573854 | Central Heat Pump | DAY & NIGHT | CVH837GKA2* |  |  | EA*4X43L21A*+WALLCON | *80CTL0702120B* | 32800 |  |  | 17.5 | 8.5 | 32800 |  |  | 25200 | 76.83% | 2 | Both | 683.3333 | 2.7333 | HRCU-A-CB (Split System: Heat Pump with Remote Outdoor Unit-Air-Source) | N/A
214572546 | Central Heat Pump | KENMORE | (C,H,T)VH837GKA** |  |  | EA*4X37L21A*+WALLCON | *95CSU0802120B* | 32800 |  |  | 17.5 | 8.5 | 32800 |  |  | 25200 | 76.83% | 2 | Both | 683.3333 | 2.7333 | HRCU-A-CB (Split System: Heat Pump with Remote Outdoor Unit-Air-Source) | N/A
214573857 | Central Heat Pump | TEMPSTAR | TVH837GKA2* |  |  | EA*4X43L21A*+WALLCON | *80CTL0702120B* | 32800 |  |  | 17.5 | 8.5 | 32800 |  |  | 25200 | 76.83% | 2 | Both | 683.3333 | 2.7333 | HRCU-A-CB (Split System: Heat Pump with Remote Outdoor Unit-Air-Source) | N/A
214572649 | Central Heat Pump | BRYANT HEATING AND COOLING SYSTEMS | 288BNV037*0**A* |  |  | CAP**4224AL*+UI | 88*TB60070C21*** | 31800 |  |  | 18 | 8.5 | 33000 |  |  | 24400 | 73.94% | 1.9 | Both | 662.5 | 2.65 | HRCU-A-CB (Split System: Heat Pump with Remote Outdoor Unit-Air-Source) | N/A
214573788 | Central Heat Pump | CARRIER | 25VNA837A*031* |  |  | CAP**4224AL*+UI | 58TN*B070C21**20 | 31800 |  |  | 18 | 8.5 | 33000 |  |  | 24400 | 73.94% | 1.9 | Both | 662.5 | 2.65 | HRCU-A-CB (Split System: Heat Pump with Remote Outdoor Unit-Air-Source) | N/A
213785366 | Central Heat Pump | CARRIER | 25VNA436A*031* |  |  | CAP**3621AL*+UI | 59MN7C080C17**14 | 32000 |  |  | 18.5 | 8.5 | 38500 |  |  | 27000 | 70.13% | 1.94 | Both | 666.6667 | 2.6667 | HRCU-A-CB (Split System: Heat Pump with Remote Outdoor Unit-Air-Source) | N/A
213770335 | Central Heat Pump | CARRIER | 25VNA448A*031* |  |  | CSPH*4812AL*+UI | 59MN7C120C24**22 | 44000 |  |  | 20 | 8.5 | 46500 |  |  | 36600 | 78.71% | 2.2 | Both | 916.6667 | 3.6667 | HRCU-A-CB (Split System: Heat Pump with Remote Outdoor Unit-Air-Source) | N/A
213770334 | Central Heat Pump | BRYANT HEATING AND COOLING SYSTEMS | 284ANV048*0**B* |  |  | CSPH*4812AL*+UI | 987MC66100C21*** | 44500 |  |  | 20 | 8.5 | 46500 |  |  | 36400 | 78.28% | 2.2 | Both | 927.0833 | 3.7083 | HRCU-A-CB (Split System: Heat Pump with Remote Outdoor Unit-Air-Source) | N/A
213779358 | Central Heat Pump | AIRQUEST | HVH837GKA** |  |  | EA*4X43L21A*+WALLCON | *96CTN1002122B* | 33000 |  |  | 17 | 8.5 | 32600 |  |  | 25000 | 76.69% | 1.98 | Both | 687.5 | 2.75 | HRCU-A-CB (Split System: Heat Pump with Remote Outdoor Unit-Air-Source) | N/A
213781198 | Central Heat Pump | AIRQUEST | HVH837GKA2* |  |  | EA*4X43L21A*+WALLCON | *80CTL1102120B* | 33000 |  |  | 17 | 8.5 | 32600 |  |  | 25000 | 76.69% | 1.98 | Both | 687.5 | 2.75 | HRCU-A-CB (Split System: Heat Pump with Remote Outdoor Unit-Air-Source) | N/A
213781238 | Central Heat Pump | AIRQUEST | HVH837GKA2* |  |  | EA*4X43L21A*+WALLCON | *97CMN1002122B* | 33000 |  |  | 17 | 8.5 | 32600 |  |  | 25000 | 76.69% | 1.98 | Both | 687.5 | 2.75 | HRCU-A-CB (Split System: Heat Pump with Remote Outdoor Unit-Air-Source) | N/A
213778980 | Central Heat Pump | COMFORTMAKER | CVH837GKA** |  |  | EA*4X37L21A*+WALLCON | *80CTL1102120B* | 33000 |  |  | 17 | 8.5 | 32800 |  |  | 25000 | 76.22% | 1.98 | Both | 687.5 | 2.75 | HRCU-A-CB (Split System: Heat Pump with Remote Outdoor Unit-Air-Source) | N/A
213781270 | Central Heat Pump | COMFORTMAKER | CVH837GKA2* |  |  | EA*4X43L21A*+WALLCON | *96CTN1002122B* | 33000 |  |  | 17 | 8.5 | 32600 |  |  | 25000 | 76.69% | 1.98 | Both | 687.5 | 2.75 | HRCU-A-CB (Split System: Heat Pump with Remote Outdoor Unit-Air-Source) | N/A
213781241 | Central Heat Pump | DAY & NIGHT | CVH837GKA2* |  |  | EA*4X43L21A*+WALLCON | *97CMN1002122B* | 33000 |  |  | 17 | 8.5 | 32600 |  |  | 25000 | 76.69% | 1.98 | Both | 687.5 | 2.75 | HRCU-A-CB (Split System: Heat Pump with Remote Outdoor Unit-Air-Source) | N/A
214574435 | Central Heat Pump | KEEPRITE | CVH837GKA2* |  |  | EHD4X60AAL+WALLCON | *97CMN0802120B* | 33000 |  |  | 17 | 8.5 | 32200 |  |  | 24800 | 77.02% | 2 | Both | 687.5 | 2.75 | HRCU-A-CB (Split System: Heat Pump with Remote Outdoor Unit-Air-Source) | N/A
214573296 | Central Heat Pump | KENMORE | (C,H,T)VH837GKA** |  |  | EHD4X60AAL+WALLCON | *97CMN0802120B* | 33000 |  |  | 17 | 8.5 | 32200 |  |  | 24800 | 77.02% | 2 | Both | 687.5 | 2.75 | HRCU-A-CB (Split System: Heat Pump with Remote Outdoor Unit-Air-Source) | N/A
214573531 | Central Heat Pump | AIRQUEST | HVH837GKA** |  |  | EN(A,D)4X48L24**+WALLCON | *97CMN0802120B* | 32400 |  |  | 17.5 | 8.5 | 32800 |  |  | 24800 | 75.61% | 1.96 | Both | 675 | 2.7 | HRCU-A-CB (Split System: Heat Pump with Remote Outdoor Unit-Air-Source) | N/A
213779498 | Central Heat Pump | AIRQUEST | HVH837GKA** |  |  | EA*4X48L24A*+WALLCON | *80CTL1102120B* | 32400 |  |  | 17.5 | 8.5 | 32200 |  |  | 24800 | 77.02% | 1.98 | Both | 675 | 2.7 | HRCU-A-CB (Split System: Heat Pump with Remote Outdoor Unit-Air-Source) | N/A
214574621 | Central Heat Pump | AIRQUEST | HVH837GKA2* |  |  | EN(A,D,W)4X48L21**+WALLCON | *96CTN0802120B* | 32400 |  |  | 17.5 | 8.5 | 32600 |  |  | 24800 | 76.07% | 1.98 | Both | 675 | 2.7 | HRCU-A-CB (Split System: Heat Pump with Remote Outdoor Unit-Air-Source) | N/A
214573482 | Central Heat Pump | ARCOAIRE | HVH837GKA** |  |  | EN(A,D,W)4X48L21**+WALLCON | *96CTN0802120B* | 32400 |  |  | 17.5 | 8.5 | 32600 |  |  | 24800 | 76.07% | 1.98 | Both | 675 | 2.7 | HRCU-A-CB (Split System: Heat Pump with Remote Outdoor Unit-Air-Source) | N/A
214572792 | Central Heat Pump | ARCOAIRE | HVH837GKA** |  |  | EA*4X48L21A*+WALLCON | *95CSU1002122B* | 32400 |  |  | 17.5 | 8.5 | 32400 |  |  | 24800 | 76.54% | 2 | Both | 675 | 2.7 | HRCU-A-CB (Split System: Heat Pump with Remote Outdoor Unit-Air-Source) | N/A
214572852 | Central Heat Pump | ARCOAIRE | HVH837GKA** |  |  | EA*4X48L24A*+WALLCON | *95CSU1002122B* | 32400 |  |  | 17.5 | 8.5 | 32200 |  |  | 24800 | 77.02% | 2 | Both | 675 | 2.7 | HRCU-A-CB (Split System: Heat Pump with Remote Outdoor Unit-Air-Source) | N/A
214573468 | Central Heat Pump | CARRIER | 25VNA837A*030* |  |  | CNPV*4821AL*+UI | 59MN7C080C21**20 | 32400 |  |  | 17.5 | 8.5 | 32800 |  |  | 24800 | 75.61% | 1.96 | Both | 675 | 2.7 | HRCU-A-CB (Split System: Heat Pump with Remote Outdoor Unit-Air-Source) | N/A
214572848 | Central Heat Pump | CARRIER | 25VNA837A*030* |  |  | CAP**4824AL*+UI | 59CU5B100C21**22 | 32400 |  |  | 17.5 | 8.5 | 32200 |  |  | 24800 | 77.02% | 2 | Both | 675 | 2.7 | HRCU-A-CB (Split System: Heat Pump with Remote Outdoor Unit-Air-Source) | N/A
214574653 | Central Heat Pump | COMFORTMAKER | CVH837GKA2* |  |  | EN(A,D)4X48L24**+WALLCON | *95CSU1002122B* | 32400 |  |  | 17.5 | 8.5 | 32600 |  |  | 24800 | 76.07% | 1.98 | Both | 675 | 2.7 | HRCU-A-CB (Split System: Heat Pump with Remote Outdoor Unit-Air-Source) | N/A
214574684 | Central Heat Pump | DAY & NIGHT | CVH837GKA2* |  |  | EN(A,D)4X48L24**+WALLCON | *96CTN0802120B* | 32400 |  |  | 17.5 | 8.5 | 32600 |  |  | 24800 | 76.07% | 1.98 | Both | 675 | 2.7 | HRCU-A-CB (Split System: Heat Pump with Remote Outdoor Unit-Air-Source) | N/A
214573960 | Central Heat Pump | HEIL | HVH837GKA2* |  |  | EA*4X48L21A*+WALLCON | *96CTN0802120B* | 32400 |  |  | 17.5 | 8.5 | 32400 |  |  | 24800 | 76.54% | 2 | Both | 675 | 2.7 | HRCU-A-CB (Split System: Heat Pump with Remote Outdoor Unit-Air-Source) | N/A
213779512 | Central Heat Pump | KEEPRITE | CVH837GKA** |  |  | EA*4X48L24A*+WALLCON | *80CTL1352422B* | 32400 |  |  | 17.5 | 8.5 | 32400 |  |  | 24800 | 76.54% | 1.98 | Both | 675 | 2.7 | HRCU-A-CB (Split System: Heat Pump with Remote Outdoor Unit-Air-Source) | N/A
214572855 | Central Heat Pump | KEEPRITE | CVH837GKA** |  |  | EA*4X48L24A*+WALLCON | *95CSU1002122B* | 32400 |  |  | 17.5 | 8.5 | 32200 |  |  | 24800 | 77.02% | 2 | Both | 675 | 2.7 | HRCU-A-CB (Split System: Heat Pump with Remote Outdoor Unit-Air-Source) | N/A
214574676 | Central Heat Pump | KENMORE | (C,H,T)VH837GKA2* |  |  | EN(A,D)4X48L24**+WALLCON | *97CMN0802120B* | 32400 |  |  | 17.5 | 8.5 | 32800 |  |  | 24800 | 75.61% | 1.96 | Both | 675 | 2.7 | HRCU-A-CB (Split System: Heat Pump with Remote Outdoor Unit-Air-Source) | N/A
214574627 | Central Heat Pump | TEMPSTAR | TVH837GKA2* |  |  | EN(A,D,W)4X48L21**+WALLCON | *96CTN0802120B* | 32400 |  |  | 17.5 | 8.5 | 32600 |  |  | 24800 | 76.07% | 1.98 | Both | 675 | 2.7 | HRCU-A-CB (Split System: Heat Pump with Remote Outdoor Unit-Air-Source) | N/A
214573937 | Central Heat Pump | TEMPSTAR | TVH837GKA2* |  |  | EA*4X48L21A*+WALLCON | *95CSU1002122B* | 32400 |  |  | 17.5 | 8.5 | 32400 |  |  | 24800 | 76.54% | 2 | Both | 675 | 2.7 | HRCU-A-CB (Split System: Heat Pump with Remote Outdoor Unit-Air-Source) | N/A
214573967 | Central Heat Pump | TEMPSTAR | TVH837GKA2* |  |  | EA*4X48L21A*+WALLCON | *96CTN0802120B* | 32400 |  |  | 17.5 | 8.5 | 32400 |  |  | 24800 | 76.54% | 2 | Both | 675 | 2.7 | HRCU-A-CB (Split System: Heat Pump with Remote Outdoor Unit-Air-Source) | N/A
214572752 | Central Heat Pump | ARCOAIRE | HVH837GKA** |  |  | EA*4X43L21A*+WALLCON | *97CMN0802120B* | 32800 |  |  | 17.5 | 8.5 | 32800 |  |  | 25200 | 76.83% | 2 | Both | 683.3333 | 2.7333 | HRCU-A-CB (Split System: Heat Pump with Remote Outdoor Unit-Air-Source) | N/A
214572749 | Central Heat Pump | BRYANT HEATING AND COOLING SYSTEMS | 288BNV037*0**A* |  |  | CAP**4321AL*+UI | 987MC60080C21*** | 32800 |  |  | 17.5 | 8.5 | 32800 |  |  | 25200 | 76.83% | 2 | Both | 683.3333 | 2.7333 | HRCU-A-CB (Split System: Heat Pump with Remote Outdoor Unit-Air-Source) | N/A
214574050 | Central Heat Pump | HEIL | HVH837GKA2* |  |  | EA*4X60L24A*+WALLCON | *95CSU1002122B* | 32800 |  |  | 17.5 | 8.5 | 31600 |  |  | 24800 | 78.48% | 2 | Both | 683.3333 | 2.7333 | HRCU-A-CB (Split System: Heat Pump with Remote Outdoor Unit-Air-Source) | N/A
214572935 | Central Heat Pump | KEEPRITE | CVH837GKA** |  |  | EA*4X60L24A*+WALLCON | *97CMN0802120B* | 32800 |  |  | 17.5 | 8.5 | 31600 |  |  | 24800 | 78.48% | 2 | Both | 683.3333 | 2.7333 | HRCU-A-CB (Split System: Heat Pump with Remote Outdoor Unit-Air-Source) | N/A
214572907 | Central Heat Pump | TEMPSTAR | TVH837GKA** |  |  | EA*4X60L24A*+WALLCON | *95CSU0802120B* | 32800 |  |  | 17.5 | 8.5 | 31600 |  |  | 24800 | 78.48% | 1.98 | Both | 683.3333 | 2.7333 | HRCU-A-CB (Split System: Heat Pump with Remote Outdoor Unit-Air-Source) | N/A
214573871 | Central Heat Pump | AIRQUEST | HVH837GKA2* |  |  | EA*4X43L21A*+WALLCON | *95CSU1002122B* | 33000 |  |  | 17.5 | 8.5 | 32600 |  |  | 25000 | 76.69% | 2 | Both | 687.5 | 2.75 | HRCU-A-CB (Split System: Heat Pump with Remote Outdoor Unit-Air-Source) | N/A
214572729 | Central Heat Pump | BRYANT HEATING AND COOLING SYSTEMS | 288BNV037*0**A* |  |  | CAP**4321AL*+UI | 935CB66100C21*** | 33000 |  |  | 17.5 | 8.5 | 32600 |  |  | 25000 | 76.69% | 2 | Both | 687.5 | 2.75 | HRCU-A-CB (Split System: Heat Pump with Remote Outdoor Unit-Air-Source) | N/A
214572549 | Central Heat Pump | BRYANT HEATING AND COOLING SYSTEMS | 288BNV037*0**A* |  |  | CAP**3721AL*+UI | 935CB66100C21*** | 33000 |  |  | 17.5 | 8.5 | 32600 |  |  | 25000 | 76.69% | 2 | Both | 687.5 | 2.75 | HRCU-A-CB (Split System: Heat Pump with Remote Outdoor Unit-Air-Source) | N/A
214573694 | Central Heat Pump | DAY & NIGHT | CVH837GKA2* |  |  | EA*4X37L21A*+WALLCON | *95CSU1002122B* | 33000 |  |  | 17.5 | 8.5 | 32600 |  |  | 25000 | 76.69% | 2 | Both | 687.5 | 2.75 | HRCU-A-CB (Split System: Heat Pump with Remote Outdoor Unit-Air-Source) | N/A
214572586 | Central Heat Pump | KENMORE | (C,H,T)VH837GKA** |  |  | EA*4X37L21A*+WALLCON | *96CTN0802120B* | 33000 |  |  | 17.5 | 8.5 | 32600 |  |  | 25000 | 76.69% | 2 | Both | 687.5 | 2.75 | HRCU-A-CB (Split System: Heat Pump with Remote Outdoor Unit-Air-Source) | N/A
214572961 | Central Heat Pump | AIRQUEST | HVH837GKA** |  |  | EA*4X61L21A*+WALLCON | *95CSU0802120B* | 33200 |  |  | 17.5 | 8.5 | 32000 |  |  | 25000 | 78.12% | 2 | Both | 691.6667 | 2.7667 | HRCU-A-CB (Split System: Heat Pump with Remote Outdoor Unit-Air-Source) | N/A
213781579 | Central Heat Pump | ARCOAIRE | HVH837GKA2* |  |  | EA*4X61L21A*+WALLCON | *80CTL1102120B* | 33200 |  |  | 17.5 | 8.5 | 32000 |  |  | 24800 | 77.5% | 1.98 | Both | 691.6667 | 2.7667 | HRCU-A-CB (Split System: Heat Pump with Remote Outdoor Unit-Air-Source) | N/A
214574189 | Central Heat Pump | BRYANT HEATING AND COOLING SYSTEMS | 288BNV037*0**B* |  |  | CAP**6124AL*+UI | 987MC60080C21*** | 33200 |  |  | 17.5 | 8.5 | 31800 |  |  | 24800 | 77.99% | 2 | Both | 691.6667 | 2.7667 | HRCU-A-CB (Split System: Heat Pump with Remote Outdoor Unit-Air-Source) | N/A
214574163 | Central Heat Pump | COMFORTMAKER | CVH837GKA2* |  |  | EA*4X61L24A*+WALLCON | *95CSU0802120B* | 33200 |  |  | 17.5 | 8.5 | 32000 |  |  | 24800 | 77.5% | 2 | Both | 691.6667 | 2.7667 | HRCU-A-CB (Split System: Heat Pump with Remote Outdoor Unit-Air-Source) | N/A
214573024 | Central Heat Pump | DAY & NIGHT | CVH837GKA** |  |  | EA*4X61L24A*+WALLCON | *95CSU0802120B* | 33200 |  |  | 17.5 | 8.5 | 32000 |  |  | 24800 | 77.5% | 2 | Both | 691.6667 | 2.7667 | HRCU-A-CB (Split System: Heat Pump with Remote Outdoor Unit-Air-Source) | N/A
214572990 | Central Heat Pump | HEIL | HVH837GKA** |  |  | EA*4X61L21A*+WALLCON | *97CMN0802120B* | 33200 |  |  | 17.5 | 8.5 | 32000 |  |  | 24800 | 77.5% | 2 | Both | 691.6667 | 2.7667 | HRCU-A-CB (Split System: Heat Pump with Remote Outdoor Unit-Air-Source) | N/A
214574106 | Central Heat Pump | KENMORE | (C,H,T)VH837GKA2* |  |  | EA*4X61L21A*+WALLCON | *95CSU0802120B* | 33200 |  |  | 17.5 | 8.5 | 32000 |  |  | 25000 | 78.12% | 2 | Both | 691.6667 | 2.7667 | HRCU-A-CB (Split System: Heat Pump with Remote Outdoor Unit-Air-Source) | N/A
214574086 | Central Heat Pump | KENMORE | (C,H,T)VH837GKA2* |  |  | EA*4X60L24A*+WALLCON | *96CTN0802120B* | 32800 |  |  | 18 | 8.5 | 31600 |  |  | 24600 | 77.85% | 2 | Both | 683.3333 | 2.7333 | HRCU-A-CB (Split System: Heat Pump with Remote Outdoor Unit-Air-Source) | N/A
214572947 | Central Heat Pump | TEMPSTAR | TVH837GKA** |  |  | EA*4X60L24A*+WALLCON | *96CTN0802120B* | 32800 |  |  | 18 | 8.5 | 31600 |  |  | 24600 | 77.85% | 2 | Both | 683.3333 | 2.7333 | HRCU-A-CB (Split System: Heat Pump with Remote Outdoor Unit-Air-Source) | N/A
213785661 | Central Heat Pump | BRYANT HEATING AND COOLING SYSTEMS | 284ANV036*0**B* |  |  | CSPH*3612AL*+UI | 986TD42080C17*** | 33000 |  |  | 18 | 8.5 | 37200 |  |  | 26400 | 70.97% | 2 | Both | 687.5 | 2.75 | HRCU-A-CB (Split System: Heat Pump with Remote Outdoor Unit-Air-Source) | N/A
214574438 | Central Heat Pump | CARRIER | 25VNA837A*031* |  |  | CSPH*6012AL*+UI | 59TN6C080C21**20 | 33000 |  |  | 18 | 8.5 | 32000 |  |  | 24800 | 77.5% | 2.02 | Both | 687.5 | 2.75 | HRCU-A-CB (Split System: Heat Pump with Remote Outdoor Unit-Air-Source) | N/A
214574444 | Central Heat Pump | DAY & NIGHT | CVH837GKA2* |  |  | EHD4X60AAL+WALLCON | *96CTN0802120B* | 33000 |  |  | 18 | 8.5 | 32000 |  |  | 24800 | 77.5% | 2.02 | Both | 687.5 | 2.75 | HRCU-A-CB (Split System: Heat Pump with Remote Outdoor Unit-Air-Source) | N/A
214574186 | Central Heat Pump | KENMORE | (C,H,T)VH837GKA2* |  |  | EA*4X61L24A*+WALLCON | *97CMN0602120B* | 33000 |  |  | 18 | 8.5 | 32000 |  |  | 25000 | 78.12% | 1.98 | Both | 687.5 | 2.75 | HRCU-A-CB (Split System: Heat Pump with Remote Outdoor Unit-Air-Source) | N/A
214573014 | Central Heat Pump | DAY & NIGHT | CVH837GKA** |  |  | EA*4X61L24A*+WALLCON | *80CTL0702120B* | 33200 |  |  | 18 | 8.5 | 32000 |  |  | 24800 | 77.5% | 2 | Both | 691.6667 | 2.7667 | HRCU-A-CB (Split System: Heat Pump with Remote Outdoor Unit-Air-Source) | N/A
214573903 | Central Heat Pump | COMFORTMAKER | CVH837GKA2* |  |  | EA*4X43L21A*+WALLCON | *96CTN0802120B* | 33000 |  |  | 18.5 | 8.5 | 32600 |  |  | 25000 | 76.69% | 2 | Both | 687.5 | 2.75 | HRCU-A-CB (Split System: Heat Pump with Remote Outdoor Unit-Air-Source) | N/A
214573900 | Central Heat Pump | HEIL | HVH837GKA2* |  |  | EA*4X43L21A*+WALLCON | *96CTN0802120B* | 33000 |  |  | 18.5 | 8.5 | 32600 |  |  | 25000 | 76.69% | 2 | Both | 687.5 | 2.75 | HRCU-A-CB (Split System: Heat Pump with Remote Outdoor Unit-Air-Source) | N/A
214572998 | Central Heat Pump | CARRIER | 25VNA837A*030* |  |  | CAP**6121AL*+UI | 59TN6C080C21**20 | 33200 |  |  | 18.5 | 8.5 | 31800 |  |  | 24800 | 77.99% | 2 | Both | 691.6667 | 2.7667 | HRCU-A-CB (Split System: Heat Pump with Remote Outdoor Unit-Air-Source) | N/A
214574143 | Central Heat Pump | COMFORTMAKER | CVH837GKA2* |  |  | EA*4X61L21A*+WALLCON | *96CTN0802120B* | 33200 |  |  | 18.5 | 8.5 | 31800 |  |  | 24800 | 77.99% | 2 | Both | 691.6667 | 2.7667 | HRCU-A-CB (Split System: Heat Pump with Remote Outdoor Unit-Air-Source) | N/A
214573064 | Central Heat Pump | DAY & NIGHT | CVH837GKA** |  |  | EA*4X61L24A*+WALLCON | *96CTN0802120B* | 33200 |  |  | 18.5 | 8.5 | 31800 |  |  | 24800 | 77.99% | 2.02 | Both | 691.6667 | 2.7667 | HRCU-A-CB (Split System: Heat Pump with Remote Outdoor Unit-Air-Source) | N/A
214574116 | Central Heat Pump | KENMORE | (C,H,T)VH837GKA2* |  |  | EA*4X61L21A*+WALLCON | *95CSU1002122B* | 33200 |  |  | 18.5 | 8.5 | 31800 |  |  | 24800 | 77.99% | 2 | Both | 691.6667 | 2.7667 | HRCU-A-CB (Split System: Heat Pump with Remote Outdoor Unit-Air-Source) | N/A
214574206 | Central Heat Pump | KENMORE | (C,H,T)VH837GKA2* |  |  | EA*4X61L24A*+WALLCON | *96CTN0802120B* | 33200 |  |  | 18.5 | 8.5 | 31800 |  |  | 24800 | 77.99% | 2.02 | Both | 691.6667 | 2.7667 | HRCU-A-CB (Split System: Heat Pump with Remote Outdoor Unit-Air-Source) | N/A
213785712 | Central Heat Pump | CARRIER | 25VNA436A*031* |  |  | CSPH*4812AL*+UI | 59CU5B060C17**16 | 33400 |  |  | 18.5 | 8.5 | 36800 |  |  | 26000 | 70.65% | 2.02 | Both | 695.8333 | 2.7833 | HRCU-A-CB (Split System: Heat Pump with Remote Outdoor Unit-Air-Source) | N/A
211727052 | Central Heat Pump | PAYNE HEATING AND COOLING | 38MURAQ24AB3* |  |  | PF4MN*B24L* |  | 24000 |  |  | 16 | 9 | 26400 |  |  | 23400 | 88.64% | 1.92 | Both | 500 | 2 | HRCU-A-CB (Split System: Heat Pump with Remote Outdoor Unit-Air-Source) | N/A
213353855 | Central Heat Pump | CARRIER | 38MURAQ36AB3* |  |  | F54AA*C42L* |  | 37200 |  |  | 16 | 9 | 38500 |  |  | 35000 | 90.91% | 2.04 | Both | 775 | 3.1 | HRCU-A-CB (Split System: Heat Pump with Remote Outdoor Unit-Air-Source) | N/A
214279913 | Central Heat Pump | SMART COMFORT | DLCURAH24ABK |  |  | EA*4X36L17A* | *96MSM0601716A* | 23400 |  |  | 16.5 | 9 | 25600 |  |  | 23800 | 92.97% | 1.96 | Both | 487.5 | 1.95 | HRCU-A-CB (Split System: Heat Pump with Remote Outdoor Unit-Air-Source) | N/A
214279941 | Central Heat Pump | GRANDAIRE | WDLCURAH24ABK |  |  | WLA*374BA* | WFSX060B048B* | 24200 |  |  | 16.5 | 9 | 25400 |  |  | 21800 | 85.83% | 1.82 | Both | 504.1667 | 2.0167 | HRCU-A-CB (Split System: Heat Pump with Remote Outdoor Unit-Air-Source) | N/A
214279883 | Central Heat Pump | COMFORTMAKER | DLCURAH24ABK |  |  | EA*4X25L17A* | *96MSN0601716A* | 24400 |  |  | 16.5 | 9 | 25400 |  |  | 21600 | 85.04% | 1.8 | Both | 508.3333 | 2.0333 | HRCU-A-CB (Split System: Heat Pump with Remote Outdoor Unit-Air-Source) | N/A
214279880 | Central Heat Pump | HEIL | DLCURAH24ABK |  |  | EA*4X25L17A* | *96MSN0601716A* | 24400 |  |  | 16.5 | 9 | 25400 |  |  | 21600 | 85.04% | 1.8 | Both | 508.3333 | 2.0333 | HRCU-A-CB (Split System: Heat Pump with Remote Outdoor Unit-Air-Source) | N/A
212984572 | Central Heat Pump | HEIL | DLCURAH24ABK |  |  | EA*4X24L17A* | *92MSN0801716A* | 23200 |  |  | 17 | 9 | 26800 |  |  | 26800 | 100% | 2.3 | Both | 483.3333 | 1.9333 | HRCU-A-CB (Split System: Heat Pump with Remote Outdoor Unit-Air-Source) | N/A
214229126 | Central Heat Pump | AIRQUEST | DLCURAH24ABK |  |  | EA*4X24L17A* | *80MSU0601716A* | 23400 |  |  | 17 | 9 | 26200 |  |  | 26000 | 99.24% | 2.2 | Both | 487.5 | 1.95 | HRCU-A-CB (Split System: Heat Pump with Remote Outdoor Unit-Air-Source) | N/A
212989132 | Central Heat Pump | AIRQUEST | DLCURAH24ABK |  |  | EA*4X24L17A* | *95MSU0601716A* | 23400 |  |  | 17 | 9 | 26800 |  |  | 26400 | 98.51% | 2.24 | Both | 487.5 | 1.95 | HRCU-A-CB (Split System: Heat Pump with Remote Outdoor Unit-Air-Source) | N/A
214229132 | Central Heat Pump | TEMPSTAR | DLCURAH24ABK |  |  | EA*4X24L17A* | *80MSU0601716A* | 23400 |  |  | 17 | 9 | 26200 |  |  | 26000 | 99.24% | 2.2 | Both | 487.5 | 1.95 | HRCU-A-CB (Split System: Heat Pump with Remote Outdoor Unit-Air-Source) | N/A
211245885 | Central Heat Pump | ARCOAIRE | DLCURAH24ABK |  |  | FMA4X24**AL* |  | 23600 |  |  | 17 | 9 | 27200 |  |  | 25600 | 94.12% | 2.14 | Both | 491.6667 | 1.9667 | HRCU-A-CB (Split System: Heat Pump with Remote Outdoor Unit-Air-Source) | N/A
211245887 | Central Heat Pump | DAY & NIGHT | DLCURAH24ABK |  |  | FMA4X24**AL* |  | 23600 |  |  | 17 | 9 | 27200 |  |  | 25600 | 94.12% | 2.14 | Both | 491.6667 | 1.9667 | HRCU-A-CB (Split System: Heat Pump with Remote Outdoor Unit-Air-Source) | N/A
213249275 | Central Heat Pump | HEIL | DLCURAH24ABK |  |  | FEVA0024**+NAVA43601CK |  | 24200 |  |  | 17 | 9 | 25800 |  |  | 22200 | 86.05% | 1.84 | Both | 504.1667 | 2.0167 | HRCU-A-CB (Split System: Heat Pump with Remote Outdoor Unit-Air-Source) | N/A
214279946 | Central Heat Pump | AIRQUEST | DLCURAH24ABK |  |  | EA*4X37L21A* | *96MSN0601716A* | 24600 |  |  | 17 | 9 | 25400 |  |  | 21200 | 83.46% | 1.78 | Both | 512.5 | 2.05 | HRCU-A-CB (Split System: Heat Pump with Remote Outdoor Unit-Air-Source) | N/A
214279943 | Central Heat Pump | BRYANT HEATING AND COOLING SYSTEMS | 38MURAQ24AB3* |  |  | CAP**3721AL* | 916SA48060M17*** | 24600 |  |  | 17 | 9 | 25400 |  |  | 21200 | 83.46% | 1.78 | Both | 512.5 | 2.05 | HRCU-A-CB (Split System: Heat Pump with Remote Outdoor Unit-Air-Source) | N/A
213770255 | Central Heat Pump | CARRIER | 25VNA448A*031* |  |  | CAP**4821AL*+UI | 58TN*B045C17**12 | 42500 |  |  | 20 | 9 | 47000 |  |  | 37600 | 80% | 2.16 | Both | 885.4167 | 3.5417 | HRCU-A-CB (Split System: Heat Pump with Remote Outdoor Unit-Air-Source) | N/A
213353728 | Central Heat Pump | BRYANT HEATING AND COOLING SYSTEMS | 38MURAQ18AB3* |  |  | F54AA*A18L* |  | 18200 |  |  | 16 | 9 | 19200 |  |  | 19100 | 99.48% | 2.3 | Both | 379.1667 | 1.5167 | HRCU-A-CB (Split System: Heat Pump with Remote Outdoor Unit-Air-Source) | N/A
213353731 | Central Heat Pump | COMFORTMAKER | DLCURAH18ABK |  |  | F5MA4*18L*A* |  | 18200 |  |  | 16 | 9 | 19200 |  |  | 19100 | 99.48% | 2.3 | Both | 379.1667 | 1.5167 | HRCU-A-CB (Split System: Heat Pump with Remote Outdoor Unit-Air-Source) | N/A
213072054 | Central Heat Pump | ACIQ | DLCURAH24ABK |  |  | FM(C,U)4Z36**AL* |  | 24200 |  |  | 18 | 9 | 26600 |  |  | 23000 | 86.47% | 1.92 | Both | 504.1667 | 2.0167 | HRCU-A-CB (Split System: Heat Pump with Remote Outdoor Unit-Air-Source) | N/A
211245948 | Central Heat Pump | BRYANT HEATING AND COOLING SYSTEMS | 38MURAQ24AB3* |  |  | FM(C,U)4Z30**AL* |  | 24200 |  |  | 18 | 9 | 26600 |  |  | 23000 | 86.47% | 1.92 | Both | 504.1667 | 2.0167 | HRCU-A-CB (Split System: Heat Pump with Remote Outdoor Unit-Air-Source) | N/A
212987443 | Central Heat Pump | KEEPRITE | DLCURAH24ABK |  |  | EA*4X37L21A* | *96MSN0801716A* | 24400 |  |  | 18 | 9 | 29200 |  |  | 25200 | 86.3% | 2.1 | Both | 508.3333 | 2.0333 | HRCU-A-CB (Split System: Heat Pump with Remote Outdoor Unit-Air-Source) | N/A
211261743 | Central Heat Pump | COMFORTMAKER | DLCURAH18ABK |  |  | EA*4X30L17A* | *80ESU0401712A* | 18600 |  |  | 16.5 | 9 | 19000 |  |  | 18200 | 95.79% | 2.22 | Both | 387.5 | 1.55 | HRCU-A-CB (Split System: Heat Pump with Remote Outdoor Unit-Air-Source) | N/A
211264996 | Central Heat Pump | DAY & NIGHT | DLCURAH18ABK |  |  | FM(C,U)4Z24**AL* |  | 17800 |  |  | 17 | 9 | 18700 |  |  | 19800 | 105.9% | 2.4 | Both | 370.8333 | 1.4833 | HRCU-A-CB (Split System: Heat Pump with Remote Outdoor Unit-Air-Source) | N/A
214389373 | Central Heat Pump | CARRIER | 25VNA436A*031* |  |  | CNPV*3617AL*+UI | 59MN7C060C17**14 | 32400 |  |  | 18 | 9 | 39000 |  |  | 27400 | 70.26% | 1.9 | Both | 675 | 2.7 | HRCU-A-CB (Split System: Heat Pump with Remote Outdoor Unit-Air-Source) | N/A
214389377 | Central Heat Pump | CARRIER | 25VNA436A*031* |  |  | CNPV*3617AL*+UI | 59TN6C060C17**14 | 32400 |  |  | 18 | 9 | 39000 |  |  | 27400 | 70.26% | 1.9 | Both | 675 | 2.7 | HRCU-A-CB (Split System: Heat Pump with Remote Outdoor Unit-Air-Source) | N/A
214569626 | Central Heat Pump | CARRIER | 25VNA436A*031* |  |  | CSPH*3612AL*+UI | 59MN7C060C21**20 | 33600 |  |  | 17.5 | 9 | 37200 |  |  | 26400 | 70.97% | 2 | Both | 700 | 2.8 | HRCU-A-CB (Split System: Heat Pump with Remote Outdoor Unit-Air-Source) | N/A
214569638 | Central Heat Pump | CARRIER | 25VNA436A*031* |  |  | CSPH*4212AL*+UI | 59MN7C060C21**20 | 33800 |  |  | 18 | 9 | 36800 |  |  | 26200 | 71.2% | 2.02 | Both | 704.1667 | 2.8167 | HRCU-A-CB (Split System: Heat Pump with Remote Outdoor Unit-Air-Source) | N/A
213785389 | Central Heat Pump | BRYANT HEATING AND COOLING SYSTEMS | 284ANV036*0**B* |  |  | CAP**3717AL*+UI | 987MC42080C17*** | 33200 |  |  | 18.5 | 9 | 37000 |  |  | 26200 | 70.81% | 2 | Both | 691.6667 | 2.7667 | HRCU-A-CB (Split System: Heat Pump with Remote Outdoor Unit-Air-Source) | N/A
214569483 | Central Heat Pump | BRYANT HEATING AND COOLING SYSTEMS | 284ANV048*0**B* |  |  | CNPV*4821AL*+UI | 935CB60080C21*** | 43500 |  |  | 20.5 | 9 | 46500 |  |  | 36600 | 78.71% | 2.16 | Both | 906.25 | 3.625 | HRCU-A-CB (Split System: Heat Pump with Remote Outdoor Unit-Air-Source) | N/A
213770268 | Central Heat Pump | BRYANT HEATING AND COOLING SYSTEMS | 284ANV048*0**B* |  |  | CAP**4821AL*+UI | 986TD66100C21*** | 43500 |  |  | 20.5 | 9 | 46500 |  |  | 36400 | 78.28% | 2.26 | Both | 906.25 | 3.625 | HRCU-A-CB (Split System: Heat Pump with Remote Outdoor Unit-Air-Source) | N/A
214569501 | Central Heat Pump | BRYANT HEATING AND COOLING SYSTEMS | 284ANV048*0**B* |  |  | CNPV*4824AL*+UI | 987MC60080C21*** | 44000 |  |  | 20.5 | 9 | 46500 |  |  | 36600 | 78.71% | 2.16 | Both | 916.6667 | 3.6667 | HRCU-A-CB (Split System: Heat Pump with Remote Outdoor Unit-Air-Source) | N/A
213770280 | Central Heat Pump | BRYANT HEATING AND COOLING SYSTEMS | 284ANV048*0**B* |  |  | CAP**4824AL*+UI | 986TD66100C21*** | 44000 |  |  | 21 | 9 | 46500 |  |  | 36200 | 77.85% | 2.26 | Both | 916.6667 | 3.6667 | HRCU-A-CB (Split System: Heat Pump with Remote Outdoor Unit-Air-Source) | N/A
213770275 | Central Heat Pump | CARRIER | 25VNA448A*031* |  |  | CAP**4824AL*+UI | 59MN7C100C21**22 | 44000 |  |  | 21 | 9 | 46500 |  |  | 36200 | 77.85% | 2.26 | Both | 916.6667 | 3.6667 | HRCU-A-CB (Split System: Heat Pump with Remote Outdoor Unit-Air-Source) | N/A
214279872 | Central Heat Pump | KEEPRITE | DLCURAH24ABK |  |  | EA*4X24L17A* | *96MSN0601716A* | 23600 |  |  | 16.5 | 9.5 | 26600 |  |  | 24800 | 93.23% | 2.04 | Both | 491.6667 | 1.9667 | HRCU-A-CB (Split System: Heat Pump with Remote Outdoor Unit-Air-Source) | N/A
214279866 | Central Heat Pump | PAYNE HEATING AND COOLING | 38MURAQ24AB3* |  |  | CAP**2417AL* | PG96MSAA48060B** | 23600 |  |  | 16.5 | 9.5 | 26600 |  |  | 24800 | 93.23% | 2.04 | Both | 491.6667 | 1.9667 | HRCU-A-CB (Split System: Heat Pump with Remote Outdoor Unit-Air-Source) | N/A
213353771 | Central Heat Pump | COMFORTMAKER | DLCURAH24ABK |  |  | F5MA4*24L*B* |  | 24400 |  |  | 17 | 9.5 | 26600 |  |  | 22800 | 85.71% | 1.9 | Both | 508.3333 | 2.0333 | HRCU-A-CB (Split System: Heat Pump with Remote Outdoor Unit-Air-Source) | N/A
213607656 | Central Heat Pump | SMART COMFORT | DLCURAH24ABK |  |  | FTMA4X24L0B* |  | 24600 |  |  | 17 | 9.5 | 26000 |  |  | 22200 | 85.38% | 1.84 | Both | 512.5 | 2.05 | HRCU-A-CB (Split System: Heat Pump with Remote Outdoor Unit-Air-Source) | N/A
214569403 | Central Heat Pump | BRYANT HEATING AND COOLING SYSTEMS | 284ANV048*0**B* |  |  | CAP**4821AL*+UI | 987MC60060C21*** | 43000 |  |  | 20 | 9.5 | 47000 |  |  | 37000 | 78.72% | 2.22 | Both | 895.8333 | 3.5833 | HRCU-A-CB (Split System: Heat Pump with Remote Outdoor Unit-Air-Source) | N/A
214569566 | Central Heat Pump | CARRIER | 25VNA436A*031* |  |  | CAP**4821AL*+UI | 59MN7C060C21**20 | 33600 |  |  | 19 | 9.5 | 36600 |  |  | 26000 | 71.04% | 2.02 | Both | 700 | 2.8 | HRCU-A-CB (Split System: Heat Pump with Remote Outdoor Unit-Air-Source) | N/A
214569523 | Central Heat Pump | BRYANT HEATING AND COOLING SYSTEMS | 284ANV036*0**B* |  |  | CAP**3721AL*+UI | 987MC60060C21*** | 34200 |  |  | 19 | 9.5 | 36600 |  |  | 25800 | 70.49% | 2.04 | Both | 712.5 | 2.85 | HRCU-A-CB (Split System: Heat Pump with Remote Outdoor Unit-Air-Source) | N/A
214569466 | Central Heat Pump | CARRIER | 25VNA448A*031* |  |  | CSPH*4812AL*+UI | 59TN6C080C21**20 | 44500 |  |  | 20.5 | 9.5 | 46500 |  |  | 36400 | 78.28% | 2.22 | Both | 927.0833 | 3.7083 | HRCU-A-CB (Split System: Heat Pump with Remote Outdoor Unit-Air-Source) | N/A
214569400 | Central Heat Pump | CARRIER | 25VNA448A*031* |  |  | CAP**4821AL*+UI | 59CU5B100C21**22 | 44000 |  |  | 21 | 9.5 | 46500 |  |  | 36200 | 77.85% | 2.28 | Both | 916.6667 | 3.6667 | HRCU-A-CB (Split System: Heat Pump with Remote Outdoor Unit-Air-Source) | N/A
214569406 | Central Heat Pump | CARRIER | 25VNA448A*031* |  |  | CAP**4821AL*+UI | 59TN6C080C21**20 | 44000 |  |  | 21 | 9.5 | 46500 |  |  | 36400 | 78.28% | 2.28 | Both | 916.6667 | 3.6667 | HRCU-A-CB (Split System: Heat Pump with Remote Outdoor Unit-Air-Source) | N/A
214569412 | Central Heat Pump | CARRIER | 25VNA448A*031* |  |  | CAP**4824AL*+UI | 59CU5B100C21**22 | 44000 |  |  | 21 | 10 | 46000 |  |  | 36200 | 78.7% | 2.3 | Both | 916.6667 | 3.6667 | HRCU-A-CB (Split System: Heat Pump with Remote Outdoor Unit-Air-Source) | N/A
214569429 | Central Heat Pump | BRYANT HEATING AND COOLING SYSTEMS | 284ANV048*0**B* |  |  | CAP**6024AL*+UI | 987MC60080C21*** | 44500 |  |  | 21 | 10 | 46000 |  |  | 36400 | 79.13% | 2.34 | Both | 927.0833 | 3.7083 | HRCU-A-CB (Split System: Heat Pump with Remote Outdoor Unit-Air-Source) | N/A
214569435 | Central Heat Pump | BRYANT HEATING AND COOLING SYSTEMS | 284ANV048*0**B* |  |  | CAP**6121AL*+UI | 935CB60080C21*** | 45000 |  |  | 21 | 10 | 46000 |  |  | 36600 | 79.57% | 2.34 | Both | 937.5 | 3.75 | HRCU-A-CB (Split System: Heat Pump with Remote Outdoor Unit-Air-Source) | N/A
214569440 | Central Heat Pump | CARRIER | 25VNA448A*031* |  |  | CAP**6121AL*+UI | 59MN7C080C21**20 | 45000 |  |  | 21 | 10 | 46000 |  |  | 36400 | 79.13% | 2.34 | Both | 937.5 | 3.75 | HRCU-A-CB (Split System: Heat Pump with Remote Outdoor Unit-Air-Source) | N/A
214569452 | Central Heat Pump | CARRIER | 25VNA448A*031* |  |  | CAP**6124AL*+UI | 59MN7C080C21**20 | 45500 |  |  | 21 | 10 | 46000 |  |  | 36400 | 79.13% | 2.36 | Both | 947.9167 | 3.7917 | HRCU-A-CB (Split System: Heat Pump with Remote Outdoor Unit-Air-Source) | N/A
213063344 | Central Heat Pump | ACIQ | HVH837GKA2* |  |  | EHD4X36AAL+WALLCON | *96CTN1202422A* | 32200 |  |  | 16.5 | 8.1 | 33200 |  |  | 24600 | 74.1% | 1.94 | Both | 670.8333 | 2.6833 | HRCU-A-CB (Split System: Heat Pump with Remote Outdoor Unit-Air-Source) | N/A
213062462 | Central Heat Pump | ACIQ | HVH837GKA** |  |  | EA*4X36L21A*+WALLCON | *97CMN0602120A* | 31400 |  |  | 17 | 8.1 | 33600 |  |  | 24600 | 73.21% | 1.84 | Both | 654.1667 | 2.6167 | HRCU-A-CB (Split System: Heat Pump with Remote Outdoor Unit-Air-Source) | N/A
204298786 | Central Heat Pump | BRYANT HEATING AND COOLING SYSTEMS | 288BNV037*0**A* |  |  | CAP**3621AL*+UI | 987MB60060C21*** | 31400 |  |  | 17 | 8.1 | 33600 |  |  | 24600 | 73.21% | 1.84 | Both | 654.1667 | 2.6167 | HRCU-A-CB (Split System: Heat Pump with Remote Outdoor Unit-Air-Source) | N/A
204298790 | Central Heat Pump | COMFORTMAKER | CVH837GKA** |  |  | EA*4X36L21A*+WALLCON | *97CMN0602120A* | 31400 |  |  | 17 | 8.1 | 33600 |  |  | 24600 | 73.21% | 1.84 | Both | 654.1667 | 2.6167 | HRCU-A-CB (Split System: Heat Pump with Remote Outdoor Unit-Air-Source) | N/A
213062505 | Central Heat Pump | ACIQ | HVH837GKA** |  |  | EHD4X42AAL+WALLCON | *96CTN1202422A* | 32600 |  |  | 17 | 8.1 | 33000 |  |  | 24800 | 75.15% | 1.96 | Both | 679.1667 | 2.7167 | HRCU-A-CB (Split System: Heat Pump with Remote Outdoor Unit-Air-Source) | N/A
204300308 | Central Heat Pump | TEMPSTAR | TVH837GKA** |  |  | EHD4X42AAL+WALLCON | *96CTN1202422A* | 32600 |  |  | 17 | 8.1 | 33000 |  |  | 24800 | 75.15% | 1.96 | Both | 679.1667 | 2.7167 | HRCU-A-CB (Split System: Heat Pump with Remote Outdoor Unit-Air-Source) | N/A
206771123 | Central Heat Pump | DAY & NIGHT | CVH837GKA2* |  |  | EA*4X36L21A*+WALLCON | *97CMN1002122A* | 31600 |  |  | 17 | 8.1 | 33200 |  |  | 24200 | 72.89% | 1.86 | Both | 658.3333 | 2.6333 | HRCU-A-CB (Split System: Heat Pump with Remote Outdoor Unit-Air-Source) | N/A
206771119 | Central Heat Pump | HEIL | HVH837GKA2* |  |  | EA*4X36L21A*+WALLCON | *97CMN1002122A* | 31600 |  |  | 17 | 8.1 | 33200 |  |  | 24200 | 72.89% | 1.86 | Both | 658.3333 | 2.6333 | HRCU-A-CB (Split System: Heat Pump with Remote Outdoor Unit-Air-Source) | N/A
204298742 | Central Heat Pump | KEEPRITE | CVH837GKA** |  |  | EA*4X36L21A*+WALLCON | *97CMN1002122A* | 31600 |  |  | 17 | 8.1 | 33200 |  |  | 24200 | 72.89% | 1.86 | Both | 658.3333 | 2.6333 | HRCU-A-CB (Split System: Heat Pump with Remote Outdoor Unit-Air-Source) | N/A
206771139 | Central Heat Pump | ARCOAIRE | HVH837GKA2* |  |  | EA*4X36L21A*+WALLCON | *96CTN1002122A* | 31600 |  |  | 17 | 8.1 | 33200 |  |  | 24200 | 72.89% | 1.86 | Both | 658.3333 | 2.6333 | HRCU-A-CB (Split System: Heat Pump with Remote Outdoor Unit-Air-Source) | N/A
206765672 | Central Heat Pump | BRYANT HEATING AND COOLING SYSTEMS | 288BNV025*0**C* |  |  | CAP**3617AL*+UI | 986TC42080C17*** | 23600 |  |  | 16.5 | 8.1 | 21600 |  |  | 16700 | 77.31% | 1.92 | Both | 491.6667 | 1.9667 | HRCU-A-CB (Split System: Heat Pump with Remote Outdoor Unit-Air-Source) | N/A
206765668 | Central Heat Pump | DAY & NIGHT | CVH825GKA3* |  |  | EA*4X36L17A*+WALLCON | *96CTN0601714A* | 23400 |  |  | 16 | 8.1 | 21600 |  |  | 16800 | 77.78% | 1.92 | Both | 487.5 | 1.95 | HRCU-A-CB (Split System: Heat Pump with Remote Outdoor Unit-Air-Source) | N/A
206772616 | Central Heat Pump | ARCOAIRE | HVH837GKA2* |  |  | EHD4X36AAL+WALLCON | *97CMN1002122A* | 32200 |  |  | 16.5 | 8.1 | 33200 |  |  | 24800 | 74.7% | 1.94 | Both | 670.8333 | 2.6833 | HRCU-A-CB (Split System: Heat Pump with Remote Outdoor Unit-Air-Source) | N/A
204300150 | Central Heat Pump | BRYANT HEATING AND COOLING SYSTEMS | 288BNV037*0**A* |  |  | CSPH*3612AL*+UI | 987MB66100C21*** | 32200 |  |  | 16.5 | 8.1 | 33200 |  |  | 24800 | 74.7% | 1.94 | Both | 670.8333 | 2.6833 | HRCU-A-CB (Split System: Heat Pump with Remote Outdoor Unit-Air-Source) | N/A
206772617 | Central Heat Pump | COMFORTMAKER | CVH837GKA2* |  |  | EHD4X36AAL+WALLCON | *97CMN1002122A* | 32200 |  |  | 16.5 | 8.1 | 33200 |  |  | 24800 | 74.7% | 1.94 | Both | 670.8333 | 2.6833 | HRCU-A-CB (Split System: Heat Pump with Remote Outdoor Unit-Air-Source) | N/A
206997809 | Central Heat Pump | KENMORE | (C,H,T)VH837GKA2* |  |  | EHD4X36AAL+WALLCON | *97CMN1002122A* | 32200 |  |  | 16.5 | 8.1 | 33200 |  |  | 24800 | 74.7% | 1.94 | Both | 670.8333 | 2.6833 | HRCU-A-CB (Split System: Heat Pump with Remote Outdoor Unit-Air-Source) | N/A
206772621 | Central Heat Pump | TEMPSTAR | TVH837GKA2* |  |  | EHD4X36AAL+WALLCON | *97CMN1002122A* | 32200 |  |  | 16.5 | 8.1 | 33200 |  |  | 24800 | 74.7% | 1.94 | Both | 670.8333 | 2.6833 | HRCU-A-CB (Split System: Heat Pump with Remote Outdoor Unit-Air-Source) | N/A
213063355 | Central Heat Pump | ACIQ | HVH837GKA2* |  |  | EHD4X42AAL+WALLCON | *97CMN1202422A* | 32400 |  |  | 16.5 | 8.1 | 33200 |  |  | 25000 | 75.3% | 1.96 | Both | 675 | 2.7 | HRCU-A-CB (Split System: Heat Pump with Remote Outdoor Unit-Air-Source) | N/A
206772968 | Central Heat Pump | COMFORTMAKER | CVH837GKA2* |  |  | EHD4X48AAL+WALLCON | *97CMN1202422A* | 32600 |  |  | 16.5 | 8.1 | 33000 |  |  | 25000 | 75.76% | 1.96 | Both | 679.1667 | 2.7167 | HRCU-A-CB (Split System: Heat Pump with Remote Outdoor Unit-Air-Source) | N/A
204300492 | Central Heat Pump | AIRQUEST | HVH837GKA** |  |  | EHD4X48AAL+WALLCON | *96CTN1202422A* | 32600 |  |  | 17 | 8.1 | 33000 |  |  | 24800 | 75.15% | 1.98 | Both | 679.1667 | 2.7167 | HRCU-A-CB (Split System: Heat Pump with Remote Outdoor Unit-Air-Source) | N/A
206772919 | Central Heat Pump | BRYANT HEATING AND COOLING SYSTEMS | 288BNV037*0**B* |  |  | CSPH*4812AL*+UI | 986TC66120C24*** | 32600 |  |  | 17 | 8.1 | 33000 |  |  | 24800 | 75.15% | 1.98 | Both | 679.1667 | 2.7167 | HRCU-A-CB (Split System: Heat Pump with Remote Outdoor Unit-Air-Source) | N/A
204298976 | Central Heat Pump | BRYANT HEATING AND COOLING SYSTEMS | 288BNV037*0**A* |  |  | CAP**4221AL*+UI | 987MB42080C17*** | 31600 |  |  | 17 | 8.1 | 33400 |  |  | 24800 | 74.25% | 1.86 | Both | 658.3333 | 2.6333 | HRCU-A-CB (Split System: Heat Pump with Remote Outdoor Unit-Air-Source) | N/A
206771428 | Central Heat Pump | COMFORTMAKER | CVH837GKA2* |  |  | EA*4X42L21A*+WALLCON | *96CTN0801714A* | 31600 |  |  | 17 | 8.1 | 33400 |  |  | 24800 | 74.25% | 1.86 | Both | 658.3333 | 2.6333 | HRCU-A-CB (Split System: Heat Pump with Remote Outdoor Unit-Air-Source) | N/A
204298982 | Central Heat Pump | KEEPRITE | CVH837GKA** |  |  | EA*4X42L21A*+WALLCON | *97CMN0801714A* | 31600 |  |  | 17 | 8.1 | 33400 |  |  | 24800 | 74.25% | 1.86 | Both | 658.3333 | 2.6333 | HRCU-A-CB (Split System: Heat Pump with Remote Outdoor Unit-Air-Source) | N/A
206997676 | Central Heat Pump | KENMORE | (C,H,T)VH837GKA2* |  |  | EA*4X42L21A*+WALLCON | *96CTN0801714A* | 31600 |  |  | 17 | 8.1 | 33400 |  |  | 24800 | 74.25% | 1.86 | Both | 658.3333 | 2.6333 | HRCU-A-CB (Split System: Heat Pump with Remote Outdoor Unit-Air-Source) | N/A
206771468 | Central Heat Pump | TEMPSTAR | TVH837GKA2* |  |  | EA*4X42L21A*+WALLCON | *97CMN1002122A* | 31800 |  |  | 17 | 8.1 | 33000 |  |  | 24400 | 73.94% | 1.9 | Both | 662.5 | 2.65 | HRCU-A-CB (Split System: Heat Pump with Remote Outdoor Unit-Air-Source) | N/A
213062511 | Central Heat Pump | ACIQ | HVH837GKA** |  |  | EHD4X42AAL+WALLCON | *97CMN0602120A* | 32400 |  |  | 16.5 | 8.1 | 33400 |  |  | 25200 | 75.45% | 1.94 | Both | 675 | 2.7 | HRCU-A-CB (Split System: Heat Pump with Remote Outdoor Unit-Air-Source) | N/A
206772848 | Central Heat Pump | HEIL | HVH837GKA2* |  |  | EHD4X42AAL+WALLCON | *97CMN0602120A* | 32400 |  |  | 16.5 | 8.1 | 33400 |  |  | 25200 | 75.45% | 1.94 | Both | 675 | 2.7 | HRCU-A-CB (Split System: Heat Pump with Remote Outdoor Unit-Air-Source) | N/A
206997835 | Central Heat Pump | KENMORE | (C,H,T)VH837GKA2* |  |  | EHD4X42AAL+WALLCON | *97CMN0602120A* | 32400 |  |  | 16.5 | 8.1 | 33400 |  |  | 25200 | 75.45% | 1.94 | Both | 675 | 2.7 | HRCU-A-CB (Split System: Heat Pump with Remote Outdoor Unit-Air-Source) | N/A
206765783 | Central Heat Pump | ARCOAIRE | HVH825GKA3* |  |  | EA*4X36L21A*+WALLCON | *97CMN0801714A* | 23600 |  |  | 16.5 | 8.1 | 21600 |  |  | 16700 | 77.31% | 1.92 | Both | 491.6667 | 1.9667 | HRCU-A-CB (Split System: Heat Pump with Remote Outdoor Unit-Air-Source) | N/A
206998332 | Central Heat Pump | KENMORE | (C,H,T)VH825GKA3* |  |  | EA*4X36L21A*+WALLCON | *97CMN0801714A* | 23600 |  |  | 16.5 | 8.1 | 21600 |  |  | 16700 | 77.31% | 1.92 | Both | 491.6667 | 1.9667 | HRCU-A-CB (Split System: Heat Pump with Remote Outdoor Unit-Air-Source) | N/A
206773021 | Central Heat Pump | ARCOAIRE | HVH837GKA2* |  |  | EHD4X48AAL+WALLCON | *97CMN0602120A* | 32400 |  |  | 16.5 | 8.1 | 33200 |  |  | 25200 | 75.9% | 1.94 | Both | 675 | 2.7 | HRCU-A-CB (Split System: Heat Pump with Remote Outdoor Unit-Air-Source) | N/A
204300603 | Central Heat Pump | ARCOAIRE | HVH837GKA** |  |  | EHD4X48AAL+WALLCON | *97CMN0602120A* | 32400 |  |  | 16.5 | 8.1 | 33200 |  |  | 25200 | 75.9% | 1.94 | Both | 675 | 2.7 | HRCU-A-CB (Split System: Heat Pump with Remote Outdoor Unit-Air-Source) | N/A
204300605 | Central Heat Pump | DAY & NIGHT | CVH837GKA** |  |  | EHD4X48AAL+WALLCON | *97CMN0602120A* | 32400 |  |  | 16.5 | 8.1 | 33200 |  |  | 25200 | 75.9% | 1.94 | Both | 675 | 2.7 | HRCU-A-CB (Split System: Heat Pump with Remote Outdoor Unit-Air-Source) | N/A
204300608 | Central Heat Pump | TEMPSTAR | TVH837GKA** |  |  | EHD4X48AAL+WALLCON | *97CMN0602120A* | 32400 |  |  | 16.5 | 8.1 | 33200 |  |  | 25200 | 75.9% | 1.94 | Both | 675 | 2.7 | HRCU-A-CB (Split System: Heat Pump with Remote Outdoor Unit-Air-Source) | N/A
204300342 | Central Heat Pump | AIRQUEST | HVH837GKA** |  |  | EHD4X42AAL+WALLCON | *97CMN1002122A* | 32600 |  |  | 16.5 | 8.1 | 33000 |  |  | 24800 | 75.15% | 1.96 | Both | 679.1667 | 2.7167 | HRCU-A-CB (Split System: Heat Pump with Remote Outdoor Unit-Air-Source) | N/A
206772788 | Central Heat Pump | COMFORTMAKER | CVH837GKA2* |  |  | EHD4X42AAL+WALLCON | *97CMN1002122A* | 32600 |  |  | 16.5 | 8.1 | 33000 |  |  | 24800 | 75.15% | 1.96 | Both | 679.1667 | 2.7167 | HRCU-A-CB (Split System: Heat Pump with Remote Outdoor Unit-Air-Source) | N/A
206764937 | Central Heat Pump | CARRIER | 25VNA837A*031* |  |  | CAP**4221AL*+UI | 59MN7B060C21**20 | 31600 |  |  | 17 | 8.1 | 33400 |  |  | 24800 | 74.25% | 1.86 | Both | 658.3333 | 2.6333 | HRCU-A-CB (Split System: Heat Pump with Remote Outdoor Unit-Air-Source) | N/A
206771511 | Central Heat Pump | KEEPRITE | CVH837GKA2* |  |  | EA*4X42L21A*+WALLCON | *97CMN0602120A* | 31600 |  |  | 17 | 8.1 | 33400 |  |  | 24800 | 74.25% | 1.86 | Both | 658.3333 | 2.6333 | HRCU-A-CB (Split System: Heat Pump with Remote Outdoor Unit-Air-Source) | N/A
206997685 | Central Heat Pump | KENMORE | (C,H,T)VH837GKA2* |  |  | EA*4X42L21A*+WALLCON | *97CMN0602120A* | 31600 |  |  | 17 | 8.1 | 33400 |  |  | 24800 | 74.25% | 1.86 | Both | 658.3333 | 2.6333 | HRCU-A-CB (Split System: Heat Pump with Remote Outdoor Unit-Air-Source) | N/A
213063321 | Central Heat Pump | ACIQ | HVH837GKA2* |  |  | EA*4X42L24A*+WALLCON | *97CMN0602120A* | 31600 |  |  | 17 | 8.1 | 33400 |  |  | 24600 | 73.65% | 1.88 | Both | 658.3333 | 2.6333 | HRCU-A-CB (Split System: Heat Pump with Remote Outdoor Unit-Air-Source) | N/A
206771608 | Central Heat Pump | COMFORTMAKER | CVH837GKA2* |  |  | EA*4X42L24A*+WALLCON | *97CMN0602120A* | 31600 |  |  | 17 | 8.1 | 33400 |  |  | 24600 | 73.65% | 1.88 | Both | 658.3333 | 2.6333 | HRCU-A-CB (Split System: Heat Pump with Remote Outdoor Unit-Air-Source) | N/A
204299163 | Central Heat Pump | KENMORE | (C,H,T)VH837GKA** |  |  | EA*4X42L24A*+WALLCON | *97CMN0602120A* | 31600 |  |  | 17 | 8.1 | 33400 |  |  | 24600 | 73.65% | 1.88 | Both | 658.3333 | 2.6333 | HRCU-A-CB (Split System: Heat Pump with Remote Outdoor Unit-Air-Source) | N/A
206772961 | Central Heat Pump | KEEPRITE | CVH837GKA2* |  |  | EHD4X48AAL+WALLCON | *97CMN1002122A* | 32600 |  |  | 17 | 8.1 | 33000 |  |  | 24800 | 75.15% | 1.98 | Both | 679.1667 | 2.7167 | HRCU-A-CB (Split System: Heat Pump with Remote Outdoor Unit-Air-Source) | N/A
213063318 | Central Heat Pump | ACIQ | HVH837GKA2* |  |  | EA*4X42L24A*+WALLCON | *97CMN1002122A* | 31800 |  |  | 17.5 | 8.1 | 33000 |  |  | 24400 | 73.94% | 1.9 | Both | 662.5 | 2.65 | HRCU-A-CB (Split System: Heat Pump with Remote Outdoor Unit-Air-Source) | N/A
213062491 | Central Heat Pump | ACIQ | HVH837GKA** |  |  | EN(A,D)4X48L24**+WALLCON | *97CMN1202422A* | 32400 |  |  | 17.5 | 8.1 | 33000 |  |  | 24800 | 75.15% | 1.96 | Both | 675 | 2.7 | HRCU-A-CB (Split System: Heat Pump with Remote Outdoor Unit-Air-Source) | N/A
206771981 | Central Heat Pump | TEMPSTAR | TVH837GKA2* |  |  | EA*4X48L24A*+WALLCON | *97CMN0602120A* | 32200 |  |  | 17 | 8.1 | 32800 |  |  | 25200 | 76.83% | 1.96 | Both | 670.8333 | 2.6833 | HRCU-A-CB (Split System: Heat Pump with Remote Outdoor Unit-Air-Source) | N/A
204299088 | Central Heat Pump | AIRQUEST | HVH837GKA** |  |  | EA*4X42L24A*+WALLCON | *96CTN1202422A* | 31800 |  |  | 17.5 | 8.1 | 33000 |  |  | 24400 | 73.94% | 1.9 | Both | 662.5 | 2.65 | HRCU-A-CB (Split System: Heat Pump with Remote Outdoor Unit-Air-Source) | N/A
204299085 | Central Heat Pump | CARRIER | 25VNA837A*030* |  |  | CAP**4224AL*+UI | 59TN6B120C24**22 | 31800 |  |  | 17.5 | 8.1 | 33000 |  |  | 24400 | 73.94% | 1.9 | Both | 662.5 | 2.65 | HRCU-A-CB (Split System: Heat Pump with Remote Outdoor Unit-Air-Source) | N/A
204299138 | Central Heat Pump | AIRQUEST | HVH837GKA** |  |  | EA*4X42L24A*+WALLCON | *96CTN1002122A* | 31800 |  |  | 17.5 | 8.1 | 33000 |  |  | 24400 | 73.94% | 1.9 | Both | 662.5 | 2.65 | HRCU-A-CB (Split System: Heat Pump with Remote Outdoor Unit-Air-Source) | N/A
206773383 | Central Heat Pump | BRYANT HEATING AND COOLING SYSTEMS | 288BNV037*0**B* |  |  | CSPH*4812AL*+UI | 83*CA60100C21*** | 32600 |  |  | 16.5 | 8.1 | 33000 |  |  | 25000 | 75.76% | 1.96 | Both | 679.1667 | 2.7167 | HRCU-A-CB (Split System: Heat Pump with Remote Outdoor Unit-Air-Source) | N/A
206765135 | Central Heat Pump | CARRIER | 25VNA837A*031* |  |  | CSPH*4812AL*+UI | 58CU*A100C21**20 | 32600 |  |  | 16.5 | 8.1 | 33000 |  |  | 25000 | 75.76% | 1.96 | Both | 679.1667 | 2.7167 | HRCU-A-CB (Split System: Heat Pump with Remote Outdoor Unit-Air-Source) | N/A
206764318 | Central Heat Pump | CARRIER | 25VNA825A*032* |  |  | CAP**3017AL*+UI | 59MN7B060C17**14 | 23200 |  |  | 16 | 8.1 | 21600 |  |  | 16900 | 78.24% | 1.9 | Both | 483.3333 | 1.9333 | HRCU-A-CB (Split System: Heat Pump with Remote Outdoor Unit-Air-Source) | N/A
206765596 | Central Heat Pump | DAY & NIGHT | CVH825GKA3* |  |  | EA*4X30L17A*+WALLCON | *96CTN0601714A* | 23400 |  |  | 16 | 8.1 | 21600 |  |  | 16800 | 77.78% | 1.9 | Both | 487.5 | 1.95 | HRCU-A-CB (Split System: Heat Pump with Remote Outdoor Unit-Air-Source) | N/A
206767117 | Central Heat Pump | ARCOAIRE | HVH825GKA3* |  |  | EA*4X30L17A*+WALLCON | *80CSU0601716A* | 23400 |  |  | 16.5 | 8.1 | 21600 |  |  | 16700 | 77.31% | 1.9 | Both | 487.5 | 1.95 | HRCU-A-CB (Split System: Heat Pump with Remote Outdoor Unit-Air-Source) | N/A
206764471 | Central Heat Pump | CARRIER | 25VNA825A*032* |  |  | CAP**3017AL*+UI | 58CU*A060C17**16 | 23400 |  |  | 16.5 | 8.1 | 21600 |  |  | 16700 | 77.31% | 1.9 | Both | 487.5 | 1.95 | HRCU-A-CB (Split System: Heat Pump with Remote Outdoor Unit-Air-Source) | N/A
206773348 | Central Heat Pump | HEIL | HVH837GKA2* |  |  | EHD4X42AAL+WALLCON | *80CSU1002120A* | 32400 |  |  | 16 | 8.1 | 33200 |  |  | 24800 | 74.7% | 1.94 | Both | 675 | 2.7 | HRCU-A-CB (Split System: Heat Pump with Remote Outdoor Unit-Air-Source) | N/A
206773329 | Central Heat Pump | BRYANT HEATING AND COOLING SYSTEMS | 288BNV037*0**B* |  |  | CSPH*4212AL*+UI | 83*CA48060C17*** | 32400 |  |  | 16.5 | 8.1 | 33200 |  |  | 24800 | 74.7% | 1.94 | Both | 675 | 2.7 | HRCU-A-CB (Split System: Heat Pump with Remote Outdoor Unit-Air-Source) | N/A
206773335 | Central Heat Pump | KEEPRITE | CVH837GKA2* |  |  | EHD4X42AAL+WALLCON | *80CSU0601716A* | 32400 |  |  | 16.5 | 8.1 | 33200 |  |  | 24800 | 74.7% | 1.94 | Both | 675 | 2.7 | HRCU-A-CB (Split System: Heat Pump with Remote Outdoor Unit-Air-Source) | N/A
206997888 | Central Heat Pump | KENMORE | (C,H,T)VH837GKA2* |  |  | EHD4X42AAL+WALLCON | *80CSU0401712A* | 32400 |  |  | 16.5 | 8.1 | 33200 |  |  | 24800 | 74.7% | 1.94 | Both | 675 | 2.7 | HRCU-A-CB (Split System: Heat Pump with Remote Outdoor Unit-Air-Source) | N/A
206136007 | Central Heat Pump | AIRQUEST | HVH837GKA** |  |  | EHD4X48AAL+WALLCON | *80CSU0401712A* | 32600 |  |  | 16.5 | 8.1 | 33000 |  |  | 24800 | 75.15% | 1.96 | Both | 679.1667 | 2.7167 | HRCU-A-CB (Split System: Heat Pump with Remote Outdoor Unit-Air-Source) | N/A
206773359 | Central Heat Pump | ARCOAIRE | HVH837GKA2* |  |  | EHD4X48AAL+WALLCON | *80CSU0401712A* | 32600 |  |  | 16.5 | 8.1 | 33000 |  |  | 24800 | 75.15% | 1.96 | Both | 679.1667 | 2.7167 | HRCU-A-CB (Split System: Heat Pump with Remote Outdoor Unit-Air-Source) | N/A
206773370 | Central Heat Pump | DAY & NIGHT | CVH837GKA2* |  |  | EHD4X48AAL+WALLCON | *80CSU0601716A* | 32600 |  |  | 16.5 | 8.1 | 33200 |  |  | 25000 | 75.3% | 1.96 | Both | 679.1667 | 2.7167 | HRCU-A-CB (Split System: Heat Pump with Remote Outdoor Unit-Air-Source) | N/A
206773366 | Central Heat Pump | HEIL | HVH837GKA2* |  |  | EHD4X48AAL+WALLCON | *80CSU0601716A* | 32600 |  |  | 16.5 | 8.1 | 33200 |  |  | 25000 | 75.3% | 1.96 | Both | 679.1667 | 2.7167 | HRCU-A-CB (Split System: Heat Pump with Remote Outdoor Unit-Air-Source) | N/A
213063375 | Central Heat Pump | ACIQ | HVH837GKA2* |  |  | EA*4X42L24A*+WALLCON | *80CSU1002120A* | 31800 |  |  | 17 | 8.1 | 33200 |  |  | 24400 | 73.49% | 1.88 | Both | 662.5 | 2.65 | HRCU-A-CB (Split System: Heat Pump with Remote Outdoor Unit-Air-Source) | N/A
213062783 | Central Heat Pump | ACIQ | HVH837GKA** |  |  | EA*4X42L24A*+WALLCON | *80CSU1002120A* | 31800 |  |  | 17 | 8.1 | 33200 |  |  | 24400 | 73.49% | 1.88 | Both | 662.5 | 2.65 | HRCU-A-CB (Split System: Heat Pump with Remote Outdoor Unit-Air-Source) | N/A
206135686 | Central Heat Pump | ARCOAIRE | HVH837GKA** |  |  | EA*4X42L21A*+WALLCON | *80CSU0601716A* | 31800 |  |  | 17 | 8.1 | 33200 |  |  | 24400 | 73.49% | 1.86 | Both | 662.5 | 2.65 | HRCU-A-CB (Split System: Heat Pump with Remote Outdoor Unit-Air-Source) | N/A
206765103 | Central Heat Pump | CARRIER | 25VNA837A*031* |  |  | CAP**4221AL*+UI | 58CU*A060C17**16 | 31800 |  |  | 17 | 8.1 | 33200 |  |  | 24400 | 73.49% | 1.86 | Both | 662.5 | 2.65 | HRCU-A-CB (Split System: Heat Pump with Remote Outdoor Unit-Air-Source) | N/A
206773095 | Central Heat Pump | DAY & NIGHT | CVH837GKA2* |  |  | EA*4X42L24A*+WALLCON | *80CSU1002120A* | 31800 |  |  | 17 | 8.1 | 33200 |  |  | 24400 | 73.49% | 1.88 | Both | 662.5 | 2.65 | HRCU-A-CB (Split System: Heat Pump with Remote Outdoor Unit-Air-Source) | N/A
206135689 | Central Heat Pump | KEEPRITE | CVH837GKA** |  |  | EA*4X42L21A*+WALLCON | *80CSU0601716A* | 31800 |  |  | 17 | 8.1 | 33200 |  |  | 24400 | 73.49% | 1.86 | Both | 662.5 | 2.65 | HRCU-A-CB (Split System: Heat Pump with Remote Outdoor Unit-Air-Source) | N/A
204299340 | Central Heat Pump | COMFORTMAKER | CVH837GKA** |  |  | EA*4X48L21A*+WALLCON | *97CMN0602120A* | 32200 |  |  | 17 | 8.1 | 32800 |  |  | 25200 | 76.83% | 1.96 | Both | 670.8333 | 2.6833 | HRCU-A-CB (Split System: Heat Pump with Remote Outdoor Unit-Air-Source) | N/A
206135799 | Central Heat Pump | KEEPRITE | CVH837GKA** |  |  | EA*4X48L21A*+WALLCON | *80CSU1002120A* | 32200 |  |  | 17 | 8.1 | 32600 |  |  | 25000 | 76.69% | 1.96 | Both | 670.8333 | 2.6833 | HRCU-A-CB (Split System: Heat Pump with Remote Outdoor Unit-Air-Source) | N/A
204299343 | Central Heat Pump | KENMORE | (C,H,T)VH837GKA** |  |  | EA*4X48L21A*+WALLCON | *97CMN0602120A* | 32200 |  |  | 17 | 8.1 | 32800 |  |  | 25200 | 76.83% | 1.96 | Both | 670.8333 | 2.6833 | HRCU-A-CB (Split System: Heat Pump with Remote Outdoor Unit-Air-Source) | N/A
206135772 | Central Heat Pump | CARRIER | 25VNA837A*030* |  |  | CAP**4821AL*+UI | 58CU*A060C17**16 | 32200 |  |  | 17 | 8.1 | 32600 |  |  | 25000 | 76.69% | 1.96 | Both | 670.8333 | 2.6833 | HRCU-A-CB (Split System: Heat Pump with Remote Outdoor Unit-Air-Source) | N/A
206773188 | Central Heat Pump | TEMPSTAR | TVH837GKA2* |  |  | EA*4X48L24A*+WALLCON | *80CSU1002120A* | 32200 |  |  | 17 | 8.1 | 32600 |  |  | 25000 | 76.69% | 1.96 | Both | 670.8333 | 2.6833 | HRCU-A-CB (Split System: Heat Pump with Remote Outdoor Unit-Air-Source) | N/A
206773137 | Central Heat Pump | AIRQUEST | HVH837GKA2* |  |  | EA*4X48L21A*+WALLCON | *80CSU0401712A* | 32400 |  |  | 17.5 | 8.1 | 32600 |  |  | 25000 | 76.69% | 1.96 | Both | 675 | 2.7 | HRCU-A-CB (Split System: Heat Pump with Remote Outdoor Unit-Air-Source) | N/A
206135926 | Central Heat Pump | ARCOAIRE | HVH837GKA** |  |  | EN(A,D,W)4X48L21**+WALLCON | *80CSU1002120A* | 32400 |  |  | 17 | 8.1 | 33000 |  |  | 24800 | 75.15% | 1.94 | Both | 675 | 2.7 | HRCU-A-CB (Split System: Heat Pump with Remote Outdoor Unit-Air-Source) | N/A
206135924 | Central Heat Pump | HEIL | HVH837GKA** |  |  | EN(A,D,W)4X48L21**+WALLCON | *80CSU1002120A* | 32400 |  |  | 17 | 8.1 | 33000 |  |  | 24800 | 75.15% | 1.94 | Both | 675 | 2.7 | HRCU-A-CB (Split System: Heat Pump with Remote Outdoor Unit-Air-Source) | N/A
206135756 | Central Heat Pump | ARCOAIRE | HVH837GKA** |  |  | EA*4X43L21A*+WALLCON | *80CSU1002120A* | 32800 |  |  | 17 | 8.5 | 33000 |  |  | 25200 | 76.36% | 1.98 | Both | 683.3333 | 2.7333 | HRCU-A-CB (Split System: Heat Pump with Remote Outdoor Unit-Air-Source) | N/A
206135752 | Central Heat Pump | CARRIER | 25VNA837A*030* |  |  | CAP**4321AL*+UI | 58CU*A100C21**20 | 32800 |  |  | 17 | 8.5 | 33000 |  |  | 25200 | 76.36% | 1.98 | Both | 683.3333 | 2.7333 | HRCU-A-CB (Split System: Heat Pump with Remote Outdoor Unit-Air-Source) | N/A
206773058 | Central Heat Pump | COMFORTMAKER | CVH837GKA2* |  |  | EA*4X37L21A*+WALLCON | *80CSU1002120A* | 32800 |  |  | 17 | 8.5 | 33000 |  |  | 25200 | 76.36% | 1.96 | Both | 683.3333 | 2.7333 | HRCU-A-CB (Split System: Heat Pump with Remote Outdoor Unit-Air-Source) | N/A
206135674 | Central Heat Pump | HEIL | HVH837GKA** |  |  | EA*4X37L21A*+WALLCON | *80CSU1002120A* | 32800 |  |  | 17 | 8.5 | 33000 |  |  | 25200 | 76.36% | 1.96 | Both | 683.3333 | 2.7333 | HRCU-A-CB (Split System: Heat Pump with Remote Outdoor Unit-Air-Source) | N/A
206135655 | Central Heat Pump | AIRQUEST | HVH837GKA** |  |  | EA*4X37L21A*+WALLCON | *80CSU0401712A* | 32800 |  |  | 17.5 | 8.5 | 33000 |  |  | 25200 | 76.36% | 1.98 | Both | 683.3333 | 2.7333 | HRCU-A-CB (Split System: Heat Pump with Remote Outdoor Unit-Air-Source) | N/A
206773040 | Central Heat Pump | COMFORTMAKER | CVH837GKA2* |  |  | EA*4X37L21A*+WALLCON | *80CSU0401712A* | 32800 |  |  | 17.5 | 8.5 | 33000 |  |  | 25200 | 76.36% | 1.98 | Both | 683.3333 | 2.7333 | HRCU-A-CB (Split System: Heat Pump with Remote Outdoor Unit-Air-Source) | N/A
206765773 | Central Heat Pump | AIRQUEST | HVH825GKA3* |  |  | EA*4X36L21A*+WALLCON | *97CMN0601714A* | 23400 |  |  | 16 | 8.1 | 21600 |  |  | 16800 | 77.78% | 1.92 | Both | 487.5 | 1.95 | HRCU-A-CB (Split System: Heat Pump with Remote Outdoor Unit-Air-Source) | N/A
206765771 | Central Heat Pump | BRYANT HEATING AND COOLING SYSTEMS | 288BNV025*0**C* |  |  | CAP**3621AL*+UI | 987MB42060C17*** | 23400 |  |  | 16 | 8.1 | 21600 |  |  | 16800 | 77.78% | 1.92 | Both | 487.5 | 1.95 | HRCU-A-CB (Split System: Heat Pump with Remote Outdoor Unit-Air-Source) | N/A
206765772 | Central Heat Pump | HEIL | HVH825GKA3* |  |  | EA*4X36L21A*+WALLCON | *97CMN0601714A* | 23400 |  |  | 16 | 8.1 | 21600 |  |  | 16800 | 77.78% | 1.92 | Both | 487.5 | 1.95 | HRCU-A-CB (Split System: Heat Pump with Remote Outdoor Unit-Air-Source) | N/A
206765872 | Central Heat Pump | AIRQUEST | HVH825GKA3* |  |  | EA*4X37L17A*+WALLCON | *96CTN0601714A* | 24000 |  |  | 16 | 8.1 | 21400 |  |  | 16800 | 78.5% | 1.98 | Both | 500 | 2 | HRCU-A-CB (Split System: Heat Pump with Remote Outdoor Unit-Air-Source) | N/A
206765899 | Central Heat Pump | AIRQUEST | HVH825GKA3* |  |  | EA*4X37L17A*+WALLCON | *97CMN0801714A* | 24200 |  |  | 16 | 8.1 | 21400 |  |  | 16800 | 78.5% | 1.98 | Both | 504.1667 | 2.0167 | HRCU-A-CB (Split System: Heat Pump with Remote Outdoor Unit-Air-Source) | N/A
206765902 | Central Heat Pump | DAY & NIGHT | CVH825GKA3* |  |  | EA*4X37L17A*+WALLCON | *97CMN0801714A* | 24200 |  |  | 16 | 8.1 | 21400 |  |  | 16800 | 78.5% | 1.98 | Both | 504.1667 | 2.0167 | HRCU-A-CB (Split System: Heat Pump with Remote Outdoor Unit-Air-Source) | N/A
213062926 | Central Heat Pump | ACIQ | HVH825GKA3* |  |  | EA*4X25L17A*+WALLCON | *96CTN0601714A* | 24200 |  |  | 16.5 | 8.1 | 21400 |  |  | 16700 | 78.04% | 2 | Both | 504.1667 | 2.0167 | HRCU-A-CB (Split System: Heat Pump with Remote Outdoor Unit-Air-Source) | N/A
206765460 | Central Heat Pump | AIRQUEST | HVH825GKA3* |  |  | EA*4X24L17A*+WALLCON | *97CMN0801714A* | 23200 |  |  | 16 | 8.1 | 22000 |  |  | 16900 | 76.82% | 1.88 | Both | 483.3333 | 1.9333 | HRCU-A-CB (Split System: Heat Pump with Remote Outdoor Unit-Air-Source) | N/A
206765626 | Central Heat Pump | TEMPSTAR | TVH825GKA3* |  |  | EA*4X30L17A*+WALLCON | *97CMN0801714A* | 23400 |  |  | 16 | 8.1 | 21600 |  |  | 16800 | 77.78% | 1.9 | Both | 487.5 | 1.95 | HRCU-A-CB (Split System: Heat Pump with Remote Outdoor Unit-Air-Source) | N/A
206767069 | Central Heat Pump | BRYANT HEATING AND COOLING SYSTEMS | 288BNV025*0**C* |  |  | CAP**2417AL*+UI | 83*CA36040C17*** | 23200 |  |  | 16.5 | 8.1 | 22000 |  |  | 16700 | 75.91% | 1.9 | Both | 483.3333 | 1.9333 | HRCU-A-CB (Split System: Heat Pump with Remote Outdoor Unit-Air-Source) | N/A
206764466 | Central Heat Pump | CARRIER | 25VNA825A*032* |  |  | CAP**2417AL*+UI | 58CU*A040C17**12 | 23200 |  |  | 16.5 | 8.1 | 22000 |  |  | 16700 | 75.91% | 1.9 | Both | 483.3333 | 1.9333 | HRCU-A-CB (Split System: Heat Pump with Remote Outdoor Unit-Air-Source) | N/A
206767070 | Central Heat Pump | HEIL | HVH825GKA3* |  |  | EA*4X24L17A*+WALLCON | *80CSU0401712A* | 23200 |  |  | 16.5 | 8.1 | 22000 |  |  | 16700 | 75.91% | 1.9 | Both | 483.3333 | 1.9333 | HRCU-A-CB (Split System: Heat Pump with Remote Outdoor Unit-Air-Source) | N/A
206998478 | Central Heat Pump | KENMORE | (C,H,T)VH825GKA3* |  |  | EA*4X24L17A*+WALLCON | *80CSU0601716A* | 23200 |  |  | 16.5 | 8.1 | 22000 |  |  | 16800 | 76.36% | 1.88 | Both | 483.3333 | 1.9333 | HRCU-A-CB (Split System: Heat Pump with Remote Outdoor Unit-Air-Source) | N/A
206998329 | Central Heat Pump | KENMORE | (C,H,T)VH825GKA3* |  |  | EA*4X36L21A*+WALLCON | *96CTN0601714A* | 23400 |  |  | 16.5 | 8.1 | 21600 |  |  | 16700 | 77.31% | 1.92 | Both | 487.5 | 1.95 | HRCU-A-CB (Split System: Heat Pump with Remote Outdoor Unit-Air-Source) | N/A
206767126 | Central Heat Pump | ARCOAIRE | HVH825GKA3* |  |  | EA*4X36L17A*+WALLCON | *80CSU0401712A* | 23600 |  |  | 16.5 | 8.1 | 21400 |  |  | 16600 | 77.57% | 1.94 | Both | 491.6667 | 1.9667 | HRCU-A-CB (Split System: Heat Pump with Remote Outdoor Unit-Air-Source) | N/A
206767172 | Central Heat Pump | COMFORTMAKER | CVH825GKA3* |  |  | EA*4X36L21A*+WALLCON | *80CSU1002120A* | 23600 |  |  | 16.5 | 8.1 | 21400 |  |  | 16700 | 78.04% | 1.92 | Both | 491.6667 | 1.9667 | HRCU-A-CB (Split System: Heat Pump with Remote Outdoor Unit-Air-Source) | N/A
206767169 | Central Heat Pump | HEIL | HVH825GKA3* |  |  | EA*4X36L21A*+WALLCON | *80CSU1002120A* | 23600 |  |  | 16.5 | 8.1 | 21400 |  |  | 16700 | 78.04% | 1.92 | Both | 491.6667 | 1.9667 | HRCU-A-CB (Split System: Heat Pump with Remote Outdoor Unit-Air-Source) | N/A
206767226 | Central Heat Pump | COMFORTMAKER | CVH825GKA3* |  |  | EA*4X37L21A*+WALLCON | *80CSU1002120A* | 24400 |  |  | 16.5 | 8.1 | 21200 |  |  | 16700 | 78.77% | 2.02 | Both | 508.3333 | 2.0333 | HRCU-A-CB (Split System: Heat Pump with Remote Outdoor Unit-Air-Source) | N/A
206767223 | Central Heat Pump | HEIL | HVH825GKA3* |  |  | EA*4X37L21A*+WALLCON | *80CSU1002120A* | 24400 |  |  | 16.5 | 8.1 | 21200 |  |  | 16700 | 78.77% | 2.02 | Both | 508.3333 | 2.0333 | HRCU-A-CB (Split System: Heat Pump with Remote Outdoor Unit-Air-Source) | N/A
206765524 | Central Heat Pump | DAY & NIGHT | CVH825GKA3* |  |  | EA*4X25L17A*+WALLCON | *96CTN0801714A* | 24200 |  |  | 16.5 | 8.1 | 21400 |  |  | 16700 | 78.04% | 2 | Both | 504.1667 | 2.0167 | HRCU-A-CB (Split System: Heat Pump with Remote Outdoor Unit-Air-Source) | N/A
206765520 | Central Heat Pump | HEIL | HVH825GKA3* |  |  | EA*4X25L17A*+WALLCON | *96CTN0801714A* | 24200 |  |  | 16.5 | 8.1 | 21400 |  |  | 16700 | 78.04% | 2 | Both | 504.1667 | 2.0167 | HRCU-A-CB (Split System: Heat Pump with Remote Outdoor Unit-Air-Source) | N/A
206765543 | Central Heat Pump | KEEPRITE | CVH825GKA3* |  |  | EA*4X25L17A*+WALLCON | *97CMN0801714A* | 24200 |  |  | 16.5 | 8.1 | 21400 |  |  | 16700 | 78.04% | 2 | Both | 504.1667 | 2.0167 | HRCU-A-CB (Split System: Heat Pump with Remote Outdoor Unit-Air-Source) | N/A
206766052 | Central Heat Pump | AIRQUEST | HVH825GKA3* |  |  | EA*4X37L21A*+WALLCON | *97CMN0602120A* | 24400 |  |  | 16.5 | 8.1 | 21200 |  |  | 16700 | 78.77% | 2.02 | Both | 508.3333 | 2.0333 | HRCU-A-CB (Split System: Heat Pump with Remote Outdoor Unit-Air-Source) | N/A
206766055 | Central Heat Pump | DAY & NIGHT | CVH825GKA3* |  |  | EA*4X37L21A*+WALLCON | *97CMN0602120A* | 24400 |  |  | 16.5 | 8.1 | 21200 |  |  | 16700 | 78.77% | 2.02 | Both | 508.3333 | 2.0333 | HRCU-A-CB (Split System: Heat Pump with Remote Outdoor Unit-Air-Source) | N/A
206765975 | Central Heat Pump | KEEPRITE | CVH825GKA3* |  |  | EA*4X37L21A*+WALLCON | *96CTN0801714A* | 24400 |  |  | 16.5 | 8.1 | 21200 |  |  | 16700 | 78.77% | 2.02 | Both | 508.3333 | 2.0333 | HRCU-A-CB (Split System: Heat Pump with Remote Outdoor Unit-Air-Source) | N/A
206765995 | Central Heat Pump | TEMPSTAR | TVH825GKA3* |  |  | EA*4X37L21A*+WALLCON | *97CMN0801714A* | 24400 |  |  | 16.5 | 8.1 | 21200 |  |  | 16700 | 78.77% | 2.02 | Both | 508.3333 | 2.0333 | HRCU-A-CB (Split System: Heat Pump with Remote Outdoor Unit-Air-Source) | N/A
206766058 | Central Heat Pump | TEMPSTAR | TVH825GKA3* |  |  | EA*4X37L21A*+WALLCON | *97CMN0602120A* | 24400 |  |  | 16.5 | 8.1 | 21200 |  |  | 16700 | 78.77% | 2.02 | Both | 508.3333 | 2.0333 | HRCU-A-CB (Split System: Heat Pump with Remote Outdoor Unit-Air-Source) | N/A
206767183 | Central Heat Pump | KEEPRITE | CVH825GKA3* |  |  | EA*4X37L17A*+WALLCON | *80CSU0401712A* | 24200 |  |  | 17 | 8.1 | 21400 |  |  | 16600 | 77.57% | 2 | Both | 504.1667 | 2.0167 | HRCU-A-CB (Split System: Heat Pump with Remote Outdoor Unit-Air-Source) | N/A
206767206 | Central Heat Pump | AIRQUEST | HVH825GKA3* |  |  | EA*4X37L21A*+WALLCON | *80CSU0601716A* | 24400 |  |  | 17 | 8.1 | 21200 |  |  | 16600 | 78.3% | 2.02 | Both | 508.3333 | 2.0333 | HRCU-A-CB (Split System: Heat Pump with Remote Outdoor Unit-Air-Source) | N/A
206767209 | Central Heat Pump | DAY & NIGHT | CVH825GKA3* |  |  | EA*4X37L21A*+WALLCON | *80CSU0601716A* | 24400 |  |  | 17 | 8.1 | 21200 |  |  | 16600 | 78.3% | 2.02 | Both | 508.3333 | 2.0333 | HRCU-A-CB (Split System: Heat Pump with Remote Outdoor Unit-Air-Source) | N/A
206767088 | Central Heat Pump | HEIL | HVH825GKA3* |  |  | EA*4X25L17A*+WALLCON | *80CSU0401712A* | 24400 |  |  | 17 | 8.1 | 21200 |  |  | 16600 | 78.3% | 2.02 | Both | 508.3333 | 2.0333 | HRCU-A-CB (Split System: Heat Pump with Remote Outdoor Unit-Air-Source) | N/A
206767210 | Central Heat Pump | KEEPRITE | CVH825GKA3* |  |  | EA*4X37L21A*+WALLCON | *80CSU0601716A* | 24400 |  |  | 17 | 8.1 | 21200 |  |  | 16600 | 78.3% | 2.02 | Both | 508.3333 | 2.0333 | HRCU-A-CB (Split System: Heat Pump with Remote Outdoor Unit-Air-Source) | N/A
213062955 | Central Heat Pump | ACIQ | HVH825GKA3* |  |  | EA*4X36L21A*+WALLCON | *97CMN1002122A* | 23600 |  |  | 16.5 | 8.1 | 21400 |  |  | 16600 | 77.57% | 1.94 | Both | 491.6667 | 1.9667 | HRCU-A-CB (Split System: Heat Pump with Remote Outdoor Unit-Air-Source) | N/A
206765818 | Central Heat Pump | AIRQUEST | HVH825GKA3* |  |  | EA*4X36L21A*+WALLCON | *96CTN1002122A* | 23600 |  |  | 16.5 | 8.1 | 21400 |  |  | 16600 | 77.57% | 1.94 | Both | 491.6667 | 1.9667 | HRCU-A-CB (Split System: Heat Pump with Remote Outdoor Unit-Air-Source) | N/A
206765801 | Central Heat Pump | ARCOAIRE | HVH825GKA3* |  |  | EA*4X36L21A*+WALLCON | *97CMN1002122A* | 23600 |  |  | 16.5 | 8.1 | 21400 |  |  | 16600 | 77.57% | 1.94 | Both | 491.6667 | 1.9667 | HRCU-A-CB (Split System: Heat Pump with Remote Outdoor Unit-Air-Source) | N/A
206765803 | Central Heat Pump | DAY & NIGHT | CVH825GKA3* |  |  | EA*4X36L21A*+WALLCON | *97CMN1002122A* | 23600 |  |  | 16.5 | 8.1 | 21400 |  |  | 16600 | 77.57% | 1.94 | Both | 491.6667 | 1.9667 | HRCU-A-CB (Split System: Heat Pump with Remote Outdoor Unit-Air-Source) | N/A
206766025 | Central Heat Pump | AIRQUEST | HVH825GKA3* |  |  | EA*4X37L21A*+WALLCON | *96CTN1002122A* | 24400 |  |  | 16.5 | 8.5 | 21200 |  |  | 16600 | 78.3% | 2.04 | Both | 508.3333 | 2.0333 | HRCU-A-CB (Split System: Heat Pump with Remote Outdoor Unit-Air-Source) | N/A
206766024 | Central Heat Pump | HEIL | HVH825GKA3* |  |  | EA*4X37L21A*+WALLCON | *96CTN1002122A* | 24400 |  |  | 16.5 | 8.5 | 21200 |  |  | 16600 | 78.3% | 2.04 | Both | 508.3333 | 2.0333 | HRCU-A-CB (Split System: Heat Pump with Remote Outdoor Unit-Air-Source) | N/A
208141150 | Central Heat Pump | ECOER | EODA18H-2436B |  |  | GNC4248CPT | MGH96M100C5A | 33000 |  |  | 16.5 | 8.5 | 34600 |  |  | 24400 | 70.52% | 1.95 | Both | 687.5 | 2.75 | HRCU-A-CB (Split System: Heat Pump with Remote Outdoor Unit-Air-Source) | N/A
208141154 | Central Heat Pump | ECOER | EODA18H-4860B |  |  | GNC4248CPT | MGH96M100C5A | 45000 |  |  | 17.5 | 8.5 | 46000 |  |  | 32400 | 70.43% | 1.95 | Both | 937.5 | 3.75 | HRCU-A-CB (Split System: Heat Pump with Remote Outdoor Unit-Air-Source) | N/A
208141149 | Central Heat Pump | ECOER | EODA18H-2436B |  |  | GNC3036BPT | MGH96M060B3A | 32000 |  |  | 17 | 8.8 | 34600 |  |  | 24400 | 70.52% | 1.95 | Both | 666.6667 | 2.6667 | HRCU-A-CB (Split System: Heat Pump with Remote Outdoor Unit-Air-Source) | N/A
207335068 | Central Heat Pump | AC PRO.com | AUD60W/A-D(U) |  |  | AUD60AH2/A-D(U) |  | 54000 |  |  | 16 | 9 | 54000 |  |  | 41000 | 75.93% | 1.8 | Both | 1125 | 4.5 | HRCU-A-CB (Split System: Heat Pump with Remote Outdoor Unit-Air-Source) | N/A
208939395 | Central Heat Pump | ForestAir | FAD60W/A-D(U) |  |  | FAD60AH2/A-D(U) |  | 54000 |  |  | 16 | 9 | 54000 |  |  | 41000 | 75.93% | 1.8 | Both | 1125 | 4.5 | HRCU-A-CB (Split System: Heat Pump with Remote Outdoor Unit-Air-Source) | N/A
208480449 | Central Heat Pump | Honeywell | HSH17S-60AAA |  |  | HVTAN-60SA |  | 54000 |  |  | 16 | 9 | 54000 |  |  | 41000 | 75.93% | 1.8 | Both | 1125 | 4.5 | HRCU-A-CB (Split System: Heat Pump with Remote Outdoor Unit-Air-Source) | N/A
208130393 | Central Heat Pump | Alsetria | MOD30U-30HFN1-MR0(X) |  |  | MVC-30HWFN1-M |  | 30000 |  |  | 16.2 | 8.9 | 33000 |  |  | 24000 | 72.73% | 1.8 | Both | 625 | 2.5 | HRCU-A-CB (Split System: Heat Pump with Remote Outdoor Unit-Air-Source) | N/A
208130404 | Central Heat Pump | ECO-AIR | MOD30U-30HFN1-MR0(X) |  |  | MVC-30HWFN1-M |  | 30000 |  |  | 16.2 | 8.9 | 33000 |  |  | 24000 | 72.73% | 1.8 | Both | 625 | 2.5 | HRCU-A-CB (Split System: Heat Pump with Remote Outdoor Unit-Air-Source) | N/A
206788777 | Central Heat Pump | CARRIER | 25VNA436A*031* |  |  | CSPH*4812AL*+UI | 59TN6B080C17**14 | 33800 |  |  | 18.5 | 9 | 35200 |  |  | 26000 | 73.86% | 2.02 | Both | 704.1667 | 2.8167 | HRCU-A-CB (Split System: Heat Pump with Remote Outdoor Unit-Air-Source) | N/A
208130394 | Central Heat Pump | Alsetria | MOE31U-36HFN1-M |  |  | MVC-36HWFN1-M |  | 36000 |  |  | 16 | 9.5 | 40000 |  |  | 34400 | 86% | 1.97 | Both | 750 | 3 | HRCU-A-CB (Split System: Heat Pump with Remote Outdoor Unit-Air-Source) | N/A
206790271 | Central Heat Pump | BRYANT HEATING AND COOLING SYSTEMS | 284ANV036*0**B* |  |  | CAP**3721AL*+UI | 986TC42080C17*** | 34200 |  |  | 19 | 9.5 | 35400 |  |  | 25800 | 72.88% | 2.02 | Both | 712.5 | 2.85 | HRCU-A-CB (Split System: Heat Pump with Remote Outdoor Unit-Air-Source) | N/A
207436411 | Central Heat Pump | LENNOX | SL25XPV-036-230A** |  |  | CHX35-48B-**-*+TDR | SL280UH090V48B* | 34000 |  |  | 22 | 8.8 | 34400 |  |  | 25800 | 75% | 1.84 | Both | 708.3333 | 2.8333 | HRCU-A-CB (Split System: Heat Pump with Remote Outdoor Unit-Air-Source) | Yes
207436412 | Central Heat Pump | LENNOX | SL25XPV-036-230A** |  |  | CHX35-48B-**-*+TDR | SL280UH090XV48B* | 34000 |  |  | 22 | 8.8 | 34400 |  |  | 25800 | 75% | 1.84 | Both | 708.3333 | 2.8333 | HRCU-A-CB (Split System: Heat Pump with Remote Outdoor Unit-Air-Source) | Yes
207436410 | Central Heat Pump | LENNOX | SL25XPV-036-230A** |  |  | CHX35-48B-**-*+TDR | SL280UH090V36B* | 34000 |  |  | 22.2 | 8.8 | 34400 |  |  | 26000 | 75.58% | 1.84 | Both | 708.3333 | 2.8333 | HRCU-A-CB (Split System: Heat Pump with Remote Outdoor Unit-Air-Source) | Yes
207436150 | Central Heat Pump | LENNOX | SL25XPV-024-230A** |  |  | C35-36B+TDR+TXV | SL280UH080NV48B* | 22200 |  |  | 21.6 | 9.1 | 21400 |  |  | 20600 | 96.26% | 1.84 | Both | 462.5 | 1.85 | HRCU-A-CB (Split System: Heat Pump with Remote Outdoor Unit-Air-Source) | Yes
207436233 | Central Heat Pump | LENNOX | SL25XPV-024-230A** |  |  | CX35-36B+TDR | SL280UH080NV48B* | 22200 |  |  | 21.6 | 9.1 | 21400 |  |  | 20600 | 96.26% | 1.84 | Both | 462.5 | 1.85 | HRCU-A-CB (Split System: Heat Pump with Remote Outdoor Unit-Air-Source) | Yes
207436230 | Central Heat Pump | LENNOX | SL25XPV-024-230A** |  |  | CX35-36A+TDR | SL280UH070XV36A* | 22200 |  |  | 21.8 | 9.2 | 21600 |  |  | 20400 | 94.44% | 1.84 | Both | 462.5 | 1.85 | HRCU-A-CB (Split System: Heat Pump with Remote Outdoor Unit-Air-Source) | Yes
207436245 | Central Heat Pump | LENNOX | SL25XPV-024-230A** |  |  | CX35-48B+TDR | SL280UH090XV48B* | 22200 |  |  | 21 | 9.4 | 21600 |  |  | 20400 | 94.44% | 1.86 | Both | 462.5 | 1.85 | HRCU-A-CB (Split System: Heat Pump with Remote Outdoor Unit-Air-Source) | Yes
207436162 | Central Heat Pump | LENNOX | SL25XPV-024-230A** |  |  | C35-48B+TDR+TXV | SL280UH090XV48B* | 22200 |  |  | 21 | 9.4 | 21600 |  |  | 20400 | 94.44% | 1.86 | Both | 462.5 | 1.85 | HRCU-A-CB (Split System: Heat Pump with Remote Outdoor Unit-Air-Source) | Yes
207436244 | Central Heat Pump | LENNOX | SL25XPV-024-230A** |  |  | CX35-48B+TDR | SL280UH090V48B* | 22200 |  |  | 21 | 9.4 | 21600 |  |  | 20400 | 94.44% | 1.86 | Both | 462.5 | 1.85 | HRCU-A-CB (Split System: Heat Pump with Remote Outdoor Unit-Air-Source) | Yes
207436160 | Central Heat Pump | LENNOX | SL25XPV-024-230A** |  |  | C35-48B+TDR+TXV | SL280UH090V36B* | 22200 |  |  | 21.8 | 9.5 | 21400 |  |  | 20400 | 95.33% | 1.86 | Both | 462.5 | 1.85 | HRCU-A-CB (Split System: Heat Pump with Remote Outdoor Unit-Air-Source) | Yes
207436243 | Central Heat Pump | LENNOX | SL25XPV-024-230A** |  |  | CX35-48B+TDR | SL280UH090V36B* | 22200 |  |  | 21.8 | 9.5 | 21400 |  |  | 20400 | 95.33% | 1.86 | Both | 462.5 | 1.85 | HRCU-A-CB (Split System: Heat Pump with Remote Outdoor Unit-Air-Source) | Yes
207436196 | Central Heat Pump | LENNOX | SL25XPV-024-230A** |  |  | CHX35-42B-**-*+TDR | SL280UH080NV48B* | 22600 |  |  | 21.8 | 9.4 | 21400 |  |  | 20000 | 93.46% | 1.94 | Both | 470.8333 | 1.8833 | HRCU-A-CB (Split System: Heat Pump with Remote Outdoor Unit-Air-Source) | Yes
207436208 | Central Heat Pump | LENNOX | SL25XPV-024-230A** |  |  | CHX35-42C-**-*+TDR | SL280UH080NV60C* | 22200 |  |  | 20.2 | 9.3 | 21400 |  |  | 20200 | 94.39% | 1.9 | Both | 462.5 | 1.85 | HRCU-A-CB (Split System: Heat Pump with Remote Outdoor Unit-Air-Source) | Yes
207436153 | Central Heat Pump | LENNOX | SL25XPV-024-230A** |  |  | C35-36B+TDR+TXV | SL280UH090XV48B* | 22400 |  |  | 22 | 9.3 | 21600 |  |  | 20400 | 94.44% | 1.84 | Both | 466.6667 | 1.8667 | HRCU-A-CB (Split System: Heat Pump with Remote Outdoor Unit-Air-Source) | Yes
207436234 | Central Heat Pump | LENNOX | SL25XPV-024-230A** |  |  | CX35-36B+TDR | SL280UH090V36B* | 22400 |  |  | 23 | 9.3 | 21400 |  |  | 20400 | 95.33% | 1.84 | Both | 466.6667 | 1.8667 | HRCU-A-CB (Split System: Heat Pump with Remote Outdoor Unit-Air-Source) | Yes
207436197 | Central Heat Pump | LENNOX | SL25XPV-024-230A** |  |  | CHX35-42B-**-*+TDR | SL280UH090V36B* | 22800 |  |  | 23.2 | 9.7 | 21400 |  |  | 19900 | 92.99% | 1.98 | Both | 475 | 1.9 | HRCU-A-CB (Split System: Heat Pump with Remote Outdoor Unit-Air-Source) | Yes
207436598 | Central Heat Pump | LENNOX | SL25XPV-048-230A** |  |  | CX35-49C+TDR | SLP99UH090XV48C* | 45000 |  |  | 20 | 8.9 | 44000 |  |  | 36000 | 81.82% | 1.76 | Both | 937.5 | 3.75 | HRCU-A-CB (Split System: Heat Pump with Remote Outdoor Unit-Air-Source) | Yes
207436600 | Central Heat Pump | LENNOX | SL25XPV-048-230A** |  |  | CX35-49C+TDR | SLP99UH110XV60C* | 45500 |  |  | 20 | 8.9 | 44000 |  |  | 35800 | 81.36% | 1.78 | Both | 947.9167 | 3.7917 | HRCU-A-CB (Split System: Heat Pump with Remote Outdoor Unit-Air-Source) | Yes
207436525 | Central Heat Pump | LENNOX | SL25XPV-048-230A** |  |  | C35-49C+TDR+TXV | SLP99UH110XV60C* | 45500 |  |  | 20 | 8.9 | 44000 |  |  | 35800 | 81.36% | 1.78 | Both | 947.9167 | 3.7917 | HRCU-A-CB (Split System: Heat Pump with Remote Outdoor Unit-Air-Source) | Yes
207436522 | Central Heat Pump | LENNOX | SL25XPV-048-230A** |  |  | C35-49C+TDR+TXV | SL297UH080NV60C* | 45500 |  |  | 20 | 8.9 | 44000 |  |  | 36000 | 81.82% | 1.76 | Both | 947.9167 | 3.7917 | HRCU-A-CB (Split System: Heat Pump with Remote Outdoor Unit-Air-Source) | Yes
207436597 | Central Heat Pump | LENNOX | SL25XPV-048-230A** |  |  | CX35-49C+TDR | SL297UH080NV60C* | 45500 |  |  | 20 | 8.9 | 44000 |  |  | 36000 | 81.82% | 1.76 | Both | 947.9167 | 3.7917 | HRCU-A-CB (Split System: Heat Pump with Remote Outdoor Unit-Air-Source) | Yes
206724408 | Central Heat Pump | AIRTEMP | GXH24-36MSK4DH |  |  | GMH24-**MSK4DH1 |  | 24000 |  |  | 17 | 9 | 24000 |  |  | 22000 | 91.67% | 1.8 | Both | 500 | 2 | HRCU-A-CB (Split System: Heat Pump with Remote Outdoor Unit-Air-Source) | Yes
206414276 | Central Heat Pump | KINGHOME | KU36UHO |  |  | KU24UH2I |  | 24000 |  |  | 17 | 9 | 24000 |  |  | 22000 | 91.67% | 1.8 | Both | 500 | 2 | HRCU-A-CB (Split System: Heat Pump with Remote Outdoor Unit-Air-Source) | Yes
207335552 | Central Heat Pump | NAPOLEON | NS18HV24A36 |  |  | NPFX24A |  | 24000 |  |  | 17 | 9 | 24000 |  |  | 22000 | 91.67% | 1.8 | Both | 500 | 2 | HRCU-A-CB (Split System: Heat Pump with Remote Outdoor Unit-Air-Source) | Yes
207436573 | Central Heat Pump | LENNOX | SL25XPV-048-230A** |  |  | CHX35-51/61C-**-*+TDR | SLP99UH090XV60C* | 44500 |  |  | 20 | 9.2 | 45500 |  |  | 37400 | 82.2% | 1.8 | Both | 927.0833 | 3.7083 | HRCU-A-CB (Split System: Heat Pump with Remote Outdoor Unit-Air-Source) | Yes
207436538 | Central Heat Pump | LENNOX | SL25XPV-048-230A** |  |  | C35-60C+TDR+TXV | SLP99UH090XV48C* | 45500 |  |  | 20 | 9.5 | 44000 |  |  | 36400 | 82.73% | 1.9 | Both | 947.9167 | 3.7917 | HRCU-A-CB (Split System: Heat Pump with Remote Outdoor Unit-Air-Source) | Yes
207436596 | Central Heat Pump | LENNOX | SL25XPV-048-230A** |  |  | CX35-49C+TDR | SL297UH080NV48C* | 45500 |  |  | 20 | 8.9 | 44000 |  |  | 36000 | 81.82% | 1.76 | Both | 947.9167 | 3.7917 | HRCU-A-CB (Split System: Heat Pump with Remote Outdoor Unit-Air-Source) | Yes
207436537 | Central Heat Pump | LENNOX | SL25XPV-048-230A** |  |  | C35-60C+TDR+TXV | SL297UH080NV60C* | 45500 |  |  | 20 | 9.5 | 44000 |  |  | 36400 | 82.73% | 1.9 | Both | 947.9167 | 3.7917 | HRCU-A-CB (Split System: Heat Pump with Remote Outdoor Unit-Air-Source) | Yes
207436611 | Central Heat Pump | LENNOX | SL25XPV-048-230A** |  |  | CX35-60C+TDR | SL297UH080NV48C* | 45500 |  |  | 20 | 9.5 | 44000 |  |  | 36400 | 82.73% | 1.92 | Both | 947.9167 | 3.7917 | HRCU-A-CB (Split System: Heat Pump with Remote Outdoor Unit-Air-Source) | Yes
207436614 | Central Heat Pump | LENNOX | SL25XPV-048-230A** |  |  | CX35-60C+TDR | SLP99UH090XV60C* | 45500 |  |  | 20 | 9.5 | 44000 |  |  | 36200 | 82.27% | 1.9 | Both | 947.9167 | 3.7917 | HRCU-A-CB (Split System: Heat Pump with Remote Outdoor Unit-Air-Source) | Yes
207436539 | Central Heat Pump | LENNOX | SL25XPV-048-230A** |  |  | C35-60C+TDR+TXV | SLP99UH090XV60C* | 45500 |  |  | 20 | 9.5 | 44000 |  |  | 36200 | 82.27% | 1.9 | Both | 947.9167 | 3.7917 | HRCU-A-CB (Split System: Heat Pump with Remote Outdoor Unit-Air-Source) | Yes
207436540 | Central Heat Pump | LENNOX | SL25XPV-048-230A** |  |  | C35-60C+TDR+TXV | SLP99UH110XV60C* | 46000 |  |  | 20 | 9.5 | 44000 |  |  | 36200 | 82.27% | 1.92 | Both | 958.3333 | 3.8333 | HRCU-A-CB (Split System: Heat Pump with Remote Outdoor Unit-Air-Source) | Yes
207436615 | Central Heat Pump | LENNOX | SL25XPV-048-230A** |  |  | CX35-60C+TDR | SLP99UH110XV60C* | 46000 |  |  | 20 | 9.5 | 44000 |  |  | 36200 | 82.27% | 1.92 | Both | 958.3333 | 3.8333 | HRCU-A-CB (Split System: Heat Pump with Remote Outdoor Unit-Air-Source) | Yes
207436388 | Central Heat Pump | LENNOX | SL25XPV-036-230A** |  |  | CHX35-42B-**-*+TDR | SL297UH060NV36B* | 34600 |  |  | 21 | 8.8 | 34400 |  |  | 26400 | 76.74% | 1.82 | Both | 720.8333 | 2.8833 | HRCU-A-CB (Split System: Heat Pump with Remote Outdoor Unit-Air-Source) | Yes
207436268 | Central Heat Pump | LENNOX | SL25XPV-036-230A** |  |  | C35-48B+TDR+TXV | SL297UH060NV36B* | 33800 |  |  | 21.4 | 8.8 | 35800 |  |  | 27800 | 77.65% | 1.8 | Both | 704.1667 | 2.8167 | HRCU-A-CB (Split System: Heat Pump with Remote Outdoor Unit-Air-Source) | Yes
207436475 | Central Heat Pump | LENNOX | SL25XPV-036-230A** |  |  | CX35-48B+TDR | SL297UH060NV36B* | 33800 |  |  | 21.4 | 8.8 | 35800 |  |  | 27800 | 77.65% | 1.8 | Both | 704.1667 | 2.8167 | HRCU-A-CB (Split System: Heat Pump with Remote Outdoor Unit-Air-Source) | Yes
207436389 | Central Heat Pump | LENNOX | SL25XPV-036-230A** |  |  | CHX35-42B-**-*+TDR | SLP99UH070XV36B* | 34600 |  |  | 21.4 | 8.8 | 34400 |  |  | 26400 | 76.74% | 1.82 | Both | 720.8333 | 2.8833 | HRCU-A-CB (Split System: Heat Pump with Remote Outdoor Unit-Air-Source) | Yes
207436267 | Central Heat Pump | LENNOX | SL25XPV-036-230A** |  |  | C35-48B+TDR+TXV | SL297UH040NV36B* | 33800 |  |  | 21.6 | 8.8 | 35800 |  |  | 27800 | 77.65% | 1.8 | Both | 704.1667 | 2.8167 | HRCU-A-CB (Split System: Heat Pump with Remote Outdoor Unit-Air-Source) | Yes
207436476 | Central Heat Pump | LENNOX | SL25XPV-036-230A** |  |  | CX35-48B+TDR | SLP99UH070XV36B* | 33800 |  |  | 21.6 | 8.8 | 35800 |  |  | 27800 | 77.65% | 1.8 | Both | 704.1667 | 2.8167 | HRCU-A-CB (Split System: Heat Pump with Remote Outdoor Unit-Air-Source) | Yes
207436506 | Central Heat Pump | LENNOX | SL25XPV-036-230A** |  |  | CX35-50/60C+TDR | SL297UH080NV60C* | 33600 |  |  | 21 | 8.6 | 34400 |  |  | 26600 | 77.33% | 1.8 | Both | 700 | 2.8 | HRCU-A-CB (Split System: Heat Pump with Remote Outdoor Unit-Air-Source) | Yes
207436326 | Central Heat Pump | LENNOX | SL25XPV-036-230A** |  |  | C35-50/60C+TDR+TXV | SLP99UH090XV60C* | 33600 |  |  | 21 | 8.6 | 34400 |  |  | 26600 | 77.33% | 1.8 | Both | 700 | 2.8 | HRCU-A-CB (Split System: Heat Pump with Remote Outdoor Unit-Air-Source) | Yes
207436505 | Central Heat Pump | LENNOX | SL25XPV-036-230A** |  |  | CX35-50/60C+TDR | SL297UH080NV48C* | 33600 |  |  | 22.2 | 8.7 | 34200 |  |  | 26600 | 77.78% | 1.8 | Both | 700 | 2.8 | HRCU-A-CB (Split System: Heat Pump with Remote Outdoor Unit-Air-Source) | Yes
207436314 | Central Heat Pump | LENNOX | SL25XPV-036-230A** |  |  | C35-50/60C+TDR+TXV | SLP99UH090XV48C* | 33600 |  |  | 22.2 | 8.7 | 34400 |  |  | 26800 | 77.91% | 1.82 | Both | 700 | 2.8 | HRCU-A-CB (Split System: Heat Pump with Remote Outdoor Unit-Air-Source) | Yes
207436414 | Central Heat Pump | LENNOX | SL25XPV-036-230A** |  |  | CHX35-48B-**-*+TDR | SL297UH060NV36B* | 33800 |  |  | 21.4 | 8.8 | 34600 |  |  | 26200 | 75.72% | 1.82 | Both | 704.1667 | 2.8167 | HRCU-A-CB (Split System: Heat Pump with Remote Outdoor Unit-Air-Source) | Yes
207436415 | Central Heat Pump | LENNOX | SL25XPV-036-230A** |  |  | CHX35-48B-**-*+TDR | SLP99UH070XV36B* | 33800 |  |  | 21.8 | 8.8 | 34600 |  |  | 26200 | 75.72% | 1.82 | Both | 704.1667 | 2.8167 | HRCU-A-CB (Split System: Heat Pump with Remote Outdoor Unit-Air-Source) | Yes
207436489 | Central Heat Pump | LENNOX | SL25XPV-036-230A** |  |  | CX35-48C+TDR | SL297UH080NV60C* | 34000 |  |  | 20.8 | 8.8 | 35600 |  |  | 27400 | 76.97% | 1.82 | Both | 708.3333 | 2.8333 | HRCU-A-CB (Split System: Heat Pump with Remote Outdoor Unit-Air-Source) | Yes
207436282 | Central Heat Pump | LENNOX | SL25XPV-036-230A** |  |  | C35-48C+TDR+TXV | SL297UH080NV60C* | 34000 |  |  | 20.8 | 8.8 | 35600 |  |  | 27400 | 76.97% | 1.82 | Both | 708.3333 | 2.8333 | HRCU-A-CB (Split System: Heat Pump with Remote Outdoor Unit-Air-Source) | Yes
207436413 | Central Heat Pump | LENNOX | SL25XPV-036-230A** |  |  | CHX35-48B-**-*+TDR | SL297UH040NV36B* | 33800 |  |  | 21.8 | 8.8 | 34600 |  |  | 26200 | 75.72% | 1.84 | Both | 704.1667 | 2.8167 | HRCU-A-CB (Split System: Heat Pump with Remote Outdoor Unit-Air-Source) | Yes
207436488 | Central Heat Pump | LENNOX | SL25XPV-036-230A** |  |  | CX35-48C+TDR | SL297UH080NV48C* | 34000 |  |  | 22 | 8.8 | 35400 |  |  | 27400 | 77.4% | 1.82 | Both | 708.3333 | 2.8333 | HRCU-A-CB (Split System: Heat Pump with Remote Outdoor Unit-Air-Source) | Yes
207436491 | Central Heat Pump | LENNOX | SL25XPV-036-230A** |  |  | CX35-48C+TDR | SLP99UH090XV48C* | 34000 |  |  | 22 | 8.8 | 35600 |  |  | 27400 | 76.97% | 1.82 | Both | 708.3333 | 2.8333 | HRCU-A-CB (Split System: Heat Pump with Remote Outdoor Unit-Air-Source) | Yes
207436284 | Central Heat Pump | LENNOX | SL25XPV-036-230A** |  |  | C35-48C+TDR+TXV | SLP99UH090XV48C* | 34000 |  |  | 22 | 8.8 | 35600 |  |  | 27400 | 76.97% | 1.82 | Both | 708.3333 | 2.8333 | HRCU-A-CB (Split System: Heat Pump with Remote Outdoor Unit-Air-Source) | Yes
207436283 | Central Heat Pump | LENNOX | SL25XPV-036-230A** |  |  | C35-48C+TDR+TXV | SLP99UH090XV36C* | 34000 |  |  | 22 | 8.8 | 35600 |  |  | 27600 | 77.53% | 1.82 | Both | 708.3333 | 2.8333 | HRCU-A-CB (Split System: Heat Pump with Remote Outdoor Unit-Air-Source) | Yes
207436328 | Central Heat Pump | LENNOX | SL25XPV-036-230A** |  |  | CBA38MV-036-230*+TDR |  | 33400 |  |  | 22 | 9.1 | 36000 |  |  | 26600 | 73.89% | 1.92 | Both | 695.8333 | 2.7833 | HRCU-A-CB (Split System: Heat Pump with Remote Outdoor Unit-Air-Source) | Yes
207436432 | Central Heat Pump | LENNOX | SL25XPV-036-230A** |  |  | CHX35-48C-**-*+TDR | SLP99UH110XV60C* | 34000 |  |  | 21.2 | 8.5 | 33800 |  |  | 26000 | 76.92% | 1.76 | Both | 708.3333 | 2.8333 | HRCU-A-CB (Split System: Heat Pump with Remote Outdoor Unit-Air-Source) | Yes
207436510 | Central Heat Pump | LENNOX | SL25XPV-036-230A** |  |  | CX35-50/60C+TDR | SLP99UH110XV60C* | 33800 |  |  | 21.6 | 8.7 | 34400 |  |  | 26600 | 77.33% | 1.82 | Both | 704.1667 | 2.8167 | HRCU-A-CB (Split System: Heat Pump with Remote Outdoor Unit-Air-Source) | Yes
207436492 | Central Heat Pump | LENNOX | SL25XPV-036-230A** |  |  | CX35-48C+TDR | SLP99UH090XV60C* | 34000 |  |  | 20.8 | 8.8 | 35600 |  |  | 27400 | 76.97% | 1.82 | Both | 708.3333 | 2.8333 | HRCU-A-CB (Split System: Heat Pump with Remote Outdoor Unit-Air-Source) | Yes
207436286 | Central Heat Pump | LENNOX | SL25XPV-036-230A** |  |  | C35-48C+TDR+TXV | SLP99UH110XV60C* | 34000 |  |  | 21.2 | 8.8 | 35600 |  |  | 27400 | 76.97% | 1.82 | Both | 708.3333 | 2.8333 | HRCU-A-CB (Split System: Heat Pump with Remote Outdoor Unit-Air-Source) | Yes
207436493 | Central Heat Pump | LENNOX | SL25XPV-036-230A** |  |  | CX35-48C+TDR | SLP99UH110XV60C* | 34000 |  |  | 21.2 | 8.8 | 35600 |  |  | 27400 | 76.97% | 1.82 | Both | 708.3333 | 2.8333 | HRCU-A-CB (Split System: Heat Pump with Remote Outdoor Unit-Air-Source) | Yes
207436164 | Central Heat Pump | LENNOX | SL25XPV-024-230A** |  |  | C35-48B+TDR+TXV | SL297UH060NV36B* | 22000 |  |  | 21.2 | 9.3 | 21600 |  |  | 20600 | 95.37% | 1.86 | Both | 458.3333 | 1.8333 | HRCU-A-CB (Split System: Heat Pump with Remote Outdoor Unit-Air-Source) | Yes
207436247 | Central Heat Pump | LENNOX | SL25XPV-024-230A** |  |  | CX35-48B+TDR | SL297UH060NV36B* | 22000 |  |  | 21.2 | 9.3 | 21600 |  |  | 20600 | 95.37% | 1.86 | Both | 458.3333 | 1.8333 | HRCU-A-CB (Split System: Heat Pump with Remote Outdoor Unit-Air-Source) | Yes
207436165 | Central Heat Pump | LENNOX | SL25XPV-024-230A** |  |  | C35-48B+TDR+TXV | SLP99UH070XV36B* | 22000 |  |  | 21.6 | 9.3 | 21600 |  |  | 20600 | 95.37% | 1.86 | Both | 458.3333 | 1.8333 | HRCU-A-CB (Split System: Heat Pump with Remote Outdoor Unit-Air-Source) | Yes
207436248 | Central Heat Pump | LENNOX | SL25XPV-024-230A** |  |  | CX35-48B+TDR | SLP99UH070XV36B* | 22000 |  |  | 21.6 | 9.3 | 21600 |  |  | 20600 | 95.37% | 1.86 | Both | 458.3333 | 1.8333 | HRCU-A-CB (Split System: Heat Pump with Remote Outdoor Unit-Air-Source) | Yes
207436163 | Central Heat Pump | LENNOX | SL25XPV-024-230A** |  |  | C35-48B+TDR+TXV | SL297UH040NV36B* | 22200 |  |  | 21.6 | 9.3 | 21600 |  |  | 20600 | 95.37% | 1.86 | Both | 462.5 | 1.85 | HRCU-A-CB (Split System: Heat Pump with Remote Outdoor Unit-Air-Source) | Yes
207436246 | Central Heat Pump | LENNOX | SL25XPV-024-230A** |  |  | CX35-48B+TDR | SL297UH040NV36B* | 22200 |  |  | 21.6 | 9.3 | 21600 |  |  | 20600 | 95.37% | 1.86 | Both | 462.5 | 1.85 | HRCU-A-CB (Split System: Heat Pump with Remote Outdoor Unit-Air-Source) | Yes
207436155 | Central Heat Pump | LENNOX | SL25XPV-024-230A** |  |  | C35-36B+TDR+TXV | SL297UH060NV36B* | 22200 |  |  | 22.2 | 9.2 | 21600 |  |  | 20400 | 94.44% | 1.82 | Both | 462.5 | 1.85 | HRCU-A-CB (Split System: Heat Pump with Remote Outdoor Unit-Air-Source) | Yes
207436238 | Central Heat Pump | LENNOX | SL25XPV-024-230A** |  |  | CX35-36B+TDR | SL297UH060NV36B* | 22200 |  |  | 22.2 | 9.2 | 21600 |  |  | 20400 | 94.44% | 1.82 | Both | 462.5 | 1.85 | HRCU-A-CB (Split System: Heat Pump with Remote Outdoor Unit-Air-Source) | Yes
207436154 | Central Heat Pump | LENNOX | SL25XPV-024-230A** |  |  | C35-36B+TDR+TXV | SL297UH040NV36B* | 22200 |  |  | 22.6 | 9.2 | 21400 |  |  | 20400 | 95.33% | 1.84 | Both | 462.5 | 1.85 | HRCU-A-CB (Split System: Heat Pump with Remote Outdoor Unit-Air-Source) | Yes
207436156 | Central Heat Pump | LENNOX | SL25XPV-024-230A** |  |  | C35-36B+TDR+TXV | SLP99UH070XV36B* | 22200 |  |  | 23 | 9.2 | 21600 |  |  | 20400 | 94.44% | 1.84 | Both | 462.5 | 1.85 | HRCU-A-CB (Split System: Heat Pump with Remote Outdoor Unit-Air-Source) | Yes
207436239 | Central Heat Pump | LENNOX | SL25XPV-024-230A** |  |  | CX35-36B+TDR | SLP99UH070XV36B* | 22200 |  |  | 23 | 9.2 | 21600 |  |  | 20400 | 94.44% | 1.84 | Both | 462.5 | 1.85 | HRCU-A-CB (Split System: Heat Pump with Remote Outdoor Unit-Air-Source) | Yes
207436167 | Central Heat Pump | LENNOX | SL25XPV-024-230A** |  |  | CBA38MV-036-230*+TDR |  | 22200 |  |  | 22.4 | 9.1 | 22200 |  |  | 21200 | 95.5% | 1.86 | Both | 462.5 | 1.85 | HRCU-A-CB (Split System: Heat Pump with Remote Outdoor Unit-Air-Source) | Yes
207436214 | Central Heat Pump | LENNOX | SL25XPV-024-230A** |  |  | CHX35-42C-**-*+TDR | SL297UH080NV48C* | 22200 |  |  | 21.4 | 9.3 | 21400 |  |  | 20200 | 94.39% | 1.9 | Both | 462.5 | 1.85 | HRCU-A-CB (Split System: Heat Pump with Remote Outdoor Unit-Air-Source) | Yes
207436217 | Central Heat Pump | LENNOX | SL25XPV-024-230A** |  |  | CHX35-42C-**-*+TDR | SLP99UH090XV48C* | 22200 |  |  | 21.4 | 9.4 | 21400 |  |  | 20000 | 93.46% | 1.9 | Both | 462.5 | 1.85 | HRCU-A-CB (Split System: Heat Pump with Remote Outdoor Unit-Air-Source) | Yes
207436200 | Central Heat Pump | LENNOX | SL25XPV-024-230A** |  |  | CHX35-42B-**-*+TDR | SL297UH040NV36B* | 22800 |  |  | 23 | 9.5 | 21200 |  |  | 20000 | 94.34% | 1.96 | Both | 475 | 1.9 | HRCU-A-CB (Split System: Heat Pump with Remote Outdoor Unit-Air-Source) | Yes
207436202 | Central Heat Pump | LENNOX | SL25XPV-024-230A** |  |  | CHX35-42B-**-*+TDR | SLP99UH070XV36B* | 22800 |  |  | 23.2 | 9.5 | 21200 |  |  | 20000 | 94.34% | 1.96 | Both | 475 | 1.9 | HRCU-A-CB (Split System: Heat Pump with Remote Outdoor Unit-Air-Source) | Yes
206903533 | Central Heat Pump | HISENSE | AUWR-48U3SP2 |  |  | AUH-48UX3SEH2 |  | 48000 |  |  | 17.5 | 8.5 | 47000 |  |  | 33000 | 70.21% | 1.9 | Both | 1000 | 4 | HRCU-A-CB (Split System: Heat Pump with Remote Outdoor Unit-Air-Source) | Yes
206903532 | Central Heat Pump | HISENSE | AUWR-24U3SF2 |  |  | AUH-24UX3SDH2 |  | 22000 |  |  | 16.5 | 9 | 23000 |  |  | 16900 | 73.48% | 2.05 | Both | 458.3333 | 1.8333 | HRCU-A-CB (Split System: Heat Pump with Remote Outdoor Unit-Air-Source) | Yes
206903535 | Central Heat Pump | HISENSE | AUWR-36U3SA2 |  |  | AUH-36UX3SDH2 |  | 34000 |  |  | 18 | 9.5 | 35000 |  |  | 26000 | 74.29% | 2.05 | Both | 708.3333 | 2.8333 | HRCU-A-CB (Split System: Heat Pump with Remote Outdoor Unit-Air-Source) | Yes
207256442 | Central Heat Pump | GREE | FLEXX60HP230V1AO |  |  | FLEXX60HP230V1BH |  | 54000 |  |  | 16 | 9 | 54000 |  |  | 41000 | 75.93% | 1.8 | Both | 1125 | 4.5 | HRCU-A-CB (Split System: Heat Pump with Remote Outdoor Unit-Air-Source) | Yes
206414278 | Central Heat Pump | KINGHOME | KU60UHO |  |  | KU60UH2I |  | 54000 |  |  | 16 | 9 | 54000 |  |  | 41000 | 75.93% | 1.8 | Both | 1125 | 4.5 | HRCU-A-CB (Split System: Heat Pump with Remote Outdoor Unit-Air-Source) | Yes
207256441 | Central Heat Pump | GREE | FLEXX36HP230V1AO |  |  | FLEXX36HP230V1BH |  | 34000 |  |  | 16 | 9 | 35000 |  |  | 28000 | 80% | 1.8 | Both | 708.3333 | 2.8333 | HRCU-A-CB (Split System: Heat Pump with Remote Outdoor Unit-Air-Source) | Yes
206724401 | Central Heat Pump | REZNOR | GXH24-36MSK4DH |  |  | GMH**-36MSK4DH1 |  | 34000 |  |  | 16 | 9 | 35000 |  |  | 28000 | 80% | 1.8 | Both | 708.3333 | 2.8333 | HRCU-A-CB (Split System: Heat Pump with Remote Outdoor Unit-Air-Source) | Yes
206414273 | Central Heat Pump | TOSOT | TU36-24WADU |  |  | TUD36-24AH2ADU |  | 34000 |  |  | 16 | 9 | 35000 |  |  | 28000 | 80% | 1.8 | Both | 708.3333 | 2.8333 | HRCU-A-CB (Split System: Heat Pump with Remote Outdoor Unit-Air-Source) | Yes
207497903 | Central Heat Pump | ACD | FXD-ACD60 |  |  | AH248 |  | 48000 |  |  | 17 | 9 | 48000 |  |  | 39000 | 81.25% | 1.8 | Both | 1000 | 4 | HRCU-A-CB (Split System: Heat Pump with Remote Outdoor Unit-Air-Source) | Yes
206724410 | Central Heat Pump | AIRTEMP | GXH48-60MSK4DH |  |  | GMH48-**MSK4DH1 |  | 48000 |  |  | 17 | 9 | 48000 |  |  | 39000 | 81.25% | 1.8 | Both | 1000 | 4 | HRCU-A-CB (Split System: Heat Pump with Remote Outdoor Unit-Air-Source) | Yes
207256443 | Central Heat Pump | GREE | FLEXX60HP230V1AO |  |  | FLEXX48HP230V1BH |  | 48000 |  |  | 17 | 9 | 48000 |  |  | 39000 | 81.25% | 1.8 | Both | 1000 | 4 | HRCU-A-CB (Split System: Heat Pump with Remote Outdoor Unit-Air-Source) | Yes
206414279 | Central Heat Pump | KINGHOME | KU60UHO |  |  | KU48UH2I |  | 48000 |  |  | 17 | 9 | 48000 |  |  | 39000 | 81.25% | 1.8 | Both | 1000 | 4 | HRCU-A-CB (Split System: Heat Pump with Remote Outdoor Unit-Air-Source) | Yes
206724414 | Central Heat Pump | MAMMOTH | GXH48-60MSK4DH |  |  | GMH48-**MSK4DH1 |  | 48000 |  |  | 17 | 9 | 48000 |  |  | 39000 | 81.25% | 1.8 | Both | 1000 | 4 | HRCU-A-CB (Split System: Heat Pump with Remote Outdoor Unit-Air-Source) | Yes
206724402 | Central Heat Pump | REZNOR | GXH48-60MSK4DH |  |  | GMH48-**MSK4DH1 |  | 48000 |  |  | 17 | 9 | 48000 |  |  | 39000 | 81.25% | 1.8 | Both | 1000 | 4 | HRCU-A-CB (Split System: Heat Pump with Remote Outdoor Unit-Air-Source) | Yes
207826600 | Central Heat Pump | HEIL | DLCSRBH24AAK |  |  | DLFSABH24XBK |  | 23000 |  |  | 18.4 | 9.3 | 26000 |  |  | 21200 | 81.54% | 1.9 | Both | 479.1667 | 1.9167 | HRCU-A-CB (Split System: Heat Pump with Remote Outdoor Unit-Air-Source) | Both
207826604 | Central Heat Pump | KENMORE | DLCSRBH24AAK |  |  | DLFSABH24XBK |  | 23000 |  |  | 18.4 | 9.3 | 26000 |  |  | 21200 | 81.54% | 1.9 | Both | 479.1667 | 1.9167 | HRCU-A-CB (Split System: Heat Pump with Remote Outdoor Unit-Air-Source) | Both
207802615 | Central Heat Pump | MDV | MOD30-24HFN1-MU0W |  |  | MVC-23HWFN1-M |  | 23000 |  |  | 18.4 | 9.3 | 26000 |  |  | 21200 | 81.54% | 1.9 | Both | 479.1667 | 1.9167 | HRCU-A-CB (Split System: Heat Pump with Remote Outdoor Unit-Air-Source) | Both
207826606 | Central Heat Pump | MIDEA | DLCSRBH24AAK |  |  | DLFSABH24XBK |  | 23000 |  |  | 18.4 | 9.3 | 26000 |  |  | 21200 | 81.54% | 1.9 | Both | 479.1667 | 1.9167 | HRCU-A-CB (Split System: Heat Pump with Remote Outdoor Unit-Air-Source) | Both
207826670 | Central Heat Pump | PAYNE | 38MARBQ24AA3 |  |  | 40MBABQ24XB3 |  | 23000 |  |  | 18.4 | 9.3 | 26000 |  |  | 21200 | 81.54% | 1.9 | Both | 479.1667 | 1.9167 | HRCU-A-CB (Split System: Heat Pump with Remote Outdoor Unit-Air-Source) | Both
207826610 | Central Heat Pump | SMART COMFORT | DLCSRBH24AAK |  |  | DLFSABH24XBK |  | 23000 |  |  | 18.4 | 9.3 | 26000 |  |  | 21200 | 81.54% | 1.9 | Both | 479.1667 | 1.9167 | HRCU-A-CB (Split System: Heat Pump with Remote Outdoor Unit-Air-Source) | Both
207826675 | Central Heat Pump | Weathermaker | 38MARBQ24AA3 |  |  | 40MBABQ24XB3 |  | 23000 |  |  | 18.4 | 9.3 | 26000 |  |  | 21200 | 81.54% | 1.9 | Both | 479.1667 | 1.9167 | HRCU-A-CB (Split System: Heat Pump with Remote Outdoor Unit-Air-Source) | Both
207826597 | Central Heat Pump | COMFORTMAKER | DLCSRBH18AAK |  |  | DLFSABH18XBK |  | 18000 |  |  | 17.6 | 9.6 | 19000 |  |  | 17000 | 89.47% | 2 | Both | 375 | 1.5 | HRCU-A-CB (Split System: Heat Pump with Remote Outdoor Unit-Air-Source) | Both
207826603 | Central Heat Pump | KEEPRITE | DLCSRBH18AAK |  |  | DLFSABH18XBK |  | 18000 |  |  | 17.6 | 9.6 | 19000 |  |  | 17000 | 89.47% | 2 | Both | 375 | 1.5 | HRCU-A-CB (Split System: Heat Pump with Remote Outdoor Unit-Air-Source) | Both
207803596 | Central Heat Pump | MDV | MOX430-17HFN1-MT0W |  |  | MVC-18HWFN1-MW(GA) |  | 18000 |  |  | 17.6 | 9.6 | 19000 |  |  | 17000 | 89.47% | 2 | Both | 375 | 1.5 | HRCU-A-CB (Split System: Heat Pump with Remote Outdoor Unit-Air-Source) | Both
207826679 | Central Heat Pump | MIDEA | 38MARBQ18AA3 |  |  | 40MBABQ18XB3 |  | 18000 |  |  | 17.6 | 9.6 | 19000 |  |  | 17000 | 89.47% | 2 | Both | 375 | 1.5 | HRCU-A-CB (Split System: Heat Pump with Remote Outdoor Unit-Air-Source) | Both
207826607 | Central Heat Pump | MIDEA | DLCSRBH18AAK |  |  | DLFSABH18XBK |  | 18000 |  |  | 17.6 | 9.6 | 19000 |  |  | 17000 | 89.47% | 2 | Both | 375 | 1.5 | HRCU-A-CB (Split System: Heat Pump with Remote Outdoor Unit-Air-Source) | Both
207826669 | Central Heat Pump | PAYNE | 38MARBQ18AA3 |  |  | 40MBABQ18XB3 |  | 18000 |  |  | 17.6 | 9.6 | 19000 |  |  | 17000 | 89.47% | 2 | Both | 375 | 1.5 | HRCU-A-CB (Split System: Heat Pump with Remote Outdoor Unit-Air-Source) | Both
207826609 | Central Heat Pump | TEMPSTAR | DLCSRBH18AAK |  |  | DLFSABH18XBK |  | 18000 |  |  | 17.6 | 9.6 | 19000 |  |  | 17000 | 89.47% | 2 | Both | 375 | 1.5 | HRCU-A-CB (Split System: Heat Pump with Remote Outdoor Unit-Air-Source) | Both
207826674 | Central Heat Pump | Weathermaker | 38MARBQ18AA3 |  |  | 40MBABQ18XB3 |  | 18000 |  |  | 17.6 | 9.6 | 19000 |  |  | 17000 | 89.47% | 2 | Both | 375 | 1.5 | HRCU-A-CB (Split System: Heat Pump with Remote Outdoor Unit-Air-Source) | Both
207658523 | Central Heat Pump | BOSCH | BOVB-60HDN1-M20G |  |  | BVA-48WN1-M20 |  | 47000 |  |  | 18.5 | 9.5 | 48000 |  |  | 33600 | 70% | 2 | Both | 979.1667 | 3.9167 | HRCU-A-CB (Split System: Heat Pump with Remote Outdoor Unit-Air-Source) | Both
207861756 | Central Heat Pump | ECOER | EODA18H-2436B |  |  | EAHATN-24B |  | 24000 |  |  | 20 | 9.2 | 24000 |  |  | 19600 | 81.67% | 2.1 | Both | 500 | 2 | HRCU-A-CB (Split System: Heat Pump with Remote Outdoor Unit-Air-Source) | Both
207827118 | Central Heat Pump | TCL | TCU-60D7HEWA/DV2O |  |  | TCU-48D7HWA/DV2I |  | 45000 |  |  | 18 | 9 | 47000 |  |  | 34400 | 73.19% | 2.1 | Both | 937.5 | 3.75 | HRCU-A-CB (Split System: Heat Pump with Remote Outdoor Unit-Air-Source) | No
207436144 | Central Heat Pump | LENNOX | SL25XPV-048-230A** |  |  | CBA38MV-060-230*+TDR |  | 44500 |  |  | 20 | 9.3 | 44500 |  |  | 36800 | 82.7% | 1.96 | Both | 927.0833 | 3.7083 | HRCU-A-CB (Split System: Heat Pump with Remote Outdoor Unit-Air-Source) | Yes
207436142 | Central Heat Pump | LENNOX | SL25XPV-024-230A** |  |  | CBA38MV-042-230*+TDR |  | 22400 |  |  | 22.2 | 9.1 | 22200 |  |  | 19900 | 89.64% | 1.94 | Both | 466.6667 | 1.8667 | HRCU-A-CB (Split System: Heat Pump with Remote Outdoor Unit-Air-Source) | Yes
206133387 | Central Heat Pump | AIRQUEST | HVH825GKA2* |  |  | EA*4X36L21A*+WALLCON | *80CSU0601716A* | 23600 |  |  | 16.5 | 8.1 | 21400 |  |  | 16600 | 77.57% | 1.94 | Both | 491.6667 | 1.9667 | HRCU-A-CB (Split System: Heat Pump with Remote Outdoor Unit-Air-Source) | N/A
206136332 | Central Heat Pump | HEIL | HVH837GKA** |  |  | EHD4X42AAL+WALLCON | *95CSU0802120A* | 32600 |  |  | 17 | 8.1 | 33000 |  |  | 24800 | 75.15% | 1.96 | Both | 679.1667 | 2.7167 | HRCU-A-CB (Split System: Heat Pump with Remote Outdoor Unit-Air-Source) | N/A
206136339 | Central Heat Pump | TEMPSTAR | TVH837GKA** |  |  | EHD4X42AAL+WALLCON | *95CSU0802120A* | 32600 |  |  | 17 | 8.1 | 33000 |  |  | 24800 | 75.15% | 1.96 | Both | 679.1667 | 2.7167 | HRCU-A-CB (Split System: Heat Pump with Remote Outdoor Unit-Air-Source) | N/A
206136130 | Central Heat Pump | DAY & NIGHT | CVH837GKA** |  |  | EA*4X42L24A*+WALLCON | *95CSU1002122A* | 31800 |  |  | 17.5 | 8.1 | 33000 |  |  | 24400 | 73.94% | 1.9 | Both | 662.5 | 2.65 | HRCU-A-CB (Split System: Heat Pump with Remote Outdoor Unit-Air-Source) | N/A
206133833 | Central Heat Pump | KEEPRITE | CVH825GKA2* |  |  | EA*4X37L21A*+WALLCON | *95CSU1002122A* | 24400 |  |  | 17 | 8.5 | 21200 |  |  | 16600 | 78.3% | 2.04 | Both | 508.3333 | 2.0333 | HRCU-A-CB (Split System: Heat Pump with Remote Outdoor Unit-Air-Source) | N/A
206133437 | Central Heat Pump | AIRQUEST | HVH825GKA2* |  |  | EA*4X37L21A*+WALLCON | *80CSU0401712A* | 24400 |  |  | 17 | 8.5 | 21200 |  |  | 16600 | 78.3% | 2.04 | Both | 508.3333 | 2.0333 | HRCU-A-CB (Split System: Heat Pump with Remote Outdoor Unit-Air-Source) | N/A
206136198 | Central Heat Pump | ARCOAIRE | HVH837GKA** |  |  | EA*4X48L24A*+WALLCON | *95CSU1002122A* | 32400 |  |  | 17.5 | 8.5 | 32400 |  |  | 24800 | 76.54% | 2 | Both | 675 | 2.7 | HRCU-A-CB (Split System: Heat Pump with Remote Outdoor Unit-Air-Source) | N/A
206136089 | Central Heat Pump | COMFORTMAKER | CVH837GKA** |  |  | EA*4X37L21A*+WALLCON | *95CSU1002122A* | 33000 |  |  | 17.5 | 8.5 | 32800 |  |  | 25000 | 76.22% | 2 | Both | 687.5 | 2.75 | HRCU-A-CB (Split System: Heat Pump with Remote Outdoor Unit-Air-Source) | N/A
206136080 | Central Heat Pump | DAY & NIGHT | CVH837GKA** |  |  | EA*4X37L21A*+WALLCON | *95CSU0802120A* | 33000 |  |  | 17.5 | 8.5 | 32800 |  |  | 25000 | 76.22% | 2 | Both | 687.5 | 2.75 | HRCU-A-CB (Split System: Heat Pump with Remote Outdoor Unit-Air-Source) | N/A
206136146 | Central Heat Pump | HEIL | HVH837GKA** |  |  | EA*4X43L21A*+WALLCON | *95CSU1002122A* | 33000 |  |  | 17.5 | 8.5 | 32800 |  |  | 25000 | 76.22% | 2 | Both | 687.5 | 2.75 | HRCU-A-CB (Split System: Heat Pump with Remote Outdoor Unit-Air-Source) | N/A
207658526 | Central Heat Pump | BOSCH | BOVB-36HDN1-M20G |  |  | BMA*2430ANTD |  | 23200 |  |  | 15.2 | 9 | 24000 |  |  | 16900 | 70.42% | 1.98 | Both | 483.3333 | 1.9333 | HRCU-A-C (Split System: Heat Pump with Remote Outdoor Unit with No Indoor Fan --Air Source) | Both
207658538 | Central Heat Pump | BOSCH | BOVB-36HDN1-M20G |  |  | BMA*2430ANTD | BGH96M060B3B | 23800 |  |  | 18 | 9 | 24000 |  |  | 17200 | 71.67% | 1.85 | Both | 495.8333 | 1.9833 | HRCU-A-CB (Split System: Heat Pump with Remote Outdoor Unit-Air-Source) | Both
207658566 | Central Heat Pump | BOSCH | BOVB-36HDN1-M20G |  |  | BMA*2430ANTD | BGH96M080B3B | 23800 |  |  | 18 | 9 | 24000 |  |  | 17200 | 71.67% | 1.85 | Both | 495.8333 | 1.9833 | HRCU-A-CB (Split System: Heat Pump with Remote Outdoor Unit-Air-Source) | Both
207658567 | Central Heat Pump | BOSCH | BOVB-36HDN1-M20G |  |  | BMA*2430BNTD | BGH96M060B3B | 24000 |  |  | 18.5 | 9 | 24000 |  |  | 17400 | 72.5% | 1.9 | Both | 500 | 2 | HRCU-A-CB (Split System: Heat Pump with Remote Outdoor Unit-Air-Source) | Both
207820956 | Central Heat Pump | TRANE | 4TWV8X60A1 |  |  | TEM6B0C60H51+TDR+RP |  | 54000 |  |  | 18 | 8.5 | 52500 |  |  | 38000 | 72.38% | 1.8 | Both | 1125 | 4.5 | HRCU-A-CB (Split System: Heat Pump with Remote Outdoor Unit-Air-Source) | No
207820992 | Central Heat Pump | AMERICAN STANDARD | 4A6V0X60A1 |  |  | TEM6B0C60H51+TDR+RP |  | 54000 |  |  | 19 | 8.5 | 52500 |  |  | 38000 | 72.38% | 1.8 | Both | 1125 | 4.5 | HRCU-A-CB (Split System: Heat Pump with Remote Outdoor Unit-Air-Source) | No
207820946 | Central Heat Pump | TRANE | 4TWV0X60A1 |  |  | TEM6B0C60H51+TDR+RP |  | 54000 |  |  | 19 | 8.5 | 52500 |  |  | 38000 | 72.38% | 1.8 | Both | 1125 | 4.5 | HRCU-A-CB (Split System: Heat Pump with Remote Outdoor Unit-Air-Source) | No
206136274 | Central Heat Pump | CARRIER | 25VNA837A*030* |  |  | CNPV*4821AL*+UI | 59CU5A080C21**20 | 32400 |  |  | 17.5 | 8.1 | 32800 |  |  | 24800 | 75.61% | 1.96 | Both | 675 | 2.7 | HRCU-A-CB (Split System: Heat Pump with Remote Outdoor Unit-Air-Source) | No
207820999 | Central Heat Pump | AMERICAN STANDARD | 4A6V8060A1 |  |  | TEM8B0C60V51+TDR |  | 54000 |  |  | 18 | 8.5 | 52000 |  |  | 38000 | 73.08% | 1.8 | Both | 1125 | 4.5 | HRCU-A-CB (Split System: Heat Pump with Remote Outdoor Unit-Air-Source) | No
207820953 | Central Heat Pump | TRANE | 4TWV8060A1 |  |  | TEM8B0C60V51+TDR |  | 54000 |  |  | 18 | 8.5 | 52000 |  |  | 38000 | 73.08% | 1.8 | Both | 1125 | 4.5 | HRCU-A-CB (Split System: Heat Pump with Remote Outdoor Unit-Air-Source) | No
207436580 | Central Heat Pump | LENNOX | SL25XPV-048-230A** |  |  | CR33-50/60+TDR+TXV | SL280DF080NV60C* | 45500 |  |  | 20 | 9 | 43500 |  |  | 35400 | 81.38% | 1.86 | Both | 947.9167 | 3.7917 | HRCU-A-CB (Split System: Heat Pump with Remote Outdoor Unit-Air-Source) | Yes
207436581 | Central Heat Pump | LENNOX | SL25XPV-048-230A** |  |  | CR33-50/60+TDR+TXV | SL280DF090V60C* | 45500 |  |  | 20.8 | 9.1 | 43500 |  |  | 35200 | 80.92% | 1.86 | Both | 947.9167 | 3.7917 | HRCU-A-CB (Split System: Heat Pump with Remote Outdoor Unit-Air-Source) | Yes
207436582 | Central Heat Pump | LENNOX | SL25XPV-048-230A** |  |  | CR33-50/60+TDR+TXV | SL280DF110V60C* | 45500 |  |  | 21 | 9.1 | 43500 |  |  | 35200 | 80.92% | 1.86 | Both | 947.9167 | 3.7917 | HRCU-A-CB (Split System: Heat Pump with Remote Outdoor Unit-Air-Source) | Yes
207436558 | Central Heat Pump | LENNOX | SL25XPV-048-230A** |  |  | CH35-60D+TDR+TXV | SL280UH135V60D* | 45500 |  |  | 21 | 9.1 | 43500 |  |  | 35600 | 81.84% | 1.86 | Both | 947.9167 | 3.7917 | HRCU-A-CB (Split System: Heat Pump with Remote Outdoor Unit-Air-Source) | Yes
207436551 | Central Heat Pump | LENNOX | SL25XPV-048-230A** |  |  | CH35-51C+TDR+TXV | SL280UH110XV60C* | 45000 |  |  | 20 | 9.2 | 45500 |  |  | 37400 | 82.2% | 1.82 | Both | 937.5 | 3.75 | HRCU-A-CB (Split System: Heat Pump with Remote Outdoor Unit-Air-Source) | Yes
207436546 | Central Heat Pump | LENNOX | SL25XPV-048-230A** |  |  | CH35-51C+TDR+TXV | SL280UH080NV60C* | 45000 |  |  | 20.8 | 9.2 | 45500 |  |  | 37400 | 82.2% | 1.82 | Both | 937.5 | 3.75 | HRCU-A-CB (Split System: Heat Pump with Remote Outdoor Unit-Air-Source) | Yes
207436547 | Central Heat Pump | LENNOX | SL25XPV-048-230A** |  |  | CH35-51C+TDR+TXV | SL280UH090V60C* | 45000 |  |  | 21 | 9.2 | 45500 |  |  | 37200 | 81.76% | 1.84 | Both | 937.5 | 3.75 | HRCU-A-CB (Split System: Heat Pump with Remote Outdoor Unit-Air-Source) | Yes
207436548 | Central Heat Pump | LENNOX | SL25XPV-048-230A** |  |  | CH35-51C+TDR+TXV | SL280UH090XV60C* | 45000 |  |  | 21 | 9.2 | 45500 |  |  | 37200 | 81.76% | 1.84 | Both | 937.5 | 3.75 | HRCU-A-CB (Split System: Heat Pump with Remote Outdoor Unit-Air-Source) | Yes
207436440 | Central Heat Pump | LENNOX | SL25XPV-036-230A** |  |  | CR33-48C*+TDR+TXV | SL280DF080NV60C* | 33400 |  |  | 20 | 8.6 | 36000 |  |  | 29200 | 81.11% | 1.76 | Both | 695.8333 | 2.7833 | HRCU-A-CB (Split System: Heat Pump with Remote Outdoor Unit-Air-Source) | Yes
207436441 | Central Heat Pump | LENNOX | SL25XPV-036-230A** |  |  | CR33-48C*+TDR+TXV | SL280DF090V60C* | 33400 |  |  | 20.4 | 8.7 | 36000 |  |  | 29200 | 81.11% | 1.76 | Both | 695.8333 | 2.7833 | HRCU-A-CB (Split System: Heat Pump with Remote Outdoor Unit-Air-Source) | Yes
207436436 | Central Heat Pump | LENNOX | SL25XPV-036-230A** |  |  | CR33-48B*+TDR+TXV | SL280DF090V48B* | 33400 |  |  | 21.2 | 8.7 | 36000 |  |  | 29800 | 82.78% | 1.78 | Both | 695.8333 | 2.7833 | HRCU-A-CB (Split System: Heat Pump with Remote Outdoor Unit-Air-Source) | Yes
207436331 | Central Heat Pump | LENNOX | SL25XPV-036-230A** |  |  | CH35-42B+TDR+TXV | SL280UH080NV48B* | 34600 |  |  | 21 | 8.8 | 34200 |  |  | 26200 | 76.61% | 1.82 | Both | 720.8333 | 2.8833 | HRCU-A-CB (Split System: Heat Pump with Remote Outdoor Unit-Air-Source) | Yes
207436442 | Central Heat Pump | LENNOX | SL25XPV-036-230A** |  |  | CR33-48C*+TDR+TXV | SL280DF110V60C* | 33600 |  |  | 20.6 | 8.7 | 36000 |  |  | 29200 | 81.11% | 1.76 | Both | 700 | 2.8 | HRCU-A-CB (Split System: Heat Pump with Remote Outdoor Unit-Air-Source) | Yes
207436357 | Central Heat Pump | LENNOX | SL25XPV-036-230A** |  |  | CH35-48B+TDR+TXV | SL280UH080NV48B* | 33800 |  |  | 21.4 | 8.8 | 34400 |  |  | 26000 | 75.58% | 1.84 | Both | 704.1667 | 2.8167 | HRCU-A-CB (Split System: Heat Pump with Remote Outdoor Unit-Air-Source) | Yes
207436372 | Central Heat Pump | LENNOX | SL25XPV-036-230A** |  |  | CH35-48C+TDR+TXV | SL280UH100NV60C* | 34000 |  |  | 21 | 8.5 | 33600 |  |  | 26000 | 77.38% | 1.76 | Both | 708.3333 | 2.8333 | HRCU-A-CB (Split System: Heat Pump with Remote Outdoor Unit-Air-Source) | Yes
207436371 | Central Heat Pump | LENNOX | SL25XPV-036-230A** |  |  | CH35-48C+TDR+TXV | SL280UH090XV60C* | 34200 |  |  | 21.4 | 8.5 | 33800 |  |  | 26000 | 76.92% | 1.76 | Both | 712.5 | 2.85 | HRCU-A-CB (Split System: Heat Pump with Remote Outdoor Unit-Air-Source) | Yes
207436370 | Central Heat Pump | LENNOX | SL25XPV-036-230A** |  |  | CH35-48C+TDR+TXV | SL280UH090V60C* | 34200 |  |  | 21.4 | 8.5 | 33800 |  |  | 26000 | 76.92% | 1.76 | Both | 712.5 | 2.85 | HRCU-A-CB (Split System: Heat Pump with Remote Outdoor Unit-Air-Source) | Yes
207436333 | Central Heat Pump | LENNOX | SL25XPV-036-230A** |  |  | CH35-42B+TDR+TXV | SL280UH090V48B* | 34800 |  |  | 21.4 | 8.8 | 34200 |  |  | 26200 | 76.61% | 1.84 | Both | 725 | 2.9 | HRCU-A-CB (Split System: Heat Pump with Remote Outdoor Unit-Air-Source) | Yes
207436334 | Central Heat Pump | LENNOX | SL25XPV-036-230A** |  |  | CH35-42B+TDR+TXV | SL280UH090XV48B* | 34800 |  |  | 21.4 | 8.8 | 34200 |  |  | 26200 | 76.61% | 1.84 | Both | 725 | 2.9 | HRCU-A-CB (Split System: Heat Pump with Remote Outdoor Unit-Air-Source) | Yes
207436358 | Central Heat Pump | LENNOX | SL25XPV-036-230A** |  |  | CH35-48B+TDR+TXV | SL280UH090V36B* | 34000 |  |  | 22.2 | 8.8 | 34400 |  |  | 26000 | 75.58% | 1.84 | Both | 708.3333 | 2.8333 | HRCU-A-CB (Split System: Heat Pump with Remote Outdoor Unit-Air-Source) | Yes
207436170 | Central Heat Pump | LENNOX | SL25XPV-024-230A** |  |  | CH35-42B+TDR+TXV | SL280UH080NV48B* | 22600 |  |  | 21.8 | 9.4 | 21400 |  |  | 20000 | 93.46% | 1.94 | Both | 470.8333 | 1.8833 | HRCU-A-CB (Split System: Heat Pump with Remote Outdoor Unit-Air-Source) | Yes
207436182 | Central Heat Pump | LENNOX | SL25XPV-024-230A** |  |  | CH35-42C+TDR+TXV | SL280UH080NV60C* | 22200 |  |  | 20.2 | 9.3 | 21400 |  |  | 20200 | 94.39% | 1.9 | Both | 462.5 | 1.85 | HRCU-A-CB (Split System: Heat Pump with Remote Outdoor Unit-Air-Source) | Yes
207436173 | Central Heat Pump | LENNOX | SL25XPV-024-230A** |  |  | CH35-42B+TDR+TXV | SL280UH090XV48B* | 22800 |  |  | 22.4 | 9.6 | 21400 |  |  | 19900 | 92.99% | 1.98 | Both | 475 | 1.9 | HRCU-A-CB (Split System: Heat Pump with Remote Outdoor Unit-Air-Source) | Yes
207436171 | Central Heat Pump | LENNOX | SL25XPV-024-230A** |  |  | CH35-42B+TDR+TXV | SL280UH090V36B* | 22800 |  |  | 23.2 | 9.7 | 21400 |  |  | 19900 | 92.99% | 1.98 | Both | 475 | 1.9 | HRCU-A-CB (Split System: Heat Pump with Remote Outdoor Unit-Air-Source) | Yes
207436511 | Central Heat Pump | LENNOX | SL25XPV-048-230A** |  |  | C35-49C+TDR+TXV | EL296UH090XV48C* | 45000 |  |  | 20 | 8.9 | 44000 |  |  | 36000 | 81.82% | 1.76 | Both | 937.5 | 3.75 | HRCU-A-CB (Split System: Heat Pump with Remote Outdoor Unit-Air-Source) | Yes
207436586 | Central Heat Pump | LENNOX | SL25XPV-048-230A** |  |  | CX35-49C+TDR | EL296UH090XV48C* | 45000 |  |  | 20 | 8.9 | 44000 |  |  | 36000 | 81.82% | 1.76 | Both | 937.5 | 3.75 | HRCU-A-CB (Split System: Heat Pump with Remote Outdoor Unit-Air-Source) | Yes
207436583 | Central Heat Pump | LENNOX | SL25XPV-048-230A** |  |  | CR33-50/60+TDR+TXV | SLP99DF090XV48C* | 45000 |  |  | 20.6 | 9.1 | 44000 |  |  | 35600 | 80.91% | 1.84 | Both | 937.5 | 3.75 | HRCU-A-CB (Split System: Heat Pump with Remote Outdoor Unit-Air-Source) | Yes
207436589 | Central Heat Pump | LENNOX | SL25XPV-048-230A** |  |  | CX35-49C+TDR | EL296UH110XV60C* | 45500 |  |  | 20 | 8.9 | 44000 |  |  | 35800 | 81.36% | 1.78 | Both | 947.9167 | 3.7917 | HRCU-A-CB (Split System: Heat Pump with Remote Outdoor Unit-Air-Source) | Yes
207436513 | Central Heat Pump | LENNOX | SL25XPV-048-230A** |  |  | C35-49C+TDR+TXV | EL296UH110XV48C* | 45500 |  |  | 20 | 8.9 | 44000 |  |  | 36000 | 81.82% | 1.76 | Both | 947.9167 | 3.7917 | HRCU-A-CB (Split System: Heat Pump with Remote Outdoor Unit-Air-Source) | Yes
207436588 | Central Heat Pump | LENNOX | SL25XPV-048-230A** |  |  | CX35-49C+TDR | EL296UH110XV48C* | 45500 |  |  | 20 | 8.9 | 44000 |  |  | 36000 | 81.82% | 1.76 | Both | 947.9167 | 3.7917 | HRCU-A-CB (Split System: Heat Pump with Remote Outdoor Unit-Air-Source) | Yes
207436512 | Central Heat Pump | LENNOX | SL25XPV-048-230A** |  |  | C35-49C+TDR+TXV | EL296UH090XV60C* | 45500 |  |  | 20 | 8.9 | 44000 |  |  | 36000 | 81.82% | 1.78 | Both | 947.9167 | 3.7917 | HRCU-A-CB (Split System: Heat Pump with Remote Outdoor Unit-Air-Source) | Yes
207436585 | Central Heat Pump | LENNOX | SL25XPV-048-230A** |  |  | CR33-50/60+TDR+TXV | SLP99DF110XV60C* | 45500 |  |  | 20.6 | 9 | 44000 |  |  | 35400 | 80.45% | 1.84 | Both | 947.9167 | 3.7917 | HRCU-A-CB (Split System: Heat Pump with Remote Outdoor Unit-Air-Source) | Yes
207436578 | Central Heat Pump | LENNOX | SL25XPV-048-230A** |  |  | CR33-50/60+TDR+TXV | EL296DF090XV60C* | 45500 |  |  | 20.6 | 9.1 | 44000 |  |  | 35400 | 80.45% | 1.84 | Both | 947.9167 | 3.7917 | HRCU-A-CB (Split System: Heat Pump with Remote Outdoor Unit-Air-Source) | Yes
207436584 | Central Heat Pump | LENNOX | SL25XPV-048-230A** |  |  | CR33-50/60+TDR+TXV | SLP99DF090XV60C* | 45500 |  |  | 20.6 | 9.1 | 44000 |  |  | 35400 | 80.45% | 1.84 | Both | 947.9167 | 3.7917 | HRCU-A-CB (Split System: Heat Pump with Remote Outdoor Unit-Air-Source) | Yes
207436555 | Central Heat Pump | LENNOX | SL25XPV-048-230A** |  |  | CH35-51C+TDR+TXV | SLP99UH090XV60C* | 44500 |  |  | 20 | 9.2 | 45500 |  |  | 37400 | 82.2% | 1.8 | Both | 927.0833 | 3.7083 | HRCU-A-CB (Split System: Heat Pump with Remote Outdoor Unit-Air-Source) | Yes
207436543 | Central Heat Pump | LENNOX | SL25XPV-048-230A** |  |  | CH35-51C+TDR+TXV | EL296UH090XV60C* | 44500 |  |  | 20 | 9.2 | 45500 |  |  | 37600 | 82.64% | 1.82 | Both | 927.0833 | 3.7083 | HRCU-A-CB (Split System: Heat Pump with Remote Outdoor Unit-Air-Source) | Yes
207436561 | Central Heat Pump | LENNOX | SL25XPV-048-230A** |  |  | CHX35-51/61C-**-*+TDR | EL296UH090XV60C* | 44500 |  |  | 20 | 9.2 | 45500 |  |  | 37600 | 82.64% | 1.82 | Both | 927.0833 | 3.7083 | HRCU-A-CB (Split System: Heat Pump with Remote Outdoor Unit-Air-Source) | Yes
207436545 | Central Heat Pump | LENNOX | SL25XPV-048-230A** |  |  | CH35-51C+TDR+TXV | EL296UH110XV60C* | 45000 |  |  | 20 | 9.2 | 45500 |  |  | 37400 | 82.2% | 1.82 | Both | 937.5 | 3.75 | HRCU-A-CB (Split System: Heat Pump with Remote Outdoor Unit-Air-Source) | Yes
207436563 | Central Heat Pump | LENNOX | SL25XPV-048-230A** |  |  | CHX35-51/61C-**-*+TDR | EL296UH110XV60C* | 45000 |  |  | 20 | 9.2 | 45500 |  |  | 37400 | 82.2% | 1.82 | Both | 937.5 | 3.75 | HRCU-A-CB (Split System: Heat Pump with Remote Outdoor Unit-Air-Source) | Yes
207436554 | Central Heat Pump | LENNOX | SL25XPV-048-230A** |  |  | CH35-51C+TDR+TXV | SLP99UH090XV48C* | 44500 |  |  | 20.6 | 9.2 | 45500 |  |  | 37600 | 82.64% | 1.8 | Both | 927.0833 | 3.7083 | HRCU-A-CB (Split System: Heat Pump with Remote Outdoor Unit-Air-Source) | Yes
207436560 | Central Heat Pump | LENNOX | SL25XPV-048-230A** |  |  | CHX35-51/61C-**-*+TDR | EL296UH090XV48C* | 44500 |  |  | 20.6 | 9.2 | 45500 |  |  | 37600 | 82.64% | 1.8 | Both | 927.0833 | 3.7083 | HRCU-A-CB (Split System: Heat Pump with Remote Outdoor Unit-Air-Source) | Yes
207436601 | Central Heat Pump | LENNOX | SL25XPV-048-230A** |  |  | CX35-60C+TDR | EL296UH090XV48C* | 45500 |  |  | 20 | 9.5 | 44000 |  |  | 36400 | 82.73% | 1.9 | Both | 947.9167 | 3.7917 | HRCU-A-CB (Split System: Heat Pump with Remote Outdoor Unit-Air-Source) | Yes
207436526 | Central Heat Pump | LENNOX | SL25XPV-048-230A** |  |  | C35-60C+TDR+TXV | EL296UH090XV48C* | 45500 |  |  | 20 | 9.5 | 44000 |  |  | 36400 | 82.73% | 1.9 | Both | 947.9167 | 3.7917 | HRCU-A-CB (Split System: Heat Pump with Remote Outdoor Unit-Air-Source) | Yes
207436552 | Central Heat Pump | LENNOX | SL25XPV-048-230A** |  |  | CH35-51C+TDR+TXV | SL297UH080NV48C* | 44500 |  |  | 20 | 9.2 | 45500 |  |  | 37600 | 82.64% | 1.82 | Both | 927.0833 | 3.7083 | HRCU-A-CB (Split System: Heat Pump with Remote Outdoor Unit-Air-Source) | Yes
207436562 | Central Heat Pump | LENNOX | SL25XPV-048-230A** |  |  | CHX35-51/61C-**-*+TDR | EL296UH110XV48C* | 44500 |  |  | 20.6 | 9.2 | 45500 |  |  | 37600 | 82.64% | 1.8 | Both | 927.0833 | 3.7083 | HRCU-A-CB (Split System: Heat Pump with Remote Outdoor Unit-Air-Source) | Yes
207436528 | Central Heat Pump | LENNOX | SL25XPV-048-230A** |  |  | C35-60C+TDR+TXV | EL296UH110XV48C* | 45500 |  |  | 20 | 9.5 | 44000 |  |  | 36400 | 82.73% | 1.9 | Both | 947.9167 | 3.7917 | HRCU-A-CB (Split System: Heat Pump with Remote Outdoor Unit-Air-Source) | Yes
207436602 | Central Heat Pump | LENNOX | SL25XPV-048-230A** |  |  | CX35-60C+TDR | EL296UH090XV60C* | 45500 |  |  | 20 | 9.5 | 44000 |  |  | 36200 | 82.27% | 1.9 | Both | 947.9167 | 3.7917 | HRCU-A-CB (Split System: Heat Pump with Remote Outdoor Unit-Air-Source) | Yes
207436603 | Central Heat Pump | LENNOX | SL25XPV-048-230A** |  |  | CX35-60C+TDR | EL296UH110XV48C* | 45500 |  |  | 20 | 9.5 | 44000 |  |  | 36400 | 82.73% | 1.9 | Both | 947.9167 | 3.7917 | HRCU-A-CB (Split System: Heat Pump with Remote Outdoor Unit-Air-Source) | Yes
207436557 | Central Heat Pump | LENNOX | SL25XPV-048-230A** |  |  | CH35-60D+TDR+TXV | EL296UH135XV60D* | 45500 |  |  | 21 | 9.1 | 43500 |  |  | 35800 | 82.3% | 1.86 | Both | 947.9167 | 3.7917 | HRCU-A-CB (Split System: Heat Pump with Remote Outdoor Unit-Air-Source) | Yes
207436575 | Central Heat Pump | LENNOX | SL25XPV-048-230A** |  |  | CHX35-60D-**-*+TDR | EL296UH135XV60D* | 45500 |  |  | 21 | 9.1 | 43500 |  |  | 35800 | 82.3% | 1.86 | Both | 947.9167 | 3.7917 | HRCU-A-CB (Split System: Heat Pump with Remote Outdoor Unit-Air-Source) | Yes
207436434 | Central Heat Pump | LENNOX | SL25XPV-036-230A** |  |  | CR33-48B*+TDR+TXV | EL296DF070XV48B* | 33200 |  |  | 20.6 | 8.6 | 36000 |  |  | 30000 | 83.33% | 1.76 | Both | 691.6667 | 2.7667 | HRCU-A-CB (Split System: Heat Pump with Remote Outdoor Unit-Air-Source) | Yes
207436433 | Central Heat Pump | LENNOX | SL25XPV-036-230A** |  |  | CR33-48B*+TDR+TXV | EL296DF045XV36B* | 33200 |  |  | 21.2 | 8.7 | 36000 |  |  | 30000 | 83.33% | 1.76 | Both | 691.6667 | 2.7667 | HRCU-A-CB (Split System: Heat Pump with Remote Outdoor Unit-Air-Source) | Yes
207436437 | Central Heat Pump | LENNOX | SL25XPV-036-230A** |  |  | CR33-48B*+TDR+TXV | SLP99DF070XV36B* | 33400 |  |  | 21.2 | 8.7 | 36000 |  |  | 29800 | 82.78% | 1.76 | Both | 695.8333 | 2.7833 | HRCU-A-CB (Split System: Heat Pump with Remote Outdoor Unit-Air-Source) | Yes
207436226 | Central Heat Pump | LENNOX | SL25XPV-024-230A** |  |  | CR33-50/60+TDR+TXV | SLP99DF090XV48C* | 22600 |  |  | 19.6 | 9.2 | 21600 |  |  | 18800 | 87.04% | 1.76 | Both | 470.8333 | 1.8833 | HRCU-A-CB (Split System: Heat Pump with Remote Outdoor Unit-Air-Source) | Yes
207436225 | Central Heat Pump | LENNOX | SL25XPV-024-230A** |  |  | CR33-50/60+TDR+TXV | SLP99DF090XV36C* | 22600 |  |  | 20.8 | 9.3 | 21600 |  |  | 18600 | 86.11% | 1.76 | Both | 470.8333 | 1.8833 | HRCU-A-CB (Split System: Heat Pump with Remote Outdoor Unit-Air-Source) | Yes
207436529 | Central Heat Pump | LENNOX | SL25XPV-048-230A** |  |  | C35-60C+TDR+TXV | EL296UH110XV60C* | 46000 |  |  | 20 | 9.5 | 44000 |  |  | 36200 | 82.27% | 1.92 | Both | 958.3333 | 3.8333 | HRCU-A-CB (Split System: Heat Pump with Remote Outdoor Unit-Air-Source) | Yes
207436604 | Central Heat Pump | LENNOX | SL25XPV-048-230A** |  |  | CX35-60C+TDR | EL296UH110XV60C* | 46000 |  |  | 20 | 9.5 | 44000 |  |  | 36200 | 82.27% | 1.92 | Both | 958.3333 | 3.8333 | HRCU-A-CB (Split System: Heat Pump with Remote Outdoor Unit-Air-Source) | Yes
207436445 | Central Heat Pump | LENNOX | SL25XPV-036-230A** |  |  | CR33-48C*+TDR+TXV | SLP99DF090XV60C* | 33400 |  |  | 20.2 | 8.7 | 36000 |  |  | 29800 | 82.78% | 1.76 | Both | 695.8333 | 2.7833 | HRCU-A-CB (Split System: Heat Pump with Remote Outdoor Unit-Air-Source) | Yes
207436446 | Central Heat Pump | LENNOX | SL25XPV-036-230A** |  |  | CR33-48C*+TDR+TXV | SLP99DF110XV60C* | 33400 |  |  | 20.2 | 8.7 | 36000 |  |  | 29800 | 82.78% | 1.76 | Both | 695.8333 | 2.7833 | HRCU-A-CB (Split System: Heat Pump with Remote Outdoor Unit-Air-Source) | Yes
207436443 | Central Heat Pump | LENNOX | SL25XPV-036-230A** |  |  | CR33-48C*+TDR+TXV | SLP99DF090XV36C* | 33400 |  |  | 21.4 | 8.7 | 36000 |  |  | 29400 | 81.67% | 1.76 | Both | 695.8333 | 2.7833 | HRCU-A-CB (Split System: Heat Pump with Remote Outdoor Unit-Air-Source) | Yes
207436336 | Central Heat Pump | LENNOX | SL25XPV-036-230A** |  |  | CH35-42B+TDR+TXV | SL297UH060NV36B* | 34600 |  |  | 21 | 8.8 | 34400 |  |  | 26400 | 76.74% | 1.82 | Both | 720.8333 | 2.8833 | HRCU-A-CB (Split System: Heat Pump with Remote Outdoor Unit-Air-Source) | Yes
207436382 | Central Heat Pump | LENNOX | SL25XPV-036-230A** |  |  | CHX35-42B-**-*+TDR | EL296UH070XV36B* | 34600 |  |  | 21.4 | 8.8 | 34400 |  |  | 26400 | 76.74% | 1.82 | Both | 720.8333 | 2.8833 | HRCU-A-CB (Split System: Heat Pump with Remote Outdoor Unit-Air-Source) | Yes
207436262 | Central Heat Pump | LENNOX | SL25XPV-036-230A** |  |  | C35-48B+TDR+TXV | EL296UH070XV36B* | 33800 |  |  | 21.6 | 8.8 | 35800 |  |  | 27800 | 77.65% | 1.8 | Both | 704.1667 | 2.8167 | HRCU-A-CB (Split System: Heat Pump with Remote Outdoor Unit-Air-Source) | Yes
207436469 | Central Heat Pump | LENNOX | SL25XPV-036-230A** |  |  | CX35-48B+TDR | EL296UH070XV36B* | 33800 |  |  | 21.6 | 8.8 | 35800 |  |  | 27800 | 77.65% | 1.8 | Both | 704.1667 | 2.8167 | HRCU-A-CB (Split System: Heat Pump with Remote Outdoor Unit-Air-Source) | Yes
207436494 | Central Heat Pump | LENNOX | SL25XPV-036-230A** |  |  | CX35-50/60C+TDR | EL296UH090XV36C* | 33600 |  |  | 22.2 | 8.7 | 34400 |  |  | 26800 | 77.91% | 1.8 | Both | 700 | 2.8 | HRCU-A-CB (Split System: Heat Pump with Remote Outdoor Unit-Air-Source) | Yes
207436287 | Central Heat Pump | LENNOX | SL25XPV-036-230A** |  |  | C35-50/60C+TDR+TXV | EL296UH090XV36C* | 33600 |  |  | 22.2 | 8.7 | 34400 |  |  | 26800 | 77.91% | 1.8 | Both | 700 | 2.8 | HRCU-A-CB (Split System: Heat Pump with Remote Outdoor Unit-Air-Source) | Yes
207436288 | Central Heat Pump | LENNOX | SL25XPV-036-230A** |  |  | C35-50/60C+TDR+TXV | EL296UH090XV48C* | 33600 |  |  | 22.2 | 8.7 | 34400 |  |  | 26800 | 77.91% | 1.82 | Both | 700 | 2.8 | HRCU-A-CB (Split System: Heat Pump with Remote Outdoor Unit-Air-Source) | Yes
207436495 | Central Heat Pump | LENNOX | SL25XPV-036-230A** |  |  | CX35-50/60C+TDR | EL296UH090XV48C* | 33600 |  |  | 22.2 | 8.7 | 34400 |  |  | 26800 | 77.91% | 1.82 | Both | 700 | 2.8 | HRCU-A-CB (Split System: Heat Pump with Remote Outdoor Unit-Air-Source) | Yes
207436362 | Central Heat Pump | LENNOX | SL25XPV-036-230A** |  |  | CH35-48B+TDR+TXV | SL297UH060NV36B* | 33800 |  |  | 21.4 | 8.8 | 34600 |  |  | 26200 | 75.72% | 1.82 | Both | 704.1667 | 2.8167 | HRCU-A-CB (Split System: Heat Pump with Remote Outdoor Unit-Air-Source) | Yes
207436356 | Central Heat Pump | LENNOX | SL25XPV-036-230A** |  |  | CH35-48B+TDR+TXV | EL296UH070XV36B* | 33800 |  |  | 21.8 | 8.8 | 34600 |  |  | 26200 | 75.72% | 1.82 | Both | 704.1667 | 2.8167 | HRCU-A-CB (Split System: Heat Pump with Remote Outdoor Unit-Air-Source) | Yes
207436363 | Central Heat Pump | LENNOX | SL25XPV-036-230A** |  |  | CH35-48B+TDR+TXV | SLP99UH070XV36B* | 33800 |  |  | 21.8 | 8.8 | 34600 |  |  | 26200 | 75.72% | 1.82 | Both | 704.1667 | 2.8167 | HRCU-A-CB (Split System: Heat Pump with Remote Outdoor Unit-Air-Source) | Yes
207436273 | Central Heat Pump | LENNOX | SL25XPV-036-230A** |  |  | C35-48C+TDR+TXV | EL296UH110XV48C* | 34000 |  |  | 21.8 | 8.8 | 35400 |  |  | 27600 | 77.97% | 1.82 | Both | 708.3333 | 2.8333 | HRCU-A-CB (Split System: Heat Pump with Remote Outdoor Unit-Air-Source) | Yes
207436478 | Central Heat Pump | LENNOX | SL25XPV-036-230A** |  |  | CX35-48C+TDR | EL296UH090XV48C* | 34000 |  |  | 22 | 8.8 | 35600 |  |  | 27400 | 76.97% | 1.82 | Both | 708.3333 | 2.8333 | HRCU-A-CB (Split System: Heat Pump with Remote Outdoor Unit-Air-Source) | Yes
207436270 | Central Heat Pump | LENNOX | SL25XPV-036-230A** |  |  | C35-48C+TDR+TXV | EL296UH090XV36C* | 34000 |  |  | 22 | 8.8 | 35600 |  |  | 27600 | 77.53% | 1.82 | Both | 708.3333 | 2.8333 | HRCU-A-CB (Split System: Heat Pump with Remote Outdoor Unit-Air-Source) | Yes
207436368 | Central Heat Pump | LENNOX | SL25XPV-036-230A** |  |  | CH35-48C+TDR+TXV | EL296UH110XV60C* | 34000 |  |  | 21.2 | 8.5 | 33800 |  |  | 26000 | 76.92% | 1.76 | Both | 708.3333 | 2.8333 | HRCU-A-CB (Split System: Heat Pump with Remote Outdoor Unit-Air-Source) | Yes
207436420 | Central Heat Pump | LENNOX | SL25XPV-036-230A** |  |  | CHX35-48C-**-*+TDR | EL296UH110XV60C* | 34000 |  |  | 21.2 | 8.5 | 33800 |  |  | 26000 | 76.92% | 1.76 | Both | 708.3333 | 2.8333 | HRCU-A-CB (Split System: Heat Pump with Remote Outdoor Unit-Air-Source) | Yes
207436380 | Central Heat Pump | LENNOX | SL25XPV-036-230A** |  |  | CH35-48C+TDR+TXV | SLP99UH110XV60C* | 34000 |  |  | 21.2 | 8.5 | 33800 |  |  | 26000 | 76.92% | 1.76 | Both | 708.3333 | 2.8333 | HRCU-A-CB (Split System: Heat Pump with Remote Outdoor Unit-Air-Source) | Yes
207436291 | Central Heat Pump | LENNOX | SL25XPV-036-230A** |  |  | C35-50/60C+TDR+TXV | EL296UH110XV60C* | 33800 |  |  | 21.4 | 8.6 | 34400 |  |  | 26600 | 77.33% | 1.82 | Both | 704.1667 | 2.8167 | HRCU-A-CB (Split System: Heat Pump with Remote Outdoor Unit-Air-Source) | Yes
207436479 | Central Heat Pump | LENNOX | SL25XPV-036-230A** |  |  | CX35-48C+TDR | EL296UH090XV60C* | 34000 |  |  | 20.8 | 8.8 | 35600 |  |  | 27400 | 76.97% | 1.82 | Both | 708.3333 | 2.8333 | HRCU-A-CB (Split System: Heat Pump with Remote Outdoor Unit-Air-Source) | Yes
207436274 | Central Heat Pump | LENNOX | SL25XPV-036-230A** |  |  | C35-48C+TDR+TXV | EL296UH110XV60C* | 34000 |  |  | 21.2 | 8.8 | 35600 |  |  | 27400 | 76.97% | 1.82 | Both | 708.3333 | 2.8333 | HRCU-A-CB (Split System: Heat Pump with Remote Outdoor Unit-Air-Source) | Yes
207436240 | Central Heat Pump | LENNOX | SL25XPV-024-230A** |  |  | CX35-48B+TDR | EL296UH045XV36B* | 22000 |  |  | 21.2 | 9.3 | 21600 |  |  | 20600 | 95.37% | 1.86 | Both | 458.3333 | 1.8333 | HRCU-A-CB (Split System: Heat Pump with Remote Outdoor Unit-Air-Source) | Yes
207436157 | Central Heat Pump | LENNOX | SL25XPV-024-230A** |  |  | C35-48B+TDR+TXV | EL296UH045XV36B* | 22000 |  |  | 21.2 | 9.3 | 21600 |  |  | 20600 | 95.37% | 1.86 | Both | 458.3333 | 1.8333 | HRCU-A-CB (Split System: Heat Pump with Remote Outdoor Unit-Air-Source) | Yes
207436231 | Central Heat Pump | LENNOX | SL25XPV-024-230A** |  |  | CX35-36B+TDR | EL296UH045XV36B* | 22200 |  |  | 22.4 | 9.1 | 21600 |  |  | 20600 | 95.37% | 1.84 | Both | 462.5 | 1.85 | HRCU-A-CB (Split System: Heat Pump with Remote Outdoor Unit-Air-Source) | Yes
207436148 | Central Heat Pump | LENNOX | SL25XPV-024-230A** |  |  | C35-36B+TDR+TXV | EL296UH045XV36B* | 22200 |  |  | 22.4 | 9.1 | 21600 |  |  | 20600 | 95.37% | 1.84 | Both | 462.5 | 1.85 | HRCU-A-CB (Split System: Heat Pump with Remote Outdoor Unit-Air-Source) | Yes
207436188 | Central Heat Pump | LENNOX | SL25XPV-024-230A** |  |  | CH35-42C+TDR+TXV | SL297UH080NV48C* | 22200 |  |  | 21.4 | 9.3 | 21400 |  |  | 20200 | 94.39% | 1.9 | Both | 462.5 | 1.85 | HRCU-A-CB (Split System: Heat Pump with Remote Outdoor Unit-Air-Source) | Yes
207436180 | Central Heat Pump | LENNOX | SL25XPV-024-230A** |  |  | CH35-42C+TDR+TXV | EL296UH110XV48C* | 22200 |  |  | 21.2 | 9.3 | 21400 |  |  | 20200 | 94.39% | 1.9 | Both | 462.5 | 1.85 | HRCU-A-CB (Split System: Heat Pump with Remote Outdoor Unit-Air-Source) | Yes
207436206 | Central Heat Pump | LENNOX | SL25XPV-024-230A** |  |  | CHX35-42C-**-*+TDR | EL296UH110XV48C* | 22200 |  |  | 21.2 | 9.3 | 21400 |  |  | 20200 | 94.39% | 1.9 | Both | 462.5 | 1.85 | HRCU-A-CB (Split System: Heat Pump with Remote Outdoor Unit-Air-Source) | Yes
207436177 | Central Heat Pump | LENNOX | SL25XPV-024-230A** |  |  | CH35-42C+TDR+TXV | EL296UH090XV36C* | 22200 |  |  | 22.4 | 9.3 | 21400 |  |  | 20200 | 94.39% | 1.9 | Both | 462.5 | 1.85 | HRCU-A-CB (Split System: Heat Pump with Remote Outdoor Unit-Air-Source) | Yes
207436203 | Central Heat Pump | LENNOX | SL25XPV-024-230A** |  |  | CHX35-42C-**-*+TDR | EL296UH090XV36C* | 22200 |  |  | 22.4 | 9.3 | 21400 |  |  | 20200 | 94.39% | 1.9 | Both | 462.5 | 1.85 | HRCU-A-CB (Split System: Heat Pump with Remote Outdoor Unit-Air-Source) | Yes
207436190 | Central Heat Pump | LENNOX | SL25XPV-024-230A** |  |  | CH35-42C+TDR+TXV | SLP99UH090XV36C* | 22200 |  |  | 22.4 | 9.3 | 21400 |  |  | 20200 | 94.39% | 1.9 | Both | 462.5 | 1.85 | HRCU-A-CB (Split System: Heat Pump with Remote Outdoor Unit-Air-Source) | Yes
207436191 | Central Heat Pump | LENNOX | SL25XPV-024-230A** |  |  | CH35-42C+TDR+TXV | SLP99UH090XV48C* | 22200 |  |  | 21.4 | 9.4 | 21400 |  |  | 20000 | 93.46% | 1.9 | Both | 462.5 | 1.85 | HRCU-A-CB (Split System: Heat Pump with Remote Outdoor Unit-Air-Source) | Yes
207436204 | Central Heat Pump | LENNOX | SL25XPV-024-230A** |  |  | CHX35-42C-**-*+TDR | EL296UH090XV48C* | 22200 |  |  | 21.4 | 9.4 | 21400 |  |  | 20000 | 93.46% | 1.9 | Both | 462.5 | 1.85 | HRCU-A-CB (Split System: Heat Pump with Remote Outdoor Unit-Air-Source) | Yes
207436175 | Central Heat Pump | LENNOX | SL25XPV-024-230A** |  |  | CH35-42B+TDR+TXV | SL297UH060NV36B* | 22800 |  |  | 22.6 | 9.5 | 21200 |  |  | 20000 | 94.34% | 1.96 | Both | 475 | 1.9 | HRCU-A-CB (Split System: Heat Pump with Remote Outdoor Unit-Air-Source) | Yes
207436174 | Central Heat Pump | LENNOX | SL25XPV-024-230A** |  |  | CH35-42B+TDR+TXV | SL297UH040NV36B* | 22800 |  |  | 23 | 9.5 | 21200 |  |  | 20000 | 94.34% | 1.96 | Both | 475 | 1.9 | HRCU-A-CB (Split System: Heat Pump with Remote Outdoor Unit-Air-Source) | Yes
207436176 | Central Heat Pump | LENNOX | SL25XPV-024-230A** |  |  | CH35-42B+TDR+TXV | SLP99UH070XV36B* | 22800 |  |  | 23.2 | 9.5 | 21200 |  |  | 20000 | 94.34% | 1.96 | Both | 475 | 1.9 | HRCU-A-CB (Split System: Heat Pump with Remote Outdoor Unit-Air-Source) | Yes
207436169 | Central Heat Pump | LENNOX | SL25XPV-024-230A** |  |  | CH35-42B+TDR+TXV | EL296UH070XV36B* | 22800 |  |  | 23.2 | 9.5 | 21200 |  |  | 20000 | 94.34% | 1.96 | Both | 475 | 1.9 | HRCU-A-CB (Split System: Heat Pump with Remote Outdoor Unit-Air-Source) | Yes
207658522 | Central Heat Pump | BOSCH | BOVB-36HDN1-M20G |  |  | BVA-24WN1-M20 |  | 24000 |  |  | 20 | 9.5 | 24000 |  |  | 17600 | 73.33% | 2 | Both | 500 | 2 | HRCU-A-CB (Split System: Heat Pump with Remote Outdoor Unit-Air-Source) | Both
214391997 | Central Heat Pump | RUUD | RP15AZ48AJ2N | ASPEN |  | CP49B34+TDR | R802V0755A21DZ | 44000 |  |  | 15.3 | 8.1 | 45500 |  |  | 36400 | 80% | 3.01 | Both | 916.6667 | 3.6667 | HRCU-A-CB (Split System: Heat Pump with Remote Outdoor Unit-Air-Source) | N/A
213612096 | Central Heat Pump | RUUD | RP15AZ48AJ2N | ASPEN |  | D(A,C,E)48B44+TDR | R802V1005A21UH | 44000 |  |  | 15.4 | 8.1 | 45500 |  |  | 36000 | 79.12% | 3.01 | Both | 916.6667 | 3.6667 | HRCU-A-CB (Split System: Heat Pump with Remote Outdoor Unit-Air-Source) | N/A
212520402 | Central Heat Pump | CARRIER | 38MURAQ30AB3* | ADP |  | H,PG34936 | 58TP*A090V17**16 | 28800 |  |  | 15.2 | 8.1 | 32000 |  |  | 26600 | 83.12% | 1.8 | Both | 600 | 2.4 | HRCU-A-CB (Split System: Heat Pump with Remote Outdoor Unit-Air-Source) | N/A
212520333 | Central Heat Pump | CARRIER | 38MURAQ30AB3* | ADP |  | H,PG32936 | 58S(B,C)*A110E24**20 | 29000 |  |  | 15.2 | 8.1 | 32200 |  |  | 26800 | 83.23% | 1.8 | Both | 604.1667 | 2.4167 | HRCU-A-CB (Split System: Heat Pump with Remote Outdoor Unit-Air-Source) | N/A
212520311 | Central Heat Pump | CARRIER | 38MURAQ30AB3* | ADP |  | H,PG9J936 | 58S(B,C)*A070E21**16 | 29600 |  |  | 15.2 | 8.1 | 32200 |  |  | 27000 | 83.85% | 1.78 | Both | 616.6667 | 2.4667 | HRCU-A-CB (Split System: Heat Pump with Remote Outdoor Unit-Air-Source) | N/A
212520343 | Central Heat Pump | CARRIER | 38MURAQ30AB3* | ADP |  | H,PG9J936 | 58S(B,C)*A155E24**20 | 29800 |  |  | 15.2 | 8.1 | 32200 |  |  | 26800 | 83.23% | 1.78 | Both | 620.8333 | 2.4833 | HRCU-A-CB (Split System: Heat Pump with Remote Outdoor Unit-Air-Source) | N/A
212544224 | Central Heat Pump | DAY & NIGHT | DLCURAH30ABK | ADP |  | FG80936 | *92ESN0801716A* | 29600 |  |  | 15.2 | 8.1 | 32200 |  |  | 27000 | 83.85% | 1.78 | Both | 616.6667 | 2.4667 | HRCU-A-CB (Split System: Heat Pump with Remote Outdoor Unit-Air-Source) | N/A
212603245 | Central Heat Pump | DAY & NIGHT | DLCURAH30ABK | ADP |  | PL36H210P299 | *96VTN1002122A* | 30600 |  |  | 15.2 | 8.1 | 31400 |  |  | 25600 | 81.53% | 1.84 | Both | 637.5 | 2.55 | HRCU-A-CB (Split System: Heat Pump with Remote Outdoor Unit-Air-Source) | N/A
212520500 | Central Heat Pump | CARRIER | 38MURAQ36AB3* | ADP |  | H,PG9J936 | 58SU*A060E17**16 | 36000 |  |  | 15.2 | 8.1 | 36800 |  |  | 28000 | 76.09% | 1.8 | Both | 750 | 3 | HRCU-A-CB (Split System: Heat Pump with Remote Outdoor Unit-Air-Source) | N/A
213623874 | Central Heat Pump | RUNTRU | E4HL5036A1000A | ADP |  | FG82936 | A801X060BM4SCA | 30000 |  |  | 15.2 | 8.1 | 23400 |  |  | 17600 | 75.21% | 1.75 | Both | 625 | 2.5 | HRCU-A-CB (Split System: Heat Pump with Remote Outdoor Unit-Air-Source) | N/A
213623901 | Central Heat Pump | RUNTRU | E4HL5036A1000A | ADP |  | PL36H210P179 | A952V060BU4SAD | 30000 |  |  | 15.2 | 8.1 | 23400 |  |  | 17600 | 75.21% | 1.75 | Both | 625 | 2.5 | HRCU-A-CB (Split System: Heat Pump with Remote Outdoor Unit-Air-Source) | N/A
213623938 | Central Heat Pump | RUNTRU | E4HL5060A1000A | ADP |  | PL60H210P199 | A801X080CM5SCA | 48000 |  |  | 15.2 | 8.1 | 43000 |  |  | 33000 | 76.74% | 1.75 | Both | 1000 | 4 | HRCU-A-CB (Split System: Heat Pump with Remote Outdoor Unit-Air-Source) | N/A
214849247 | Central Heat Pump | RHEEM | RD17AZ60AJ3N | ADP |  | H,RE49960 | R802V1505A24UHS | 53000 |  |  | 17 | 8.1 | 51500 |  |  | 48500 | 94.17% | 1.75 | Both | 1104.1667 | 4.4167 | HRCU-A-CB (Split System: Heat Pump with Remote Outdoor Unit-Air-Source) | N/A
214853967 | Central Heat Pump | RHEEM | RD17AZ60AJ3N | ADP |  | H,RE51(1,2)60+TXV | R801V1005A21UHS | 54000 |  |  | 17 | 8.1 | 51500 |  |  | 48500 | 94.17% | 1.75 | Both | 1125 | 4.5 | HRCU-A-CB (Split System: Heat Pump with Remote Outdoor Unit-Air-Source) | N/A
214303078 | Central Heat Pump | RUUD | RD17AZ24AJ3N | ADP |  | H,RG34936 | R802V0503A14UHS | 22000 |  |  | 17 | 8.1 | 21000 |  |  | 16500 | 78.57% | 2 | Both | 458.3333 | 1.8333 | HRCU-A-CB (Split System: Heat Pump with Remote Outdoor Unit-Air-Source) | N/A
214303079 | Central Heat Pump | RUUD | RD17AZ24AJ3N | ADP |  | H,RG34936 | R802V0504A17UHN | 22000 |  |  | 17 | 8.1 | 21000 |  |  | 16500 | 78.57% | 2 | Both | 458.3333 | 1.8333 | HRCU-A-CB (Split System: Heat Pump with Remote Outdoor Unit-Air-Source) | N/A
214303025 | Central Heat Pump | RUUD | RD17AZ36AJ3N | ADP |  | H,RG82936 | U802VA050317M | 33600 |  |  | 18 | 8.1 | 32600 |  |  | 29200 | 89.57% | 1.9 | Both | 700 | 2.8 | HRCU-A-CB (Split System: Heat Pump with Remote Outdoor Unit-Air-Source) | N/A
216017478 | Central Heat Pump | FRIEDRICH | WFPU18Z483C | ADP |  | H,RG48948+AEFE4B* |  | 46000 |  |  | 16 | 8.3 | 45000 |  |  | 32600 | 72.44% | 1.86 | Both | 958.3333 | 3.8333 | HRCU-A-CB (Split System: Heat Pump with Remote Outdoor Unit-Air-Source) | N/A
213623688 | Central Heat Pump | RUNTRU | E4HL5018A1000A | ADP |  | FG47936 | A801X040BM2SCA | 20000 |  |  | 15.2 | 8.5 | 18400 |  |  | 17600 | 95.65% | 1.85 | Both | 416.6667 | 1.6667 | HRCU-A-CB (Split System: Heat Pump with Remote Outdoor Unit-Air-Source) | N/A
213623709 | Central Heat Pump | RUNTRU | E4HL5018A1000A | ADP |  | FG81936 | A951X040BU3SAB | 20000 |  |  | 15.2 | 8.5 | 18400 |  |  | 17600 | 95.65% | 1.85 | Both | 416.6667 | 1.6667 | HRCU-A-CB (Split System: Heat Pump with Remote Outdoor Unit-Air-Source) | N/A
213623689 | Central Heat Pump | RUNTRU | E4HL5018A1000A | ADP |  | FG80936 | A801X040BM2SCA | 20000 |  |  | 15.2 | 8.5 | 18400 |  |  | 17600 | 95.65% | 1.85 | Both | 416.6667 | 1.6667 | HRCU-A-CB (Split System: Heat Pump with Remote Outdoor Unit-Air-Source) | N/A
212520208 | Central Heat Pump | CARRIER | 38MURAQ24AB3* | ADP |  | H,PG24936 | 58S(B,C)*A070E14**12 | 23800 |  |  | 17 | 8.5 | 24600 |  |  | 22000 | 89.43% | 1.86 | Both | 495.8333 | 1.9833 | HRCU-A-CB (Split System: Heat Pump with Remote Outdoor Unit-Air-Source) | N/A
212520228 | Central Heat Pump | CARRIER | 38MURAQ24AB3* | ADP |  | H,PG24936 | 58S(B,C)*A090E21**20 | 24200 |  |  | 17 | 8.5 | 25000 |  |  | 21600 | 86.4% | 1.82 | Both | 504.1667 | 2.0167 | HRCU-A-CB (Split System: Heat Pump with Remote Outdoor Unit-Air-Source) | N/A
215407205 | Central Heat Pump | FRIEDRICH | WFPU17Z243C | ADP |  | CE2403C+TXV |  | 21000 |  |  | 16 | 8.7 | 21400 |  |  | 16500 | 77.1% | 1.98 | Both | 437.5 | 1.75 | HRCU-A-CB (Split System: Heat Pump with Remote Outdoor Unit-Air-Source) | N/A
216019493 | Central Heat Pump | FRIEDRICH | WFPU17Z243C | ADP |  | F,PE*G32924 |  | 21200 |  |  | 16 | 8.75 | 21400 |  |  | 16500 | 77.1% | 2 | Both | 441.6667 | 1.7667 | HRCU-A-CB (Split System: Heat Pump with Remote Outdoor Unit-Air-Source) | N/A
215852714 | Central Heat Pump | FRIEDRICH | WFPU18Z363C | ADP |  | H,GE8J936+AEFE3A* |  | 33200 |  |  | 17 | 9.3 | 33400 |  |  | 25600 | 76.65% | 2.02 | Both | 691.6667 | 2.7667 | HRCU-A-CB (Split System: Heat Pump with Remote Outdoor Unit-Air-Source) | N/A
215382874 | Central Heat Pump | FRIEDRICH | WFPU18Z363C | ADP |  | F,PE*G34936 |  | 33200 |  |  | 17 | 9.3 | 33400 |  |  | 25600 | 76.65% | 2.02 | Both | 691.6667 | 2.7667 | HRCU-A-CB (Split System: Heat Pump with Remote Outdoor Unit-Air-Source) | N/A
214092675 | Central Heat Pump | LUXAIRE | HMH72B361 | ASPEN |  | D(A,C,E)42A44+TDR | Z8ES080C20LMPS1 | 34400 |  |  | 17 | 8.1 | 32400 |  |  | 44000 | 135.8% | 3.24 | Both | 716.6667 | 2.8667 | HRCU-A-CB (Split System: Heat Pump with Remote Outdoor Unit-Air-Source) | N/A
214092679 | Central Heat Pump | LUXAIRE | HMH72B361 | ASPEN |  | D(A,C,E)48B34+TDR | Z8ES080C20SMPS1 | 34600 |  |  | 17 | 8.1 | 32400 |  |  | 44000 | 135.8% | 3.24 | Both | 720.8333 | 2.8833 | HRCU-A-CB (Split System: Heat Pump with Remote Outdoor Unit-Air-Source) | N/A
214093371 | Central Heat Pump | LUXAIRE | HMH72B361 | ASPEN |  | D(A,C,E)48B36+TDR | Z8ES080C20SMPS1 | 34600 |  |  | 17 | 8.1 | 32400 |  |  | 44000 | 135.8% | 3.24 | Both | 720.8333 | 2.8833 | HRCU-A-CB (Split System: Heat Pump with Remote Outdoor Unit-Air-Source) | N/A
214392160 | Central Heat Pump | RUUD | RD17AZ24AJ3N | ASPEN |  | D(A,C,E)36B24+TDR | R801V0504A17UHN | 20400 |  |  | 17.7 | 8.1 | 22600 |  |  | 16900 | 74.78% | 2 | Both | 425 | 1.7 | HRCU-A-CB (Split System: Heat Pump with Remote Outdoor Unit-Air-Source) | N/A
214093054 | Central Heat Pump | LUXAIRE | HMH72B341 | ASPEN |  | D(A,C,E)36A36+TDR | TM9V060B12MP12 | 31600 |  |  | 17.5 | 8.1 | 32400 |  |  | 44500 | 137.3% | 3.05 | Both | 658.3333 | 2.6333 | HRCU-A-CB (Split System: Heat Pump with Remote Outdoor Unit-Air-Source) | N/A
214091952 | Central Heat Pump | YORK | HMH72B341 | ASPEN |  | D(A,C,E)36A34+TDR | TL9E080C16UH11 | 31600 |  |  | 17.5 | 8.1 | 33800 |  |  | 27800 | 82.25% | 2.65 | Both | 658.3333 | 2.6333 | HRCU-A-CB (Split System: Heat Pump with Remote Outdoor Unit-Air-Source) | N/A
213927854 | Central Heat Pump | YORK | HMH72B341 | ASPEN |  | D(A,C,E)48A3G+TXV+TDR | TM9Y100C20MP11 | 32200 |  |  | 15.5 | 8.1 | 34000 |  |  | 27400 | 80.59% | 2.45 | Both | 670.8333 | 2.6833 | HRCU-A-CB (Split System: Heat Pump with Remote Outdoor Unit-Air-Source) | N/A
214093085 | Central Heat Pump | LUXAIRE | HMH72B341 | ASPEN |  | D(A,C,E)42A46+TDR | TM9Y100C20MP11 | 32400 |  |  | 15.5 | 8.1 | 32400 |  |  | 44500 | 137.3% | 3.05 | Both | 675 | 2.7 | HRCU-A-CB (Split System: Heat Pump with Remote Outdoor Unit-Air-Source) | N/A
214092339 | Central Heat Pump | LUXAIRE | HMH72B341 | ASPEN |  | D(A,C,E)42A44+TDR | TM9E040A10MP12 | 32200 |  |  | 17 | 8.1 | 32400 |  |  | 44500 | 137.3% | 2.98 | Both | 670.8333 | 2.6833 | HRCU-A-CB (Split System: Heat Pump with Remote Outdoor Unit-Air-Source) | N/A
214092450 | Central Heat Pump | LUXAIRE | HMH72B341 | ASPEN |  | D(A,C,E)42A44+TDR | TPLC080B12MP13 | 32400 |  |  | 17 | 8.1 | 32400 |  |  | 46000 | 142% | 3.03 | Both | 675 | 2.7 | HRCU-A-CB (Split System: Heat Pump with Remote Outdoor Unit-Air-Source) | N/A
214092017 | Central Heat Pump | YORK | HMH72B341 | ASPEN |  | D(A,C,E)48B34+TDR | TM9E040A10MP12 | 32200 |  |  | 17 | 8.1 | 33400 |  |  | 28000 | 83.83% | 2.55 | Both | 670.8333 | 2.6833 | HRCU-A-CB (Split System: Heat Pump with Remote Outdoor Unit-Air-Source) | N/A
214092441 | Central Heat Pump | LUXAIRE | HMH72B341 | ASPEN |  | D(A,C,E)42A44+TDR | TP9C100C20MP13 | 32400 |  |  | 17.5 | 8.1 | 32400 |  |  | 45000 | 138.9% | 3.16 | Both | 675 | 2.7 | HRCU-A-CB (Split System: Heat Pump with Remote Outdoor Unit-Air-Source) | N/A
214092996 | Central Heat Pump | LUXAIRE | HMH72B341 | ASPEN |  | D(A,C,E)48B36+TDR | TM8V060A12MP12 | 32800 |  |  | 17.5 | 8.1 | 32400 |  |  | 45000 | 138.9% | 3.09 | Both | 683.3333 | 2.7333 | HRCU-A-CB (Split System: Heat Pump with Remote Outdoor Unit-Air-Source) | N/A
214092247 | Central Heat Pump | LUXAIRE | HMH72B341 | ASPEN |  | D(A,C,E)48B34+TDR | LPLC060A12MP13 | 32800 |  |  | 17.5 | 8.1 | 32400 |  |  | 45000 | 138.9% | 3.09 | Both | 683.3333 | 2.7333 | HRCU-A-CB (Split System: Heat Pump with Remote Outdoor Unit-Air-Source) | N/A
214092802 | Central Heat Pump | YORK | HMH72B341 | ASPEN |  | D(A,C,E)42A46+TDR | TP9C060B12MP13 | 32600 |  |  | 17.5 | 8.1 | 34000 |  |  | 27800 | 81.76% | 2.63 | Both | 679.1667 | 2.7167 | HRCU-A-CB (Split System: Heat Pump with Remote Outdoor Unit-Air-Source) | N/A
214092118 | Central Heat Pump | YORK | HMH72B341 | ASPEN |  | D(A,C,E)48B34+TDR | TP9C100C20MP13 | 32600 |  |  | 17.5 | 8.1 | 34000 |  |  | 28400 | 83.53% | 2.69 | Both | 679.1667 | 2.7167 | HRCU-A-CB (Split System: Heat Pump with Remote Outdoor Unit-Air-Source) | N/A
214092106 | Central Heat Pump | YORK | HMH72B341 | ASPEN |  | D(A,C,E)48B34+TDR | TP9C060B12MP13 | 32800 |  |  | 17.5 | 8.1 | 34000 |  |  | 27800 | 81.76% | 2.63 | Both | 683.3333 | 2.7333 | HRCU-A-CB (Split System: Heat Pump with Remote Outdoor Unit-Air-Source) | N/A
214092965 | Central Heat Pump | LUXAIRE | HMH72B341 | ASPEN |  | D(A,C,E)42A46+TDR | TL9E060B12UH11 | 32400 |  |  | 18 | 8.1 | 32400 |  |  | 44500 | 137.3% | 3.05 | Both | 675 | 2.7 | HRCU-A-CB (Split System: Heat Pump with Remote Outdoor Unit-Air-Source) | N/A
214092868 | Central Heat Pump | YORK | HMH72B341 | ASPEN |  | D(A,C,E)36A36+TDR | Y81E120C16LMPS1 | 33600 |  |  | 18 | 8.1 | 32600 |  |  | 30200 | 92.64% | 2.73 | Both | 700 | 2.8 | HRCU-A-CB (Split System: Heat Pump with Remote Outdoor Unit-Air-Source) | N/A
214092774 | Central Heat Pump | YORK | HMH72B341 | ASPEN |  | D(A,C,E)42A46+TDR | TM9Y080C16MP11 | 32400 |  |  | 18.5 | 8.1 | 34000 |  |  | 28000 | 82.35% | 2.65 | Both | 675 | 2.7 | HRCU-A-CB (Split System: Heat Pump with Remote Outdoor Unit-Air-Source) | N/A
214092156 | Central Heat Pump | YORK | HMH72B341 | ASPEN |  | D(A,C,E)42A44+TDR | Y81E100B12LMPS1 | 32400 |  |  | 18.5 | 8.1 | 34000 |  |  | 28000 | 82.35% | 2.66 | Both | 675 | 2.7 | HRCU-A-CB (Split System: Heat Pump with Remote Outdoor Unit-Air-Source) | N/A
214392349 | Central Heat Pump | RUUD | RD17AZ24AJ3N | ASPEN |  | D(A,C,E)30D24+TDR | R802V0504A17UHS | 20800 |  |  | 17.8 | 8.1 | 22600 |  |  | 16900 | 74.78% | 2 | Both | 433.3333 | 1.7333 | HRCU-A-CB (Split System: Heat Pump with Remote Outdoor Unit-Air-Source) | N/A
215375361 | Central Heat Pump | RUUD | RD17AZ60AJ3N | ASPEN |  | D(A,C,E)60D36+TDR | R802V1005A21UHS | 52000 |  |  | 17.8 | 8.1 | 53500 |  |  | 50500 | 94.39% | 1.75 | Both | 1083.3333 | 4.3333 | HRCU-A-CB (Split System: Heat Pump with Remote Outdoor Unit-Air-Source) | N/A
214336663 | Central Heat Pump | RHEEM | RD17AZ60AJ3N | ASPEN |  | CP61C34+TDR | R801V0755A21UHS | 52000 |  |  | 17.9 | 8.1 | 54000 |  |  | 49500 | 91.67% | 1.75 | Both | 1083.3333 | 4.3333 | HRCU-A-CB (Split System: Heat Pump with Remote Outdoor Unit-Air-Source) | N/A
214394636 | Central Heat Pump | RUUD | RD17AZ60AJ3N | ASPEN |  | D(A,C,E)60D44+TDR | R801V0755A21DZ | 52000 |  |  | 17.9 | 8.1 | 54000 |  |  | 49000 | 90.74% | 1.75 | Both | 1083.3333 | 4.3333 | HRCU-A-CB (Split System: Heat Pump with Remote Outdoor Unit-Air-Source) | N/A
214092422 | Central Heat Pump | LUXAIRE | HMH72B341 | ASPEN |  | D(A,C,E)36A34+TDR | TMLV100C16MP12 | 31600 |  |  | 17.5 | 8.4 | 32400 |  |  | 44000 | 135.8% | 3.14 | Both | 658.3333 | 2.6333 | HRCU-A-CB (Split System: Heat Pump with Remote Outdoor Unit-Air-Source) | N/A
214092943 | Central Heat Pump | LUXAIRE | HMH72B341 | ASPEN |  | D(A,C,E)36A36+TDR | LPLC080C16MP13 | 31600 |  |  | 17.5 | 8.4 | 32400 |  |  | 44000 | 135.8% | 3.14 | Both | 658.3333 | 2.6333 | HRCU-A-CB (Split System: Heat Pump with Remote Outdoor Unit-Air-Source) | N/A
214092261 | Central Heat Pump | LUXAIRE | HMH72B341 | ASPEN |  | D(A,C,E)42A44+TDR | LPLC120C20MP13 | 31800 |  |  | 16.5 | 8.5 | 32400 |  |  | 44000 | 135.8% | 3.14 | Both | 662.5 | 2.65 | HRCU-A-CB (Split System: Heat Pump with Remote Outdoor Unit-Air-Source) | N/A
214092073 | Central Heat Pump | YORK | HMH72B341 | ASPEN |  | D(A,C,E)48B34+TDR | TM9Y120D20MP11 | 32200 |  |  | 16.5 | 8.5 | 32400 |  |  | 28200 | 87.04% | 2.76 | Both | 670.8333 | 2.6833 | HRCU-A-CB (Split System: Heat Pump with Remote Outdoor Unit-Air-Source) | N/A
214092906 | Central Heat Pump | YORK | HMH72B341 | ASPEN |  | D(A,C,E)48B36+TDR | YP9C120D20MP13 | 32200 |  |  | 17 | 8.5 | 32400 |  |  | 28200 | 87.04% | 2.79 | Both | 670.8333 | 2.6833 | HRCU-A-CB (Split System: Heat Pump with Remote Outdoor Unit-Air-Source) | N/A
214092174 | Central Heat Pump | YORK | HMH72B341 | ASPEN |  | D(A,C,E)42A44+TDR | Y81E120C20SMPS1 | 32400 |  |  | 17.5 | 8.5 | 34000 |  |  | 28000 | 82.35% | 2.66 | Both | 675 | 2.7 | HRCU-A-CB (Split System: Heat Pump with Remote Outdoor Unit-Air-Source) | N/A
214092876 | Central Heat Pump | YORK | HMH72B341 | ASPEN |  | D(A,C,E)48B36+TDR | Y81E120C20LMPS1 | 32600 |  |  | 17.5 | 8.5 | 34000 |  |  | 28000 | 82.35% | 2.66 | Both | 679.1667 | 2.7167 | HRCU-A-CB (Split System: Heat Pump with Remote Outdoor Unit-Air-Source) | N/A
214092888 | Central Heat Pump | YORK | HMH72B341 | ASPEN |  | D(A,C,E)48B36+TDR | Y82E100C16LMPS1 | 32600 |  |  | 18 | 8.5 | 33400 |  |  | 28000 | 83.83% | 2.7 | Both | 679.1667 | 2.7167 | HRCU-A-CB (Split System: Heat Pump with Remote Outdoor Unit-Air-Source) | N/A
214091946 | Central Heat Pump | YORK | HMH72B341 | ASPEN |  | D(A,C,E)36A34+TDR | TL8E100C20UH11 | 31600 |  |  | 17.5 | 8.5 | 33800 |  |  | 27400 | 81.07% | 2.68 | Both | 658.3333 | 2.6333 | HRCU-A-CB (Split System: Heat Pump with Remote Outdoor Unit-Air-Source) | N/A
214092841 | Central Heat Pump | YORK | HMH72B341 | ASPEN |  | D(A,C,E)36A36+TDR | Y81E080C16SMPS1 | 31600 |  |  | 17.9 | 8.5 | 33200 |  |  | 27400 | 82.53% | 2.7 | Both | 658.3333 | 2.6333 | HRCU-A-CB (Split System: Heat Pump with Remote Outdoor Unit-Air-Source) | N/A
213608976 | Central Heat Pump | GE | NS22H24MA4-**A | ADP |  | H,TG80936 | NF80L070S3B | 23600 |  |  | 20 | 8.2 | 20800 |  |  | 14700 | 70.67% | 2 | Both | 491.6667 | 1.9667 | HRCU-A-CB (Split System: Heat Pump with Remote Outdoor Unit-Air-Source) | N/A
212160223 | Central Heat Pump | ARMSTRONG AIR | 4SHP22LX124P-**A | ADP |  | PL36H175P159 | A97USMV070B12 | 23800 |  |  | 21 | 8.5 | 22000 |  |  | 15400 | 70% | 1.92 | Both | 495.8333 | 1.9833 | HRCU-A-CB (Split System: Heat Pump with Remote Outdoor Unit-Air-Source) | N/A
212159728 | Central Heat Pump | ARMSTRONG AIR | 4SHP22LX124P-**A | ADP |  | PL36H210P299 | A80UH2E090B12 | 24000 |  |  | 21 | 8.5 | 22000 |  |  | 15400 | 70% | 1.92 | Both | 500 | 2 | HRCU-A-CB (Split System: Heat Pump with Remote Outdoor Unit-Air-Source) | N/A
212159743 | Central Heat Pump | ARMSTRONG AIR | 4SHP22LX124P-**A | ADP |  | PL36H175P149 | A80UH2E090B12 | 24000 |  |  | 21 | 8.5 | 22000 |  |  | 15400 | 70% | 1.92 | Both | 500 | 2 | HRCU-A-CB (Split System: Heat Pump with Remote Outdoor Unit-Air-Source) | N/A
213621237 | Central Heat Pump | GE | NS22H24MA4-**A | ADP |  | H,TG80936 | NF97X060V3B | 23800 |  |  | 21 | 8.5 | 21600 |  |  | 15200 | 70.37% | 1.9 | Both | 495.8333 | 1.9833 | HRCU-A-CB (Split System: Heat Pump with Remote Outdoor Unit-Air-Source) | N/A
212499820 | Central Heat Pump | LENNOX | EL22XPV-024-230A** | ADP |  | LP29/36X9 | ML180UH045E36A* | 23400 |  |  | 21 | 8.5 | 21200 |  |  | 14900 | 70.28% | 1.86 | Both | 487.5 | 1.95 | HRCU-A-CB (Split System: Heat Pump with Remote Outdoor Unit-Air-Source) | N/A
212632722 | Central Heat Pump | LENNOX | SL25XPV-036-230A** | ADP |  | LD24/35Y9 | SL280DF060NV36B* | 33200 |  |  | 21 | 8.7 | 34400 |  |  | 29600 | 86.05% | 1.76 | Both | 691.6667 | 2.7667 | HRCU-A-CB (Split System: Heat Pump with Remote Outdoor Unit-Air-Source) | N/A
212499936 | Central Heat Pump | LENNOX | EL22XPV-024-230A** | ADP |  | LH29/36X9 | ML180UH090V48B* | 24000 |  |  | 21 | 8.7 | 22000 |  |  | 15400 | 70% | 1.9 | Both | 500 | 2 | HRCU-A-CB (Split System: Heat Pump with Remote Outdoor Unit-Air-Source) | N/A
212499942 | Central Heat Pump | LENNOX | EL22XPV-024-230A** | ADP |  | LP29/36X9 | ML180UH090V48B* | 24000 |  |  | 21 | 8.7 | 22000 |  |  | 15400 | 70% | 1.9 | Both | 500 | 2 | HRCU-A-CB (Split System: Heat Pump with Remote Outdoor Unit-Air-Source) | N/A
212380761 | Central Heat Pump | BOSCH | BOVA-60HDN1-M20G | ADP |  | V,R60H210P199 | BGH96M080C4B | 42500 |  |  | 17 | 8.8 | 42500 |  |  | 31000 | 72.94% | 1.9 | Both | 885.4167 | 3.5417 | HRCU-A-CB (Split System: Heat Pump with Remote Outdoor Unit-Air-Source) | N/A
212381052 | Central Heat Pump | BOSCH | BOVB-60HDN1-M20G | ADP |  | H,RG3K960 | BGH96M100C5A | 45000 |  |  | 17 | 8.8 | 44500 |  |  | 32400 | 72.81% | 1.9 | Both | 937.5 | 3.75 | HRCU-A-CB (Split System: Heat Pump with Remote Outdoor Unit-Air-Source) | N/A
212361593 | Central Heat Pump | BOSCH | BOVA-60HDN1-M20G | ADP |  | HE48(1,2)60+TXV | BGH96M100D5B | 45500 |  |  | 17 | 9 | 45000 |  |  | 32800 | 72.89% | 1.9 | Both | 947.9167 | 3.7917 | HRCU-A-CB (Split System: Heat Pump with Remote Outdoor Unit-Air-Source) | N/A
212381040 | Central Heat Pump | BOSCH | BOVA-60HDN1-M20G | ADP |  | H,RG3K960 | BGH96M120D5B | 45500 |  |  | 17 | 9 | 45000 |  |  | 33000 | 73.33% | 1.9 | Both | 947.9167 | 3.7917 | HRCU-A-CB (Split System: Heat Pump with Remote Outdoor Unit-Air-Source) | N/A
212380684 | Central Heat Pump | BOSCH | BOVA-36HDN1-M20G | ADP |  | PL36H175P149 | BGH96M080B3B | 23800 |  |  | 18 | 9 | 22400 |  |  | 17000 | 75.89% | 1.9 | Both | 495.8333 | 1.9833 | HRCU-A-CB (Split System: Heat Pump with Remote Outdoor Unit-Air-Source) | N/A
212380741 | Central Heat Pump | BOSCH | BOVA-36HDN1-M20G | ADP |  | V,R36H175P149 | BGH96M080B3A | 23800 |  |  | 18 | 9 | 22400 |  |  | 17000 | 75.89% | 1.9 | Both | 495.8333 | 1.9833 | HRCU-A-CB (Split System: Heat Pump with Remote Outdoor Unit-Air-Source) | N/A
212380677 | Central Heat Pump | BOSCH | BOVA-36HDN1-M20G | ADP |  | PL36H175P459 | BGH96M060B3A | 24000 |  |  | 18 | 9 | 22400 |  |  | 17000 | 75.89% | 1.9 | Both | 500 | 2 | HRCU-A-CB (Split System: Heat Pump with Remote Outdoor Unit-Air-Source) | N/A
212380863 | Central Heat Pump | BOSCH | BOVB-36HDN1-M20G | ADP |  | H,RG82936 | BGH96M060B3B | 24000 |  |  | 18 | 9 | 22400 |  |  | 17000 | 75.89% | 1.9 | Both | 500 | 2 | HRCU-A-CB (Split System: Heat Pump with Remote Outdoor Unit-Air-Source) | N/A
212380874 | Central Heat Pump | BOSCH | BOVB-36HDN1-M20G | ADP |  | H,RG80936 | BGH96M080B3B | 24000 |  |  | 18 | 9 | 22400 |  |  | 17000 | 75.89% | 1.9 | Both | 500 | 2 | HRCU-A-CB (Split System: Heat Pump with Remote Outdoor Unit-Air-Source) | N/A
212050664 | Central Heat Pump | BOSCH | BOVB-36HDN1-M20G | ADP |  | F,PE*E31924 |  | 22600 |  |  | 18 | 9.1 | 22200 |  |  | 17200 | 77.48% | 1.94 | Both | 470.8333 | 1.8833 | HRCU-A-CB (Split System: Heat Pump with Remote Outdoor Unit-Air-Source) | N/A
212927475 | Central Heat Pump | BOSCH | BOVB-36HDN1-M20G | ADP |  | CP3005A+TXV+TD |  | 22800 |  |  | 17 | 9.3 | 22400 |  |  | 17200 | 76.79% | 1.96 | Both | 475 | 1.9 | HRCU-A-CB (Split System: Heat Pump with Remote Outdoor Unit-Air-Source) | N/A
214053760 | Central Heat Pump | LENNOX | SL25XPV-048-230A** | ADP |  | HG50960 | SL280UH110XV60C* | 46000 |  |  | 20 | 9.3 | 42000 |  |  | 35800 | 85.24% | 1.88 | Both | 958.3333 | 3.8333 | HRCU-A-CB (Split System: Heat Pump with Remote Outdoor Unit-Air-Source) | N/A
203449867 | Central Heat Pump | BOSCH | BOVA-36HDN1-M20G | ADP |  | CE2903C+TXV |  | 22800 |  |  | 19 | 9.2 | 22200 |  |  | 17200 | 77.48% | 1.94 | Both | 475 | 1.9 | HRCU-A-CB (Split System: Heat Pump with Remote Outdoor Unit-Air-Source) | N/A
207455181 | Central Heat Pump | LENNOX | SL25XPV-036-230A** | ADP |  | LH23/37W9 | SL280UH110V60C* | 34000 |  |  | 21 | 8.8 | 33800 |  |  | 27000 | 79.88% | 1.84 | Both | 708.3333 | 2.8333 | HRCU-A-CB (Split System: Heat Pump with Remote Outdoor Unit-Air-Source) | N/A
207455179 | Central Heat Pump | LENNOX | SL25XPV-036-230A** | ADP |  | L*35/36S9 | SL280UH110V60C* | 34000 |  |  | 21 | 8.8 | 33800 |  |  | 27000 | 79.88% | 1.84 | Both | 708.3333 | 2.8333 | HRCU-A-CB (Split System: Heat Pump with Remote Outdoor Unit-Air-Source) | N/A
207455173 | Central Heat Pump | LENNOX | SL25XPV-036-230A** | ADP |  | LH23/37W9 | SL280UH100NV60C* | 34000 |  |  | 21 | 8.8 | 33600 |  |  | 27000 | 80.36% | 1.82 | Both | 708.3333 | 2.8333 | HRCU-A-CB (Split System: Heat Pump with Remote Outdoor Unit-Air-Source) | N/A
207455122 | Central Heat Pump | LENNOX | SL25XPV-036-230A** | ADP |  | L*35/36U9 | SL280UH080NV60C* | 34000 |  |  | 21 | 8.8 | 33800 |  |  | 27000 | 79.88% | 1.82 | Both | 708.3333 | 2.8333 | HRCU-A-CB (Split System: Heat Pump with Remote Outdoor Unit-Air-Source) | N/A
207455125 | Central Heat Pump | LENNOX | SL25XPV-036-230A** | ADP |  | LH23/37W9 | SL280UH080NV60C* | 34000 |  |  | 21 | 8.8 | 33800 |  |  | 27000 | 79.88% | 1.82 | Both | 708.3333 | 2.8333 | HRCU-A-CB (Split System: Heat Pump with Remote Outdoor Unit-Air-Source) | N/A
207683113 | Central Heat Pump | LENNOX | SL25XPV-024-230A** | ADP |  | LP36/37R9 | SL280UH070XV36A* | 22200 |  |  | 21 | 9.2 | 20000 |  |  | 20000 | 100% | 1.84 | Both | 462.5 | 1.85 | HRCU-A-CB (Split System: Heat Pump with Remote Outdoor Unit-Air-Source) | N/A
207455298 | Central Heat Pump | LENNOX | SL25XPV-024-230A** | ADP |  | L*35/36S9 | SL280UH060NV36A* | 22400 |  |  | 22 | 9.9 | 19800 |  |  | 20000 | 101% | 1.84 | Both | 466.6667 | 1.8667 | HRCU-A-CB (Split System: Heat Pump with Remote Outdoor Unit-Air-Source) | N/A
207683195 | Central Heat Pump | LENNOX | SL25XPV-048-230A** | ADP |  | LP42/62W9 | SL280UH090XV60C* | 45000 |  |  | 21 | 9.2 | 43500 |  |  | 36800 | 84.6% | 1.84 | Both | 937.5 | 3.75 | HRCU-A-CB (Split System: Heat Pump with Remote Outdoor Unit-Air-Source) | N/A
207455382 | Central Heat Pump | LENNOX | SL25XPV-048-230A** | ADP |  | LH42/62W9 | SL280UH080NV60C* | 46000 |  |  | 20 | 9.4 | 41500 |  |  | 35800 | 86.27% | 1.9 | Both | 958.3333 | 3.8333 | HRCU-A-CB (Split System: Heat Pump with Remote Outdoor Unit-Air-Source) | N/A
214802753 | Central Heat Pump | RHEEM | RP15AZ30AJ2N | ASPEN |  | D(A,C,E)30B34+TDR | R801V0704A17UHU | 27400 |  |  | 15.4 | 8.1 | 28400 |  |  | 20200 | 71.13% | 2.62 | Both | 570.8333 | 2.2833 | HRCU-A-CB (Split System: Heat Pump with Remote Outdoor Unit-Air-Source) | N/A
215037829 | Central Heat Pump | LENNOX | EL17XP1-048-230A** | ASPEN |  | CH60B34+TDR | ML193UH090XE48C* | 44500 |  |  | 15.3 | 8.1 | 44500 |  |  | 32000 | 71.91% | 2.77 | Both | 927.0833 | 3.7083 | HRCU-A-CB (Split System: Heat Pump with Remote Outdoor Unit-Air-Source) | N/A
214802738 | Central Heat Pump | RHEEM | RP15AZ24AJ2N | ASPEN |  | D(A,C,E)24A44+TDR | R801V1004A17UHS | 22400 |  |  | 16.4 | 8.2 | 23000 |  |  | 16300 | 70.87% | 3.01 | Both | 466.6667 | 1.8667 | HRCU-A-CB (Split System: Heat Pump with Remote Outdoor Unit-Air-Source) | N/A
214391645 | Central Heat Pump | RUUD | RP15AZ24AJ2N | ASPEN |  | CP37A34+TDR | R801V0504A17UHU | 22400 |  |  | 15.6 | 8.3 | 23000 |  |  | 16500 | 71.74% | 2.89 | Both | 466.6667 | 1.8667 | HRCU-A-CB (Split System: Heat Pump with Remote Outdoor Unit-Air-Source) | N/A
214391644 | Central Heat Pump | RUUD | RP15AZ24AJ2N | ASPEN |  | CP31A34+TDR | R801V0504A17UHU | 22400 |  |  | 15.6 | 8.3 | 23000 |  |  | 16500 | 71.74% | 2.89 | Both | 466.6667 | 1.8667 | HRCU-A-CB (Split System: Heat Pump with Remote Outdoor Unit-Air-Source) | N/A
214802739 | Central Heat Pump | RHEEM | RP15AZ24AJ2N | ASPEN |  | D(A,C,E)24B34+TDR | R801V1004A17UHS | 22400 |  |  | 16 | 8.3 | 23000 |  |  | 16300 | 70.87% | 3.03 | Both | 466.6667 | 1.8667 | HRCU-A-CB (Split System: Heat Pump with Remote Outdoor Unit-Air-Source) | N/A
214094111 | Central Heat Pump | BOSCH | BOVA-36HDN1-M20G | ASPEN |  | DM36A34+TDR | BGH96M080B3B | 22200 |  |  | 18.3 | 8.4 | 23600 |  |  | 23000 | 97.46% | 2.3 | Both | 462.5 | 1.85 | HRCU-A-CB (Split System: Heat Pump with Remote Outdoor Unit-Air-Source) | N/A
214063925 | Central Heat Pump | BOSCH | BOVA-60HDN1-M20G | ASPEN |  | D(A,C,E)60B44+TDR | BGH96M080C4B | 41500 |  |  | 17 | 8.8 | 44500 |  |  | 39000 | 87.64% | 2.39 | Both | 864.5833 | 3.4583 | HRCU-A-CB (Split System: Heat Pump with Remote Outdoor Unit-Air-Source) | N/A
214063917 | Central Heat Pump | BOSCH | BOVA-60HDN1-M20G | ASPEN |  | D(A,C,E)60B44+TDR | BGH96M080B3B | 41500 |  |  | 17 | 8.8 | 43500 |  |  | 39500 | 90.8% | 2.4 | Both | 864.5833 | 3.4583 | HRCU-A-CB (Split System: Heat Pump with Remote Outdoor Unit-Air-Source) | N/A
214063940 | Central Heat Pump | BOSCH | BOVA-60HDN1-M20G | ASPEN |  | D(A,C,E)48D44+TDR | BGH96M100D5B | 44500 |  |  | 17.5 | 9 | 47000 |  |  | 38500 | 81.91% | 2.32 | Both | 927.0833 | 3.7083 | HRCU-A-CB (Split System: Heat Pump with Remote Outdoor Unit-Air-Source) | N/A
213187958 | Central Heat Pump | AMERISTAR | E4HL5030A1000A | ADP |  | H,TG80936+TD |  | 24000 |  |  | 15.2 | 8.1 | 22400 |  |  | 19100 | 85.27% | 1.75 | Both | 500 | 2 | HRCU-A-C (Split System: Heat Pump with Remote Outdoor Unit with No Indoor Fan --Air Source) | N/A
214312438 | Central Heat Pump | FRIEDRICH | WFPU18Z483C | ADP |  | H,RG51948+TD |  | 42000 |  |  | 15.5 | 8.55 | 40000 |  |  | 34200 | 85.5% | 1.94 | Both | 875 | 3.5 | HRCU-A-C (Split System: Heat Pump with Remote Outdoor Unit with No Indoor Fan --Air Source) | N/A
214312417 | Central Heat Pump | FRIEDRICH | WFPU18Z363C | ADP |  | V,R36H175P159+TD |  | 29400 |  |  | 15.2 | 9.4 | 28400 |  |  | 23800 | 83.8% | 2.08 | Both | 612.5 | 2.45 | HRCU-A-C (Split System: Heat Pump with Remote Outdoor Unit with No Indoor Fan --Air Source) | N/A
214279619 | Central Heat Pump | WESTINGHOUSE | WHM36SZA21S | ADP |  | M36E589+TD |  | 28200 |  |  | 15.2 | 9.4 | 28400 |  |  | 23800 | 83.8% | 2.08 | Both | 587.5 | 2.35 | HRCU-A-C (Split System: Heat Pump with Remote Outdoor Unit with No Indoor Fan --Air Source) | N/A
214522691 | Central Heat Pump | FRIEDRICH | WFPU18Z483C | ASPEN |  | DX42C44+TDR |  | 40000 |  |  | 15.5 | 8.5 | 42000 |  |  | 34600 | 82.38% | 1.94 | Both | 833.3333 | 3.3333 | HRCU-A-C (Split System: Heat Pump with Remote Outdoor Unit with No Indoor Fan --Air Source) | N/A
213927957 | Central Heat Pump | WESTINGHOUSE | WHM48SZA21S | ASPEN |  | D(A,C,E)60C44+TDR |  | 40500 |  |  | 15.55 | 8.55 | 42000 |  |  | 34600 | 82.38% | 1.94 | Both | 843.75 | 3.375 | HRCU-A-C (Split System: Heat Pump with Remote Outdoor Unit with No Indoor Fan --Air Source) | N/A
213927974 | Central Heat Pump | WESTINGHOUSE | WHM48SZA21S | ASPEN |  | D(A,C,E)61B44+TDR |  | 40500 |  |  | 15.55 | 8.55 | 42000 |  |  | 34600 | 82.38% | 1.94 | Both | 843.75 | 3.375 | HRCU-A-C (Split System: Heat Pump with Remote Outdoor Unit with No Indoor Fan --Air Source) | N/A
213927971 | Central Heat Pump | WESTINGHOUSE | WHM48SZA21S | ASPEN |  | D(A,C,E)43E44+TDR |  | 41000 |  |  | 15.55 | 8.55 | 42000 |  |  | 34600 | 82.38% | 1.94 | Both | 854.1667 | 3.4167 | HRCU-A-C (Split System: Heat Pump with Remote Outdoor Unit with No Indoor Fan --Air Source) | N/A
214522690 | Central Heat Pump | FRIEDRICH | WFPU18Z363C | ASPEN |  | DX36E34+TDR |  | 29400 |  |  | 15.5 | 9.2 | 30000 |  |  | 24200 | 80.67% | 2.08 | Both | 612.5 | 2.45 | HRCU-A-C (Split System: Heat Pump with Remote Outdoor Unit with No Indoor Fan --Air Source) | N/A
213828525 | Central Heat Pump | HISENSE | AUWR-36U3SA | ASPEN |  | D(A,C,E)42B44+TDR |  | 29200 |  |  | 15.5 | 9.4 | 30000 |  |  | 24200 | 80.67% | 2.08 | Both | 608.3333 | 2.4333 | HRCU-A-C (Split System: Heat Pump with Remote Outdoor Unit with No Indoor Fan --Air Source) | N/A
212543601 | Central Heat Pump | DAY & NIGHT | DLCURAH36ABK | ADP |  | PL36H210P179 | *96VTN0802120A* | 35600 |  |  | 15.2 | 8.1 | 37400 |  |  | 27800 | 74.33% | 2 | Both | 741.6667 | 2.9667 | HRCU-A-CB (Split System: Heat Pump with Remote Outdoor Unit-Air-Source) | N/A
213252435 | Central Heat Pump | RUNTRU | E4HL5030A1000A | ADP |  | TA*36C+TXV+TD |  | 24000 |  |  | 15.2 | 8.1 | 22400 |  |  | 19100 | 85.27% | 1.75 | Both | 500 | 2 | HRCU-A-CB (Split System: Heat Pump with Remote Outdoor Unit-Air-Source) | N/A
212520251 | Central Heat Pump | CARRIER | 38MURAQ24AB3* | ADP |  | H,PG9J936 | 58SP*A070V21**20 | 24600 |  |  | 16 | 8.1 | 25000 |  |  | 22000 | 88% | 1.84 | Both | 512.5 | 2.05 | HRCU-A-CB (Split System: Heat Pump with Remote Outdoor Unit-Air-Source) | N/A
212603263 | Central Heat Pump | DAY & NIGHT | DLCURAH36ABK | ADP |  | PL36H210P179 | *95ESN1002120A* | 36800 |  |  | 16 | 8.1 | 37800 |  |  | 34600 | 91.53% | 2.06 | Both | 766.6667 | 3.0667 | HRCU-A-CB (Split System: Heat Pump with Remote Outdoor Unit-Air-Source) | N/A
212520282 | Central Heat Pump | CARRIER | 38MURAQ24AB3* | ADP |  | H,PG34936 | 58TP*A090V17**16 | 23800 |  |  | 17 | 8.1 | 24400 |  |  | 23000 | 94.26% | 1.94 | Both | 495.8333 | 1.9833 | HRCU-A-CB (Split System: Heat Pump with Remote Outdoor Unit-Air-Source) | N/A
212520258 | Central Heat Pump | CARRIER | 38MURAQ24AB3* | ADP |  | H,PG34936 | 58SU*A040E17**12 | 24000 |  |  | 17 | 8.1 | 24400 |  |  | 22800 | 93.44% | 1.94 | Both | 500 | 2 | HRCU-A-CB (Split System: Heat Pump with Remote Outdoor Unit-Air-Source) | N/A
212603175 | Central Heat Pump | DAY & NIGHT | DLCURAH24ABK | ADP |  | PL36H175P159 | *92ESN0801716A* | 24200 |  |  | 17 | 8.1 | 24600 |  |  | 22400 | 91.06% | 1.88 | Both | 504.1667 | 2.0167 | HRCU-A-CB (Split System: Heat Pump with Remote Outdoor Unit-Air-Source) | N/A
212603179 | Central Heat Pump | DAY & NIGHT | DLCURAH24ABK | ADP |  | FG80936 | *92ESN0801716A* | 24200 |  |  | 17 | 8.1 | 24600 |  |  | 22400 | 91.06% | 1.88 | Both | 504.1667 | 2.0167 | HRCU-A-CB (Split System: Heat Pump with Remote Outdoor Unit-Air-Source) | N/A
212603162 | Central Heat Pump | DAY & NIGHT | DLCURAH24ABK | ADP |  | PL36H175P159 | *80VTL0701716A* | 24200 |  |  | 17 | 8.1 | 24600 |  |  | 22600 | 91.87% | 1.9 | Both | 504.1667 | 2.0167 | HRCU-A-CB (Split System: Heat Pump with Remote Outdoor Unit-Air-Source) | N/A
214849416 | Central Heat Pump | RHEEM | RD17AZ36AJ3N | ADP |  | H,RE8J936 | R801V0755A21UHS | 31800 |  |  | 17 | 8.1 | 32600 |  |  | 29000 | 88.96% | 2 | Both | 662.5 | 2.65 | HRCU-A-CB (Split System: Heat Pump with Remote Outdoor Unit-Air-Source) | N/A
212520241 | Central Heat Pump | CARRIER | 38MURAQ24AB3* | ADP |  | H,PG32936 | 58SP*A045V17**16 | 23800 |  |  | 16 | 8.5 | 25200 |  |  | 23000 | 91.27% | 1.92 | Both | 495.8333 | 1.9833 | HRCU-A-CB (Split System: Heat Pump with Remote Outdoor Unit-Air-Source) | N/A
212520268 | Central Heat Pump | CARRIER | 38MURAQ24AB3* | ADP |  | H,PG24936 | 58TP*A045V14**12 | 24000 |  |  | 16 | 8.5 | 25200 |  |  | 23600 | 93.65% | 1.98 | Both | 500 | 2 | HRCU-A-CB (Split System: Heat Pump with Remote Outdoor Unit-Air-Source) | N/A
212603222 | Central Heat Pump | DAY & NIGHT | DLCURAH24ABK | ADP |  | FG80936 | *96VTN0601714A* | 24000 |  |  | 16 | 8.5 | 24400 |  |  | 22400 | 91.8% | 1.88 | Both | 500 | 2 | HRCU-A-CB (Split System: Heat Pump with Remote Outdoor Unit-Air-Source) | N/A
212520265 | Central Heat Pump | CARRIER | 38MURAQ24AB3* | ADP |  | H,PG32936 | 58SU*A080E21**20 | 24200 |  |  | 17 | 8.5 | 24600 |  |  | 21800 | 88.62% | 1.86 | Both | 504.1667 | 2.0167 | HRCU-A-CB (Split System: Heat Pump with Remote Outdoor Unit-Air-Source) | N/A
212577449 | Central Heat Pump | CARRIER | 25VNA848A*031* | ADP |  | C60A***L199 | 58TN*A090C21**20 | 45500 |  |  | 17 | 8.5 | 43500 |  |  | 32200 | 74.02% | 2.24 | Both | 947.9167 | 3.7917 | HRCU-A-CB (Split System: Heat Pump with Remote Outdoor Unit-Air-Source) | N/A
212603142 | Central Heat Pump | DAY & NIGHT | DLCURAH24ABK | ADP |  | V,G36H175P159 | *80VSL0451716A* | 23400 |  |  | 17 | 8.5 | 24000 |  |  | 23200 | 96.67% | 1.96 | Both | 487.5 | 1.95 | HRCU-A-CB (Split System: Heat Pump with Remote Outdoor Unit-Air-Source) | N/A
212555747 | Central Heat Pump | DAY & NIGHT | CVH848GKA2* | ADP |  | V,G60H210P299 | *95CSU0802120A* | 44500 |  |  | 17 | 8.5 | 44500 |  |  | 31800 | 71.46% | 2.24 | Both | 927.0833 | 3.7083 | HRCU-A-CB (Split System: Heat Pump with Remote Outdoor Unit-Air-Source) | N/A
212552640 | Central Heat Pump | DAY & NIGHT | CVH848GKA** | ADP |  | FG36960 | *95CSU0802120A* | 45000 |  |  | 17 | 8.5 | 45000 |  |  | 34800 | 77.33% | 2 | Both | 937.5 | 3.75 | HRCU-A-CB (Split System: Heat Pump with Remote Outdoor Unit-Air-Source) | N/A
212552675 | Central Heat Pump | DAY & NIGHT | CVH848GKA** | ADP |  | FG35948 | *97CMN1002122A* | 45000 |  |  | 17 | 8.5 | 45000 |  |  | 34800 | 77.33% | 2 | Both | 937.5 | 3.75 | HRCU-A-CB (Split System: Heat Pump with Remote Outdoor Unit-Air-Source) | N/A
212552645 | Central Heat Pump | DAY & NIGHT | CVH848GKA** | ADP |  | FG86960 | *95CSU0802120A* | 46000 |  |  | 17 | 8.5 | 44000 |  |  | 34600 | 78.64% | 2 | Both | 958.3333 | 3.8333 | HRCU-A-CB (Split System: Heat Pump with Remote Outdoor Unit-Air-Source) | N/A
212552674 | Central Heat Pump | DAY & NIGHT | CVH848GKA** | ADP |  | V,G60H210P299 | *97CMN1002122A* | 46000 |  |  | 17 | 8.5 | 44000 |  |  | 34600 | 78.64% | 2 | Both | 958.3333 | 3.8333 | HRCU-A-CB (Split System: Heat Pump with Remote Outdoor Unit-Air-Source) | N/A
212544187 | Central Heat Pump | DAY & NIGHT | DLCURAH18ABK | ADP |  | FG80936 | *96VSN0401712A* | 17900 |  |  | 15.2 | 8.5 | 16900 |  |  | 18100 | 107.1% | 2.22 | Both | 372.9167 | 1.4917 | HRCU-A-CB (Split System: Heat Pump with Remote Outdoor Unit-Air-Source) | N/A
212520174 | Central Heat Pump | CARRIER | 38MURAQ18AB3* | ADP |  | H,PG34936 | 58SP*A070V17**16 | 17400 |  |  | 16 | 8.5 | 16700 |  |  | 18800 | 112.6% | 2.32 | Both | 362.5 | 1.45 | HRCU-A-CB (Split System: Heat Pump with Remote Outdoor Unit-Air-Source) | N/A
212520185 | Central Heat Pump | CARRIER | 38MURAQ18AB3* | ADP |  | H,PG32936 | 58TP*A045V14**12 | 17400 |  |  | 16 | 8.5 | 16800 |  |  | 19000 | 113.1% | 2.34 | Both | 362.5 | 1.45 | HRCU-A-CB (Split System: Heat Pump with Remote Outdoor Unit-Air-Source) | N/A
212520171 | Central Heat Pump | CARRIER | 38MURAQ18AB3* | ADP |  | H,PG9J936 | 58SP*A045V17**16 | 17600 |  |  | 16 | 8.5 | 16900 |  |  | 18700 | 110.7% | 2.3 | Both | 366.6667 | 1.4667 | HRCU-A-CB (Split System: Heat Pump with Remote Outdoor Unit-Air-Source) | N/A
212520164 | Central Heat Pump | CARRIER | 38MURAQ18AB3* | ADP |  | H,PG24936 | 58SP*A045V14**12 | 17700 |  |  | 16 | 8.5 | 17000 |  |  | 18700 | 110% | 2.3 | Both | 368.75 | 1.475 | HRCU-A-CB (Split System: Heat Pump with Remote Outdoor Unit-Air-Source) | N/A
212552670 | Central Heat Pump | DAY & NIGHT | CVH848GKA** | ADP |  | FG84960 | *96CTN1202422A* | 45500 |  |  | 17 | 8.5 | 44500 |  |  | 34400 | 77.3% | 2 | Both | 947.9167 | 3.7917 | HRCU-A-CB (Split System: Heat Pump with Remote Outdoor Unit-Air-Source) | N/A
212552671 | Central Heat Pump | DAY & NIGHT | CVH848GKA** | ADP |  | FG86960 | *96CTN1202422A* | 45500 |  |  | 17 | 8.5 | 44500 |  |  | 34400 | 77.3% | 2 | Both | 947.9167 | 3.7917 | HRCU-A-CB (Split System: Heat Pump with Remote Outdoor Unit-Air-Source) | N/A
212520180 | Central Heat Pump | CARRIER | 38MURAQ18AB3* | ADP |  | H,PG24936 | 58SU*A060E17**16 | 18500 |  |  | 16 | 8.5 | 17800 |  |  | 18100 | 101.7% | 2.24 | Both | 385.4167 | 1.5417 | HRCU-A-CB (Split System: Heat Pump with Remote Outdoor Unit-Air-Source) | N/A
212603093 | Central Heat Pump | DAY & NIGHT | DLCURAH18ABK | ADP |  | FG80936 | *95ESU0401712A* | 17600 |  |  | 16 | 8.5 | 16900 |  |  | 18400 | 108.9% | 2.26 | Both | 366.6667 | 1.4667 | HRCU-A-CB (Split System: Heat Pump with Remote Outdoor Unit-Air-Source) | N/A
212361564 | Central Heat Pump | BOSCH | BOVA-36HDN1-M20G | ADP |  | HE31(1,2)30+TXV | BGH96M080B3A | 22800 |  |  | 18 | 8.65 | 22200 |  |  | 17000 | 76.58% | 1.84 | Both | 475 | 1.9 | HRCU-A-CB (Split System: Heat Pump with Remote Outdoor Unit-Air-Source) | N/A
212381094 | Central Heat Pump | BOSCH | BOVB-60HDN1-M20G | ADP |  | H,RG2K948 | BGH96M100C5A | 44500 |  |  | 17 | 8.8 | 44500 |  |  | 32400 | 72.81% | 1.9 | Both | 927.0833 | 3.7083 | HRCU-A-CB (Split System: Heat Pump with Remote Outdoor Unit-Air-Source) | N/A
212396562 | Central Heat Pump | American Standard | 4TXD2036A10NU** | ADP |  | F,PE*E32930 |  | 23000 |  |  | 16 | 8.85 | 22400 |  |  | 21200 | 94.64% | 1.8 | Both | 479.1667 | 1.9167 | HRCU-A-CB (Split System: Heat Pump with Remote Outdoor Unit-Air-Source) | N/A
212608494 | Central Heat Pump | DAY & NIGHT | DLCURAH24ABK | ADP |  | F,PE*TT3931 |  | 24200 |  |  | 18 | 9 | 25000 |  |  | 22600 | 90.4% | 1.92 | Both | 504.1667 | 2.0167 | HRCU-A-CB (Split System: Heat Pump with Remote Outdoor Unit-Air-Source) | N/A
213184797 | Central Heat Pump | BOSCH | BOVA-60HDN1-M20G | ADP |  | H,RG35948+AEFE4B* |  | 44500 |  |  | 17 | 9 | 45500 |  |  | 33200 | 72.97% | 1.92 | Both | 927.0833 | 3.7083 | HRCU-A-CB (Split System: Heat Pump with Remote Outdoor Unit-Air-Source) | N/A
212396570 | Central Heat Pump | American Standard | 4TXD2036A10NU** | ADP |  | F,PE*G34925 |  | 23600 |  |  | 17 | 9 | 22400 |  |  | 21200 | 94.64% | 1.8 | Both | 491.6667 | 1.9667 | HRCU-A-CB (Split System: Heat Pump with Remote Outdoor Unit-Air-Source) | N/A
212361592 | Central Heat Pump | BOSCH | BOVA-60HDN1-M20G | ADP |  | HE35(1,2)48+TXV | BGH96M100D5B | 44500 |  |  | 17 | 9 | 45000 |  |  | 32800 | 72.89% | 1.9 | Both | 927.0833 | 3.7083 | HRCU-A-CB (Split System: Heat Pump with Remote Outdoor Unit-Air-Source) | N/A
212396553 | Central Heat Pump | TRANE | 4TXD2036A10NU** | ADP |  | F,PE*G34930 |  | 23600 |  |  | 17 | 9 | 22400 |  |  | 21200 | 94.64% | 1.8 | Both | 491.6667 | 1.9667 | HRCU-A-CB (Split System: Heat Pump with Remote Outdoor Unit-Air-Source) | N/A
215431156 | Central Heat Pump | FRIEDRICH | WFPU18Z363C | ADP |  | H,RG80936+AEFE3A* |  | 34000 |  |  | 17 | 9.5 | 33400 |  |  | 25600 | 76.65% | 2.05 | Both | 708.3333 | 2.8333 | HRCU-A-CB (Split System: Heat Pump with Remote Outdoor Unit-Air-Source) | N/A
214849362 | Central Heat Pump | RHEEM | RD17AZ24AJ3N | ADP |  | H,RE32936 | R802V0754A17UHS | 21400 |  |  | 17 | 9.5 | 21000 |  |  | 16400 | 78.1% | 2.1 | Both | 445.8333 | 1.7833 | HRCU-A-CB (Split System: Heat Pump with Remote Outdoor Unit-Air-Source) | N/A
207573714 | Central Heat Pump | DAY & NIGHT | CVH848GKA2* | ADP |  | FG86960 | *80CTL1352422A* | 45500 |  |  | 17 | 8.1 | 44000 |  |  | 31400 | 71.36% | 2.26 | Both | 947.9167 | 3.7917 | HRCU-A-CB (Split System: Heat Pump with Remote Outdoor Unit-Air-Source) | N/A
207573773 | Central Heat Pump | DAY & NIGHT | CVH848GKA2* | ADP |  | FG35948 | *97CMN1002122A* | 44500 |  |  | 17 | 8.5 | 44500 |  |  | 34600 | 77.75% | 2 | Both | 927.0833 | 3.7083 | HRCU-A-CB (Split System: Heat Pump with Remote Outdoor Unit-Air-Source) | N/A
207573699 | Central Heat Pump | DAY & NIGHT | CVH848GKA2* | ADP |  | FG36960 | *80CTL0902120A* | 44500 |  |  | 17 | 8.5 | 44500 |  |  | 34600 | 77.75% | 2 | Both | 927.0833 | 3.7083 | HRCU-A-CB (Split System: Heat Pump with Remote Outdoor Unit-Air-Source) | N/A
207573779 | Central Heat Pump | DAY & NIGHT | CVH848GKA2* | ADP |  | FG86960 | *97CMN1002122A* | 45500 |  |  | 17 | 8.5 | 43500 |  |  | 34400 | 79.08% | 2 | Both | 947.9167 | 3.7917 | HRCU-A-CB (Split System: Heat Pump with Remote Outdoor Unit-Air-Source) | N/A
207573700 | Central Heat Pump | DAY & NIGHT | CVH848GKA2* | ADP |  | FG48960 | *80CTL0902120A* | 45500 |  |  | 17 | 8.5 | 43500 |  |  | 34400 | 79.08% | 2 | Both | 947.9167 | 3.7917 | HRCU-A-CB (Split System: Heat Pump with Remote Outdoor Unit-Air-Source) | N/A
215375218 | Central Heat Pump | RUUD | RD17AZ48AJ3N | ASPEN |  | D(A,C,E)48B44+TDR | R801V0755A21UHS | 44000 |  |  | 15.2 | 8.1 | 45500 |  |  | 32400 | 71.21% | 2.4 | Both | 916.6667 | 3.6667 | HRCU-A-CB (Split System: Heat Pump with Remote Outdoor Unit-Air-Source) | N/A
215375261 | Central Heat Pump | RUUD | RD17AZ48AJ3N | ASPEN |  | D(A,C,E)60D36+TDR | R802V0755A21UHS | 45500 |  |  | 15.2 | 8.1 | 45500 |  |  | 32400 | 71.21% | 2.4 | Both | 947.9167 | 3.7917 | HRCU-A-CB (Split System: Heat Pump with Remote Outdoor Unit-Air-Source) | N/A
214092358 | Central Heat Pump | LUXAIRE | HMH72B341 | ASPEN |  | D(A,C,E)48B34+TDR | TM9E100C20MP12 | 32600 |  |  | 15.5 | 8.1 | 32400 |  |  | 43500 | 134.3% | 3.1 | Both | 679.1667 | 2.7167 | HRCU-A-CB (Split System: Heat Pump with Remote Outdoor Unit-Air-Source) | N/A
214094151 | Central Heat Pump | BOSCH | BOVB-60HDN1-M18M | ASPEN |  | DM59A44+TDR | BGH96M080C4B | 41000 |  |  | 17 | 8.1 | 45500 |  |  | 35000 | 76.92% | 2.36 | Both | 854.1667 | 3.4167 | HRCU-A-CB (Split System: Heat Pump with Remote Outdoor Unit-Air-Source) | N/A
215375086 | Central Heat Pump | RUUD | RD17AZ24AJ3N | ASPEN |  | D(A,C,E)30B36+TDR | R802V0504A17UHN | 21600 |  |  | 17 | 8.1 | 22600 |  |  | 19000 | 84.07% | 2 | Both | 450 | 1.8 | HRCU-A-CB (Split System: Heat Pump with Remote Outdoor Unit-Air-Source) | N/A
214092370 | Central Heat Pump | LUXAIRE | HMH72B341 | ASPEN |  | D(A,C,E)48B34+TDR | TM9V080C16MP12 | 32800 |  |  | 17.5 | 8.1 | 32400 |  |  | 44000 | 135.8% | 3.11 | Both | 683.3333 | 2.7333 | HRCU-A-CB (Split System: Heat Pump with Remote Outdoor Unit-Air-Source) | N/A
214092046 | Central Heat Pump | YORK | HMH72B341 | ASPEN |  | D(A,C,E)48B34+TDR | TM9V080C16MP12 | 32800 |  |  | 17.5 | 8.1 | 33800 |  |  | 27400 | 81.07% | 2.65 | Both | 683.3333 | 2.7333 | HRCU-A-CB (Split System: Heat Pump with Remote Outdoor Unit-Air-Source) | N/A
214092112 | Central Heat Pump | YORK | HMH72B341 | ASPEN |  | D(A,C,E)48B34+TDR | TP9C080C16MP13 | 32800 |  |  | 17.5 | 8.1 | 33800 |  |  | 27400 | 81.07% | 2.65 | Both | 683.3333 | 2.7333 | HRCU-A-CB (Split System: Heat Pump with Remote Outdoor Unit-Air-Source) | N/A
214093042 | Central Heat Pump | LUXAIRE | HMH72B341 | ASPEN |  | D(A,C,E)36A36+TDR | TM9E080C16MP12 | 33000 |  |  | 18 | 8.1 | 32400 |  |  | 45000 | 138.9% | 3.04 | Both | 687.5 | 2.75 | HRCU-A-CB (Split System: Heat Pump with Remote Outdoor Unit-Air-Source) | N/A
214392798 | Central Heat Pump | RUUD | RD17AZ36AJ3N | ASPEN |  | D(A,C,E)42C44+TDR | R801V0504A17UHU | 33200 |  |  | 18 | 8.1 | 34200 |  |  | 29800 | 87.13% | 1.9 | Both | 691.6667 | 2.7667 | HRCU-A-CB (Split System: Heat Pump with Remote Outdoor Unit-Air-Source) | N/A
214394198 | Central Heat Pump | RUUD | RD17AZ36AJ3N | ASPEN |  | D(A,C,E)42C44+TDR | U802VA050317M | 33200 |  |  | 18 | 8.1 | 34200 |  |  | 29600 | 86.55% | 1.9 | Both | 691.6667 | 2.7667 | HRCU-A-CB (Split System: Heat Pump with Remote Outdoor Unit-Air-Source) | N/A
210693110 | Central Heat Pump | FRANKLIN | ASZV903610A* |  |  | CA*F3137*6A*+TXV | G*VC800604B*A* | 33600 |  |  | 18.5 | 8.2 | 34000 |  |  | 24400 | 71.76% | 1.8 | Both | 700 | 2.8 | HRCU-A-CB (Split System: Heat Pump with Remote Outdoor Unit-Air-Source) | N/A
210692906 | Central Heat Pump | FRANKLIN | GSZV903610A* |  |  | CA*F3137*6A*+TXV | G*VC800604B*A* | 33600 |  |  | 18.5 | 8.2 | 34000 |  |  | 24400 | 71.76% | 1.8 | Both | 700 | 2.8 | HRCU-A-CB (Split System: Heat Pump with Remote Outdoor Unit-Air-Source) | N/A
210692710 | Central Heat Pump | GOODMAN | GSZV903610A* |  |  | CA*F3743*6D*+TXV | G*VS800604BUA* | 33600 |  |  | 18.5 | 8.2 | 34000 |  |  | 24400 | 71.76% | 1.8 | Both | 700 | 2.8 | HRCU-A-CB (Split System: Heat Pump with Remote Outdoor Unit-Air-Source) | N/A
210693313 | Central Heat Pump | Liberty Heating & Air Conditioning | ASZV903610A* |  |  | CA*F3137*6A*+TXV | G*VS800604BUA* | 33600 |  |  | 18.5 | 8.2 | 34000 |  |  | 24400 | 71.76% | 1.8 | Both | 700 | 2.8 | HRCU-A-CB (Split System: Heat Pump with Remote Outdoor Unit-Air-Source) | N/A
210692509 | Central Heat Pump | AMANA | ASZV903610A* |  |  | CA*F3743*6D*+TXV | A*VS800805CUA* | 33600 |  |  | 19 | 8.2 | 34000 |  |  | 24400 | 71.76% | 1.8 | Both | 700 | 2.8 | HRCU-A-CB (Split System: Heat Pump with Remote Outdoor Unit-Air-Source) | N/A
210692510 | Central Heat Pump | AMANA | ASZV903610A* |  |  | CA*F3743*6D*+TXV | A*VC800805C*A* | 33600 |  |  | 19 | 8.2 | 34000 |  |  | 24400 | 71.76% | 1.8 | Both | 700 | 2.8 | HRCU-A-CB (Split System: Heat Pump with Remote Outdoor Unit-Air-Source) | N/A
210692304 | Central Heat Pump | DAIKIN | DZ9VCA3610A* |  |  | CA*F3743*6D*+TXV | D*80VC0804C*A* | 33600 |  |  | 19 | 8.2 | 34000 |  |  | 24400 | 71.76% | 1.8 | Both | 700 | 2.8 | HRCU-A-CB (Split System: Heat Pump with Remote Outdoor Unit-Air-Source) | N/A
210692307 | Central Heat Pump | DAIKIN | DZ9VCA3610A* |  |  | CA*F3743*6D*+TXV | D*80VC1005C*A* | 33600 |  |  | 19 | 8.2 | 34000 |  |  | 24400 | 71.76% | 1.8 | Both | 700 | 2.8 | HRCU-A-CB (Split System: Heat Pump with Remote Outdoor Unit-Air-Source) | N/A
210692303 | Central Heat Pump | DAIKIN | DZ9VCA3610A* |  |  | CA*F3743*6D*+TXV | D*80VC0604B*A* | 33600 |  |  | 19 | 8.2 | 34000 |  |  | 24400 | 71.76% | 1.8 | Both | 700 | 2.8 | HRCU-A-CB (Split System: Heat Pump with Remote Outdoor Unit-Air-Source) | N/A
210692915 | Central Heat Pump | FRANKLIN | GSZV903610A* |  |  | CA*F3743*6D*+TXV | G*VC800604B*A* | 33600 |  |  | 19 | 8.2 | 34000 |  |  | 24400 | 71.76% | 1.8 | Both | 700 | 2.8 | HRCU-A-CB (Split System: Heat Pump with Remote Outdoor Unit-Air-Source) | N/A
210692918 | Central Heat Pump | FRANKLIN | GSZV903610A* |  |  | CA*F3743*6D*+TXV | G*VC800805C*A* | 33600 |  |  | 19 | 8.2 | 34000 |  |  | 24400 | 71.76% | 1.8 | Both | 700 | 2.8 | HRCU-A-CB (Split System: Heat Pump with Remote Outdoor Unit-Air-Source) | N/A
210693120 | Central Heat Pump | FRANKLIN | ASZV903610A* |  |  | CA*F3743*6D*+TXV | G*VC800804C*A* | 33600 |  |  | 19 | 8.2 | 34000 |  |  | 24400 | 71.76% | 1.8 | Both | 700 | 2.8 | HRCU-A-CB (Split System: Heat Pump with Remote Outdoor Unit-Air-Source) | N/A
210692714 | Central Heat Pump | GOODMAN | GSZV903610A* |  |  | CA*F3743*6D*+TXV | G*VC800805C*A* | 33600 |  |  | 19 | 8.2 | 34000 |  |  | 24400 | 71.76% | 1.8 | Both | 700 | 2.8 | HRCU-A-CB (Split System: Heat Pump with Remote Outdoor Unit-Air-Source) | N/A
210692711 | Central Heat Pump | GOODMAN | GSZV903610A* |  |  | CA*F3743*6D*+TXV | G*VC800604B*A* | 33600 |  |  | 19 | 8.2 | 34000 |  |  | 24400 | 71.76% | 1.8 | Both | 700 | 2.8 | HRCU-A-CB (Split System: Heat Pump with Remote Outdoor Unit-Air-Source) | N/A
210693325 | Central Heat Pump | Liberty Heating & Air Conditioning | ASZV903610A* |  |  | CA*F3743*6D*+TXV | G*VS800805CUA* | 33600 |  |  | 19 | 8.2 | 34000 |  |  | 24400 | 71.76% | 1.8 | Both | 700 | 2.8 | HRCU-A-CB (Split System: Heat Pump with Remote Outdoor Unit-Air-Source) | N/A
210693323 | Central Heat Pump | Liberty Heating & Air Conditioning | ASZV903610A* |  |  | CA*F3743*6D*+TXV | G*VC800604B*A* | 33600 |  |  | 19 | 8.2 | 34000 |  |  | 24400 | 71.76% | 1.8 | Both | 700 | 2.8 | HRCU-A-CB (Split System: Heat Pump with Remote Outdoor Unit-Air-Source) | N/A
210693326 | Central Heat Pump | Liberty Heating & Air Conditioning | ASZV903610A* |  |  | CA*F3743*6D*+TXV | G*VC800805C*A* | 33600 |  |  | 19 | 8.2 | 34000 |  |  | 24400 | 71.76% | 1.8 | Both | 700 | 2.8 | HRCU-A-CB (Split System: Heat Pump with Remote Outdoor Unit-Air-Source) | N/A
210692517 | Central Heat Pump | AMANA | ASZV903610A* |  |  | CA*F3743*6D*+TXV | A*VS960805CUA* | 33600 |  |  | 18.5 | 8.2 | 34000 |  |  | 24400 | 71.76% | 1.8 | Both | 700 | 2.8 | HRCU-A-CB (Split System: Heat Pump with Remote Outdoor Unit-Air-Source) | N/A
210692520 | Central Heat Pump | AMANA | ASZV903610A* |  |  | CA*F3743*6D*+TXV | A*VM970603BNB* | 33600 |  |  | 18.5 | 8.2 | 34000 |  |  | 24400 | 71.76% | 1.8 | Both | 700 | 2.8 | HRCU-A-CB (Split System: Heat Pump with Remote Outdoor Unit-Air-Source) | N/A
210692521 | Central Heat Pump | AMANA | ASZV903610A* |  |  | CA*F3743*6D*+TXV | A*VM970803BNB* | 33600 |  |  | 18.5 | 8.2 | 34000 |  |  | 24400 | 71.76% | 1.8 | Both | 700 | 2.8 | HRCU-A-CB (Split System: Heat Pump with Remote Outdoor Unit-Air-Source) | N/A
210692496 | Central Heat Pump | AMANA | ASZV903610A* |  |  | CA*F3137*6A*+MBVC1201**-1A*+TXV |  | 34000 |  |  | 18.5 | 8.2 | 34000 |  |  | 24400 | 71.76% | 1.8 | Both | 708.3333 | 2.8333 | HRCU-A-CB (Split System: Heat Pump with Remote Outdoor Unit-Air-Source) | N/A
210692316 | Central Heat Pump | DAIKIN | DZ9VCA3610A* |  |  | CA*F3743*6D*+TXV | D*97MC0603BNA* | 33600 |  |  | 18.5 | 8.2 | 34000 |  |  | 24400 | 71.76% | 1.8 | Both | 700 | 2.8 | HRCU-A-CB (Split System: Heat Pump with Remote Outdoor Unit-Air-Source) | N/A
210692313 | Central Heat Pump | DAIKIN | DZ9VCA3610A* |  |  | CA*F3743*6D*+TXV | D*96SC0805CUA* | 33600 |  |  | 18.5 | 8.2 | 34000 |  |  | 24400 | 71.76% | 1.8 | Both | 700 | 2.8 | HRCU-A-CB (Split System: Heat Pump with Remote Outdoor Unit-Air-Source) | N/A
210692317 | Central Heat Pump | DAIKIN | DZ9VCA3610A* |  |  | CA*F3743*6D*+TXV | D*97MC0803BNA* | 33600 |  |  | 18.5 | 8.2 | 34000 |  |  | 24400 | 71.76% | 1.8 | Both | 700 | 2.8 | HRCU-A-CB (Split System: Heat Pump with Remote Outdoor Unit-Air-Source) | N/A
210693129 | Central Heat Pump | FRANKLIN | ASZV903610A* |  |  | CA*F3743*6D*+TXV | G*VS960805CUA* | 33600 |  |  | 18.5 | 8.2 | 34000 |  |  | 24400 | 71.76% | 1.8 | Both | 700 | 2.8 | HRCU-A-CB (Split System: Heat Pump with Remote Outdoor Unit-Air-Source) | N/A
210692928 | Central Heat Pump | FRANKLIN | GSZV903610A* |  |  | CA*F3743*6D*+TXV | G*VM970603BNB* | 33600 |  |  | 18.5 | 8.2 | 34000 |  |  | 24400 | 71.76% | 1.8 | Both | 700 | 2.8 | HRCU-A-CB (Split System: Heat Pump with Remote Outdoor Unit-Air-Source) | N/A
210692925 | Central Heat Pump | FRANKLIN | GSZV903610A* |  |  | CA*F3743*6D*+TXV | G*VS960805CUA* | 33600 |  |  | 18.5 | 8.2 | 34000 |  |  | 24400 | 71.76% | 1.8 | Both | 700 | 2.8 | HRCU-A-CB (Split System: Heat Pump with Remote Outdoor Unit-Air-Source) | N/A
210693108 | Central Heat Pump | FRANKLIN | ASZV903610A* |  |  | CA*F3137*6A*+MBVC1201**-1A*+TXV |  | 34000 |  |  | 18.5 | 8.2 | 34000 |  |  | 24400 | 71.76% | 1.8 | Both | 708.3333 | 2.8333 | HRCU-A-CB (Split System: Heat Pump with Remote Outdoor Unit-Air-Source) | N/A
210692700 | Central Heat Pump | GOODMAN | GSZV903610A* |  |  | CA*F3137*6A*+MBVC1201**-1A*+TXV |  | 34000 |  |  | 18.5 | 8.2 | 34000 |  |  | 24400 | 71.76% | 1.8 | Both | 708.3333 | 2.8333 | HRCU-A-CB (Split System: Heat Pump with Remote Outdoor Unit-Air-Source) | N/A
210693336 | Central Heat Pump | Liberty Heating & Air Conditioning | ASZV903610A* |  |  | CA*F3743*6D*+TXV | G*VM970603BNB* | 33600 |  |  | 18.5 | 8.2 | 34000 |  |  | 24400 | 71.76% | 1.8 | Both | 700 | 2.8 | HRCU-A-CB (Split System: Heat Pump with Remote Outdoor Unit-Air-Source) | N/A
210693333 | Central Heat Pump | Liberty Heating & Air Conditioning | ASZV903610A* |  |  | CA*F3743*6D*+TXV | G*VS960805CUA* | 33600 |  |  | 18.5 | 8.2 | 34000 |  |  | 24400 | 71.76% | 1.8 | Both | 700 | 2.8 | HRCU-A-CB (Split System: Heat Pump with Remote Outdoor Unit-Air-Source) | N/A
210693312 | Central Heat Pump | Liberty Heating & Air Conditioning | ASZV903610A* |  |  | CA*F3137*6A*+MBVC1201**-1A*+TXV |  | 34000 |  |  | 18.5 | 8.2 | 34000 |  |  | 24400 | 71.76% | 1.8 | Both | 708.3333 | 2.8333 | HRCU-A-CB (Split System: Heat Pump with Remote Outdoor Unit-Air-Source) | N/A
210692519 | Central Heat Pump | AMANA | ASZV903610A* |  |  | CA*F3743*6D*+TXV | A*VC961205DNB* | 33600 |  |  | 19 | 8.2 | 34000 |  |  | 24400 | 71.76% | 1.8 | Both | 700 | 2.8 | HRCU-A-CB (Split System: Heat Pump with Remote Outdoor Unit-Air-Source) | N/A
210692505 | Central Heat Pump | AMANA | ASZV903610A* |  |  | CA*F3743*6D*+MBVC1201**-1A*+TXV |  | 34000 |  |  | 19 | 8.2 | 34000 |  |  | 24400 | 71.76% | 1.8 | Both | 708.3333 | 2.8333 | HRCU-A-CB (Split System: Heat Pump with Remote Outdoor Unit-Air-Source) | N/A
210692314 | Central Heat Pump | DAIKIN | DZ9VCA3610A* |  |  | CA*F3743*6D*+TXV | D*96VC1005CNA* | 33600 |  |  | 19 | 8.2 | 34000 |  |  | 24400 | 71.76% | 1.8 | Both | 700 | 2.8 | HRCU-A-CB (Split System: Heat Pump with Remote Outdoor Unit-Air-Source) | N/A
210692301 | Central Heat Pump | DAIKIN | DZ9VCA3610A* |  |  | CA*F3743*6D*+MBVC1200**-1A*+TXV |  | 34000 |  |  | 19 | 8.2 | 34000 |  |  | 24400 | 71.76% | 1.8 | Both | 708.3333 | 2.8333 | HRCU-A-CB (Split System: Heat Pump with Remote Outdoor Unit-Air-Source) | N/A
210693136 | Central Heat Pump | FRANKLIN | ASZV903610A* |  |  | CA*F3743*6D*+TXV | G*VM971205DNB* | 33600 |  |  | 19 | 8.2 | 34000 |  |  | 24400 | 71.76% | 1.8 | Both | 700 | 2.8 | HRCU-A-CB (Split System: Heat Pump with Remote Outdoor Unit-Air-Source) | N/A
210693135 | Central Heat Pump | FRANKLIN | ASZV903610A* |  |  | CA*F3743*6D*+TXV | G*VM971005CNB* | 33600 |  |  | 19 | 8.2 | 34000 |  |  | 24400 | 71.76% | 1.8 | Both | 700 | 2.8 | HRCU-A-CB (Split System: Heat Pump with Remote Outdoor Unit-Air-Source) | N/A
210692931 | Central Heat Pump | FRANKLIN | GSZV903610A* |  |  | CA*F3743*6D*+TXV | G*VM971005CNB* | 33600 |  |  | 19 | 8.2 | 34000 |  |  | 24400 | 71.76% | 1.8 | Both | 700 | 2.8 | HRCU-A-CB (Split System: Heat Pump with Remote Outdoor Unit-Air-Source) | N/A
210692932 | Central Heat Pump | FRANKLIN | GSZV903610A* |  |  | CA*F3743*6D*+TXV | G*VM971205DNB* | 33600 |  |  | 19 | 8.2 | 34000 |  |  | 24400 | 71.76% | 1.8 | Both | 700 | 2.8 | HRCU-A-CB (Split System: Heat Pump with Remote Outdoor Unit-Air-Source) | N/A
210692926 | Central Heat Pump | FRANKLIN | GSZV903610A* |  |  | CA*F3743*6D*+TXV | G*VC961005CNB* | 33600 |  |  | 19 | 8.2 | 34000 |  |  | 24400 | 71.76% | 1.8 | Both | 700 | 2.8 | HRCU-A-CB (Split System: Heat Pump with Remote Outdoor Unit-Air-Source) | N/A
210692930 | Central Heat Pump | FRANKLIN | GSZV903610A* |  |  | CA*F3743*6D*+TXV | G*VM970804CNB* | 33600 |  |  | 19 | 8.2 | 34000 |  |  | 24400 | 71.76% | 1.8 | Both | 700 | 2.8 | HRCU-A-CB (Split System: Heat Pump with Remote Outdoor Unit-Air-Source) | N/A
210693128 | Central Heat Pump | FRANKLIN | ASZV903610A* |  |  | CA*F3743*6D*+TXV | G*VC960804CNB* | 33600 |  |  | 19 | 8.2 | 34000 |  |  | 24400 | 71.76% | 1.8 | Both | 700 | 2.8 | HRCU-A-CB (Split System: Heat Pump with Remote Outdoor Unit-Air-Source) | N/A
210693130 | Central Heat Pump | FRANKLIN | ASZV903610A* |  |  | CA*F3743*6D*+TXV | G*VC961005CNB* | 33600 |  |  | 19 | 8.2 | 34000 |  |  | 24400 | 71.76% | 1.8 | Both | 700 | 2.8 | HRCU-A-CB (Split System: Heat Pump with Remote Outdoor Unit-Air-Source) | N/A
210607413 | Central Heat Pump | FRANKLIN | GSZV903610A* |  |  | CA*F3743*6D*+MBVC1601**-1A*+TX |  | 34200 |  |  | 19 | 8.2 | 34200 |  |  | 24400 | 71.35% | 1.85 | Both | 712.5 | 2.85 | HRCU-A-CB (Split System: Heat Pump with Remote Outdoor Unit-Air-Source) | N/A
210692722 | Central Heat Pump | GOODMAN | GSZV903610A* |  |  | CA*F3743*6D*+TXV | G*VC961005CNB* | 33600 |  |  | 19 | 8.2 | 34000 |  |  | 24400 | 71.76% | 1.8 | Both | 700 | 2.8 | HRCU-A-CB (Split System: Heat Pump with Remote Outdoor Unit-Air-Source) | N/A
210692720 | Central Heat Pump | GOODMAN | GSZV903610A* |  |  | CA*F3743*6D*+TXV | G*VC960804CNB* | 33600 |  |  | 19 | 8.2 | 34000 |  |  | 24400 | 71.76% | 1.8 | Both | 700 | 2.8 | HRCU-A-CB (Split System: Heat Pump with Remote Outdoor Unit-Air-Source) | N/A
210692723 | Central Heat Pump | GOODMAN | GSZV903610A* |  |  | CA*F3743*6D*+TXV | G*VC961205DNB* | 33600 |  |  | 19 | 8.2 | 34000 |  |  | 24400 | 71.76% | 1.8 | Both | 700 | 2.8 | HRCU-A-CB (Split System: Heat Pump with Remote Outdoor Unit-Air-Source) | N/A
210692709 | Central Heat Pump | GOODMAN | GSZV903610A* |  |  | CA*F3743*6D*+MBVC1201**-1A*+TXV |  | 34000 |  |  | 19 | 8.2 | 34000 |  |  | 24400 | 71.76% | 1.8 | Both | 708.3333 | 2.8333 | HRCU-A-CB (Split System: Heat Pump with Remote Outdoor Unit-Air-Source) | N/A
210693332 | Central Heat Pump | Liberty Heating & Air Conditioning | ASZV903610A* |  |  | CA*F3743*6D*+TXV | G*VC960804CNB* | 33600 |  |  | 19 | 8.2 | 34000 |  |  | 24400 | 71.76% | 1.8 | Both | 700 | 2.8 | HRCU-A-CB (Split System: Heat Pump with Remote Outdoor Unit-Air-Source) | N/A
210693338 | Central Heat Pump | Liberty Heating & Air Conditioning | ASZV903610A* |  |  | CA*F3743*6D*+TXV | G*VM970804CNB* | 33600 |  |  | 19 | 8.2 | 34000 |  |  | 24400 | 71.76% | 1.8 | Both | 700 | 2.8 | HRCU-A-CB (Split System: Heat Pump with Remote Outdoor Unit-Air-Source) | N/A
210693335 | Central Heat Pump | Liberty Heating & Air Conditioning | ASZV903610A* |  |  | CA*F3743*6D*+TXV | G*VC961205DNB* | 33600 |  |  | 19 | 8.2 | 34000 |  |  | 24400 | 71.76% | 1.8 | Both | 700 | 2.8 | HRCU-A-CB (Split System: Heat Pump with Remote Outdoor Unit-Air-Source) | N/A
210693334 | Central Heat Pump | Liberty Heating & Air Conditioning | ASZV903610A* |  |  | CA*F3743*6D*+TXV | G*VC961005CNB* | 33600 |  |  | 19 | 8.2 | 34000 |  |  | 24400 | 71.76% | 1.8 | Both | 700 | 2.8 | HRCU-A-CB (Split System: Heat Pump with Remote Outdoor Unit-Air-Source) | N/A
210693321 | Central Heat Pump | Liberty Heating & Air Conditioning | ASZV903610A* |  |  | CA*F3743*6D*+MBVC1201**-1A*+TXV |  | 34000 |  |  | 19 | 8.2 | 34000 |  |  | 24400 | 71.76% | 1.8 | Both | 708.3333 | 2.8333 | HRCU-A-CB (Split System: Heat Pump with Remote Outdoor Unit-Air-Source) | N/A
210607415 | Central Heat Pump | Liberty Heating & Air Conditioning | ASZV903610A* |  |  | CA*F3743*6D*+MBVC1601**-1A*+TX |  | 34200 |  |  | 19 | 8.2 | 34200 |  |  | 24400 | 71.35% | 1.85 | Both | 712.5 | 2.85 | HRCU-A-CB (Split System: Heat Pump with Remote Outdoor Unit-Air-Source) | N/A
208130391 | Central Heat Pump | Alsetria | MOX430U-18HFN1-M |  |  | MVC-18HWFN1-M |  | 18000 |  |  | 18 | 9.3 | 19000 |  |  | 16500 | 86.84% | 2.04 | Both | 375 | 1.5 | HRCU-A-CB (Split System: Heat Pump with Remote Outdoor Unit-Air-Source) | N/A
208101261 | Central Heat Pump | AURORA | AU-LXU18-2A-O |  |  | AU-LCU18-2A-I |  | 18000 |  |  | 18 | 9.3 | 19000 |  |  | 16500 | 86.84% | 2.04 | Both | 375 | 1.5 | HRCU-A-CB (Split System: Heat Pump with Remote Outdoor Unit-Air-Source) | N/A
212367437 | Central Heat Pump | Bladex | BX30U-18HPHYHA |  |  | BLA-18HWAHU1 |  | 18000 |  |  | 18 | 9.3 | 19000 |  |  | 16500 | 86.84% | 2.04 | Both | 375 | 1.5 | HRCU-A-CB (Split System: Heat Pump with Remote Outdoor Unit-Air-Source) | N/A
208130402 | Central Heat Pump | ECO-AIR | MOX430U-18HFN1-M |  |  | MVC-18HWFN1-M |  | 18000 |  |  | 18 | 9.3 | 19000 |  |  | 16500 | 86.84% | 2.04 | Both | 375 | 1.5 | HRCU-A-CB (Split System: Heat Pump with Remote Outdoor Unit-Air-Source) | N/A
211306378 | Central Heat Pump | Mitsutomo | UHO18-NB-Q |  |  | UHM18-BB-Q |  | 18000 |  |  | 18 | 9.3 | 19000 |  |  | 16500 | 86.84% | 2.04 | Both | 375 | 1.5 | HRCU-A-CB (Split System: Heat Pump with Remote Outdoor Unit-Air-Source) | N/A
211126509 | Central Heat Pump | THERMAL ZONE | TZPLV182PA |  |  | TZHVLE1817JA |  | 18000 |  |  | 18 | 9.3 | 19000 |  |  | 16500 | 86.84% | 2.04 | Both | 375 | 1.5 | HRCU-A-CB (Split System: Heat Pump with Remote Outdoor Unit-Air-Source) | N/A
208130392 | Central Heat Pump | Alsetria | MOD30-24HFN1-MW |  |  | MVC-24HWFN1-M |  | 24000 |  |  | 17.4 | 10 | 24000 |  |  | 22600 | 94.17% | 1.91 | Both | 500 | 2 | HRCU-A-CB (Split System: Heat Pump with Remote Outdoor Unit-Air-Source) | N/A
208101262 | Central Heat Pump | AURORA | AU-LXU24-2A-O |  |  | AU-LCU24-2A-I |  | 24000 |  |  | 17.4 | 10 | 24000 |  |  | 22600 | 94.17% | 1.91 | Both | 500 | 2 | HRCU-A-CB (Split System: Heat Pump with Remote Outdoor Unit-Air-Source) | N/A
208130403 | Central Heat Pump | ECO-AIR | MOD30-24HFN1-MW |  |  | MVC-24HWFN1-M |  | 24000 |  |  | 17.4 | 10 | 24000 |  |  | 22600 | 94.17% | 1.91 | Both | 500 | 2 | HRCU-A-CB (Split System: Heat Pump with Remote Outdoor Unit-Air-Source) | N/A
211306379 | Central Heat Pump | Mitsutomo | UHO24-NB-Q |  |  | UHM24-BB-Q |  | 24000 |  |  | 17.4 | 10 | 24000 |  |  | 22600 | 94.17% | 1.91 | Both | 500 | 2 | HRCU-A-CB (Split System: Heat Pump with Remote Outdoor Unit-Air-Source) | N/A
213363380 | Central Heat Pump | Custom Comfort | CCOXHA24V24HP |  |  | CCOEHACC24A |  | 24000 |  |  | 16.1 | 9.8 | 25000 |  |  | 20000 | 80% | 2 | Both | 500 | 2 | HRCU-A-C (Split System: Heat Pump with Remote Outdoor Unit with No Indoor Fan --Air Source) | N/A
212546249 | Central Heat Pump | iFLOW | 70HPIC24A |  |  | 70C1824BA |  | 24000 |  |  | 16.5 | 9.5 | 25000 |  |  | 20000 | 80% | 1.95 | Both | 500 | 2 | HRCU-A-C (Split System: Heat Pump with Remote Outdoor Unit with No Indoor Fan --Air Source) | N/A
212386844 | Central Heat Pump | ATK | ACI-AUO30SHP-M |  |  | ACI-CCO36CP21 |  | 30000 |  |  | 15.5 | 9.7 | 33000 |  |  | 27000 | 81.82% | 1.85 | Both | 625 | 2.5 | HRCU-A-C (Split System: Heat Pump with Remote Outdoor Unit with No Indoor Fan --Air Source) | N/A
212367434 | Central Heat Pump | Bladex | BX30U-30HPHYHA(X) |  |  | BLC-36HWAC1 |  | 30000 |  |  | 15.5 | 9.7 | 33000 |  |  | 27000 | 81.82% | 1.85 | Both | 625 | 2.5 | HRCU-A-C (Split System: Heat Pump with Remote Outdoor Unit with No Indoor Fan --Air Source) | N/A
212367435 | Central Heat Pump | Bladex | BX31U-36HPHYHA |  |  | BLC-36HWAC1 |  | 35000 |  |  | 15.2 | 10 | 39000 |  |  | 32000 | 82.05% | 2 | Both | 729.1667 | 2.9167 | HRCU-A-C (Split System: Heat Pump with Remote Outdoor Unit with No Indoor Fan --Air Source) | N/A
213156955 | Central Heat Pump | Bladex | BX31U-36HPHYHA |  |  | BLC-36HWAC1-UNC |  | 35000 |  |  | 15.2 | 10 | 39000 |  |  | 32000 | 82.05% | 2 | Both | 729.1667 | 2.9167 | HRCU-A-C (Split System: Heat Pump with Remote Outdoor Unit with No Indoor Fan --Air Source) | N/A
209270322 | Central Heat Pump | ECO-AIR | MOE31U-36HFN1-M |  |  | MAC-36HWFN1-M |  | 35000 |  |  | 15.2 | 10 | 39000 |  |  | 32000 | 82.05% | 2 | Both | 729.1667 | 2.9167 | HRCU-A-C (Split System: Heat Pump with Remote Outdoor Unit with No Indoor Fan --Air Source) | N/A
210868916 | Central Heat Pump | FUJITSU | FOP1848MJAZCA |  |  | FCCA6021SZEA | FF75214LT80Y | 44500 |  |  | 19 | 8.1 | 43500 |  |  | 45000 | 103.4% | 2 | Both | 927.0833 | 3.7083 | HRCU-A-CB (Split System: Heat Pump with Remote Outdoor Unit-Air-Source) | N/A
213366263 | Central Heat Pump | RUUD | UP18AZ60AJVC |  |  | RCFZ6021SEAAM | R802V1005A21UHS | 53000 |  |  | 19 | 8.1 | 52500 |  |  | 50000 | 95.24% | 1.9 | Both | 1104.1667 | 4.4167 | HRCU-A-CB (Split System: Heat Pump with Remote Outdoor Unit-Air-Source) | N/A
213366261 | Central Heat Pump | SURE | SP18AZ60AJVC |  |  | TCFZ6021SEAAM | S802V1005A21UHS | 53000 |  |  | 19 | 8.1 | 52500 |  |  | 50000 | 95.24% | 1.9 | Both | 1104.1667 | 4.4167 | HRCU-A-CB (Split System: Heat Pump with Remote Outdoor Unit-Air-Source) | N/A
210692529 | Central Heat Pump | AMANA | ASZV903610A* |  |  | CHPF3642C6C*+TXV | A*VC800804C*A* | 33400 |  |  | 18 | 8.2 | 34000 |  |  | 24400 | 71.76% | 1.8 | Both | 695.8333 | 2.7833 | HRCU-A-CB (Split System: Heat Pump with Remote Outdoor Unit-Air-Source) | N/A
210692547 | Central Heat Pump | AMANA | ASZV903610A* |  |  | CHPF3743C6B*+TXV | A*VC800604B*A* | 33400 |  |  | 18 | 8.2 | 34000 |  |  | 24400 | 71.76% | 1.8 | Both | 695.8333 | 2.7833 | HRCU-A-CB (Split System: Heat Pump with Remote Outdoor Unit-Air-Source) | N/A
210692549 | Central Heat Pump | AMANA | ASZV903610A* |  |  | CHPF3743C6B*+TXV | A*VS800805CUA* | 33400 |  |  | 18 | 8.2 | 34000 |  |  | 24400 | 71.76% | 1.8 | Both | 695.8333 | 2.7833 | HRCU-A-CB (Split System: Heat Pump with Remote Outdoor Unit-Air-Source) | N/A
210692530 | Central Heat Pump | AMANA | ASZV903610A* |  |  | CHPF3642C6C*+TXV | A*VS800805CUA* | 33400 |  |  | 18 | 8.2 | 34000 |  |  | 24400 | 71.76% | 1.8 | Both | 695.8333 | 2.7833 | HRCU-A-CB (Split System: Heat Pump with Remote Outdoor Unit-Air-Source) | N/A
210692548 | Central Heat Pump | AMANA | ASZV903610A* |  |  | CHPF3743C6B*+TXV | A*VC800804C*A* | 33400 |  |  | 18 | 8.2 | 34000 |  |  | 24400 | 71.76% | 1.8 | Both | 695.8333 | 2.7833 | HRCU-A-CB (Split System: Heat Pump with Remote Outdoor Unit-Air-Source) | N/A
210692527 | Central Heat Pump | AMANA | ASZV903610A* |  |  | CHPF3642C6C*+TXV | A*VS800604BUA* | 33400 |  |  | 18 | 8.2 | 34000 |  |  | 24400 | 71.76% | 1.8 | Both | 695.8333 | 2.7833 | HRCU-A-CB (Split System: Heat Pump with Remote Outdoor Unit-Air-Source) | N/A
210692551 | Central Heat Pump | AMANA | ASZV903610A* |  |  | CHPF3743C6B*+TXV | A*VC801005C*A* | 33400 |  |  | 18 | 8.2 | 34000 |  |  | 24400 | 71.76% | 1.8 | Both | 695.8333 | 2.7833 | HRCU-A-CB (Split System: Heat Pump with Remote Outdoor Unit-Air-Source) | N/A
210692546 | Central Heat Pump | AMANA | ASZV903610A* |  |  | CHPF3743C6B*+TXV | A*VS800604BUA* | 33400 |  |  | 18 | 8.2 | 34000 |  |  | 24400 | 71.76% | 1.8 | Both | 695.8333 | 2.7833 | HRCU-A-CB (Split System: Heat Pump with Remote Outdoor Unit-Air-Source) | N/A
210692532 | Central Heat Pump | AMANA | ASZV903610A* |  |  | CHPF3642C6C*+TXV | A*VC801005C*A* | 33400 |  |  | 18 | 8.2 | 34000 |  |  | 24400 | 71.76% | 1.8 | Both | 695.8333 | 2.7833 | HRCU-A-CB (Split System: Heat Pump with Remote Outdoor Unit-Air-Source) | N/A
210692324 | Central Heat Pump | DAIKIN | DZ9VCA3610A* |  |  | CHPF3642C6C*+TXV | D*80VC0604B*A* | 33400 |  |  | 18 | 8.2 | 34000 |  |  | 24400 | 71.76% | 1.8 | Both | 695.8333 | 2.7833 | HRCU-A-CB (Split System: Heat Pump with Remote Outdoor Unit-Air-Source) | N/A
210692345 | Central Heat Pump | DAIKIN | DZ9VCA3610A* |  |  | CHPF3743C6B*+TXV | D*80SC0805CUA* | 33400 |  |  | 18 | 8.2 | 34000 |  |  | 24400 | 71.76% | 1.8 | Both | 695.8333 | 2.7833 | HRCU-A-CB (Split System: Heat Pump with Remote Outdoor Unit-Air-Source) | N/A
210692347 | Central Heat Pump | DAIKIN | DZ9VCA3610A* |  |  | CHPF3743C6B*+TXV | D*80VC1005C*A* | 33400 |  |  | 18 | 8.2 | 34000 |  |  | 24400 | 71.76% | 1.8 | Both | 695.8333 | 2.7833 | HRCU-A-CB (Split System: Heat Pump with Remote Outdoor Unit-Air-Source) | N/A
210692344 | Central Heat Pump | DAIKIN | DZ9VCA3610A* |  |  | CHPF3743C6B*+TXV | D*80VC0804C*A* | 33400 |  |  | 18 | 8.2 | 34000 |  |  | 24400 | 71.76% | 1.8 | Both | 695.8333 | 2.7833 | HRCU-A-CB (Split System: Heat Pump with Remote Outdoor Unit-Air-Source) | N/A
210692327 | Central Heat Pump | DAIKIN | DZ9VCA3610A* |  |  | CHPF3642C6C*+TXV | D*80VC0805C*A* | 33400 |  |  | 18 | 8.2 | 34000 |  |  | 24400 | 71.76% | 1.8 | Both | 695.8333 | 2.7833 | HRCU-A-CB (Split System: Heat Pump with Remote Outdoor Unit-Air-Source) | N/A
210692342 | Central Heat Pump | DAIKIN | DZ9VCA3610A* |  |  | CHPF3743C6B*+TXV | D*80SC0604BUA* | 33400 |  |  | 18 | 8.2 | 34000 |  |  | 24400 | 71.76% | 1.8 | Both | 695.8333 | 2.7833 | HRCU-A-CB (Split System: Heat Pump with Remote Outdoor Unit-Air-Source) | N/A
210692343 | Central Heat Pump | DAIKIN | DZ9VCA3610A* |  |  | CHPF3743C6B*+TXV | D*80VC0604B*A* | 33400 |  |  | 18 | 8.2 | 34000 |  |  | 24400 | 71.76% | 1.8 | Both | 695.8333 | 2.7833 | HRCU-A-CB (Split System: Heat Pump with Remote Outdoor Unit-Air-Source) | N/A
210692936 | Central Heat Pump | FRANKLIN | GSZV903610A* |  |  | CHPF3642C6C*+TXV | G*VC800604B*A* | 33400 |  |  | 18 | 8.2 | 34000 |  |  | 24400 | 71.76% | 1.8 | Both | 695.8333 | 2.7833 | HRCU-A-CB (Split System: Heat Pump with Remote Outdoor Unit-Air-Source) | N/A
210692954 | Central Heat Pump | FRANKLIN | GSZV903610A* |  |  | CHPF3743C6B*+TXV | G*VS800604BUA* | 33400 |  |  | 18 | 8.2 | 34000 |  |  | 24400 | 71.76% | 1.8 | Both | 695.8333 | 2.7833 | HRCU-A-CB (Split System: Heat Pump with Remote Outdoor Unit-Air-Source) | N/A
210692940 | Central Heat Pump | FRANKLIN | GSZV903610A* |  |  | CHPF3642C6C*+TXV | G*VC801005C*A* | 33400 |  |  | 18 | 8.2 | 34000 |  |  | 24400 | 71.76% | 1.8 | Both | 695.8333 | 2.7833 | HRCU-A-CB (Split System: Heat Pump with Remote Outdoor Unit-Air-Source) | N/A
210692955 | Central Heat Pump | FRANKLIN | GSZV903610A* |  |  | CHPF3743C6B*+TXV | G*VC800604B*A* | 33400 |  |  | 18 | 8.2 | 34000 |  |  | 24400 | 71.76% | 1.8 | Both | 695.8333 | 2.7833 | HRCU-A-CB (Split System: Heat Pump with Remote Outdoor Unit-Air-Source) | N/A
210692956 | Central Heat Pump | FRANKLIN | GSZV903610A* |  |  | CHPF3743C6B*+TXV | G*VC800804C*A* | 33400 |  |  | 18 | 8.2 | 34000 |  |  | 24400 | 71.76% | 1.8 | Both | 695.8333 | 2.7833 | HRCU-A-CB (Split System: Heat Pump with Remote Outdoor Unit-Air-Source) | N/A
210692957 | Central Heat Pump | FRANKLIN | GSZV903610A* |  |  | CHPF3743C6B*+TXV | G*VS800805CUA* | 33400 |  |  | 18 | 8.2 | 34000 |  |  | 24400 | 71.76% | 1.8 | Both | 695.8333 | 2.7833 | HRCU-A-CB (Split System: Heat Pump with Remote Outdoor Unit-Air-Source) | N/A
210692958 | Central Heat Pump | FRANKLIN | GSZV903610A* |  |  | CHPF3743C6B*+TXV | G*VC800805C*A* | 33400 |  |  | 18 | 8.2 | 34000 |  |  | 24400 | 71.76% | 1.8 | Both | 695.8333 | 2.7833 | HRCU-A-CB (Split System: Heat Pump with Remote Outdoor Unit-Air-Source) | N/A
210692935 | Central Heat Pump | FRANKLIN | GSZV903610A* |  |  | CHPF3642C6C*+TXV | G*VS800604BUA* | 33400 |  |  | 18 | 8.2 | 34000 |  |  | 24400 | 71.76% | 1.8 | Both | 695.8333 | 2.7833 | HRCU-A-CB (Split System: Heat Pump with Remote Outdoor Unit-Air-Source) | N/A
210693139 | Central Heat Pump | FRANKLIN | ASZV903610A* |  |  | CHPF3642C6C*+TXV | G*VS800604BUA* | 33400 |  |  | 18 | 8.2 | 34000 |  |  | 24400 | 71.76% | 1.8 | Both | 695.8333 | 2.7833 | HRCU-A-CB (Split System: Heat Pump with Remote Outdoor Unit-Air-Source) | N/A
210693161 | Central Heat Pump | FRANKLIN | ASZV903610A* |  |  | CHPF3743C6B*+TXV | G*VS800805CUA* | 33400 |  |  | 18 | 8.2 | 34000 |  |  | 24400 | 71.76% | 1.8 | Both | 695.8333 | 2.7833 | HRCU-A-CB (Split System: Heat Pump with Remote Outdoor Unit-Air-Source) | N/A
210693140 | Central Heat Pump | FRANKLIN | ASZV903610A* |  |  | CHPF3642C6C*+TXV | G*VC800604B*A* | 33400 |  |  | 18 | 8.2 | 34000 |  |  | 24400 | 71.76% | 1.8 | Both | 695.8333 | 2.7833 | HRCU-A-CB (Split System: Heat Pump with Remote Outdoor Unit-Air-Source) | N/A
210693160 | Central Heat Pump | FRANKLIN | ASZV903610A* |  |  | CHPF3743C6B*+TXV | G*VC800804C*A* | 33400 |  |  | 18 | 8.2 | 34000 |  |  | 24400 | 71.76% | 1.8 | Both | 695.8333 | 2.7833 | HRCU-A-CB (Split System: Heat Pump with Remote Outdoor Unit-Air-Source) | N/A
210693144 | Central Heat Pump | FRANKLIN | ASZV903610A* |  |  | CHPF3642C6C*+TXV | G*VC801005C*A* | 33400 |  |  | 18 | 8.2 | 34000 |  |  | 24400 | 71.76% | 1.8 | Both | 695.8333 | 2.7833 | HRCU-A-CB (Split System: Heat Pump with Remote Outdoor Unit-Air-Source) | N/A
210693163 | Central Heat Pump | FRANKLIN | ASZV903610A* |  |  | CHPF3743C6B*+TXV | G*VC801005C*A* | 33400 |  |  | 18 | 8.2 | 34000 |  |  | 24400 | 71.76% | 1.8 | Both | 695.8333 | 2.7833 | HRCU-A-CB (Split System: Heat Pump with Remote Outdoor Unit-Air-Source) | N/A
210692938 | Central Heat Pump | FRANKLIN | GSZV903610A* |  |  | CHPF3642C6C*+TXV | G*VS800805CUA* | 33400 |  |  | 18 | 8.2 | 34000 |  |  | 24400 | 71.76% | 1.8 | Both | 695.8333 | 2.7833 | HRCU-A-CB (Split System: Heat Pump with Remote Outdoor Unit-Air-Source) | N/A
210693141 | Central Heat Pump | FRANKLIN | ASZV903610A* |  |  | CHPF3642C6C*+TXV | G*VC800804C*A* | 33400 |  |  | 18 | 8.2 | 34000 |  |  | 24400 | 71.76% | 1.8 | Both | 695.8333 | 2.7833 | HRCU-A-CB (Split System: Heat Pump with Remote Outdoor Unit-Air-Source) | N/A
210692750 | Central Heat Pump | GOODMAN | GSZV903610A* |  |  | CHPF3743C6B*+TXV | G*VS800604BUA* | 33400 |  |  | 18 | 8.2 | 34000 |  |  | 24400 | 71.76% | 1.8 | Both | 695.8333 | 2.7833 | HRCU-A-CB (Split System: Heat Pump with Remote Outdoor Unit-Air-Source) | N/A
210692732 | Central Heat Pump | GOODMAN | GSZV903610A* |  |  | CHPF3642C6C*+TXV | G*VC800604B*A* | 33400 |  |  | 18 | 8.2 | 34000 |  |  | 24400 | 71.76% | 1.8 | Both | 695.8333 | 2.7833 | HRCU-A-CB (Split System: Heat Pump with Remote Outdoor Unit-Air-Source) | N/A
210692736 | Central Heat Pump | GOODMAN | GSZV903610A* |  |  | CHPF3642C6C*+TXV | G*VC801005C*A* | 33400 |  |  | 18 | 8.2 | 34000 |  |  | 24400 | 71.76% | 1.8 | Both | 695.8333 | 2.7833 | HRCU-A-CB (Split System: Heat Pump with Remote Outdoor Unit-Air-Source) | N/A
210692754 | Central Heat Pump | GOODMAN | GSZV903610A* |  |  | CHPF3743C6B*+TXV | G*VC800805C*A* | 33400 |  |  | 18 | 8.2 | 34000 |  |  | 24400 | 71.76% | 1.8 | Both | 695.8333 | 2.7833 | HRCU-A-CB (Split System: Heat Pump with Remote Outdoor Unit-Air-Source) | N/A
210692731 | Central Heat Pump | GOODMAN | GSZV903610A* |  |  | CHPF3642C6C*+TXV | G*VS800604BUA* | 33400 |  |  | 18 | 8.2 | 34000 |  |  | 24400 | 71.76% | 1.8 | Both | 695.8333 | 2.7833 | HRCU-A-CB (Split System: Heat Pump with Remote Outdoor Unit-Air-Source) | N/A
210692752 | Central Heat Pump | GOODMAN | GSZV903610A* |  |  | CHPF3743C6B*+TXV | G*VC800804C*A* | 33400 |  |  | 18 | 8.2 | 34000 |  |  | 24400 | 71.76% | 1.8 | Both | 695.8333 | 2.7833 | HRCU-A-CB (Split System: Heat Pump with Remote Outdoor Unit-Air-Source) | N/A
210693346 | Central Heat Pump | Liberty Heating & Air Conditioning | ASZV903610A* |  |  | CHPF3642C6C*+TXV | G*VS800805CUA* | 33400 |  |  | 18 | 8.2 | 34000 |  |  | 24400 | 71.76% | 1.8 | Both | 695.8333 | 2.7833 | HRCU-A-CB (Split System: Heat Pump with Remote Outdoor Unit-Air-Source) | N/A
210693347 | Central Heat Pump | Liberty Heating & Air Conditioning | ASZV903610A* |  |  | CHPF3642C6C*+TXV | G*VC800805C*A* | 33400 |  |  | 18 | 8.2 | 34000 |  |  | 24400 | 71.76% | 1.8 | Both | 695.8333 | 2.7833 | HRCU-A-CB (Split System: Heat Pump with Remote Outdoor Unit-Air-Source) | N/A
210693344 | Central Heat Pump | Liberty Heating & Air Conditioning | ASZV903610A* |  |  | CHPF3642C6C*+TXV | G*VC800604B*A* | 33400 |  |  | 18 | 8.2 | 34000 |  |  | 24400 | 71.76% | 1.8 | Both | 695.8333 | 2.7833 | HRCU-A-CB (Split System: Heat Pump with Remote Outdoor Unit-Air-Source) | N/A
210693367 | Central Heat Pump | Liberty Heating & Air Conditioning | ASZV903610A* |  |  | CHPF3743C6B*+TXV | G*VC801005C*A* | 33400 |  |  | 18 | 8.2 | 34000 |  |  | 24400 | 71.76% | 1.8 | Both | 695.8333 | 2.7833 | HRCU-A-CB (Split System: Heat Pump with Remote Outdoor Unit-Air-Source) | N/A
210693364 | Central Heat Pump | Liberty Heating & Air Conditioning | ASZV903610A* |  |  | CHPF3743C6B*+TXV | G*VC800804C*A* | 33400 |  |  | 18 | 8.2 | 34000 |  |  | 24400 | 71.76% | 1.8 | Both | 695.8333 | 2.7833 | HRCU-A-CB (Split System: Heat Pump with Remote Outdoor Unit-Air-Source) | N/A
210693366 | Central Heat Pump | Liberty Heating & Air Conditioning | ASZV903610A* |  |  | CHPF3743C6B*+TXV | G*VC800805C*A* | 33400 |  |  | 18 | 8.2 | 34000 |  |  | 24400 | 71.76% | 1.8 | Both | 695.8333 | 2.7833 | HRCU-A-CB (Split System: Heat Pump with Remote Outdoor Unit-Air-Source) | N/A
210692566 | Central Heat Pump | AMANA | ASZV903610A* |  |  | CSCF3642N6D*+TXV | A*VC800604B*A* | 33800 |  |  | 18.5 | 8.2 | 34000 |  |  | 24400 | 71.76% | 1.8 | Both | 704.1667 | 2.8167 | HRCU-A-CB (Split System: Heat Pump with Remote Outdoor Unit-Air-Source) | N/A
210692565 | Central Heat Pump | AMANA | ASZV903610A* |  |  | CSCF3642N6D*+TXV | A*VS800604BUA* | 33800 |  |  | 18.5 | 8.2 | 34000 |  |  | 24400 | 71.76% | 1.8 | Both | 704.1667 | 2.8167 | HRCU-A-CB (Split System: Heat Pump with Remote Outdoor Unit-Air-Source) | N/A
210692570 | Central Heat Pump | AMANA | ASZV903610A* |  |  | CSCF3642N6D*+TXV | A*VC801005C*A* | 33800 |  |  | 18.5 | 8.2 | 34000 |  |  | 24400 | 71.76% | 1.8 | Both | 704.1667 | 2.8167 | HRCU-A-CB (Split System: Heat Pump with Remote Outdoor Unit-Air-Source) | N/A
210692363 | Central Heat Pump | DAIKIN | DZ9VCA3610A* |  |  | CSCF3642N6D*+TXV | D*80VC0804C*A* | 33800 |  |  | 18.5 | 8.2 | 34000 |  |  | 24400 | 71.76% | 1.8 | Both | 704.1667 | 2.8167 | HRCU-A-CB (Split System: Heat Pump with Remote Outdoor Unit-Air-Source) | N/A
210692364 | Central Heat Pump | DAIKIN | DZ9VCA3610A* |  |  | CSCF3642N6D*+TXV | D*80SC0805CUA* | 33800 |  |  | 18.5 | 8.2 | 34000 |  |  | 24400 | 71.76% | 1.8 | Both | 704.1667 | 2.8167 | HRCU-A-CB (Split System: Heat Pump with Remote Outdoor Unit-Air-Source) | N/A
210692362 | Central Heat Pump | DAIKIN | DZ9VCA3610A* |  |  | CSCF3642N6D*+TXV | D*80VC0604B*A* | 33800 |  |  | 18.5 | 8.2 | 34000 |  |  | 24400 | 71.76% | 1.8 | Both | 704.1667 | 2.8167 | HRCU-A-CB (Split System: Heat Pump with Remote Outdoor Unit-Air-Source) | N/A
210692366 | Central Heat Pump | DAIKIN | DZ9VCA3610A* |  |  | CSCF3642N6D*+TXV | D*80VC1005C*A* | 33800 |  |  | 18.5 | 8.2 | 34000 |  |  | 24400 | 71.76% | 1.8 | Both | 704.1667 | 2.8167 | HRCU-A-CB (Split System: Heat Pump with Remote Outdoor Unit-Air-Source) | N/A
210692974 | Central Heat Pump | FRANKLIN | GSZV903610A* |  |  | CSCF3642N6D*+TXV | G*VC800604B*A* | 33800 |  |  | 18.5 | 8.2 | 34000 |  |  | 24400 | 71.76% | 1.8 | Both | 704.1667 | 2.8167 | HRCU-A-CB (Split System: Heat Pump with Remote Outdoor Unit-Air-Source) | N/A
210693177 | Central Heat Pump | FRANKLIN | ASZV903610A* |  |  | CSCF3642N6D*+TXV | G*VS800604BUA* | 33800 |  |  | 18.5 | 8.2 | 34000 |  |  | 24400 | 71.76% | 1.8 | Both | 704.1667 | 2.8167 | HRCU-A-CB (Split System: Heat Pump with Remote Outdoor Unit-Air-Source) | N/A
210693181 | Central Heat Pump | FRANKLIN | ASZV903610A* |  |  | CSCF3642N6D*+TXV | G*VC800805C*A* | 33800 |  |  | 18.5 | 8.2 | 34000 |  |  | 24400 | 71.76% | 1.8 | Both | 704.1667 | 2.8167 | HRCU-A-CB (Split System: Heat Pump with Remote Outdoor Unit-Air-Source) | N/A
210693179 | Central Heat Pump | FRANKLIN | ASZV903610A* |  |  | CSCF3642N6D*+TXV | G*VC800804C*A* | 33800 |  |  | 18.5 | 8.2 | 34000 |  |  | 24400 | 71.76% | 1.8 | Both | 704.1667 | 2.8167 | HRCU-A-CB (Split System: Heat Pump with Remote Outdoor Unit-Air-Source) | N/A
210692978 | Central Heat Pump | FRANKLIN | GSZV903610A* |  |  | CSCF3642N6D*+TXV | G*VC801005C*A* | 33800 |  |  | 18.5 | 8.2 | 34000 |  |  | 24400 | 71.76% | 1.8 | Both | 704.1667 | 2.8167 | HRCU-A-CB (Split System: Heat Pump with Remote Outdoor Unit-Air-Source) | N/A
210693182 | Central Heat Pump | FRANKLIN | ASZV903610A* |  |  | CSCF3642N6D*+TXV | G*VC801005C*A* | 33800 |  |  | 18.5 | 8.2 | 34000 |  |  | 24400 | 71.76% | 1.8 | Both | 704.1667 | 2.8167 | HRCU-A-CB (Split System: Heat Pump with Remote Outdoor Unit-Air-Source) | N/A
210693180 | Central Heat Pump | FRANKLIN | ASZV903610A* |  |  | CSCF3642N6D*+TXV | G*VS800805CUA* | 33800 |  |  | 18.5 | 8.2 | 34000 |  |  | 24400 | 71.76% | 1.8 | Both | 704.1667 | 2.8167 | HRCU-A-CB (Split System: Heat Pump with Remote Outdoor Unit-Air-Source) | N/A
210692769 | Central Heat Pump | GOODMAN | GSZV903610A* |  |  | CSCF3642N6D*+TXV | G*VS800604BUA* | 33800 |  |  | 18.5 | 8.2 | 34000 |  |  | 24400 | 71.76% | 1.8 | Both | 704.1667 | 2.8167 | HRCU-A-CB (Split System: Heat Pump with Remote Outdoor Unit-Air-Source) | N/A
210692773 | Central Heat Pump | GOODMAN | GSZV903610A* |  |  | CSCF3642N6D*+TXV | G*VC800805C*A* | 33800 |  |  | 18.5 | 8.2 | 34000 |  |  | 24400 | 71.76% | 1.8 | Both | 704.1667 | 2.8167 | HRCU-A-CB (Split System: Heat Pump with Remote Outdoor Unit-Air-Source) | N/A
210692771 | Central Heat Pump | GOODMAN | GSZV903610A* |  |  | CSCF3642N6D*+TXV | G*VC800804C*A* | 33800 |  |  | 18.5 | 8.2 | 34000 |  |  | 24400 | 71.76% | 1.8 | Both | 704.1667 | 2.8167 | HRCU-A-CB (Split System: Heat Pump with Remote Outdoor Unit-Air-Source) | N/A
210692772 | Central Heat Pump | GOODMAN | GSZV903610A* |  |  | CSCF3642N6D*+TXV | G*VS800805CUA* | 33800 |  |  | 18.5 | 8.2 | 34000 |  |  | 24400 | 71.76% | 1.8 | Both | 704.1667 | 2.8167 | HRCU-A-CB (Split System: Heat Pump with Remote Outdoor Unit-Air-Source) | N/A
210692774 | Central Heat Pump | GOODMAN | GSZV903610A* |  |  | CSCF3642N6D*+TXV | G*VC801005C*A* | 33800 |  |  | 18.5 | 8.2 | 34000 |  |  | 24400 | 71.76% | 1.8 | Both | 704.1667 | 2.8167 | HRCU-A-CB (Split System: Heat Pump with Remote Outdoor Unit-Air-Source) | N/A
210692770 | Central Heat Pump | GOODMAN | GSZV903610A* |  |  | CSCF3642N6D*+TXV | G*VC800604B*A* | 33800 |  |  | 18.5 | 8.2 | 34000 |  |  | 24400 | 71.76% | 1.8 | Both | 704.1667 | 2.8167 | HRCU-A-CB (Split System: Heat Pump with Remote Outdoor Unit-Air-Source) | N/A
210693383 | Central Heat Pump | Liberty Heating & Air Conditioning | ASZV903610A* |  |  | CSCF3642N6D*+TXV | G*VC800804C*A* | 33800 |  |  | 18.5 | 8.2 | 34000 |  |  | 24400 | 71.76% | 1.8 | Both | 704.1667 | 2.8167 | HRCU-A-CB (Split System: Heat Pump with Remote Outdoor Unit-Air-Source) | N/A
210693386 | Central Heat Pump | Liberty Heating & Air Conditioning | ASZV903610A* |  |  | CSCF3642N6D*+TXV | G*VC801005C*A* | 33800 |  |  | 18.5 | 8.2 | 34000 |  |  | 24400 | 71.76% | 1.8 | Both | 704.1667 | 2.8167 | HRCU-A-CB (Split System: Heat Pump with Remote Outdoor Unit-Air-Source) | N/A
210693381 | Central Heat Pump | Liberty Heating & Air Conditioning | ASZV903610A* |  |  | CSCF3642N6D*+TXV | G*VS800604BUA* | 33800 |  |  | 18.5 | 8.2 | 34000 |  |  | 24400 | 71.76% | 1.8 | Both | 704.1667 | 2.8167 | HRCU-A-CB (Split System: Heat Pump with Remote Outdoor Unit-Air-Source) | N/A
211230790 | Central Heat Pump | ARCOAIRE | DLCURAH36ABK |  |  | EN(A,D)4X48L24** | OLV112A16A | 36000 |  |  | 15.5 | 8.1 | 38500 |  |  | 35000 | 90.91% | 2.02 | Both | 750 | 3 | HRCU-A-CB (Split System: Heat Pump with Remote Outdoor Unit-Air-Source) | N/A
211230791 | Central Heat Pump | COMFORTMAKER | DLCURAH36ABK |  |  | EN(A,D)4X48L24** | OLV112A16A | 36000 |  |  | 15.5 | 8.1 | 38500 |  |  | 35000 | 90.91% | 2.02 | Both | 750 | 3 | HRCU-A-CB (Split System: Heat Pump with Remote Outdoor Unit-Air-Source) | N/A
211230793 | Central Heat Pump | HEIL | DLCURAH36ABK |  |  | EN(A,D)4X48L24** | OLV112A16A | 36000 |  |  | 15.5 | 8.1 | 38500 |  |  | 35000 | 90.91% | 2.02 | Both | 750 | 3 | HRCU-A-CB (Split System: Heat Pump with Remote Outdoor Unit-Air-Source) | N/A
211230795 | Central Heat Pump | SMART COMFORT | DLCURAH36ABK |  |  | EN(A,D)4X48L24** | OLV112A16A | 36000 |  |  | 15.5 | 8.1 | 38500 |  |  | 35000 | 90.91% | 2.02 | Both | 750 | 3 | HRCU-A-CB (Split System: Heat Pump with Remote Outdoor Unit-Air-Source) | N/A
212384829 | Central Heat Pump | AIRQUEST | DLCURAH36ABK |  |  | FJMA4*42L*C* |  | 37000 |  |  | 16 | 8.1 | 39000 |  |  | 34800 | 89.23% | 2 | Both | 770.8333 | 3.0833 | HRCU-A-CB (Split System: Heat Pump with Remote Outdoor Unit-Air-Source) | N/A
211230918 | Central Heat Pump | ARCOAIRE | DLCURAH36ABK |  |  | FXM4X42**AL |  | 36000 |  |  | 16 | 8.1 | 38500 |  |  | 34800 | 90.39% | 1.94 | Both | 750 | 3 | HRCU-A-CB (Split System: Heat Pump with Remote Outdoor Unit-Air-Source) | N/A
212384823 | Central Heat Pump | CARRIER | 38MURAQ36AB3* |  |  | FJ4DN*C42L* |  | 37000 |  |  | 16 | 8.1 | 39000 |  |  | 34800 | 89.23% | 2 | Both | 770.8333 | 3.0833 | HRCU-A-CB (Split System: Heat Pump with Remote Outdoor Unit-Air-Source) | N/A
212384824 | Central Heat Pump | CARRIER | 38MURAQ36AB3* |  |  | PF4MN*C42L* |  | 37000 |  |  | 16 | 8.1 | 39000 |  |  | 34800 | 89.23% | 2 | Both | 770.8333 | 3.0833 | HRCU-A-CB (Split System: Heat Pump with Remote Outdoor Unit-Air-Source) | N/A
212384831 | Central Heat Pump | COMFORTMAKER | DLCURAH36ABK |  |  | FJMA4*42L*C* |  | 37000 |  |  | 16 | 8.1 | 39000 |  |  | 34800 | 89.23% | 2 | Both | 770.8333 | 3.0833 | HRCU-A-CB (Split System: Heat Pump with Remote Outdoor Unit-Air-Source) | N/A
211230920 | Central Heat Pump | DAY & NIGHT | DLCURAH36ABK |  |  | FXM4X42**AL |  | 36000 |  |  | 16 | 8.1 | 38500 |  |  | 34800 | 90.39% | 1.94 | Both | 750 | 3 | HRCU-A-CB (Split System: Heat Pump with Remote Outdoor Unit-Air-Source) | N/A
212384832 | Central Heat Pump | DAY & NIGHT | DLCURAH36ABK |  |  | FJMA4*42L*C* |  | 37000 |  |  | 16 | 8.1 | 39000 |  |  | 34800 | 89.23% | 2 | Both | 770.8333 | 3.0833 | HRCU-A-CB (Split System: Heat Pump with Remote Outdoor Unit-Air-Source) | N/A
212384837 | Central Heat Pump | GRANDAIRE | WDLCURAH36ABK |  |  | WBHL424*C* |  | 37000 |  |  | 16 | 8.1 | 39000 |  |  | 34800 | 89.23% | 2 | Both | 770.8333 | 3.0833 | HRCU-A-CB (Split System: Heat Pump with Remote Outdoor Unit-Air-Source) | N/A
211230916 | Central Heat Pump | PAYNE HEATING AND COOLING | 38MURAQ36AB3* |  |  | PF4MNB043L |  | 36000 |  |  | 16 | 8.1 | 38500 |  |  | 34800 | 90.39% | 1.94 | Both | 750 | 3 | HRCU-A-CB (Split System: Heat Pump with Remote Outdoor Unit-Air-Source) | N/A
212384827 | Central Heat Pump | PAYNE HEATING AND COOLING | 38MURAQ36AB3* |  |  | FJ4DN*C42L* |  | 37000 |  |  | 16 | 8.1 | 39000 |  |  | 34800 | 89.23% | 2 | Both | 770.8333 | 3.0833 | HRCU-A-CB (Split System: Heat Pump with Remote Outdoor Unit-Air-Source) | N/A
211230923 | Central Heat Pump | SMART COMFORT | DLCURAH36ABK |  |  | FXM4X42**AL |  | 36000 |  |  | 16 | 8.1 | 38500 |  |  | 34800 | 90.39% | 1.94 | Both | 750 | 3 | HRCU-A-CB (Split System: Heat Pump with Remote Outdoor Unit-Air-Source) | N/A
211230924 | Central Heat Pump | TEMPSTAR | DLCURAH36ABK |  |  | FXM4X42**AL |  | 36000 |  |  | 16 | 8.1 | 38500 |  |  | 34800 | 90.39% | 1.94 | Both | 750 | 3 | HRCU-A-CB (Split System: Heat Pump with Remote Outdoor Unit-Air-Source) | N/A
212384836 | Central Heat Pump | TEMPSTAR | DLCURAH36ABK |  |  | FJMA4*42L*C* |  | 37000 |  |  | 16 | 8.1 | 39000 |  |  | 34800 | 89.23% | 2 | Both | 770.8333 | 3.0833 | HRCU-A-CB (Split System: Heat Pump with Remote Outdoor Unit-Air-Source) | N/A
210474540 | Central Heat Pump | AIRQUEST | HVH825GKA3* |  |  | EHD4X48AAL+WALLCON | *96CTN0601714A* | 24200 |  |  | 16 | 8.1 | 21400 |  |  | 16700 | 78.04% | 2 | Both | 504.1667 | 2.0167 | HRCU-A-CB (Split System: Heat Pump with Remote Outdoor Unit-Air-Source) | N/A
210474342 | Central Heat Pump | AIRQUEST | HVH825GKA3* |  |  | EHD4X42AAL+WALLCON | *96CTN1202422A* | 24200 |  |  | 16 | 8.1 | 21400 |  |  | 16600 | 77.57% | 2 | Both | 504.1667 | 2.0167 | HRCU-A-CB (Split System: Heat Pump with Remote Outdoor Unit-Air-Source) | N/A
210474375 | Central Heat Pump | AIRQUEST | HVH825GKA3* |  |  | EHD4X42AAL+WALLCON | *97CMN1002122A* | 24200 |  |  | 16 | 8.1 | 21400 |  |  | 16600 | 77.57% | 2 | Both | 504.1667 | 2.0167 | HRCU-A-CB (Split System: Heat Pump with Remote Outdoor Unit-Air-Source) | N/A
211230807 | Central Heat Pump | AIRQUEST | DLCURAH36ABK |  |  | EN(A,D)4X48L24** | OMV154L20A | 37000 |  |  | 16 | 8.1 | 39500 |  |  | 35000 | 88.61% | 2.06 | Both | 770.8333 | 3.0833 | HRCU-A-CB (Split System: Heat Pump with Remote Outdoor Unit-Air-Source) | N/A
211230808 | Central Heat Pump | ARCOAIRE | DLCURAH36ABK |  |  | EN(A,D)4X48L24** | OMV154L20A | 37000 |  |  | 16 | 8.1 | 39500 |  |  | 35000 | 88.61% | 2.06 | Both | 770.8333 | 3.0833 | HRCU-A-CB (Split System: Heat Pump with Remote Outdoor Unit-Air-Source) | N/A
211230806 | Central Heat Pump | BRYANT HEATING AND COOLING SYSTEMS | 38MURAQ36AB3* |  |  | CNPV*4824AL* | OVMAAB060154 | 37000 |  |  | 16 | 8.1 | 39500 |  |  | 35000 | 88.61% | 2.06 | Both | 770.8333 | 3.0833 | HRCU-A-CB (Split System: Heat Pump with Remote Outdoor Unit-Air-Source) | N/A
211230810 | Central Heat Pump | DAY & NIGHT | DLCURAH36ABK |  |  | EN(A,D)4X48L24** | OMV154L20A | 37000 |  |  | 16 | 8.1 | 39500 |  |  | 35000 | 88.61% | 2.06 | Both | 770.8333 | 3.0833 | HRCU-A-CB (Split System: Heat Pump with Remote Outdoor Unit-Air-Source) | N/A
211230812 | Central Heat Pump | KEEPRITE | DLCURAH36ABK |  |  | EN(A,D)4X48L24** | OMV154L20A | 37000 |  |  | 16 | 8.1 | 39500 |  |  | 35000 | 88.61% | 2.06 | Both | 770.8333 | 3.0833 | HRCU-A-CB (Split System: Heat Pump with Remote Outdoor Unit-Air-Source) | N/A
210474391 | Central Heat Pump | KENMORE | (C,H,T)VH825GKA3* |  |  | EHD4X42AAL+WALLCON | *97CMN1202422A* | 24200 |  |  | 16 | 8.1 | 21400 |  |  | 16700 | 78.04% | 2 | Both | 504.1667 | 2.0167 | HRCU-A-CB (Split System: Heat Pump with Remote Outdoor Unit-Air-Source) | N/A
211230814 | Central Heat Pump | TEMPSTAR | DLCURAH36ABK |  |  | EN(A,D)4X48L24** | OMV154L20A | 37000 |  |  | 16 | 8.1 | 39500 |  |  | 35000 | 88.61% | 2.06 | Both | 770.8333 | 3.0833 | HRCU-A-CB (Split System: Heat Pump with Remote Outdoor Unit-Air-Source) | N/A
211230863 | Central Heat Pump | AIRQUEST | DLCURAH36ABK |  |  | FM(C,U)4Z36**AL* |  | 36000 |  |  | 16.5 | 8.1 | 40000 |  |  | 35400 | 88.5% | 1.82 | Both | 750 | 3 | HRCU-A-CB (Split System: Heat Pump with Remote Outdoor Unit-Air-Source) | N/A
211230864 | Central Heat Pump | ARCOAIRE | DLCURAH36ABK |  |  | FM(C,U)4Z36**AL* |  | 36000 |  |  | 16.5 | 8.1 | 40000 |  |  | 35400 | 88.5% | 1.82 | Both | 750 | 3 | HRCU-A-CB (Split System: Heat Pump with Remote Outdoor Unit-Air-Source) | N/A
211230861 | Central Heat Pump | BRYANT HEATING AND COOLING SYSTEMS | 38MURAQ36AB3* |  |  | FM(C,U)4Z36**AL* |  | 36000 |  |  | 16.5 | 8.1 | 40000 |  |  | 35400 | 88.5% | 1.82 | Both | 750 | 3 | HRCU-A-CB (Split System: Heat Pump with Remote Outdoor Unit-Air-Source) | N/A
211230865 | Central Heat Pump | COMFORTMAKER | DLCURAH36ABK |  |  | FM(C,U)4Z36**AL* |  | 36000 |  |  | 16.5 | 8.1 | 40000 |  |  | 35400 | 88.5% | 1.82 | Both | 750 | 3 | HRCU-A-CB (Split System: Heat Pump with Remote Outdoor Unit-Air-Source) | N/A
211230869 | Central Heat Pump | SMART COMFORT | DLCURAH36ABK |  |  | FM(C,U)4Z36**AL* |  | 36000 |  |  | 16.5 | 8.1 | 40000 |  |  | 35400 | 88.5% | 1.82 | Both | 750 | 3 | HRCU-A-CB (Split System: Heat Pump with Remote Outdoor Unit-Air-Source) | N/A
210474490 | Central Heat Pump | KENMORE | (C,H,T)VH825GKA3* |  |  | EHD4X48AAL+WALLCON | *80CSU0601716A* | 24200 |  |  | 16.5 | 8.1 | 21200 |  |  | 16600 | 78.3% | 2 | Both | 504.1667 | 2.0167 | HRCU-A-CB (Split System: Heat Pump with Remote Outdoor Unit-Air-Source) | N/A
210599433 | Central Heat Pump | AIRQUEST | HVH837GKA** |  |  | EHD4X60AAL+WALLCON | *96CTN0801714A* | 32800 |  |  | 16.5 | 8.1 | 32600 |  |  | 25200 | 77.3% | 1.98 | Both | 683.3333 | 2.7333 | HRCU-A-CB (Split System: Heat Pump with Remote Outdoor Unit-Air-Source) | N/A
210599393 | Central Heat Pump | AIRQUEST | HVH837GKA** |  |  | EHD4X60AAL+WALLCON | *80CSU0601716A* | 33000 |  |  | 16.5 | 8.1 | 32400 |  |  | 24800 | 76.54% | 1.98 | Both | 687.5 | 2.75 | HRCU-A-CB (Split System: Heat Pump with Remote Outdoor Unit-Air-Source) | N/A
210599450 | Central Heat Pump | ARCOAIRE | HVH837GKA** |  |  | EHD4X60AAL+WALLCON | *97CMN0602120A* | 32800 |  |  | 16.5 | 8.1 | 32400 |  |  | 25200 | 77.78% | 1.98 | Both | 683.3333 | 2.7333 | HRCU-A-CB (Split System: Heat Pump with Remote Outdoor Unit-Air-Source) | N/A
210473187 | Central Heat Pump | ARCOAIRE | HVH825GKA3* |  |  | EA*4X43L21A*+WALLCON | *96CTN0801714A* | 24400 |  |  | 16.5 | 8.1 | 21200 |  |  | 16700 | 78.77% | 2.02 | Both | 508.3333 | 2.0333 | HRCU-A-CB (Split System: Heat Pump with Remote Outdoor Unit-Air-Source) | N/A
210474125 | Central Heat Pump | BRYANT HEATING AND COOLING SYSTEMS | 288BNV025*0**C* |  |  | CNPV*4824AL*+UI | 987MB66120C24*** | 24200 |  |  | 16.5 | 8.1 | 21400 |  |  | 16600 | 77.57% | 2 | Both | 504.1667 | 2.0167 | HRCU-A-CB (Split System: Heat Pump with Remote Outdoor Unit-Air-Source) | N/A
210474559 | Central Heat Pump | BRYANT HEATING AND COOLING SYSTEMS | 288BNV025*0**C* |  |  | CSPH*4812AL*+UI | 986TC66120C24*** | 24200 |  |  | 16.5 | 8.1 | 21200 |  |  | 16600 | 78.3% | 2.02 | Both | 504.1667 | 2.0167 | HRCU-A-CB (Split System: Heat Pump with Remote Outdoor Unit-Air-Source) | N/A
210473039 | Central Heat Pump | CARRIER | 25VNA825A*032* |  |  | CAP**4224AL*+UI | 59MN7B100C21**22 | 23800 |  |  | 16.5 | 8.1 | 21400 |  |  | 16600 | 77.57% | 1.96 | Both | 495.8333 | 1.9833 | HRCU-A-CB (Split System: Heat Pump with Remote Outdoor Unit-Air-Source) | N/A
210474124 | Central Heat Pump | CARRIER | 25VNA825A*032* |  |  | CNPV*4824AL*+UI | 59MN7B120C24**22 | 24200 |  |  | 16.5 | 8.1 | 21400 |  |  | 16600 | 77.57% | 2 | Both | 504.1667 | 2.0167 | HRCU-A-CB (Split System: Heat Pump with Remote Outdoor Unit-Air-Source) | N/A
210597545 | Central Heat Pump | COMFORTMAKER | CVH837GKA** |  |  | EHD4X60AAL+WALLCON | *97CMN0801714A* | 32800 |  |  | 16.5 | 8.1 | 32600 |  |  | 25200 | 77.3% | 1.98 | Both | 683.3333 | 2.7333 | HRCU-A-CB (Split System: Heat Pump with Remote Outdoor Unit-Air-Source) | N/A
210473188 | Central Heat Pump | COMFORTMAKER | CVH825GKA3* |  |  | EA*4X43L21A*+WALLCON | *96CTN0801714A* | 24400 |  |  | 16.5 | 8.1 | 21200 |  |  | 16700 | 78.77% | 2.02 | Both | 508.3333 | 2.0333 | HRCU-A-CB (Split System: Heat Pump with Remote Outdoor Unit-Air-Source) | N/A
210597504 | Central Heat Pump | DAY & NIGHT | CVH837GKA** |  |  | EHD4X60AAL+WALLCON | *80CSU1002120A* | 32800 |  |  | 16.5 | 8.1 | 32200 |  |  | 24800 | 77.02% | 1.98 | Both | 683.3333 | 2.7333 | HRCU-A-CB (Split System: Heat Pump with Remote Outdoor Unit-Air-Source) | N/A
210473189 | Central Heat Pump | DAY & NIGHT | CVH825GKA3* |  |  | EA*4X43L21A*+WALLCON | *96CTN0801714A* | 24400 |  |  | 16.5 | 8.1 | 21200 |  |  | 16700 | 78.77% | 2.02 | Both | 508.3333 | 2.0333 | HRCU-A-CB (Split System: Heat Pump with Remote Outdoor Unit-Air-Source) | N/A
210471201 | Central Heat Pump | HEIL | HVH837GKA2* |  |  | EHD4X60AAL+WALLCON | *96CTN0801714A* | 32800 |  |  | 16.5 | 8.1 | 32600 |  |  | 25200 | 77.3% | 1.98 | Both | 683.3333 | 2.7333 | HRCU-A-CB (Split System: Heat Pump with Remote Outdoor Unit-Air-Source) | N/A
210599391 | Central Heat Pump | HEIL | HVH837GKA** |  |  | EHD4X60AAL+WALLCON | *80CSU0601716A* | 33000 |  |  | 16.5 | 8.1 | 32400 |  |  | 24800 | 76.54% | 1.98 | Both | 687.5 | 2.75 | HRCU-A-CB (Split System: Heat Pump with Remote Outdoor Unit-Air-Source) | N/A
210473939 | Central Heat Pump | HEIL | HVH825GKA3* |  |  | EN(A,D,W)4X48L21**+WALLCON | *80CSU1002120A* | 24000 |  |  | 16.5 | 8.1 | 21400 |  |  | 16600 | 77.57% | 2 | Both | 500 | 2 | HRCU-A-CB (Split System: Heat Pump with Remote Outdoor Unit-Air-Source) | N/A
210473206 | Central Heat Pump | HEIL | HVH825GKA3* |  |  | EA*4X43L21A*+WALLCON | *97CMN0801714A* | 24400 |  |  | 16.5 | 8.1 | 21200 |  |  | 16700 | 78.77% | 2.02 | Both | 508.3333 | 2.0333 | HRCU-A-CB (Split System: Heat Pump with Remote Outdoor Unit-Air-Source) | N/A
210597544 | Central Heat Pump | KEEPRITE | CVH837GKA** |  |  | EHD4X60AAL+WALLCON | *97CMN0602120A* | 32800 |  |  | 16.5 | 8.1 | 32400 |  |  | 25200 | 77.78% | 1.98 | Both | 683.3333 | 2.7333 | HRCU-A-CB (Split System: Heat Pump with Remote Outdoor Unit-Air-Source) | N/A
210473388 | Central Heat Pump | KEEPRITE | CVH825GKA3* |  |  | EA*4X48L21A*+WALLCON | *97CMN0801714A* | 24000 |  |  | 16.5 | 8.1 | 21000 |  |  | 16600 | 79.05% | 2 | Both | 500 | 2 | HRCU-A-CB (Split System: Heat Pump with Remote Outdoor Unit-Air-Source) | N/A
210473989 | Central Heat Pump | KEEPRITE | CVH825GKA3* |  |  | EN(A,D,W)4X48L21**+WALLCON | *96CTN0801714A* | 24000 |  |  | 16.5 | 8.1 | 21400 |  |  | 16600 | 77.57% | 2 | Both | 500 | 2 | HRCU-A-CB (Split System: Heat Pump with Remote Outdoor Unit-Air-Source) | N/A
210474055 | Central Heat Pump | KEEPRITE | CVH825GKA3* |  |  | EN(A,D,W)4X48L21**+WALLCON | *97CMN0602120A* | 24000 |  |  | 16.5 | 8.1 | 21400 |  |  | 16700 | 78.04% | 2 | Both | 500 | 2 | HRCU-A-CB (Split System: Heat Pump with Remote Outdoor Unit-Air-Source) | N/A
210472939 | Central Heat Pump | TEMPSTAR | TVH825GKA3* |  |  | EA*4X42L21A*+WALLCON | *97CMN0801714A* | 23600 |  |  | 16.5 | 8.1 | 21400 |  |  | 16700 | 78.04% | 1.96 | Both | 491.6667 | 1.9667 | HRCU-A-CB (Split System: Heat Pump with Remote Outdoor Unit-Air-Source) | N/A
210600136 | Central Heat Pump | TEMPSTAR | TVH837GKA** |  |  | EHD4X60AAL+WALLCON | *96CTN0801714A* | 32800 |  |  | 16.5 | 8.1 | 32600 |  |  | 25200 | 77.3% | 1.98 | Both | 683.3333 | 2.7333 | HRCU-A-CB (Split System: Heat Pump with Remote Outdoor Unit-Air-Source) | N/A
210600126 | Central Heat Pump | TEMPSTAR | TVH837GKA** |  |  | EHD4X60AAL+WALLCON | *80CSU0601716A* | 33000 |  |  | 16.5 | 8.1 | 32400 |  |  | 24800 | 76.54% | 1.98 | Both | 687.5 | 2.75 | HRCU-A-CB (Split System: Heat Pump with Remote Outdoor Unit-Air-Source) | N/A
211230885 | Central Heat Pump | AIRQUEST | DLCURAH36ABK |  |  | FMA4X36**AL* |  | 35800 |  |  | 17 | 8.1 | 40000 |  |  | 35200 | 88% | 1.86 | Both | 745.8333 | 2.9833 | HRCU-A-CB (Split System: Heat Pump with Remote Outdoor Unit-Air-Source) | N/A
211230886 | Central Heat Pump | ARCOAIRE | DLCURAH36ABK |  |  | FMA4X36**AL* |  | 35800 |  |  | 17 | 8.1 | 40000 |  |  | 35200 | 88% | 1.86 | Both | 745.8333 | 2.9833 | HRCU-A-CB (Split System: Heat Pump with Remote Outdoor Unit-Air-Source) | N/A
211230887 | Central Heat Pump | COMFORTMAKER | DLCURAH36ABK |  |  | FMA4X36**AL* |  | 35800 |  |  | 17 | 8.1 | 40000 |  |  | 35200 | 88% | 1.86 | Both | 745.8333 | 2.9833 | HRCU-A-CB (Split System: Heat Pump with Remote Outdoor Unit-Air-Source) | N/A
211230888 | Central Heat Pump | DAY & NIGHT | DLCURAH36ABK |  |  | FMA4X36**AL* |  | 35800 |  |  | 17 | 8.1 | 40000 |  |  | 35200 | 88% | 1.86 | Both | 745.8333 | 2.9833 | HRCU-A-CB (Split System: Heat Pump with Remote Outdoor Unit-Air-Source) | N/A
211230893 | Central Heat Pump | GRANDAIRE | WDLCURAH36ABK |  |  | FMA4X36**AL* |  | 35800 |  |  | 17 | 8.1 | 40000 |  |  | 35200 | 88% | 1.86 | Both | 745.8333 | 2.9833 | HRCU-A-CB (Split System: Heat Pump with Remote Outdoor Unit-Air-Source) | N/A
211230889 | Central Heat Pump | HEIL | DLCURAH36ABK |  |  | FMA4X36**AL* |  | 35800 |  |  | 17 | 8.1 | 40000 |  |  | 35200 | 88% | 1.86 | Both | 745.8333 | 2.9833 | HRCU-A-CB (Split System: Heat Pump with Remote Outdoor Unit-Air-Source) | N/A
211230890 | Central Heat Pump | KEEPRITE | DLCURAH36ABK |  |  | FMA4X36**AL* |  | 35800 |  |  | 17 | 8.1 | 40000 |  |  | 35200 | 88% | 1.86 | Both | 745.8333 | 2.9833 | HRCU-A-CB (Split System: Heat Pump with Remote Outdoor Unit-Air-Source) | N/A
211230884 | Central Heat Pump | PAYNE HEATING AND COOLING | 38MURAQ36AB3* |  |  | FMA4X36**AL* |  | 35800 |  |  | 17 | 8.1 | 40000 |  |  | 35200 | 88% | 1.86 | Both | 745.8333 | 2.9833 | HRCU-A-CB (Split System: Heat Pump with Remote Outdoor Unit-Air-Source) | N/A
211230892 | Central Heat Pump | TEMPSTAR | DLCURAH36ABK |  |  | FMA4X36**AL* |  | 35800 |  |  | 17 | 8.1 | 40000 |  |  | 35200 | 88% | 1.86 | Both | 745.8333 | 2.9833 | HRCU-A-CB (Split System: Heat Pump with Remote Outdoor Unit-Air-Source) | N/A
210599092 | Central Heat Pump | ARCOAIRE | HVH837GKA** |  |  | EA*4X42L21A*+WALLCON | *80CSU0401712A* | 31800 |  |  | 17 | 8.1 | 33200 |  |  | 24400 | 73.49% | 1.88 | Both | 662.5 | 2.65 | HRCU-A-CB (Split System: Heat Pump with Remote Outdoor Unit-Air-Source) | N/A
210599169 | Central Heat Pump | ARCOAIRE | HVH837GKA** |  |  | EA*4X60L24A*+WALLCON | *80CSU1002120A* | 32800 |  |  | 17 | 8.1 | 32000 |  |  | 24800 | 77.5% | 1.96 | Both | 683.3333 | 2.7333 | HRCU-A-CB (Split System: Heat Pump with Remote Outdoor Unit-Air-Source) | N/A
210596522 | Central Heat Pump | BRYANT HEATING AND COOLING SYSTEMS | 288BNV037*0**A* |  |  | CAP**4221AL*+UI | 83*CA60100C21*** | 31800 |  |  | 17 | 8.1 | 33200 |  |  | 24400 | 73.49% | 1.88 | Both | 662.5 | 2.65 | HRCU-A-CB (Split System: Heat Pump with Remote Outdoor Unit-Air-Source) | N/A
210470145 | Central Heat Pump | CARRIER | 25VNA837A*031* |  |  | CAP**4221AL*+UI | 58CU*A040C17**12 | 31800 |  |  | 17 | 8.1 | 33200 |  |  | 24400 | 73.49% | 1.88 | Both | 662.5 | 2.65 | HRCU-A-CB (Split System: Heat Pump with Remote Outdoor Unit-Air-Source) | N/A
210597360 | Central Heat Pump | DAY & NIGHT | CVH837GKA** |  |  | EA*4X42L21A*+WALLCON | *80CSU0401712A* | 31800 |  |  | 17 | 8.1 | 33200 |  |  | 24400 | 73.49% | 1.88 | Both | 662.5 | 2.65 | HRCU-A-CB (Split System: Heat Pump with Remote Outdoor Unit-Air-Source) | N/A
210597498 | Central Heat Pump | DAY & NIGHT | CVH837GKA** |  |  | EHD4X60AAL+WALLCON | *80CSU0401712A* | 33000 |  |  | 17 | 8.1 | 32200 |  |  | 24800 | 77.02% | 1.98 | Both | 687.5 | 2.75 | HRCU-A-CB (Split System: Heat Pump with Remote Outdoor Unit-Air-Source) | N/A
210599089 | Central Heat Pump | HEIL | HVH837GKA** |  |  | EA*4X42L21A*+WALLCON | *80CSU0401712A* | 31800 |  |  | 17 | 8.1 | 33200 |  |  | 24400 | 73.49% | 1.88 | Both | 662.5 | 2.65 | HRCU-A-CB (Split System: Heat Pump with Remote Outdoor Unit-Air-Source) | N/A
210599166 | Central Heat Pump | HEIL | HVH837GKA** |  |  | EA*4X60L24A*+WALLCON | *80CSU1002120A* | 32800 |  |  | 17 | 8.1 | 32000 |  |  | 24800 | 77.5% | 1.96 | Both | 683.3333 | 2.7333 | HRCU-A-CB (Split System: Heat Pump with Remote Outdoor Unit-Air-Source) | N/A
210599387 | Central Heat Pump | HEIL | HVH837GKA** |  |  | EHD4X60AAL+WALLCON | *80CSU0401712A* | 33000 |  |  | 17 | 8.1 | 32200 |  |  | 24800 | 77.02% | 1.98 | Both | 687.5 | 2.75 | HRCU-A-CB (Split System: Heat Pump with Remote Outdoor Unit-Air-Source) | N/A
210599463 | Central Heat Pump | HEIL | HVH837GKA** |  |  | EHD4X60AAL+WALLCON | *97CMN1202422A* | 33000 |  |  | 17 | 8.1 | 32200 |  |  | 25000 | 77.64% | 2 | Both | 687.5 | 2.75 | HRCU-A-CB (Split System: Heat Pump with Remote Outdoor Unit-Air-Source) | N/A
210597364 | Central Heat Pump | KEEPRITE | CVH837GKA** |  |  | EA*4X42L21A*+WALLCON | *80CSU1002120A* | 31800 |  |  | 17 | 8.1 | 33200 |  |  | 24400 | 73.49% | 1.88 | Both | 662.5 | 2.65 | HRCU-A-CB (Split System: Heat Pump with Remote Outdoor Unit-Air-Source) | N/A
210597370 | Central Heat Pump | KEEPRITE | CVH837GKA** |  |  | EA*4X60L24A*+WALLCON | *80CSU1002120A* | 32800 |  |  | 17 | 8.1 | 32000 |  |  | 24800 | 77.5% | 1.96 | Both | 683.3333 | 2.7333 | HRCU-A-CB (Split System: Heat Pump with Remote Outdoor Unit-Air-Source) | N/A
210473037 | Central Heat Pump | KENMORE | (C,H,T)VH825GKA3* |  |  | EA*4X42L24A*+WALLCON | *96CTN1202422A* | 23800 |  |  | 17 | 8.1 | 21400 |  |  | 16600 | 77.57% | 1.96 | Both | 495.8333 | 1.9833 | HRCU-A-CB (Split System: Heat Pump with Remote Outdoor Unit-Air-Source) | N/A
210595872 | Central Heat Pump | KENMORE | (C,H,T)VH837GKA** |  |  | EHD4X60AAL+WALLCON | *97CMN1202422A* | 33000 |  |  | 17 | 8.1 | 32200 |  |  | 25000 | 77.64% | 2 | Both | 687.5 | 2.75 | HRCU-A-CB (Split System: Heat Pump with Remote Outdoor Unit-Air-Source) | N/A
210600079 | Central Heat Pump | TEMPSTAR | TVH837GKA** |  |  | EA*4X42L21A*+WALLCON | *80CSU0401712A* | 31800 |  |  | 17 | 8.1 | 33200 |  |  | 24400 | 73.49% | 1.88 | Both | 662.5 | 2.65 | HRCU-A-CB (Split System: Heat Pump with Remote Outdoor Unit-Air-Source) | N/A
210600080 | Central Heat Pump | TEMPSTAR | TVH837GKA** |  |  | EA*4X42L21A*+WALLCON | *80CSU1002120A* | 31800 |  |  | 17 | 8.1 | 33200 |  |  | 24400 | 73.49% | 1.88 | Both | 662.5 | 2.65 | HRCU-A-CB (Split System: Heat Pump with Remote Outdoor Unit-Air-Source) | N/A
210470263 | Central Heat Pump | TEMPSTAR | TVH837GKA2* |  |  | EA*4X60L24A*+WALLCON | *80CSU1002120A* | 32800 |  |  | 17 | 8.1 | 32000 |  |  | 24800 | 77.5% | 1.96 | Both | 683.3333 | 2.7333 | HRCU-A-CB (Split System: Heat Pump with Remote Outdoor Unit-Air-Source) | N/A
210599204 | Central Heat Pump | AIRQUEST | HVH837GKA** |  |  | EA*4X60L24A*+WALLCON | *97CMN0602120A* | 32600 |  |  | 17 | 8.1 | 32200 |  |  | 25000 | 77.64% | 1.96 | Both | 679.1667 | 2.7167 | HRCU-A-CB (Split System: Heat Pump with Remote Outdoor Unit-Air-Source) | N/A
210599441 | Central Heat Pump | AIRQUEST | HVH837GKA** |  |  | EHD4X60AAL+WALLCON | *96CTN1002122A* | 33000 |  |  | 17 | 8.1 | 32200 |  |  | 24800 | 77.02% | 2.02 | Both | 687.5 | 2.75 | HRCU-A-CB (Split System: Heat Pump with Remote Outdoor Unit-Air-Source) | N/A
210599446 | Central Heat Pump | ARCOAIRE | HVH837GKA** |  |  | EHD4X60AAL+WALLCON | *96CTN1202422A* | 33000 |  |  | 17 | 8.1 | 32200 |  |  | 24800 | 77.02% | 2.02 | Both | 687.5 | 2.75 | HRCU-A-CB (Split System: Heat Pump with Remote Outdoor Unit-Air-Source) | N/A
210596575 | Central Heat Pump | BRYANT HEATING AND COOLING SYSTEMS | 288BNV037*0**A* |  |  | CNPV*4824AL*+UI | 83*CA60100C21*** | 32400 |  |  | 17 | 8.1 | 33000 |  |  | 24800 | 75.15% | 1.94 | Both | 675 | 2.7 | HRCU-A-CB (Split System: Heat Pump with Remote Outdoor Unit-Air-Source) | N/A
210597413 | Central Heat Pump | COMFORTMAKER | CVH837GKA** |  |  | EA*4X61L21A*+WALLCON | *80CSU1002120A* | 33200 |  |  | 17 | 8.1 | 32200 |  |  | 24800 | 77.02% | 1.98 | Both | 691.6667 | 2.7667 | HRCU-A-CB (Split System: Heat Pump with Remote Outdoor Unit-Air-Source) | N/A
210597536 | Central Heat Pump | COMFORTMAKER | CVH837GKA** |  |  | EHD4X60AAL+WALLCON | *96CTN1002122A* | 33000 |  |  | 17 | 8.1 | 32200 |  |  | 24800 | 77.02% | 2.02 | Both | 687.5 | 2.75 | HRCU-A-CB (Split System: Heat Pump with Remote Outdoor Unit-Air-Source) | N/A
210597396 | Central Heat Pump | DAY & NIGHT | CVH837GKA** |  |  | EA*4X60L24A*+WALLCON | *97CMN0602120A* | 32600 |  |  | 17 | 8.1 | 32200 |  |  | 25000 | 77.64% | 1.96 | Both | 679.1667 | 2.7167 | HRCU-A-CB (Split System: Heat Pump with Remote Outdoor Unit-Air-Source) | N/A
210599498 | Central Heat Pump | HEIL | HVH837GKA** |  |  | EN(A,D)4X48L24**+WALLCON | *80CSU1002120A* | 32400 |  |  | 17 | 8.1 | 33000 |  |  | 24800 | 75.15% | 1.94 | Both | 675 | 2.7 | HRCU-A-CB (Split System: Heat Pump with Remote Outdoor Unit-Air-Source) | N/A
210599226 | Central Heat Pump | HEIL | HVH837GKA** |  |  | EA*4X61L21A*+WALLCON | *80CSU1002120A* | 33200 |  |  | 17 | 8.1 | 32200 |  |  | 24800 | 77.02% | 1.98 | Both | 691.6667 | 2.7667 | HRCU-A-CB (Split System: Heat Pump with Remote Outdoor Unit-Air-Source) | N/A
210599439 | Central Heat Pump | HEIL | HVH837GKA** |  |  | EHD4X60AAL+WALLCON | *96CTN1002122A* | 33000 |  |  | 17 | 8.1 | 32200 |  |  | 24800 | 77.02% | 2.02 | Both | 687.5 | 2.75 | HRCU-A-CB (Split System: Heat Pump with Remote Outdoor Unit-Air-Source) | N/A
210599459 | Central Heat Pump | HEIL | HVH837GKA** |  |  | EHD4X60AAL+WALLCON | *97CMN1002122A* | 33000 |  |  | 17 | 8.1 | 32200 |  |  | 24800 | 77.02% | 2.02 | Both | 687.5 | 2.75 | HRCU-A-CB (Split System: Heat Pump with Remote Outdoor Unit-Air-Source) | N/A
210597538 | Central Heat Pump | KEEPRITE | CVH837GKA** |  |  | EHD4X60AAL+WALLCON | *96CTN1002122A* | 33000 |  |  | 17 | 8.1 | 32200 |  |  | 24800 | 77.02% | 2.02 | Both | 687.5 | 2.75 | HRCU-A-CB (Split System: Heat Pump with Remote Outdoor Unit-Air-Source) | N/A
210474023 | Central Heat Pump | KENMORE | (C,H,T)VH825GKA3* |  |  | EN(A,D,W)4X48L21**+WALLCON | *97CMN1002122A* | 24200 |  |  | 17 | 8.1 | 21400 |  |  | 16600 | 77.57% | 2.02 | Both | 504.1667 | 2.0167 | HRCU-A-CB (Split System: Heat Pump with Remote Outdoor Unit-Air-Source) | N/A
210600091 | Central Heat Pump | TEMPSTAR | TVH837GKA** |  |  | EA*4X60L24A*+WALLCON | *97CMN0602120A* | 32600 |  |  | 17 | 8.1 | 32200 |  |  | 25000 | 77.64% | 1.96 | Both | 679.1667 | 2.7167 | HRCU-A-CB (Split System: Heat Pump with Remote Outdoor Unit-Air-Source) | N/A
210600139 | Central Heat Pump | TEMPSTAR | TVH837GKA** |  |  | EHD4X60AAL+WALLCON | *96CTN1202422A* | 33000 |  |  | 17 | 8.1 | 32200 |  |  | 24800 | 77.02% | 2.02 | Both | 687.5 | 2.75 | HRCU-A-CB (Split System: Heat Pump with Remote Outdoor Unit-Air-Source) | N/A
210600143 | Central Heat Pump | TEMPSTAR | TVH837GKA** |  |  | EHD4X60AAL+WALLCON | *97CMN1002122A* | 33000 |  |  | 17 | 8.1 | 32200 |  |  | 24800 | 77.02% | 2.02 | Both | 687.5 | 2.75 | HRCU-A-CB (Split System: Heat Pump with Remote Outdoor Unit-Air-Source) | N/A
210599224 | Central Heat Pump | AIRQUEST | HVH837GKA** |  |  | EA*4X61L21A*+WALLCON | *80CSU0601716A* | 33200 |  |  | 17.5 | 8.1 | 32200 |  |  | 25000 | 77.64% | 1.98 | Both | 691.6667 | 2.7667 | HRCU-A-CB (Split System: Heat Pump with Remote Outdoor Unit-Air-Source) | N/A
210599221 | Central Heat Pump | ARCOAIRE | HVH837GKA** |  |  | EA*4X61L21A*+WALLCON | *80CSU0401712A* | 33200 |  |  | 17.5 | 8.1 | 32000 |  |  | 24800 | 77.5% | 1.98 | Both | 691.6667 | 2.7667 | HRCU-A-CB (Split System: Heat Pump with Remote Outdoor Unit-Air-Source) | N/A
210470546 | Central Heat Pump | DAY & NIGHT | CVH837GKA2* |  |  | EA*4X61L24A*+WALLCON | *80CSU1002120A* | 33200 |  |  | 17.5 | 8.1 | 32000 |  |  | 24800 | 77.5% | 1.98 | Both | 691.6667 | 2.7667 | HRCU-A-CB (Split System: Heat Pump with Remote Outdoor Unit-Air-Source) | N/A
210597411 | Central Heat Pump | DAY & NIGHT | CVH837GKA** |  |  | EA*4X61L21A*+WALLCON | *80CSU0601716A* | 33200 |  |  | 17.5 | 8.1 | 32200 |  |  | 25000 | 77.64% | 1.98 | Both | 691.6667 | 2.7667 | HRCU-A-CB (Split System: Heat Pump with Remote Outdoor Unit-Air-Source) | N/A
210470398 | Central Heat Pump | HEIL | HVH837GKA2* |  |  | EA*4X61L21A*+WALLCON | *80CSU0401712A* | 33200 |  |  | 17.5 | 8.1 | 32000 |  |  | 24800 | 77.5% | 1.98 | Both | 691.6667 | 2.7667 | HRCU-A-CB (Split System: Heat Pump with Remote Outdoor Unit-Air-Source) | N/A
210599270 | Central Heat Pump | HEIL | HVH837GKA** |  |  | EA*4X61L24A*+WALLCON | *80CSU1002120A* | 33200 |  |  | 17.5 | 8.1 | 32000 |  |  | 24800 | 77.5% | 1.98 | Both | 691.6667 | 2.7667 | HRCU-A-CB (Split System: Heat Pump with Remote Outdoor Unit-Air-Source) | N/A
210599218 | Central Heat Pump | HEIL | HVH837GKA** |  |  | EA*4X61L21A*+WALLCON | *80CSU0401712A* | 33200 |  |  | 17.5 | 8.1 | 32000 |  |  | 24800 | 77.5% | 1.98 | Both | 691.6667 | 2.7667 | HRCU-A-CB (Split System: Heat Pump with Remote Outdoor Unit-Air-Source) | N/A
210470548 | Central Heat Pump | KENMORE | (C,H,T)VH837GKA2* |  |  | EA*4X61L24A*+WALLCON | *80CSU1002120A* | 33200 |  |  | 17.5 | 8.1 | 32000 |  |  | 24800 | 77.5% | 1.98 | Both | 691.6667 | 2.7667 | HRCU-A-CB (Split System: Heat Pump with Remote Outdoor Unit-Air-Source) | N/A
210600095 | Central Heat Pump | TEMPSTAR | TVH837GKA** |  |  | EA*4X61L21A*+WALLCON | *80CSU0401712A* | 33200 |  |  | 17.5 | 8.1 | 32000 |  |  | 24800 | 77.5% | 1.98 | Both | 691.6667 | 2.7667 | HRCU-A-CB (Split System: Heat Pump with Remote Outdoor Unit-Air-Source) | N/A
210600108 | Central Heat Pump | TEMPSTAR | TVH837GKA** |  |  | EA*4X61L24A*+WALLCON | *80CSU1002120A* | 33200 |  |  | 17.5 | 8.1 | 32000 |  |  | 24800 | 77.5% | 1.98 | Both | 691.6667 | 2.7667 | HRCU-A-CB (Split System: Heat Pump with Remote Outdoor Unit-Air-Source) | N/A
210600096 | Central Heat Pump | TEMPSTAR | TVH837GKA** |  |  | EA*4X61L21A*+WALLCON | *80CSU0601716A* | 33200 |  |  | 17.5 | 8.1 | 32200 |  |  | 25000 | 77.64% | 1.98 | Both | 691.6667 | 2.7667 | HRCU-A-CB (Split System: Heat Pump with Remote Outdoor Unit-Air-Source) | N/A
211197886 | Central Heat Pump | FUJITSU | FOP1860MJAZCA |  |  | FCCA6021SZEA | FF98MV510021UPS*A | 52500 |  |  | 18 | 8.1 | 52000 |  |  | 49500 | 95.19% | 2 | Both | 1093.75 | 4.375 | HRCU-A-CB (Split System: Heat Pump with Remote Outdoor Unit-Air-Source) | N/A