211176751 | Central Heat Pump | RHEEM | RP18AZ60AJVC |  |  | RCFZ6021SEAAM | R98MV1005A21UPS | 52500 |  |  | 18 | 8.1 | 52000 |  |  | 49500 | 95.19% | 2 | Both | 1093.75 | 4.375 | HRCU-A-CB (Split System: Heat Pump with Remote Outdoor Unit-Air-Source) | N/A
211176752 | Central Heat Pump | RUUD | UP18AZ60AJVC |  |  | RCFZ6021SEAAM | U98MV1005A21UPS | 52500 |  |  | 18 | 8.1 | 52000 |  |  | 49500 | 95.19% | 2 | Both | 1093.75 | 4.375 | HRCU-A-CB (Split System: Heat Pump with Remote Outdoor Unit-Air-Source) | N/A
210692540 | Central Heat Pump | AMANA | ASZV903610A* |  |  | CHPF3642C6C*+TXV | A*VM970603BNB* | 33400 |  |  | 18 | 8.2 | 34000 |  |  | 24400 | 71.76% | 1.8 | Both | 695.8333 | 2.7833 | HRCU-A-CB (Split System: Heat Pump with Remote Outdoor Unit-Air-Source) | N/A
210692560 | Central Heat Pump | AMANA | ASZV903610A* |  |  | CHPF3743C6B*+TXV | A*VM970803BNB* | 33400 |  |  | 18 | 8.2 | 34000 |  |  | 24400 | 71.76% | 1.8 | Both | 695.8333 | 2.7833 | HRCU-A-CB (Split System: Heat Pump with Remote Outdoor Unit-Air-Source) | N/A
210692525 | Central Heat Pump | AMANA | ASZV903610A* |  |  | CHPF3642C6C*+MBVC1201**-1A*+TXV |  | 33400 |  |  | 18 | 8.2 | 34000 |  |  | 24400 | 71.76% | 1.8 | Both | 695.8333 | 2.7833 | HRCU-A-CB (Split System: Heat Pump with Remote Outdoor Unit-Air-Source) | N/A
210692534 | Central Heat Pump | AMANA | ASZV903610A* |  |  | CHPF3642C6C*+TXV | A*VS960603BUA* | 33400 |  |  | 18 | 8.2 | 34000 |  |  | 24400 | 71.76% | 1.8 | Both | 695.8333 | 2.7833 | HRCU-A-CB (Split System: Heat Pump with Remote Outdoor Unit-Air-Source) | N/A
210692559 | Central Heat Pump | AMANA | ASZV903610A* |  |  | CHPF3743C6B*+TXV | A*VM970603BNB* | 33400 |  |  | 18 | 8.2 | 34000 |  |  | 24400 | 71.76% | 1.8 | Both | 695.8333 | 2.7833 | HRCU-A-CB (Split System: Heat Pump with Remote Outdoor Unit-Air-Source) | N/A
210692533 | Central Heat Pump | AMANA | ASZV903610A* |  |  | CHPF3642C6C*+TXV | A*VC960403BNB* | 33400 |  |  | 18 | 8.2 | 34000 |  |  | 24400 | 71.76% | 1.8 | Both | 695.8333 | 2.7833 | HRCU-A-CB (Split System: Heat Pump with Remote Outdoor Unit-Air-Source) | N/A
210692542 | Central Heat Pump | AMANA | ASZV903610A* |  |  | CHPF3642C6C*+TXV | A*VM970804CNB* | 33400 |  |  | 18 | 8.2 | 34000 |  |  | 24400 | 71.76% | 1.8 | Both | 695.8333 | 2.7833 | HRCU-A-CB (Split System: Heat Pump with Remote Outdoor Unit-Air-Source) | N/A
210692543 | Central Heat Pump | AMANA | ASZV903610A* |  |  | CHPF3642C6C*+TXV | A*VM971005CNB* | 33400 |  |  | 18 | 8.2 | 34000 |  |  | 24400 | 71.76% | 1.8 | Both | 695.8333 | 2.7833 | HRCU-A-CB (Split System: Heat Pump with Remote Outdoor Unit-Air-Source) | N/A
210692561 | Central Heat Pump | AMANA | ASZV903610A* |  |  | CHPF3743C6B*+TXV | A*VM970804CNB* | 33400 |  |  | 18 | 8.2 | 34000 |  |  | 24400 | 71.76% | 1.8 | Both | 695.8333 | 2.7833 | HRCU-A-CB (Split System: Heat Pump with Remote Outdoor Unit-Air-Source) | N/A
210692556 | Central Heat Pump | AMANA | ASZV903610A* |  |  | CHPF3743C6B*+TXV | A*VC960804CNB* | 33400 |  |  | 18 | 8.2 | 34000 |  |  | 24400 | 71.76% | 1.8 | Both | 695.8333 | 2.7833 | HRCU-A-CB (Split System: Heat Pump with Remote Outdoor Unit-Air-Source) | N/A
210692545 | Central Heat Pump | AMANA | ASZV903610A* |  |  | CHPF3743C6B*+MBVC1601**-1A*+TXV |  | 33400 |  |  | 18 | 8.2 | 34000 |  |  | 24400 | 71.76% | 1.8 | Both | 695.8333 | 2.7833 | HRCU-A-CB (Split System: Heat Pump with Remote Outdoor Unit-Air-Source) | N/A
210692539 | Central Heat Pump | AMANA | ASZV903610A* |  |  | CHPF3642C6C*+TXV | A*VC961005CNB* | 33400 |  |  | 18 | 8.2 | 34000 |  |  | 24400 | 71.76% | 1.8 | Both | 695.8333 | 2.7833 | HRCU-A-CB (Split System: Heat Pump with Remote Outdoor Unit-Air-Source) | N/A
210692336 | Central Heat Pump | DAIKIN | DZ9VCA3610A* |  |  | CHPF3642C6C*+TXV | D*97MC0603BNA* | 33400 |  |  | 18 | 8.2 | 34000 |  |  | 24400 | 71.76% | 1.8 | Both | 695.8333 | 2.7833 | HRCU-A-CB (Split System: Heat Pump with Remote Outdoor Unit-Air-Source) | N/A
210692330 | Central Heat Pump | DAIKIN | DZ9VCA3610A* |  |  | CHPF3642C6C*+TXV | D*96SC0603BUA* | 33400 |  |  | 18 | 8.2 | 34000 |  |  | 24400 | 71.76% | 1.8 | Both | 695.8333 | 2.7833 | HRCU-A-CB (Split System: Heat Pump with Remote Outdoor Unit-Air-Source) | N/A
210692339 | Central Heat Pump | DAIKIN | DZ9VCA3610A* |  |  | CHPF3642C6C*+TXV | D*97MC1005CNA* | 33400 |  |  | 18 | 8.2 | 34000 |  |  | 24400 | 71.76% | 1.8 | Both | 695.8333 | 2.7833 | HRCU-A-CB (Split System: Heat Pump with Remote Outdoor Unit-Air-Source) | N/A
210692354 | Central Heat Pump | DAIKIN | DZ9VCA3610A* |  |  | CHPF3743C6B*+TXV | D*96VC1005CNA* | 33400 |  |  | 18 | 8.2 | 34000 |  |  | 24400 | 71.76% | 1.8 | Both | 695.8333 | 2.7833 | HRCU-A-CB (Split System: Heat Pump with Remote Outdoor Unit-Air-Source) | N/A
210692356 | Central Heat Pump | DAIKIN | DZ9VCA3610A* |  |  | CHPF3743C6B*+TXV | D*97MC0803BNA* | 33400 |  |  | 18 | 8.2 | 34000 |  |  | 24400 | 71.76% | 1.8 | Both | 695.8333 | 2.7833 | HRCU-A-CB (Split System: Heat Pump with Remote Outdoor Unit-Air-Source) | N/A
210692322 | Central Heat Pump | DAIKIN | DZ9VCA3610A* |  |  | CHPF3642C6C*+MBVC1600**-1A*+TXV |  | 33400 |  |  | 18 | 8.2 | 34000 |  |  | 24400 | 71.76% | 1.8 | Both | 695.8333 | 2.7833 | HRCU-A-CB (Split System: Heat Pump with Remote Outdoor Unit-Air-Source) | N/A
210692333 | Central Heat Pump | DAIKIN | DZ9VCA3610A* |  |  | CHPF3642C6C*+TXV | D*96VC0804CNA* | 33400 |  |  | 18 | 8.2 | 34000 |  |  | 24400 | 71.76% | 1.8 | Both | 695.8333 | 2.7833 | HRCU-A-CB (Split System: Heat Pump with Remote Outdoor Unit-Air-Source) | N/A
210692338 | Central Heat Pump | DAIKIN | DZ9VCA3610A* |  |  | CHPF3642C6C*+TXV | D*97MC0804CNA* | 33400 |  |  | 18 | 8.2 | 34000 |  |  | 24400 | 71.76% | 1.8 | Both | 695.8333 | 2.7833 | HRCU-A-CB (Split System: Heat Pump with Remote Outdoor Unit-Air-Source) | N/A
210692350 | Central Heat Pump | DAIKIN | DZ9VCA3610A* |  |  | CHPF3743C6B*+TXV | D*96VC0603BNA* | 33400 |  |  | 18 | 8.2 | 34000 |  |  | 24400 | 71.76% | 1.8 | Both | 695.8333 | 2.7833 | HRCU-A-CB (Split System: Heat Pump with Remote Outdoor Unit-Air-Source) | N/A
210692341 | Central Heat Pump | DAIKIN | DZ9VCA3610A* |  |  | CHPF3743C6B*+MBVC1600**-1A*+TXV |  | 33400 |  |  | 18 | 8.2 | 34000 |  |  | 24400 | 71.76% | 1.8 | Both | 695.8333 | 2.7833 | HRCU-A-CB (Split System: Heat Pump with Remote Outdoor Unit-Air-Source) | N/A
210692331 | Central Heat Pump | DAIKIN | DZ9VCA3610A* |  |  | CHPF3642C6C*+TXV | D*96VC0603BNA* | 33400 |  |  | 18 | 8.2 | 34000 |  |  | 24400 | 71.76% | 1.8 | Both | 695.8333 | 2.7833 | HRCU-A-CB (Split System: Heat Pump with Remote Outdoor Unit-Air-Source) | N/A
210692335 | Central Heat Pump | DAIKIN | DZ9VCA3610A* |  |  | CHPF3642C6C*+TXV | D*96VC1005CNA* | 33400 |  |  | 18 | 8.2 | 34000 |  |  | 24400 | 71.76% | 1.8 | Both | 695.8333 | 2.7833 | HRCU-A-CB (Split System: Heat Pump with Remote Outdoor Unit-Air-Source) | N/A
210692358 | Central Heat Pump | DAIKIN | DZ9VCA3610A* |  |  | CHPF3743C6B*+TXV | D*97MC1005CNA* | 33400 |  |  | 18 | 8.2 | 34000 |  |  | 24400 | 71.76% | 1.8 | Both | 695.8333 | 2.7833 | HRCU-A-CB (Split System: Heat Pump with Remote Outdoor Unit-Air-Source) | N/A
210692334 | Central Heat Pump | DAIKIN | DZ9VCA3610A* |  |  | CHPF3642C6C*+TXV | D*96SC0805CUA* | 33400 |  |  | 18 | 8.2 | 34000 |  |  | 24400 | 71.76% | 1.8 | Both | 695.8333 | 2.7833 | HRCU-A-CB (Split System: Heat Pump with Remote Outdoor Unit-Air-Source) | N/A
210692321 | Central Heat Pump | DAIKIN | DZ9VCA3610A* |  |  | CHPF3642C6C*+MBVC1200**-1A*+TXV |  | 33400 |  |  | 18 | 8.2 | 34000 |  |  | 24400 | 71.76% | 1.8 | Both | 695.8333 | 2.7833 | HRCU-A-CB (Split System: Heat Pump with Remote Outdoor Unit-Air-Source) | N/A
210692337 | Central Heat Pump | DAIKIN | DZ9VCA3610A* |  |  | CHPF3642C6C*+TXV | D*97MC0803BNA* | 33400 |  |  | 18 | 8.2 | 34000 |  |  | 24400 | 71.76% | 1.8 | Both | 695.8333 | 2.7833 | HRCU-A-CB (Split System: Heat Pump with Remote Outdoor Unit-Air-Source) | N/A
210692357 | Central Heat Pump | DAIKIN | DZ9VCA3610A* |  |  | CHPF3743C6B*+TXV | D*97MC0804CNA* | 33400 |  |  | 18 | 8.2 | 34000 |  |  | 24400 | 71.76% | 1.8 | Both | 695.8333 | 2.7833 | HRCU-A-CB (Split System: Heat Pump with Remote Outdoor Unit-Air-Source) | N/A
210693137 | Central Heat Pump | FRANKLIN | ASZV903610A* |  |  | CHPF3642C6C*+MBVC1201**-1A*+TXV |  | 33400 |  |  | 18 | 8.2 | 34000 |  |  | 24400 | 71.76% | 1.8 | Both | 695.8333 | 2.7833 | HRCU-A-CB (Split System: Heat Pump with Remote Outdoor Unit-Air-Source) | N/A
210693151 | Central Heat Pump | FRANKLIN | ASZV903610A* |  |  | CHPF3642C6C*+TXV | G*VC961005CNB* | 33400 |  |  | 18 | 8.2 | 34000 |  |  | 24400 | 71.76% | 1.8 | Both | 695.8333 | 2.7833 | HRCU-A-CB (Split System: Heat Pump with Remote Outdoor Unit-Air-Source) | N/A
210693155 | Central Heat Pump | FRANKLIN | ASZV903610A* |  |  | CHPF3642C6C*+TXV | G*VM971005CNB* | 33400 |  |  | 18 | 8.2 | 34000 |  |  | 24400 | 71.76% | 1.8 | Both | 695.8333 | 2.7833 | HRCU-A-CB (Split System: Heat Pump with Remote Outdoor Unit-Air-Source) | N/A
210692949 | Central Heat Pump | FRANKLIN | GSZV903610A* |  |  | CHPF3642C6C*+TXV | G*VM970803BNB* | 33400 |  |  | 18 | 8.2 | 34000 |  |  | 24400 | 71.76% | 1.8 | Both | 695.8333 | 2.7833 | HRCU-A-CB (Split System: Heat Pump with Remote Outdoor Unit-Air-Source) | N/A
210692945 | Central Heat Pump | FRANKLIN | GSZV903610A* |  |  | CHPF3642C6C*+TXV | G*VC960804CNB* | 33400 |  |  | 18 | 8.2 | 34000 |  |  | 24400 | 71.76% | 1.8 | Both | 695.8333 | 2.7833 | HRCU-A-CB (Split System: Heat Pump with Remote Outdoor Unit-Air-Source) | N/A
210692968 | Central Heat Pump | FRANKLIN | GSZV903610A* |  |  | CHPF3743C6B*+TXV | G*VM970803BNB* | 33400 |  |  | 18 | 8.2 | 34000 |  |  | 24400 | 71.76% | 1.8 | Both | 695.8333 | 2.7833 | HRCU-A-CB (Split System: Heat Pump with Remote Outdoor Unit-Air-Source) | N/A
210693154 | Central Heat Pump | FRANKLIN | ASZV903610A* |  |  | CHPF3642C6C*+TXV | G*VM970804CNB* | 33400 |  |  | 18 | 8.2 | 34000 |  |  | 24400 | 71.76% | 1.8 | Both | 695.8333 | 2.7833 | HRCU-A-CB (Split System: Heat Pump with Remote Outdoor Unit-Air-Source) | N/A
210692946 | Central Heat Pump | FRANKLIN | GSZV903610A* |  |  | CHPF3642C6C*+TXV | G*VS960805CUA* | 33400 |  |  | 18 | 8.2 | 34000 |  |  | 24400 | 71.76% | 1.8 | Both | 695.8333 | 2.7833 | HRCU-A-CB (Split System: Heat Pump with Remote Outdoor Unit-Air-Source) | N/A
210692961 | Central Heat Pump | FRANKLIN | GSZV903610A* |  |  | CHPF3743C6B*+TXV | G*VS960603BUA* | 33400 |  |  | 18 | 8.2 | 34000 |  |  | 24400 | 71.76% | 1.8 | Both | 695.8333 | 2.7833 | HRCU-A-CB (Split System: Heat Pump with Remote Outdoor Unit-Air-Source) | N/A
210692948 | Central Heat Pump | FRANKLIN | GSZV903610A* |  |  | CHPF3642C6C*+TXV | G*VM970603BNB* | 33400 |  |  | 18 | 8.2 | 34000 |  |  | 24400 | 71.76% | 1.8 | Both | 695.8333 | 2.7833 | HRCU-A-CB (Split System: Heat Pump with Remote Outdoor Unit-Air-Source) | N/A
210692934 | Central Heat Pump | FRANKLIN | GSZV903610A* |  |  | CHPF3642C6C*+MBVC1601**-1A*+TXV |  | 33400 |  |  | 18 | 8.2 | 34000 |  |  | 24400 | 71.76% | 1.8 | Both | 695.8333 | 2.7833 | HRCU-A-CB (Split System: Heat Pump with Remote Outdoor Unit-Air-Source) | N/A
210692941 | Central Heat Pump | FRANKLIN | GSZV903610A* |  |  | CHPF3642C6C*+TXV | G*VC960403BNB* | 33400 |  |  | 18 | 8.2 | 34000 |  |  | 24400 | 71.76% | 1.8 | Both | 695.8333 | 2.7833 | HRCU-A-CB (Split System: Heat Pump with Remote Outdoor Unit-Air-Source) | N/A
210693170 | Central Heat Pump | FRANKLIN | ASZV903610A* |  |  | CHPF3743C6B*+TXV | G*VC961005CNB* | 33400 |  |  | 18 | 8.2 | 34000 |  |  | 24400 | 71.76% | 1.8 | Both | 695.8333 | 2.7833 | HRCU-A-CB (Split System: Heat Pump with Remote Outdoor Unit-Air-Source) | N/A
210693147 | Central Heat Pump | FRANKLIN | ASZV903610A* |  |  | CHPF3642C6C*+TXV | G*VC960603BNB* | 33400 |  |  | 18 | 8.2 | 34000 |  |  | 24400 | 71.76% | 1.8 | Both | 695.8333 | 2.7833 | HRCU-A-CB (Split System: Heat Pump with Remote Outdoor Unit-Air-Source) | N/A
210692933 | Central Heat Pump | FRANKLIN | GSZV903610A* |  |  | CHPF3642C6C*+MBVC1201**-1A*+TXV |  | 33400 |  |  | 18 | 8.2 | 34000 |  |  | 24400 | 71.76% | 1.8 | Both | 695.8333 | 2.7833 | HRCU-A-CB (Split System: Heat Pump with Remote Outdoor Unit-Air-Source) | N/A
210693157 | Central Heat Pump | FRANKLIN | ASZV903610A* |  |  | CHPF3743C6B*+MBVC1601**-1A*+TXV |  | 33400 |  |  | 18 | 8.2 | 34000 |  |  | 24400 | 71.76% | 1.8 | Both | 695.8333 | 2.7833 | HRCU-A-CB (Split System: Heat Pump with Remote Outdoor Unit-Air-Source) | N/A
210693172 | Central Heat Pump | FRANKLIN | ASZV903610A* |  |  | CHPF3743C6B*+TXV | G*VM970803BNB* | 33400 |  |  | 18 | 8.2 | 34000 |  |  | 24400 | 71.76% | 1.8 | Both | 695.8333 | 2.7833 | HRCU-A-CB (Split System: Heat Pump with Remote Outdoor Unit-Air-Source) | N/A
210692951 | Central Heat Pump | FRANKLIN | GSZV903610A* |  |  | CHPF3642C6C*+TXV | G*VM971005CNB* | 33400 |  |  | 18 | 8.2 | 34000 |  |  | 24400 | 71.76% | 1.8 | Both | 695.8333 | 2.7833 | HRCU-A-CB (Split System: Heat Pump with Remote Outdoor Unit-Air-Source) | N/A
210693169 | Central Heat Pump | FRANKLIN | ASZV903610A* |  |  | CHPF3743C6B*+TXV | G*VS960805CUA* | 33400 |  |  | 18 | 8.2 | 34000 |  |  | 24400 | 71.76% | 1.8 | Both | 695.8333 | 2.7833 | HRCU-A-CB (Split System: Heat Pump with Remote Outdoor Unit-Air-Source) | N/A
210693149 | Central Heat Pump | FRANKLIN | ASZV903610A* |  |  | CHPF3642C6C*+TXV | G*VC960804CNB* | 33400 |  |  | 18 | 8.2 | 34000 |  |  | 24400 | 71.76% | 1.8 | Both | 695.8333 | 2.7833 | HRCU-A-CB (Split System: Heat Pump with Remote Outdoor Unit-Air-Source) | N/A
210693164 | Central Heat Pump | FRANKLIN | ASZV903610A* |  |  | CHPF3743C6B*+TXV | G*VC960403BNB* | 33400 |  |  | 18 | 8.2 | 34000 |  |  | 24400 | 71.76% | 1.8 | Both | 695.8333 | 2.7833 | HRCU-A-CB (Split System: Heat Pump with Remote Outdoor Unit-Air-Source) | N/A
210693166 | Central Heat Pump | FRANKLIN | ASZV903610A* |  |  | CHPF3743C6B*+TXV | G*VC960603BNB* | 33400 |  |  | 18 | 8.2 | 34000 |  |  | 24400 | 71.76% | 1.8 | Both | 695.8333 | 2.7833 | HRCU-A-CB (Split System: Heat Pump with Remote Outdoor Unit-Air-Source) | N/A
210693167 | Central Heat Pump | FRANKLIN | ASZV903610A* |  |  | CHPF3743C6B*+TXV | G*VC960803BNB* | 33400 |  |  | 18 | 8.2 | 34000 |  |  | 24400 | 71.76% | 1.8 | Both | 695.8333 | 2.7833 | HRCU-A-CB (Split System: Heat Pump with Remote Outdoor Unit-Air-Source) | N/A
210693174 | Central Heat Pump | FRANKLIN | ASZV903610A* |  |  | CHPF3743C6B*+TXV | G*VM971005CNB* | 33400 |  |  | 18 | 8.2 | 34000 |  |  | 24400 | 71.76% | 1.8 | Both | 695.8333 | 2.7833 | HRCU-A-CB (Split System: Heat Pump with Remote Outdoor Unit-Air-Source) | N/A
210692963 | Central Heat Pump | FRANKLIN | GSZV903610A* |  |  | CHPF3743C6B*+TXV | G*VC960803BNB* | 33400 |  |  | 18 | 8.2 | 34000 |  |  | 24400 | 71.76% | 1.8 | Both | 695.8333 | 2.7833 | HRCU-A-CB (Split System: Heat Pump with Remote Outdoor Unit-Air-Source) | N/A
210692960 | Central Heat Pump | FRANKLIN | GSZV903610A* |  |  | CHPF3743C6B*+TXV | G*VC960403BNB* | 33400 |  |  | 18 | 8.2 | 34000 |  |  | 24400 | 71.76% | 1.8 | Both | 695.8333 | 2.7833 | HRCU-A-CB (Split System: Heat Pump with Remote Outdoor Unit-Air-Source) | N/A
210693152 | Central Heat Pump | FRANKLIN | ASZV903610A* |  |  | CHPF3642C6C*+TXV | G*VM970603BNB* | 33400 |  |  | 18 | 8.2 | 34000 |  |  | 24400 | 71.76% | 1.8 | Both | 695.8333 | 2.7833 | HRCU-A-CB (Split System: Heat Pump with Remote Outdoor Unit-Air-Source) | N/A
210693146 | Central Heat Pump | FRANKLIN | ASZV903610A* |  |  | CHPF3642C6C*+TXV | G*VS960603BUA* | 33400 |  |  | 18 | 8.2 | 34000 |  |  | 24400 | 71.76% | 1.8 | Both | 695.8333 | 2.7833 | HRCU-A-CB (Split System: Heat Pump with Remote Outdoor Unit-Air-Source) | N/A
210693153 | Central Heat Pump | FRANKLIN | ASZV903610A* |  |  | CHPF3642C6C*+TXV | G*VM970803BNB* | 33400 |  |  | 18 | 8.2 | 34000 |  |  | 24400 | 71.76% | 1.8 | Both | 695.8333 | 2.7833 | HRCU-A-CB (Split System: Heat Pump with Remote Outdoor Unit-Air-Source) | N/A
210692943 | Central Heat Pump | FRANKLIN | GSZV903610A* |  |  | CHPF3642C6C*+TXV | G*VC960603BNB* | 33400 |  |  | 18 | 8.2 | 34000 |  |  | 24400 | 71.76% | 1.8 | Both | 695.8333 | 2.7833 | HRCU-A-CB (Split System: Heat Pump with Remote Outdoor Unit-Air-Source) | N/A
210692965 | Central Heat Pump | FRANKLIN | GSZV903610A* |  |  | CHPF3743C6B*+TXV | G*VS960805CUA* | 33400 |  |  | 18 | 8.2 | 34000 |  |  | 24400 | 71.76% | 1.8 | Both | 695.8333 | 2.7833 | HRCU-A-CB (Split System: Heat Pump with Remote Outdoor Unit-Air-Source) | N/A
210692942 | Central Heat Pump | FRANKLIN | GSZV903610A* |  |  | CHPF3642C6C*+TXV | G*VS960603BUA* | 33400 |  |  | 18 | 8.2 | 34000 |  |  | 24400 | 71.76% | 1.8 | Both | 695.8333 | 2.7833 | HRCU-A-CB (Split System: Heat Pump with Remote Outdoor Unit-Air-Source) | N/A
210692743 | Central Heat Pump | GOODMAN | GSZV903610A* |  |  | CHPF3642C6C*+TXV | G*VC961005CNB* | 33400 |  |  | 18 | 8.2 | 34000 |  |  | 24400 | 71.76% | 1.8 | Both | 695.8333 | 2.7833 | HRCU-A-CB (Split System: Heat Pump with Remote Outdoor Unit-Air-Source) | N/A
210692745 | Central Heat Pump | GOODMAN | GSZV903610A* |  |  | CHPF3642C6C*+TXV | G*VM970803BNB* | 33400 |  |  | 18 | 8.2 | 34000 |  |  | 24400 | 71.76% | 1.8 | Both | 695.8333 | 2.7833 | HRCU-A-CB (Split System: Heat Pump with Remote Outdoor Unit-Air-Source) | N/A
210692747 | Central Heat Pump | GOODMAN | GSZV903610A* |  |  | CHPF3642C6C*+TXV | G*VM971005CNB* | 33400 |  |  | 18 | 8.2 | 34000 |  |  | 24400 | 71.76% | 1.8 | Both | 695.8333 | 2.7833 | HRCU-A-CB (Split System: Heat Pump with Remote Outdoor Unit-Air-Source) | N/A
210692729 | Central Heat Pump | GOODMAN | GSZV903610A* |  |  | CHPF3642C6C*+MBVC1201**-1A*+TXV |  | 33400 |  |  | 18 | 8.2 | 34000 |  |  | 24400 | 71.76% | 1.8 | Both | 695.8333 | 2.7833 | HRCU-A-CB (Split System: Heat Pump with Remote Outdoor Unit-Air-Source) | N/A
210692749 | Central Heat Pump | GOODMAN | GSZV903610A* |  |  | CHPF3743C6B*+MBVC1601**-1A*+TXV |  | 33400 |  |  | 18 | 8.2 | 34000 |  |  | 24400 | 71.76% | 1.8 | Both | 695.8333 | 2.7833 | HRCU-A-CB (Split System: Heat Pump with Remote Outdoor Unit-Air-Source) | N/A
210692742 | Central Heat Pump | GOODMAN | GSZV903610A* |  |  | CHPF3642C6C*+TXV | G*VS960805CUA* | 33400 |  |  | 18 | 8.2 | 34000 |  |  | 24400 | 71.76% | 1.8 | Both | 695.8333 | 2.7833 | HRCU-A-CB (Split System: Heat Pump with Remote Outdoor Unit-Air-Source) | N/A
210692744 | Central Heat Pump | GOODMAN | GSZV903610A* |  |  | CHPF3642C6C*+TXV | G*VM970603BNB* | 33400 |  |  | 18 | 8.2 | 34000 |  |  | 24400 | 71.76% | 1.8 | Both | 695.8333 | 2.7833 | HRCU-A-CB (Split System: Heat Pump with Remote Outdoor Unit-Air-Source) | N/A
210692760 | Central Heat Pump | GOODMAN | GSZV903610A* |  |  | CHPF3743C6B*+TXV | G*VC960804CNB* | 33400 |  |  | 18 | 8.2 | 34000 |  |  | 24400 | 71.76% | 1.8 | Both | 695.8333 | 2.7833 | HRCU-A-CB (Split System: Heat Pump with Remote Outdoor Unit-Air-Source) | N/A
210692746 | Central Heat Pump | GOODMAN | GSZV903610A* |  |  | CHPF3642C6C*+TXV | G*VM970804CNB* | 33400 |  |  | 18 | 8.2 | 34000 |  |  | 24400 | 71.76% | 1.8 | Both | 695.8333 | 2.7833 | HRCU-A-CB (Split System: Heat Pump with Remote Outdoor Unit-Air-Source) | N/A
210692766 | Central Heat Pump | GOODMAN | GSZV903610A* |  |  | CHPF3743C6B*+TXV | G*VM971005CNB* | 33400 |  |  | 18 | 8.2 | 34000 |  |  | 24400 | 71.76% | 1.8 | Both | 695.8333 | 2.7833 | HRCU-A-CB (Split System: Heat Pump with Remote Outdoor Unit-Air-Source) | N/A
210692739 | Central Heat Pump | GOODMAN | GSZV903610A* |  |  | CHPF3642C6C*+TXV | G*VC960603BNB* | 33400 |  |  | 18 | 8.2 | 34000 |  |  | 24400 | 71.76% | 1.8 | Both | 695.8333 | 2.7833 | HRCU-A-CB (Split System: Heat Pump with Remote Outdoor Unit-Air-Source) | N/A
210692740 | Central Heat Pump | GOODMAN | GSZV903610A* |  |  | CHPF3642C6C*+TXV | G*VC960803BNB* | 33400 |  |  | 18 | 8.2 | 34000 |  |  | 24400 | 71.76% | 1.8 | Both | 695.8333 | 2.7833 | HRCU-A-CB (Split System: Heat Pump with Remote Outdoor Unit-Air-Source) | N/A
210692757 | Central Heat Pump | GOODMAN | GSZV903610A* |  |  | CHPF3743C6B*+TXV | G*VS960603BUA* | 33400 |  |  | 18 | 8.2 | 34000 |  |  | 24400 | 71.76% | 1.8 | Both | 695.8333 | 2.7833 | HRCU-A-CB (Split System: Heat Pump with Remote Outdoor Unit-Air-Source) | N/A
210692737 | Central Heat Pump | GOODMAN | GSZV903610A* |  |  | CHPF3642C6C*+TXV | G*VC960403BNB* | 33400 |  |  | 18 | 8.2 | 34000 |  |  | 24400 | 71.76% | 1.8 | Both | 695.8333 | 2.7833 | HRCU-A-CB (Split System: Heat Pump with Remote Outdoor Unit-Air-Source) | N/A
210693361 | Central Heat Pump | Liberty Heating & Air Conditioning | ASZV903610A* |  |  | CHPF3743C6B*+MBVC1601**-1A*+TXV |  | 33400 |  |  | 18 | 8.2 | 34000 |  |  | 24400 | 71.76% | 1.8 | Both | 695.8333 | 2.7833 | HRCU-A-CB (Split System: Heat Pump with Remote Outdoor Unit-Air-Source) | N/A
210693356 | Central Heat Pump | Liberty Heating & Air Conditioning | ASZV903610A* |  |  | CHPF3642C6C*+TXV | G*VM970603BNB* | 33400 |  |  | 18 | 8.2 | 34000 |  |  | 24400 | 71.76% | 1.8 | Both | 695.8333 | 2.7833 | HRCU-A-CB (Split System: Heat Pump with Remote Outdoor Unit-Air-Source) | N/A
210693372 | Central Heat Pump | Liberty Heating & Air Conditioning | ASZV903610A* |  |  | CHPF3743C6B*+TXV | G*VC960804CNB* | 33400 |  |  | 18 | 8.2 | 34000 |  |  | 24400 | 71.76% | 1.8 | Both | 695.8333 | 2.7833 | HRCU-A-CB (Split System: Heat Pump with Remote Outdoor Unit-Air-Source) | N/A
210693377 | Central Heat Pump | Liberty Heating & Air Conditioning | ASZV903610A* |  |  | CHPF3743C6B*+TXV | G*VM970804CNB* | 33400 |  |  | 18 | 8.2 | 34000 |  |  | 24400 | 71.76% | 1.8 | Both | 695.8333 | 2.7833 | HRCU-A-CB (Split System: Heat Pump with Remote Outdoor Unit-Air-Source) | N/A
210693360 | Central Heat Pump | Liberty Heating & Air Conditioning | ASZV903610A* |  |  | CHPF3743C6B*+MBVC1201**-1A*+TXV |  | 33400 |  |  | 18 | 8.2 | 34000 |  |  | 24400 | 71.76% | 1.8 | Both | 695.8333 | 2.7833 | HRCU-A-CB (Split System: Heat Pump with Remote Outdoor Unit-Air-Source) | N/A
210693341 | Central Heat Pump | Liberty Heating & Air Conditioning | ASZV903610A* |  |  | CHPF3642C6C*+MBVC1201**-1A*+TXV |  | 33400 |  |  | 18 | 8.2 | 34000 |  |  | 24400 | 71.76% | 1.8 | Both | 695.8333 | 2.7833 | HRCU-A-CB (Split System: Heat Pump with Remote Outdoor Unit-Air-Source) | N/A
210693368 | Central Heat Pump | Liberty Heating & Air Conditioning | ASZV903610A* |  |  | CHPF3743C6B*+TXV | G*VC960403BNB* | 33400 |  |  | 18 | 8.2 | 34000 |  |  | 24400 | 71.76% | 1.8 | Both | 695.8333 | 2.7833 | HRCU-A-CB (Split System: Heat Pump with Remote Outdoor Unit-Air-Source) | N/A
210693358 | Central Heat Pump | Liberty Heating & Air Conditioning | ASZV903610A* |  |  | CHPF3642C6C*+TXV | G*VM970804CNB* | 33400 |  |  | 18 | 8.2 | 34000 |  |  | 24400 | 71.76% | 1.8 | Both | 695.8333 | 2.7833 | HRCU-A-CB (Split System: Heat Pump with Remote Outdoor Unit-Air-Source) | N/A
210693375 | Central Heat Pump | Liberty Heating & Air Conditioning | ASZV903610A* |  |  | CHPF3743C6B*+TXV | G*VM970603BNB* | 33400 |  |  | 18 | 8.2 | 34000 |  |  | 24400 | 71.76% | 1.8 | Both | 695.8333 | 2.7833 | HRCU-A-CB (Split System: Heat Pump with Remote Outdoor Unit-Air-Source) | N/A
210693353 | Central Heat Pump | Liberty Heating & Air Conditioning | ASZV903610A* |  |  | CHPF3642C6C*+TXV | G*VC960804CNB* | 33400 |  |  | 18 | 8.2 | 34000 |  |  | 24400 | 71.76% | 1.8 | Both | 695.8333 | 2.7833 | HRCU-A-CB (Split System: Heat Pump with Remote Outdoor Unit-Air-Source) | N/A
210693378 | Central Heat Pump | Liberty Heating & Air Conditioning | ASZV903610A* |  |  | CHPF3743C6B*+TXV | G*VM971005CNB* | 33400 |  |  | 18 | 8.2 | 34000 |  |  | 24400 | 71.76% | 1.8 | Both | 695.8333 | 2.7833 | HRCU-A-CB (Split System: Heat Pump with Remote Outdoor Unit-Air-Source) | N/A
210693369 | Central Heat Pump | Liberty Heating & Air Conditioning | ASZV903610A* |  |  | CHPF3743C6B*+TXV | G*VS960603BUA* | 33400 |  |  | 18 | 8.2 | 34000 |  |  | 24400 | 71.76% | 1.8 | Both | 695.8333 | 2.7833 | HRCU-A-CB (Split System: Heat Pump with Remote Outdoor Unit-Air-Source) | N/A
210693374 | Central Heat Pump | Liberty Heating & Air Conditioning | ASZV903610A* |  |  | CHPF3743C6B*+TXV | G*VC961005CNB* | 33400 |  |  | 18 | 8.2 | 34000 |  |  | 24400 | 71.76% | 1.8 | Both | 695.8333 | 2.7833 | HRCU-A-CB (Split System: Heat Pump with Remote Outdoor Unit-Air-Source) | N/A
210693350 | Central Heat Pump | Liberty Heating & Air Conditioning | ASZV903610A* |  |  | CHPF3642C6C*+TXV | G*VS960603BUA* | 33400 |  |  | 18 | 8.2 | 34000 |  |  | 24400 | 71.76% | 1.8 | Both | 695.8333 | 2.7833 | HRCU-A-CB (Split System: Heat Pump with Remote Outdoor Unit-Air-Source) | N/A
210693351 | Central Heat Pump | Liberty Heating & Air Conditioning | ASZV903610A* |  |  | CHPF3642C6C*+TXV | G*VC960603BNB* | 33400 |  |  | 18 | 8.2 | 34000 |  |  | 24400 | 71.76% | 1.8 | Both | 695.8333 | 2.7833 | HRCU-A-CB (Split System: Heat Pump with Remote Outdoor Unit-Air-Source) | N/A
210693373 | Central Heat Pump | Liberty Heating & Air Conditioning | ASZV903610A* |  |  | CHPF3743C6B*+TXV | G*VS960805CUA* | 33400 |  |  | 18 | 8.2 | 34000 |  |  | 24400 | 71.76% | 1.8 | Both | 695.8333 | 2.7833 | HRCU-A-CB (Split System: Heat Pump with Remote Outdoor Unit-Air-Source) | N/A
210693376 | Central Heat Pump | Liberty Heating & Air Conditioning | ASZV903610A* |  |  | CHPF3743C6B*+TXV | G*VM970803BNB* | 33400 |  |  | 18 | 8.2 | 34000 |  |  | 24400 | 71.76% | 1.8 | Both | 695.8333 | 2.7833 | HRCU-A-CB (Split System: Heat Pump with Remote Outdoor Unit-Air-Source) | N/A
210692297 | Central Heat Pump | DAIKIN | DZ9VCA3610A* |  |  | CA*F3137*6A*+TXV | D*96VC0603BNA* | 33600 |  |  | 18 | 8.2 | 34000 |  |  | 24400 | 71.76% | 1.8 | Both | 700 | 2.8 | HRCU-A-CB (Split System: Heat Pump with Remote Outdoor Unit-Air-Source) | N/A
210692909 | Central Heat Pump | FRANKLIN | GSZV903610A* |  |  | CA*F3137*6A*+TXV | G*VC960603BNB* | 33600 |  |  | 18 | 8.2 | 34000 |  |  | 24400 | 71.76% | 1.8 | Both | 700 | 2.8 | HRCU-A-CB (Split System: Heat Pump with Remote Outdoor Unit-Air-Source) | N/A
210692703 | Central Heat Pump | GOODMAN | GSZV903610A* |  |  | CA*F3137*6A*+TXV | G*VC960403BNB* | 33600 |  |  | 18 | 8.2 | 34000 |  |  | 24400 | 71.76% | 1.8 | Both | 700 | 2.8 | HRCU-A-CB (Split System: Heat Pump with Remote Outdoor Unit-Air-Source) | N/A
210692705 | Central Heat Pump | GOODMAN | GSZV903610A* |  |  | CA*F3137*6A*+TXV | G*VC960603BNB* | 33600 |  |  | 18 | 8.2 | 34000 |  |  | 24400 | 71.76% | 1.8 | Both | 700 | 2.8 | HRCU-A-CB (Split System: Heat Pump with Remote Outdoor Unit-Air-Source) | N/A
210693315 | Central Heat Pump | Liberty Heating & Air Conditioning | ASZV903610A* |  |  | CA*F3137*6A*+TXV | G*VC960403BNB* | 33600 |  |  | 18 | 8.2 | 34000 |  |  | 24400 | 71.76% | 1.8 | Both | 700 | 2.8 | HRCU-A-CB (Split System: Heat Pump with Remote Outdoor Unit-Air-Source) | N/A
210692503 | Central Heat Pump | AMANA | ASZV903610A* |  |  | CA*F3137*6A*+TXV | A*VM970603BNB* | 33600 |  |  | 18.5 | 8.2 | 34000 |  |  | 24400 | 71.76% | 1.8 | Both | 700 | 2.8 | HRCU-A-CB (Split System: Heat Pump with Remote Outdoor Unit-Air-Source) | N/A
210692512 | Central Heat Pump | AMANA | ASZV903610A* |  |  | CA*F3743*6D*+TXV | A*VC960403BNB* | 33600 |  |  | 18.5 | 8.2 | 34000 |  |  | 24400 | 71.76% | 1.8 | Both | 700 | 2.8 | HRCU-A-CB (Split System: Heat Pump with Remote Outdoor Unit-Air-Source) | N/A
210692513 | Central Heat Pump | AMANA | ASZV903610A* |  |  | CA*F3743*6D*+TXV | A*VS960603BUA* | 33600 |  |  | 18.5 | 8.2 | 34000 |  |  | 24400 | 71.76% | 1.8 | Both | 700 | 2.8 | HRCU-A-CB (Split System: Heat Pump with Remote Outdoor Unit-Air-Source) | N/A
210692502 | Central Heat Pump | AMANA | ASZV903610A* |  |  | CA*F3137*6A*+TXV | A*VC960803BNB* | 33600 |  |  | 18.5 | 8.2 | 34000 |  |  | 24400 | 71.76% | 1.8 | Both | 700 | 2.8 | HRCU-A-CB (Split System: Heat Pump with Remote Outdoor Unit-Air-Source) | N/A
210692500 | Central Heat Pump | AMANA | ASZV903610A* |  |  | CA*F3137*6A*+TXV | A*VS960603BUA* | 33600 |  |  | 18.5 | 8.2 | 34000 |  |  | 24400 | 71.76% | 1.8 | Both | 700 | 2.8 | HRCU-A-CB (Split System: Heat Pump with Remote Outdoor Unit-Air-Source) | N/A
210692504 | Central Heat Pump | AMANA | ASZV903610A* |  |  | CA*F3137*6A*+TXV | A*VM970803BNB* | 33600 |  |  | 18.5 | 8.2 | 34000 |  |  | 24400 | 71.76% | 1.8 | Both | 700 | 2.8 | HRCU-A-CB (Split System: Heat Pump with Remote Outdoor Unit-Air-Source) | N/A
210692583 | Central Heat Pump | AMANA | ASZV903610A* |  |  | CSCF3642N6D*+TXV | A*VM971205DNB* | 33800 |  |  | 18.5 | 8.2 | 34000 |  |  | 24400 | 71.76% | 1.8 | Both | 704.1667 | 2.8167 | HRCU-A-CB (Split System: Heat Pump with Remote Outdoor Unit-Air-Source) | N/A
210692564 | Central Heat Pump | AMANA | ASZV903610A* |  |  | CSCF3642N6D*+MBVC1601**-1A*+TXV |  | 33800 |  |  | 18.5 | 8.2 | 34000 |  |  | 24400 | 71.76% | 1.8 | Both | 704.1667 | 2.8167 | HRCU-A-CB (Split System: Heat Pump with Remote Outdoor Unit-Air-Source) | N/A
210692579 | Central Heat Pump | AMANA | ASZV903610A* |  |  | CSCF3642N6D*+TXV | A*VM970603BNB* | 33800 |  |  | 18.5 | 8.2 | 34000 |  |  | 24400 | 71.76% | 1.8 | Both | 704.1667 | 2.8167 | HRCU-A-CB (Split System: Heat Pump with Remote Outdoor Unit-Air-Source) | N/A
210692580 | Central Heat Pump | AMANA | ASZV903610A* |  |  | CSCF3642N6D*+TXV | A*VM970803BNB* | 33800 |  |  | 18.5 | 8.2 | 34000 |  |  | 24400 | 71.76% | 1.8 | Both | 704.1667 | 2.8167 | HRCU-A-CB (Split System: Heat Pump with Remote Outdoor Unit-Air-Source) | N/A
210692563 | Central Heat Pump | AMANA | ASZV903610A* |  |  | CSCF3642N6D*+MBVC1201**-1A*+TXV |  | 33800 |  |  | 18.5 | 8.2 | 34000 |  |  | 24400 | 71.76% | 1.8 | Both | 704.1667 | 2.8167 | HRCU-A-CB (Split System: Heat Pump with Remote Outdoor Unit-Air-Source) | N/A
210692582 | Central Heat Pump | AMANA | ASZV903610A* |  |  | CSCF3642N6D*+TXV | A*VM971005CNB* | 33800 |  |  | 18.5 | 8.2 | 34000 |  |  | 24400 | 71.76% | 1.8 | Both | 704.1667 | 2.8167 | HRCU-A-CB (Split System: Heat Pump with Remote Outdoor Unit-Air-Source) | N/A
210692578 | Central Heat Pump | AMANA | ASZV903610A* |  |  | CSCF3642N6D*+TXV | A*VC961205DNB* | 33800 |  |  | 18.5 | 8.2 | 34000 |  |  | 24400 | 71.76% | 1.8 | Both | 704.1667 | 2.8167 | HRCU-A-CB (Split System: Heat Pump with Remote Outdoor Unit-Air-Source) | N/A
210692576 | Central Heat Pump | AMANA | ASZV903610A* |  |  | CSCF3642N6D*+TXV | A*VS960805CUA* | 33800 |  |  | 18.5 | 8.2 | 34000 |  |  | 24400 | 71.76% | 1.8 | Both | 704.1667 | 2.8167 | HRCU-A-CB (Split System: Heat Pump with Remote Outdoor Unit-Air-Source) | N/A
210692571 | Central Heat Pump | AMANA | ASZV903610A* |  |  | CSCF3642N6D*+TXV | A*VC960403BNB* | 33800 |  |  | 18.5 | 8.2 | 34000 |  |  | 24400 | 71.76% | 1.8 | Both | 704.1667 | 2.8167 | HRCU-A-CB (Split System: Heat Pump with Remote Outdoor Unit-Air-Source) | N/A
210692574 | Central Heat Pump | AMANA | ASZV903610A* |  |  | CSCF3642N6D*+TXV | A*VC960803BNB* | 33800 |  |  | 18.5 | 8.2 | 34000 |  |  | 24400 | 71.76% | 1.8 | Both | 704.1667 | 2.8167 | HRCU-A-CB (Split System: Heat Pump with Remote Outdoor Unit-Air-Source) | N/A
210692308 | Central Heat Pump | DAIKIN | DZ9VCA3610A* |  |  | CA*F3743*6D*+TXV | D*96VC0403BNA* | 33600 |  |  | 18.5 | 8.2 | 34000 |  |  | 24400 | 71.76% | 1.8 | Both | 700 | 2.8 | HRCU-A-CB (Split System: Heat Pump with Remote Outdoor Unit-Air-Source) | N/A
210692311 | Central Heat Pump | DAIKIN | DZ9VCA3610A* |  |  | CA*F3743*6D*+TXV | D*96VC0803BNA* | 33600 |  |  | 18.5 | 8.2 | 34000 |  |  | 24400 | 71.76% | 1.8 | Both | 700 | 2.8 | HRCU-A-CB (Split System: Heat Pump with Remote Outdoor Unit-Air-Source) | N/A
210692299 | Central Heat Pump | DAIKIN | DZ9VCA3610A* |  |  | CA*F3137*6A*+TXV | D*97MC0603BNA* | 33600 |  |  | 18.5 | 8.2 | 34000 |  |  | 24400 | 71.76% | 1.8 | Both | 700 | 2.8 | HRCU-A-CB (Split System: Heat Pump with Remote Outdoor Unit-Air-Source) | N/A
210692310 | Central Heat Pump | DAIKIN | DZ9VCA3610A* |  |  | CA*F3743*6D*+TXV | D*96VC0603BNA* | 33600 |  |  | 18.5 | 8.2 | 34000 |  |  | 24400 | 71.76% | 1.8 | Both | 700 | 2.8 | HRCU-A-CB (Split System: Heat Pump with Remote Outdoor Unit-Air-Source) | N/A
210609964 | Central Heat Pump | DAIKIN | DZ9VCA3610A* |  |  | DMVE36CP1400A* |  | 33600 |  |  | 18.5 | 8.2 | 34000 |  |  | 24400 | 71.76% | 1.8 | Both | 700 | 2.8 | HRCU-A-CB (Split System: Heat Pump with Remote Outdoor Unit-Air-Source) | N/A
210692374 | Central Heat Pump | DAIKIN | DZ9VCA3610A* |  |  | CSCF3642N6D*+TXV | D*96VC1205DNA* | 33800 |  |  | 18.5 | 8.2 | 34000 |  |  | 24400 | 71.76% | 1.8 | Both | 704.1667 | 2.8167 | HRCU-A-CB (Split System: Heat Pump with Remote Outdoor Unit-Air-Source) | N/A
210692369 | Central Heat Pump | DAIKIN | DZ9VCA3610A* |  |  | CSCF3642N6D*+TXV | D*96VC0603BNA* | 33800 |  |  | 18.5 | 8.2 | 34000 |  |  | 24400 | 71.76% | 1.8 | Both | 704.1667 | 2.8167 | HRCU-A-CB (Split System: Heat Pump with Remote Outdoor Unit-Air-Source) | N/A
210692375 | Central Heat Pump | DAIKIN | DZ9VCA3610A* |  |  | CSCF3642N6D*+TXV | D*97MC0603BNA* | 33800 |  |  | 18.5 | 8.2 | 34000 |  |  | 24400 | 71.76% | 1.8 | Both | 704.1667 | 2.8167 | HRCU-A-CB (Split System: Heat Pump with Remote Outdoor Unit-Air-Source) | N/A
210692360 | Central Heat Pump | DAIKIN | DZ9VCA3610A* |  |  | CSCF3642N6D*+MBVC1600**-1A*+TXV |  | 33800 |  |  | 18.5 | 8.2 | 34000 |  |  | 24400 | 71.76% | 1.8 | Both | 704.1667 | 2.8167 | HRCU-A-CB (Split System: Heat Pump with Remote Outdoor Unit-Air-Source) | N/A
210692367 | Central Heat Pump | DAIKIN | DZ9VCA3610A* |  |  | CSCF3642N6D*+TXV | D*96VC0403BNA* | 33800 |  |  | 18.5 | 8.2 | 34000 |  |  | 24400 | 71.76% | 1.8 | Both | 704.1667 | 2.8167 | HRCU-A-CB (Split System: Heat Pump with Remote Outdoor Unit-Air-Source) | N/A
210692379 | Central Heat Pump | DAIKIN | DZ9VCA3610A* |  |  | CSCF3642N6D*+TXV | D*97MC1205DNA* | 33800 |  |  | 18.5 | 8.2 | 34000 |  |  | 24400 | 71.76% | 1.8 | Both | 704.1667 | 2.8167 | HRCU-A-CB (Split System: Heat Pump with Remote Outdoor Unit-Air-Source) | N/A
210692376 | Central Heat Pump | DAIKIN | DZ9VCA3610A* |  |  | CSCF3642N6D*+TXV | D*97MC0803BNA* | 33800 |  |  | 18.5 | 8.2 | 34000 |  |  | 24400 | 71.76% | 1.8 | Both | 704.1667 | 2.8167 | HRCU-A-CB (Split System: Heat Pump with Remote Outdoor Unit-Air-Source) | N/A
210692377 | Central Heat Pump | DAIKIN | DZ9VCA3610A* |  |  | CSCF3642N6D*+TXV | D*97MC0804CNA* | 33800 |  |  | 18.5 | 8.2 | 34000 |  |  | 24400 | 71.76% | 1.8 | Both | 704.1667 | 2.8167 | HRCU-A-CB (Split System: Heat Pump with Remote Outdoor Unit-Air-Source) | N/A
210692371 | Central Heat Pump | DAIKIN | DZ9VCA3610A* |  |  | CSCF3642N6D*+TXV | D*96VC0804CNA* | 33800 |  |  | 18.5 | 8.2 | 34000 |  |  | 24400 | 71.76% | 1.8 | Both | 704.1667 | 2.8167 | HRCU-A-CB (Split System: Heat Pump with Remote Outdoor Unit-Air-Source) | N/A
210692912 | Central Heat Pump | FRANKLIN | GSZV903610A* |  |  | CA*F3137*6A*+TXV | G*VM970803BNB* | 33600 |  |  | 18.5 | 8.2 | 34000 |  |  | 24400 | 71.76% | 1.8 | Both | 700 | 2.8 | HRCU-A-CB (Split System: Heat Pump with Remote Outdoor Unit-Air-Source) | N/A
210693114 | Central Heat Pump | FRANKLIN | ASZV903610A* |  |  | CA*F3137*6A*+TXV | G*VC960803BNB* | 33600 |  |  | 18.5 | 8.2 | 34000 |  |  | 24400 | 71.76% | 1.8 | Both | 700 | 2.8 | HRCU-A-CB (Split System: Heat Pump with Remote Outdoor Unit-Air-Source) | N/A
210693127 | Central Heat Pump | FRANKLIN | ASZV903610A* |  |  | CA*F3743*6D*+TXV | G*VC960803BNB* | 33600 |  |  | 18.5 | 8.2 | 34000 |  |  | 24400 | 71.76% | 1.8 | Both | 700 | 2.8 | HRCU-A-CB (Split System: Heat Pump with Remote Outdoor Unit-Air-Source) | N/A
210692923 | Central Heat Pump | FRANKLIN | GSZV903610A* |  |  | CA*F3743*6D*+TXV | G*VC960803BNB* | 33600 |  |  | 18.5 | 8.2 | 34000 |  |  | 24400 | 71.76% | 1.8 | Both | 700 | 2.8 | HRCU-A-CB (Split System: Heat Pump with Remote Outdoor Unit-Air-Source) | N/A
210692921 | Central Heat Pump | FRANKLIN | GSZV903610A* |  |  | CA*F3743*6D*+TXV | G*VS960603BUA* | 33600 |  |  | 18.5 | 8.2 | 34000 |  |  | 24400 | 71.76% | 1.8 | Both | 700 | 2.8 | HRCU-A-CB (Split System: Heat Pump with Remote Outdoor Unit-Air-Source) | N/A
210693115 | Central Heat Pump | FRANKLIN | ASZV903610A* |  |  | CA*F3137*6A*+TXV | G*VM970603BNB* | 33600 |  |  | 18.5 | 8.2 | 34000 |  |  | 24400 | 71.76% | 1.8 | Both | 700 | 2.8 | HRCU-A-CB (Split System: Heat Pump with Remote Outdoor Unit-Air-Source) | N/A
210692911 | Central Heat Pump | FRANKLIN | GSZV903610A* |  |  | CA*F3137*6A*+TXV | G*VM970603BNB* | 33600 |  |  | 18.5 | 8.2 | 34000 |  |  | 24400 | 71.76% | 1.8 | Both | 700 | 2.8 | HRCU-A-CB (Split System: Heat Pump with Remote Outdoor Unit-Air-Source) | N/A
210692920 | Central Heat Pump | FRANKLIN | GSZV903610A* |  |  | CA*F3743*6D*+TXV | G*VC960403BNB* | 33600 |  |  | 18.5 | 8.2 | 34000 |  |  | 24400 | 71.76% | 1.8 | Both | 700 | 2.8 | HRCU-A-CB (Split System: Heat Pump with Remote Outdoor Unit-Air-Source) | N/A
210693124 | Central Heat Pump | FRANKLIN | ASZV903610A* |  |  | CA*F3743*6D*+TXV | G*VC960403BNB* | 33600 |  |  | 18.5 | 8.2 | 34000 |  |  | 24400 | 71.76% | 1.8 | Both | 700 | 2.8 | HRCU-A-CB (Split System: Heat Pump with Remote Outdoor Unit-Air-Source) | N/A
210692908 | Central Heat Pump | FRANKLIN | GSZV903610A* |  |  | CA*F3137*6A*+TXV | G*VS960603BUA* | 33600 |  |  | 18.5 | 8.2 | 34000 |  |  | 24400 | 71.76% | 1.8 | Both | 700 | 2.8 | HRCU-A-CB (Split System: Heat Pump with Remote Outdoor Unit-Air-Source) | N/A
210693184 | Central Heat Pump | FRANKLIN | ASZV903610A* |  |  | CSCF3642N6D*+TXV | G*VS960603BUA* | 33800 |  |  | 18.5 | 8.2 | 34000 |  |  | 24400 | 71.76% | 1.8 | Both | 704.1667 | 2.8167 | HRCU-A-CB (Split System: Heat Pump with Remote Outdoor Unit-Air-Source) | N/A
210692983 | Central Heat Pump | FRANKLIN | GSZV903610A* |  |  | CSCF3642N6D*+TXV | G*VC960804CNB* | 33800 |  |  | 18.5 | 8.2 | 34000 |  |  | 24400 | 71.76% | 1.8 | Both | 704.1667 | 2.8167 | HRCU-A-CB (Split System: Heat Pump with Remote Outdoor Unit-Air-Source) | N/A
210692979 | Central Heat Pump | FRANKLIN | GSZV903610A* |  |  | CSCF3642N6D*+TXV | G*VC960403BNB* | 33800 |  |  | 18.5 | 8.2 | 34000 |  |  | 24400 | 71.76% | 1.8 | Both | 704.1667 | 2.8167 | HRCU-A-CB (Split System: Heat Pump with Remote Outdoor Unit-Air-Source) | N/A
210692986 | Central Heat Pump | FRANKLIN | GSZV903610A* |  |  | CSCF3642N6D*+TXV | G*VC961205DNB* | 33800 |  |  | 18.5 | 8.2 | 34000 |  |  | 24400 | 71.76% | 1.8 | Both | 704.1667 | 2.8167 | HRCU-A-CB (Split System: Heat Pump with Remote Outdoor Unit-Air-Source) | N/A
210692988 | Central Heat Pump | FRANKLIN | GSZV903610A* |  |  | CSCF3642N6D*+TXV | G*VM970803BNB* | 33800 |  |  | 18.5 | 8.2 | 34000 |  |  | 24400 | 71.76% | 1.8 | Both | 704.1667 | 2.8167 | HRCU-A-CB (Split System: Heat Pump with Remote Outdoor Unit-Air-Source) | N/A
210693186 | Central Heat Pump | FRANKLIN | ASZV903610A* |  |  | CSCF3642N6D*+TXV | G*VC960803BNB* | 33800 |  |  | 18.5 | 8.2 | 34000 |  |  | 24400 | 71.76% | 1.8 | Both | 704.1667 | 2.8167 | HRCU-A-CB (Split System: Heat Pump with Remote Outdoor Unit-Air-Source) | N/A
210692985 | Central Heat Pump | FRANKLIN | GSZV903610A* |  |  | CSCF3642N6D*+TXV | G*VC961005CNB* | 33800 |  |  | 18.5 | 8.2 | 34000 |  |  | 24400 | 71.76% | 1.8 | Both | 704.1667 | 2.8167 | HRCU-A-CB (Split System: Heat Pump with Remote Outdoor Unit-Air-Source) | N/A
210693189 | Central Heat Pump | FRANKLIN | ASZV903610A* |  |  | CSCF3642N6D*+TXV | G*VC961005CNB* | 33800 |  |  | 18.5 | 8.2 | 34000 |  |  | 24400 | 71.76% | 1.8 | Both | 704.1667 | 2.8167 | HRCU-A-CB (Split System: Heat Pump with Remote Outdoor Unit-Air-Source) | N/A
210693192 | Central Heat Pump | FRANKLIN | ASZV903610A* |  |  | CSCF3642N6D*+TXV | G*VM970803BNB* | 33800 |  |  | 18.5 | 8.2 | 34000 |  |  | 24400 | 71.76% | 1.8 | Both | 704.1667 | 2.8167 | HRCU-A-CB (Split System: Heat Pump with Remote Outdoor Unit-Air-Source) | N/A
210693187 | Central Heat Pump | FRANKLIN | ASZV903610A* |  |  | CSCF3642N6D*+TXV | G*VC960804CNB* | 33800 |  |  | 18.5 | 8.2 | 34000 |  |  | 24400 | 71.76% | 1.8 | Both | 704.1667 | 2.8167 | HRCU-A-CB (Split System: Heat Pump with Remote Outdoor Unit-Air-Source) | N/A
210693185 | Central Heat Pump | FRANKLIN | ASZV903610A* |  |  | CSCF3642N6D*+TXV | G*VC960603BNB* | 33800 |  |  | 18.5 | 8.2 | 34000 |  |  | 24400 | 71.76% | 1.8 | Both | 704.1667 | 2.8167 | HRCU-A-CB (Split System: Heat Pump with Remote Outdoor Unit-Air-Source) | N/A
210692980 | Central Heat Pump | FRANKLIN | GSZV903610A* |  |  | CSCF3642N6D*+TXV | G*VS960603BUA* | 33800 |  |  | 18.5 | 8.2 | 34000 |  |  | 24400 | 71.76% | 1.8 | Both | 704.1667 | 2.8167 | HRCU-A-CB (Split System: Heat Pump with Remote Outdoor Unit-Air-Source) | N/A
210692981 | Central Heat Pump | FRANKLIN | GSZV903610A* |  |  | CSCF3642N6D*+TXV | G*VC960603BNB* | 33800 |  |  | 18.5 | 8.2 | 34000 |  |  | 24400 | 71.76% | 1.8 | Both | 704.1667 | 2.8167 | HRCU-A-CB (Split System: Heat Pump with Remote Outdoor Unit-Air-Source) | N/A
210692971 | Central Heat Pump | FRANKLIN | GSZV903610A* |  |  | CSCF3642N6D*+MBVC1201**-1A*+TXV |  | 33800 |  |  | 18.5 | 8.2 | 34000 |  |  | 24400 | 71.76% | 1.8 | Both | 704.1667 | 2.8167 | HRCU-A-CB (Split System: Heat Pump with Remote Outdoor Unit-Air-Source) | N/A
210693195 | Central Heat Pump | FRANKLIN | ASZV903610A* |  |  | CSCF3642N6D*+TXV | G*VM971205DNB* | 33800 |  |  | 18.5 | 8.2 | 34000 |  |  | 24400 | 71.76% | 1.8 | Both | 704.1667 | 2.8167 | HRCU-A-CB (Split System: Heat Pump with Remote Outdoor Unit-Air-Source) | N/A
210692987 | Central Heat Pump | FRANKLIN | GSZV903610A* |  |  | CSCF3642N6D*+TXV | G*VM970603BNB* | 33800 |  |  | 18.5 | 8.2 | 34000 |  |  | 24400 | 71.76% | 1.8 | Both | 704.1667 | 2.8167 | HRCU-A-CB (Split System: Heat Pump with Remote Outdoor Unit-Air-Source) | N/A
210693190 | Central Heat Pump | FRANKLIN | ASZV903610A* |  |  | CSCF3642N6D*+TXV | G*VC961205DNB* | 33800 |  |  | 18.5 | 8.2 | 34000 |  |  | 24400 | 71.76% | 1.8 | Both | 704.1667 | 2.8167 | HRCU-A-CB (Split System: Heat Pump with Remote Outdoor Unit-Air-Source) | N/A
210692991 | Central Heat Pump | FRANKLIN | GSZV903610A* |  |  | CSCF3642N6D*+TXV | G*VM971205DNB* | 33800 |  |  | 18.5 | 8.2 | 34000 |  |  | 24400 | 71.76% | 1.8 | Both | 704.1667 | 2.8167 | HRCU-A-CB (Split System: Heat Pump with Remote Outdoor Unit-Air-Source) | N/A
210692989 | Central Heat Pump | FRANKLIN | GSZV903610A* |  |  | CSCF3642N6D*+TXV | G*VM970804CNB* | 33800 |  |  | 18.5 | 8.2 | 34000 |  |  | 24400 | 71.76% | 1.8 | Both | 704.1667 | 2.8167 | HRCU-A-CB (Split System: Heat Pump with Remote Outdoor Unit-Air-Source) | N/A
210693191 | Central Heat Pump | FRANKLIN | ASZV903610A* |  |  | CSCF3642N6D*+TXV | G*VM970603BNB* | 33800 |  |  | 18.5 | 8.2 | 34000 |  |  | 24400 | 71.76% | 1.8 | Both | 704.1667 | 2.8167 | HRCU-A-CB (Split System: Heat Pump with Remote Outdoor Unit-Air-Source) | N/A
210692707 | Central Heat Pump | GOODMAN | GSZV903610A* |  |  | CA*F3137*6A*+TXV | G*VM970603BNB* | 33600 |  |  | 18.5 | 8.2 | 34000 |  |  | 24400 | 71.76% | 1.8 | Both | 700 | 2.8 | HRCU-A-CB (Split System: Heat Pump with Remote Outdoor Unit-Air-Source) | N/A
210692716 | Central Heat Pump | GOODMAN | GSZV903610A* |  |  | CA*F3743*6D*+TXV | G*VC960403BNB* | 33600 |  |  | 18.5 | 8.2 | 34000 |  |  | 24400 | 71.76% | 1.8 | Both | 700 | 2.8 | HRCU-A-CB (Split System: Heat Pump with Remote Outdoor Unit-Air-Source) | N/A
210692719 | Central Heat Pump | GOODMAN | GSZV903610A* |  |  | CA*F3743*6D*+TXV | G*VC960803BNB* | 33600 |  |  | 18.5 | 8.2 | 34000 |  |  | 24400 | 71.76% | 1.8 | Both | 700 | 2.8 | HRCU-A-CB (Split System: Heat Pump with Remote Outdoor Unit-Air-Source) | N/A
210692717 | Central Heat Pump | GOODMAN | GSZV903610A* |  |  | CA*F3743*6D*+TXV | G*VS960603BUA* | 33600 |  |  | 18.5 | 8.2 | 34000 |  |  | 24400 | 71.76% | 1.8 | Both | 700 | 2.8 | HRCU-A-CB (Split System: Heat Pump with Remote Outdoor Unit-Air-Source) | N/A
210692706 | Central Heat Pump | GOODMAN | GSZV903610A* |  |  | CA*F3137*6A*+TXV | G*VC960803BNB* | 33600 |  |  | 18.5 | 8.2 | 34000 |  |  | 24400 | 71.76% | 1.8 | Both | 700 | 2.8 | HRCU-A-CB (Split System: Heat Pump with Remote Outdoor Unit-Air-Source) | N/A
210692779 | Central Heat Pump | GOODMAN | GSZV903610A* |  |  | CSCF3642N6D*+TXV | G*VC960804CNB* | 33800 |  |  | 18.5 | 8.2 | 34000 |  |  | 24400 | 71.76% | 1.8 | Both | 704.1667 | 2.8167 | HRCU-A-CB (Split System: Heat Pump with Remote Outdoor Unit-Air-Source) | N/A
210692786 | Central Heat Pump | GOODMAN | GSZV903610A* |  |  | CSCF3642N6D*+TXV | G*VM971005CNB* | 33800 |  |  | 18.5 | 8.2 | 34000 |  |  | 24400 | 71.76% | 1.8 | Both | 704.1667 | 2.8167 | HRCU-A-CB (Split System: Heat Pump with Remote Outdoor Unit-Air-Source) | N/A
210692783 | Central Heat Pump | GOODMAN | GSZV903610A* |  |  | CSCF3642N6D*+TXV | G*VM970603BNB* | 33800 |  |  | 18.5 | 8.2 | 34000 |  |  | 24400 | 71.76% | 1.8 | Both | 704.1667 | 2.8167 | HRCU-A-CB (Split System: Heat Pump with Remote Outdoor Unit-Air-Source) | N/A
210692768 | Central Heat Pump | GOODMAN | GSZV903610A* |  |  | CSCF3642N6D*+MBVC1601**-1A*+TXV |  | 33800 |  |  | 18.5 | 8.2 | 34000 |  |  | 24400 | 71.76% | 1.8 | Both | 704.1667 | 2.8167 | HRCU-A-CB (Split System: Heat Pump with Remote Outdoor Unit-Air-Source) | N/A
210692777 | Central Heat Pump | GOODMAN | GSZV903610A* |  |  | CSCF3642N6D*+TXV | G*VC960603BNB* | 33800 |  |  | 18.5 | 8.2 | 34000 |  |  | 24400 | 71.76% | 1.8 | Both | 704.1667 | 2.8167 | HRCU-A-CB (Split System: Heat Pump with Remote Outdoor Unit-Air-Source) | N/A
210692781 | Central Heat Pump | GOODMAN | GSZV903610A* |  |  | CSCF3642N6D*+TXV | G*VC961005CNB* | 33800 |  |  | 18.5 | 8.2 | 34000 |  |  | 24400 | 71.76% | 1.8 | Both | 704.1667 | 2.8167 | HRCU-A-CB (Split System: Heat Pump with Remote Outdoor Unit-Air-Source) | N/A
210692775 | Central Heat Pump | GOODMAN | GSZV903610A* |  |  | CSCF3642N6D*+TXV | G*VC960403BNB* | 33800 |  |  | 18.5 | 8.2 | 34000 |  |  | 24400 | 71.76% | 1.8 | Both | 704.1667 | 2.8167 | HRCU-A-CB (Split System: Heat Pump with Remote Outdoor Unit-Air-Source) | N/A
210692767 | Central Heat Pump | GOODMAN | GSZV903610A* |  |  | CSCF3642N6D*+MBVC1201**-1A*+TXV |  | 33800 |  |  | 18.5 | 8.2 | 34000 |  |  | 24400 | 71.76% | 1.8 | Both | 704.1667 | 2.8167 | HRCU-A-CB (Split System: Heat Pump with Remote Outdoor Unit-Air-Source) | N/A
210692778 | Central Heat Pump | GOODMAN | GSZV903610A* |  |  | CSCF3642N6D*+TXV | G*VC960803BNB* | 33800 |  |  | 18.5 | 8.2 | 34000 |  |  | 24400 | 71.76% | 1.8 | Both | 704.1667 | 2.8167 | HRCU-A-CB (Split System: Heat Pump with Remote Outdoor Unit-Air-Source) | N/A
210693320 | Central Heat Pump | Liberty Heating & Air Conditioning | ASZV903610A* |  |  | CA*F3137*6A*+TXV | G*VM970803BNB* | 33600 |  |  | 18.5 | 8.2 | 34000 |  |  | 24400 | 71.76% | 1.8 | Both | 700 | 2.8 | HRCU-A-CB (Split System: Heat Pump with Remote Outdoor Unit-Air-Source) | N/A
210693330 | Central Heat Pump | Liberty Heating & Air Conditioning | ASZV903610A* |  |  | CA*F3743*6D*+TXV | G*VC960603BNB* | 33600 |  |  | 18.5 | 8.2 | 34000 |  |  | 24400 | 71.76% | 1.8 | Both | 700 | 2.8 | HRCU-A-CB (Split System: Heat Pump with Remote Outdoor Unit-Air-Source) | N/A
210693316 | Central Heat Pump | Liberty Heating & Air Conditioning | ASZV903610A* |  |  | CA*F3137*6A*+TXV | G*VS960603BUA* | 33600 |  |  | 18.5 | 8.2 | 34000 |  |  | 24400 | 71.76% | 1.8 | Both | 700 | 2.8 | HRCU-A-CB (Split System: Heat Pump with Remote Outdoor Unit-Air-Source) | N/A
210693319 | Central Heat Pump | Liberty Heating & Air Conditioning | ASZV903610A* |  |  | CA*F3137*6A*+TXV | G*VM970603BNB* | 33600 |  |  | 18.5 | 8.2 | 34000 |  |  | 24400 | 71.76% | 1.8 | Both | 700 | 2.8 | HRCU-A-CB (Split System: Heat Pump with Remote Outdoor Unit-Air-Source) | N/A
210693389 | Central Heat Pump | Liberty Heating & Air Conditioning | ASZV903610A* |  |  | CSCF3642N6D*+TXV | G*VC960603BNB* | 33800 |  |  | 18.5 | 8.2 | 34000 |  |  | 24400 | 71.76% | 1.8 | Both | 704.1667 | 2.8167 | HRCU-A-CB (Split System: Heat Pump with Remote Outdoor Unit-Air-Source) | N/A
210693379 | Central Heat Pump | Liberty Heating & Air Conditioning | ASZV903610A* |  |  | CSCF3642N6D*+MBVC1201**-1A*+TXV |  | 33800 |  |  | 18.5 | 8.2 | 34000 |  |  | 24400 | 71.76% | 1.8 | Both | 704.1667 | 2.8167 | HRCU-A-CB (Split System: Heat Pump with Remote Outdoor Unit-Air-Source) | N/A
210693388 | Central Heat Pump | Liberty Heating & Air Conditioning | ASZV903610A* |  |  | CSCF3642N6D*+TXV | G*VS960603BUA* | 33800 |  |  | 18.5 | 8.2 | 34000 |  |  | 24400 | 71.76% | 1.8 | Both | 704.1667 | 2.8167 | HRCU-A-CB (Split System: Heat Pump with Remote Outdoor Unit-Air-Source) | N/A
210693399 | Central Heat Pump | Liberty Heating & Air Conditioning | ASZV903610A* |  |  | CSCF3642N6D*+TXV | G*VM971205DNB* | 33800 |  |  | 18.5 | 8.2 | 34000 |  |  | 24400 | 71.76% | 1.8 | Both | 704.1667 | 2.8167 | HRCU-A-CB (Split System: Heat Pump with Remote Outdoor Unit-Air-Source) | N/A
210693393 | Central Heat Pump | Liberty Heating & Air Conditioning | ASZV903610A* |  |  | CSCF3642N6D*+TXV | G*VC961005CNB* | 33800 |  |  | 18.5 | 8.2 | 34000 |  |  | 24400 | 71.76% | 1.8 | Both | 704.1667 | 2.8167 | HRCU-A-CB (Split System: Heat Pump with Remote Outdoor Unit-Air-Source) | N/A
210693380 | Central Heat Pump | Liberty Heating & Air Conditioning | ASZV903610A* |  |  | CSCF3642N6D*+MBVC1601**-1A*+TXV |  | 33800 |  |  | 18.5 | 8.2 | 34000 |  |  | 24400 | 71.76% | 1.8 | Both | 704.1667 | 2.8167 | HRCU-A-CB (Split System: Heat Pump with Remote Outdoor Unit-Air-Source) | N/A
210693396 | Central Heat Pump | Liberty Heating & Air Conditioning | ASZV903610A* |  |  | CSCF3642N6D*+TXV | G*VM970803BNB* | 33800 |  |  | 18.5 | 8.2 | 34000 |  |  | 24400 | 71.76% | 1.8 | Both | 704.1667 | 2.8167 | HRCU-A-CB (Split System: Heat Pump with Remote Outdoor Unit-Air-Source) | N/A
210693387 | Central Heat Pump | Liberty Heating & Air Conditioning | ASZV903610A* |  |  | CSCF3642N6D*+TXV | G*VC960403BNB* | 33800 |  |  | 18.5 | 8.2 | 34000 |  |  | 24400 | 71.76% | 1.8 | Both | 704.1667 | 2.8167 | HRCU-A-CB (Split System: Heat Pump with Remote Outdoor Unit-Air-Source) | N/A
210693390 | Central Heat Pump | Liberty Heating & Air Conditioning | ASZV903610A* |  |  | CSCF3642N6D*+TXV | G*VC960803BNB* | 33800 |  |  | 18.5 | 8.2 | 34000 |  |  | 24400 | 71.76% | 1.8 | Both | 704.1667 | 2.8167 | HRCU-A-CB (Split System: Heat Pump with Remote Outdoor Unit-Air-Source) | N/A
210693392 | Central Heat Pump | Liberty Heating & Air Conditioning | ASZV903610A* |  |  | CSCF3642N6D*+TXV | G*VS960805CUA* | 33800 |  |  | 18.5 | 8.2 | 34000 |  |  | 24400 | 71.76% | 1.8 | Both | 704.1667 | 2.8167 | HRCU-A-CB (Split System: Heat Pump with Remote Outdoor Unit-Air-Source) | N/A
211230798 | Central Heat Pump | AIRQUEST | DLCURAH36ABK |  |  | EN(A,D)4X48L24** | OLV154F20A | 37400 |  |  | 15.2 | 8.5 | 39500 |  |  | 35200 | 89.11% | 2.1 | Both | 779.1667 | 3.1167 | HRCU-A-CB (Split System: Heat Pump with Remote Outdoor Unit-Air-Source) | N/A
211230797 | Central Heat Pump | BRYANT HEATING AND COOLING SYSTEMS | 38MURAQ36AB3* |  |  | CNPV*4824AL* | OVLAAB060154 | 37400 |  |  | 15.2 | 8.5 | 39500 |  |  | 35200 | 89.11% | 2.1 | Both | 779.1667 | 3.1167 | HRCU-A-CB (Split System: Heat Pump with Remote Outdoor Unit-Air-Source) | N/A
211230800 | Central Heat Pump | COMFORTMAKER | DLCURAH36ABK |  |  | EN(A,D)4X48L24** | OLV154F20A | 37400 |  |  | 15.2 | 8.5 | 39500 |  |  | 35200 | 89.11% | 2.1 | Both | 779.1667 | 3.1167 | HRCU-A-CB (Split System: Heat Pump with Remote Outdoor Unit-Air-Source) | N/A
211230804 | Central Heat Pump | SMART COMFORT | DLCURAH36ABK |  |  | EN(A,D)4X48L24** | OLV154F20A | 37400 |  |  | 15.2 | 8.5 | 39500 |  |  | 35200 | 89.11% | 2.1 | Both | 779.1667 | 3.1167 | HRCU-A-CB (Split System: Heat Pump with Remote Outdoor Unit-Air-Source) | N/A
211177528 | Central Heat Pump | GREE | GUD36W/A-D(U) |  |  | GCAT24*/NAA | ML296UH070XV36B-* | 23000 |  |  | 15.5 | 8.5 | 24000 |  |  | 16800 | 70% | 1.75 | Both | 479.1667 | 1.9167 | HRCU-A-CB (Split System: Heat Pump with Remote Outdoor Unit-Air-Source) | N/A
212394298 | Central Heat Pump | TOSOT | TU36-24WADU |  |  | TCAT24F/NAA | ML296UH070XV36B-* | 23000 |  |  | 15.5 | 8.5 | 24000 |  |  | 16800 | 70% | 1.75 | Both | 479.1667 | 1.9167 | HRCU-A-CB (Split System: Heat Pump with Remote Outdoor Unit-Air-Source) | N/A
211230929 | Central Heat Pump | ARCOAIRE | DLCURAH36ABK |  |  | FXM4X48**AL |  | 36800 |  |  | 16 | 8.5 | 38500 |  |  | 34600 | 89.87% | 2.08 | Both | 766.6667 | 3.0667 | HRCU-A-CB (Split System: Heat Pump with Remote Outdoor Unit-Air-Source) | N/A
211230926 | Central Heat Pump | BRYANT HEATING AND COOLING SYSTEMS | 38MURAQ36AB3* |  |  | FX4DN(B,F)049L |  | 36800 |  |  | 16 | 8.5 | 38500 |  |  | 34600 | 89.87% | 2.08 | Both | 766.6667 | 3.0667 | HRCU-A-CB (Split System: Heat Pump with Remote Outdoor Unit-Air-Source) | N/A
211230930 | Central Heat Pump | COMFORTMAKER | DLCURAH36ABK |  |  | FXM4X48**AL |  | 36800 |  |  | 16 | 8.5 | 38500 |  |  | 34600 | 89.87% | 2.08 | Both | 766.6667 | 3.0667 | HRCU-A-CB (Split System: Heat Pump with Remote Outdoor Unit-Air-Source) | N/A
211230931 | Central Heat Pump | DAY & NIGHT | DLCURAH36ABK |  |  | FXM4X48**AL |  | 36800 |  |  | 16 | 8.5 | 38500 |  |  | 34600 | 89.87% | 2.08 | Both | 766.6667 | 3.0667 | HRCU-A-CB (Split System: Heat Pump with Remote Outdoor Unit-Air-Source) | N/A
211230936 | Central Heat Pump | GRANDAIRE | WDLCURAH36ABK |  |  | WAXL484A* |  | 36800 |  |  | 16 | 8.5 | 38500 |  |  | 34600 | 89.87% | 2.08 | Both | 766.6667 | 3.0667 | HRCU-A-CB (Split System: Heat Pump with Remote Outdoor Unit-Air-Source) | N/A
211230932 | Central Heat Pump | HEIL | DLCURAH36ABK |  |  | FXM4X48**AL |  | 36800 |  |  | 16 | 8.5 | 38500 |  |  | 34600 | 89.87% | 2.08 | Both | 766.6667 | 3.0667 | HRCU-A-CB (Split System: Heat Pump with Remote Outdoor Unit-Air-Source) | N/A
211230933 | Central Heat Pump | KEEPRITE | DLCURAH36ABK |  |  | FXM4X48**AL |  | 36800 |  |  | 16 | 8.5 | 38500 |  |  | 34600 | 89.87% | 2.08 | Both | 766.6667 | 3.0667 | HRCU-A-CB (Split System: Heat Pump with Remote Outdoor Unit-Air-Source) | N/A
211230927 | Central Heat Pump | PAYNE HEATING AND COOLING | 38MURAQ36AB3* |  |  | PF4MNB049L |  | 36800 |  |  | 16 | 8.5 | 38500 |  |  | 34600 | 89.87% | 2.08 | Both | 766.6667 | 3.0667 | HRCU-A-CB (Split System: Heat Pump with Remote Outdoor Unit-Air-Source) | N/A
210473223 | Central Heat Pump | KEEPRITE | CVH825GKA3* |  |  | EA*4X43L21A*+WALLCON | *97CMN1002122A* | 24400 |  |  | 16.5 | 8.5 | 21200 |  |  | 16600 | 78.3% | 2.04 | Both | 508.3333 | 2.0333 | HRCU-A-CB (Split System: Heat Pump with Remote Outdoor Unit-Air-Source) | N/A
212427856 | Central Heat Pump | CONTINENTAL | WSEHV2436RA1-C |  |  | H,DE33(6,9)36 | WUV070T3AA | 22000 |  |  | 17 | 8.5 | 25000 |  |  | 17500 | 70% | 1.8 | Both | 458.3333 | 1.8333 | HRCU-A-CB (Split System: Heat Pump with Remote Outdoor Unit-Air-Source) | N/A
212427853 | Central Heat Pump | NAPOLEON | WSEHV2436RA1-N |  |  | H,DE33(6,9)36 | WPV070T3AA | 22000 |  |  | 17 | 8.5 | 25000 |  |  | 17500 | 70% | 1.8 | Both | 458.3333 | 1.8333 | HRCU-A-CB (Split System: Heat Pump with Remote Outdoor Unit-Air-Source) | N/A
210532918 | Central Heat Pump | CARRIER | 25VNA448A*031* |  |  | CSPH*4812AL*+UI | 58CU*A100C21**20 | 44000 |  |  | 20 | 8.5 | 46500 |  |  | 36600 | 78.71% | 2.2 | Both | 916.6667 | 3.6667 | HRCU-A-CB (Split System: Heat Pump with Remote Outdoor Unit-Air-Source) | N/A
210720638 | Central Heat Pump | BRYANT HEATING AND COOLING SYSTEMS | 284ANV036*0**B* |  |  | CAP**4221AL*+UI | 986TC42080C17*** | 32800 |  |  | 19 | 9 | 35600 |  |  | 26800 | 75.28% | 1.98 | Both | 683.3333 | 2.7333 | HRCU-A-CB (Split System: Heat Pump with Remote Outdoor Unit-Air-Source) | N/A
208141158 | Central Heat Pump | ECOER | EODA18H-4860B |  |  | GNC4860DPT | MGH96M100D5A | 52000 |  |  | 16.5 | 8.5 | 54000 |  |  | 37800 | 70% | 1.9 | Both | 1083.3333 | 4.3333 | HRCU-A-CB (Split System: Heat Pump with Remote Outdoor Unit-Air-Source) | N/A
208141155 | Central Heat Pump | ECOER | EODA18H-4860B |  |  | GNC4248CPT | MGH96M080C4A | 44000 |  |  | 17 | 8.5 | 45000 |  |  | 32400 | 72% | 1.95 | Both | 916.6667 | 3.6667 | HRCU-A-CB (Split System: Heat Pump with Remote Outdoor Unit-Air-Source) | N/A
212386848 | Central Heat Pump | ATK | ACI-AUO30SHP-M |  |  | ACI-AUI30VHE |  | 30000 |  |  | 16.2 | 8.9 | 33000 |  |  | 24000 | 72.73% | 1.8 | Both | 625 | 2.5 | HRCU-A-CB (Split System: Heat Pump with Remote Outdoor Unit-Air-Source) | N/A
212367439 | Central Heat Pump | Bladex | BX30U-30HPHYHA(X) |  |  | BLA-30HWAHU1 |  | 30000 |  |  | 16.2 | 8.9 | 33000 |  |  | 24000 | 72.73% | 1.8 | Both | 625 | 2.5 | HRCU-A-CB (Split System: Heat Pump with Remote Outdoor Unit-Air-Source) | N/A
211306380 | Central Heat Pump | Mitsutomo | UHO30-NB-Q |  |  | UHM30-CB-Q |  | 30000 |  |  | 16.2 | 8.9 | 33000 |  |  | 24000 | 72.73% | 1.8 | Both | 625 | 2.5 | HRCU-A-CB (Split System: Heat Pump with Remote Outdoor Unit-Air-Source) | N/A
212386845 | Central Heat Pump | ATK | ACI-AUO36SHP-M |  |  | ACI-AUI36VHE |  | 36000 |  |  | 16 | 9.5 | 40000 |  |  | 34400 | 86% | 1.97 | Both | 750 | 3 | HRCU-A-CB (Split System: Heat Pump with Remote Outdoor Unit-Air-Source) | N/A
208101264 | Central Heat Pump | AURORA | AU-LXU36-2A-O |  |  | AU-LCU36-2A-I |  | 36000 |  |  | 16 | 9.5 | 40000 |  |  | 34400 | 86% | 1.97 | Both | 750 | 3 | HRCU-A-CB (Split System: Heat Pump with Remote Outdoor Unit-Air-Source) | N/A
212367440 | Central Heat Pump | Bladex | BX31U-36HPHYHA |  |  | BLA-36HWAHU1 |  | 36000 |  |  | 16 | 9.5 | 40000 |  |  | 34400 | 86% | 1.97 | Both | 750 | 3 | HRCU-A-CB (Split System: Heat Pump with Remote Outdoor Unit-Air-Source) | N/A
208130405 | Central Heat Pump | ECO-AIR | MOE31U-36HFN1-M |  |  | MVC-36HWFN1-M |  | 36000 |  |  | 16 | 9.5 | 40000 |  |  | 34400 | 86% | 1.97 | Both | 750 | 3 | HRCU-A-CB (Split System: Heat Pump with Remote Outdoor Unit-Air-Source) | N/A
211306381 | Central Heat Pump | Mitsutomo | UHO36-NB-Q |  |  | UHM36-CB-Q |  | 36000 |  |  | 16 | 9.5 | 40000 |  |  | 34400 | 86% | 1.97 | Both | 750 | 3 | HRCU-A-CB (Split System: Heat Pump with Remote Outdoor Unit-Air-Source) | N/A
211126510 | Central Heat Pump | THERMAL ZONE | TZPLV362PA |  |  | TZHVLE3621JA |  | 36000 |  |  | 16 | 9.5 | 40000 |  |  | 34400 | 86% | 1.97 | Both | 750 | 3 | HRCU-A-CB (Split System: Heat Pump with Remote Outdoor Unit-Air-Source) | N/A
208130386 | Central Heat Pump | Alsetria | MOX430U-24HFN1-MR0 |  |  | MVC-24HWFN1-M |  | 24000 |  |  | 17 | 9.2 | 26000 |  |  | 19400 | 74.62% | 2.1 | Both | 500 | 2 | HRCU-A-CB (Split System: Heat Pump with Remote Outdoor Unit-Air-Source) | N/A
212396487 | Central Heat Pump | Panasonic | CU-E24YAHK6 |  |  | CS-HE24YAHK6 |  | 24000 |  |  | 17 | 9.2 | 26000 |  |  | 19400 | 74.62% | 2.1 | Both | 500 | 2 | HRCU-A-CB (Split System: Heat Pump with Remote Outdoor Unit-Air-Source) | N/A
211126502 | Central Heat Pump | THERMAL ZONE | TZPLV242AA |  |  | TZHVLE2417JA |  | 24000 |  |  | 17 | 9.2 | 26000 |  |  | 19400 | 74.62% | 2.1 | Both | 500 | 2 | HRCU-A-CB (Split System: Heat Pump with Remote Outdoor Unit-Air-Source) | N/A
212386842 | Central Heat Pump | ATK | ACI-AUO60SHP-M |  |  | ACI-AUI60VHE |  | 55000 |  |  | 15.3 | 9.4 | 59000 |  |  | 48500 | 82.2% | 1.91 | Both | 1145.8333 | 4.5833 | HRCU-A-CB (Split System: Heat Pump with Remote Outdoor Unit-Air-Source) | N/A
210191035 | Central Heat Pump | CTMorley | MOU-A55VH-4 |  |  | MIU-A60V-4 |  | 55000 |  |  | 15.3 | 9.4 | 59000 |  |  | 48500 | 82.2% | 1.91 | Both | 1145.8333 | 4.5833 | HRCU-A-CB (Split System: Heat Pump with Remote Outdoor Unit-Air-Source) | N/A
211306383 | Central Heat Pump | Mitsutomo | UHO60-NB-Q |  |  | UHM60-DB-Q |  | 55000 |  |  | 15.3 | 9.4 | 59000 |  |  | 48500 | 82.2% | 1.91 | Both | 1145.8333 | 4.5833 | HRCU-A-CB (Split System: Heat Pump with Remote Outdoor Unit-Air-Source) | N/A
211253512 | Central Heat Pump | NOVAIR | LEA60-EVOX-30-O |  |  | LEA60-EVOX-30-I |  | 55000 |  |  | 15.3 | 9.4 | 59000 |  |  | 48500 | 82.2% | 1.91 | Both | 1145.8333 | 4.5833 | HRCU-A-CB (Split System: Heat Pump with Remote Outdoor Unit-Air-Source) | N/A
212386850 | Central Heat Pump | ATK | ACI-AUO18SHP-M |  |  | ACI-BCO24CP17 |  | 18000 |  |  | 16.1 | 9.5 | 19000 |  |  | 15000 | 78.95% | 2.2 | Both | 375 | 1.5 | HRCU-A-C (Split System: Heat Pump with Remote Outdoor Unit with No Indoor Fan --Air Source) | N/A
212367432 | Central Heat Pump | Bladex | BX30U-18HPHYHA |  |  | BLC-24HWAC1 |  | 18000 |  |  | 16.1 | 9.5 | 19000 |  |  | 15000 | 78.95% | 2.2 | Both | 375 | 1.5 | HRCU-A-C (Split System: Heat Pump with Remote Outdoor Unit with No Indoor Fan --Air Source) | N/A
211644113 | Central Heat Pump | ECO-AIR | MOD30-24HFN1-MU0W |  |  | MVC-23HWFN1-M |  | 23000 |  |  | 18.4 | 9.3 | 26000 |  |  | 21200 | 81.54% | 1.9 | Both | 479.1667 | 1.9167 | HRCU-A-CB (Split System: Heat Pump with Remote Outdoor Unit-Air-Source) | N/A
211644150 | Central Heat Pump | GREE | GUD36W/A-D(U) |  |  | GCAT24*/NAA |  | 23000 |  |  | 15.2 | 8.5 | 24000 |  |  | 21600 | 90% | 1.8 | Both | 479.1667 | 1.9167 | HRCU-A-C (Split System: Heat Pump with Remote Outdoor Unit with No Indoor Fan --Air Source) | N/A
213363367 | Central Heat Pump | Alsetria | MOE30U-45HFN1-M |  |  | MAC-60HWDN1-MN0 |  | 45000 |  |  | 15.2 | 9.2 | 55000 |  |  | 46500 | 84.55% | 1.8 | Both | 937.5 | 3.75 | HRCU-A-C (Split System: Heat Pump with Remote Outdoor Unit with No Indoor Fan --Air Source) | N/A
209270314 | Central Heat Pump | ECO-AIR | MOX430U-24HFN1-MR0 |  |  | MAC-24HWDN1-MN0 |  | 24000 |  |  | 15.7 | 9.8 | 25600 |  |  | 18500 | 72.27% | 2.2 | Both | 500 | 2 | HRCU-A-C (Split System: Heat Pump with Remote Outdoor Unit with No Indoor Fan --Air Source) | N/A
211644118 | Central Heat Pump | MRCOOL | MVP-24-HP-C-230-25 |  |  | MVP-24-HP-MUAH-230-25 |  | 24000 |  |  | 16.7 | 9.1 | 24000 |  |  | 18100 | 75.42% | 2.29 | Both | 500 | 2 | HRCU-A-CB (Split System: Heat Pump with Remote Outdoor Unit-Air-Source) | Both
209960479 | Central Heat Pump | MDV | MOX430-17HFN1-MT0Q1W |  |  | MVC-18HWFN1-MQ1W |  | 18000 |  |  | 17.5 | 10 | 20000 |  |  | 18000 | 90% | 2.13 | Both | 375 | 1.5 | HRCU-A-CB (Split System: Heat Pump with Remote Outdoor Unit-Air-Source) | Both
208106640 | Central Heat Pump | 1HVAC | ACIQ-48-HPB |  |  | ACIQ-48-AHB |  | 47000 |  |  | 15.6 | 9.4 | 50000 |  |  | 46000 | 92% | 1.9 | Both | 979.1667 | 3.9167 | HRCU-A-CB (Split System: Heat Pump with Remote Outdoor Unit-Air-Source) | Yes
208106637 | Central Heat Pump | ACIQ | ACIQ-48-HPB |  |  | ACIQ-48-AHB |  | 47000 |  |  | 15.6 | 9.4 | 50000 |  |  | 46000 | 92% | 1.9 | Both | 979.1667 | 3.9167 | HRCU-A-CB (Split System: Heat Pump with Remote Outdoor Unit-Air-Source) | Yes
208101246 | Central Heat Pump | BLUERIDGE | BMAH4816C |  |  | BMAH4816I |  | 47000 |  |  | 15.6 | 9.4 | 50000 |  |  | 46000 | 92% | 1.9 | Both | 979.1667 | 3.9167 | HRCU-A-CB (Split System: Heat Pump with Remote Outdoor Unit-Air-Source) | Yes
208106634 | Central Heat Pump | DIYCOOL | ACIQ-48-HPB |  |  | ACIQ-48-AHB |  | 47000 |  |  | 15.6 | 9.4 | 50000 |  |  | 46000 | 92% | 1.9 | Both | 979.1667 | 3.9167 | HRCU-A-CB (Split System: Heat Pump with Remote Outdoor Unit-Air-Source) | Yes
211756645 | Central Heat Pump | LPS Legacy | DLCURAH48ABK |  |  | DLFUAAH48XAK |  | 47000 |  |  | 15.6 | 9.4 | 50000 |  |  | 46000 | 92% | 1.9 | Both | 979.1667 | 3.9167 | HRCU-A-CB (Split System: Heat Pump with Remote Outdoor Unit-Air-Source) | Yes
208284018 | Central Heat Pump | TRUST AIR CONDITIONERS | AA48H/O44P |  |  | AH48H/I44P |  | 47000 |  |  | 15.6 | 9.4 | 50000 |  |  | 46000 | 92% | 1.9 | Both | 979.1667 | 3.9167 | HRCU-A-CB (Split System: Heat Pump with Remote Outdoor Unit-Air-Source) | Yes
210532911 | Central Heat Pump | BRYANT HEATING AND COOLING SYSTEMS | 284ANV048*0**B* |  |  | CNPV*4824AL*+UI | 987MB66120C24*** | 43500 |  |  | 20.5 | 8.5 | 46500 |  |  | 36600 | 78.71% | 2.16 | Both | 906.25 | 3.625 | HRCU-A-CB (Split System: Heat Pump with Remote Outdoor Unit-Air-Source) | Both
210532901 | Central Heat Pump | BRYANT HEATING AND COOLING SYSTEMS | 284ANV048*0**B* |  |  | CNPV*4824AL*+UI | 83*CA60100C21*** | 44000 |  |  | 21 | 8.5 | 46500 |  |  | 36600 | 78.71% | 2.14 | Both | 916.6667 | 3.6667 | HRCU-A-CB (Split System: Heat Pump with Remote Outdoor Unit-Air-Source) | Both
210532900 | Central Heat Pump | CARRIER | 25VNA448A*031* |  |  | CNPV*4824AL*+UI | 58CU*A100C21**20 | 44000 |  |  | 21 | 8.5 | 46500 |  |  | 36600 | 78.71% | 2.14 | Both | 916.6667 | 3.6667 | HRCU-A-CB (Split System: Heat Pump with Remote Outdoor Unit-Air-Source) | Both
210532907 | Central Heat Pump | BRYANT HEATING AND COOLING SYSTEMS | 284ANV048*0**B* |  |  | CNPV*4824AL*+UI | 986TC66120C24*** | 44000 |  |  | 21 | 8.5 | 46500 |  |  | 36400 | 78.28% | 2.18 | Both | 916.6667 | 3.6667 | HRCU-A-CB (Split System: Heat Pump with Remote Outdoor Unit-Air-Source) | Both
210532912 | Central Heat Pump | CARRIER | 25VNA448A*031* |  |  | CNPV*4824AL*+UI | 59TN6B100C21**22 | 44000 |  |  | 21 | 8.5 | 46500 |  |  | 36400 | 78.28% | 2.18 | Both | 916.6667 | 3.6667 | HRCU-A-CB (Split System: Heat Pump with Remote Outdoor Unit-Air-Source) | Both
210532894 | Central Heat Pump | CARRIER | 25VNA448A*031* |  |  | CNPV*4821AL*+UI | 59TN6B100C21**22 | 44000 |  |  | 21 | 8.5 | 46500 |  |  | 36400 | 78.28% | 2.18 | Both | 916.6667 | 3.6667 | HRCU-A-CB (Split System: Heat Pump with Remote Outdoor Unit-Air-Source) | Both
210533057 | Central Heat Pump | BRYANT HEATING AND COOLING SYSTEMS | 284ANV024*0**B* |  |  | CNPV*3017AL*+UI | 986TC42060C17*** | 23200 |  |  | 19.5 | 9.5 | 26800 |  |  | 20000 | 74.63% | 2.36 | Both | 483.3333 | 1.9333 | HRCU-A-CB (Split System: Heat Pump with Remote Outdoor Unit-Air-Source) | Both
210533058 | Central Heat Pump | CARRIER | 25VNA424A*031* |  |  | CNPV*3017AL*+UI | 59TN6B080C17**14 | 23200 |  |  | 20 | 9.5 | 26800 |  |  | 20000 | 74.63% | 2.38 | Both | 483.3333 | 1.9333 | HRCU-A-CB (Split System: Heat Pump with Remote Outdoor Unit-Air-Source) | Both
210532872 | Central Heat Pump | CARRIER | 25VNA448A*031* |  |  | CAP**4824AL*+UI | 59MN7B100C21**22 | 44000 |  |  | 21 | 9.5 | 46500 |  |  | 36400 | 78.28% | 2.28 | Both | 916.6667 | 3.6667 | HRCU-A-CB (Split System: Heat Pump with Remote Outdoor Unit-Air-Source) | Both
210532874 | Central Heat Pump | CARRIER | 25VNA448A*031* |  |  | CAP**4824AL*+UI | 59TN6B100C21**22 | 44000 |  |  | 21 | 9.5 | 46500 |  |  | 36400 | 78.28% | 2.28 | Both | 916.6667 | 3.6667 | HRCU-A-CB (Split System: Heat Pump with Remote Outdoor Unit-Air-Source) | Both
210532884 | Central Heat Pump | CARRIER | 25VNA448A*031* |  |  | CAP**6124AL*+UI | 59TN6B100C21**22 | 45500 |  |  | 21.5 | 9.5 | 46000 |  |  | 36200 | 78.7% | 2.36 | Both | 947.9167 | 3.7917 | HRCU-A-CB (Split System: Heat Pump with Remote Outdoor Unit-Air-Source) | Both
210532882 | Central Heat Pump | CARRIER | 25VNA448A*031* |  |  | CAP**6124AL*+UI | 59MN7B100C21**22 | 45500 |  |  | 21.5 | 9.5 | 46000 |  |  | 36200 | 78.7% | 2.36 | Both | 947.9167 | 3.7917 | HRCU-A-CB (Split System: Heat Pump with Remote Outdoor Unit-Air-Source) | Both
213361590 | Central Heat Pump | BRYANT HEATING AND COOLING SYSTEMS | 284ANV048*0**B* |  |  | FE4BN(B,X)C48L*+UI |  | 45000 |  |  | 22 | 9.5 | 46000 |  |  | 36000 | 78.26% | 2.34 | Both | 937.5 | 3.75 | HRCU-A-CB (Split System: Heat Pump with Remote Outdoor Unit-Air-Source) | Both
213361589 | Central Heat Pump | CARRIER | 25VNA448A*031* |  |  | FE4BN(B,X)C48L*+UI |  | 45000 |  |  | 22 | 9.5 | 46000 |  |  | 36000 | 78.26% | 2.34 | Both | 937.5 | 3.75 | HRCU-A-CB (Split System: Heat Pump with Remote Outdoor Unit-Air-Source) | Both
210532943 | Central Heat Pump | BRYANT HEATING AND COOLING SYSTEMS | 284ANV024*0**B* |  |  | CAP**2417AL*+UI | 986TC42080C17*** | 23000 |  |  | 19.5 | 10 | 27000 |  |  | 20200 | 74.81% | 2.3 | Both | 479.1667 | 1.9167 | HRCU-A-CB (Split System: Heat Pump with Remote Outdoor Unit-Air-Source) | Both
210532983 | Central Heat Pump | BRYANT HEATING AND COOLING SYSTEMS | 284ANV024*0**B* |  |  | CAP**3017AL*+UI | 986TC42080C17*** | 23200 |  |  | 20 | 10 | 26800 |  |  | 20000 | 74.63% | 2.36 | Both | 483.3333 | 1.9333 | HRCU-A-CB (Split System: Heat Pump with Remote Outdoor Unit-Air-Source) | Both
210532984 | Central Heat Pump | CARRIER | 25VNA424A*031* |  |  | CAP**3017AL*+UI | 59MN7B080C17**14 | 23200 |  |  | 20 | 10 | 26800 |  |  | 20000 | 74.63% | 2.36 | Both | 483.3333 | 1.9333 | HRCU-A-CB (Split System: Heat Pump with Remote Outdoor Unit-Air-Source) | Both
210533003 | Central Heat Pump | BRYANT HEATING AND COOLING SYSTEMS | 284ANV024*0**B* |  |  | CAP**3721AL*+UI | 986TC42060C17*** | 24000 |  |  | 20 | 10.5 | 26600 |  |  | 19900 | 74.81% | 2.52 | Both | 500 | 2 | HRCU-A-CB (Split System: Heat Pump with Remote Outdoor Unit-Air-Source) | Both
210533039 | Central Heat Pump | BRYANT HEATING AND COOLING SYSTEMS | 284ANV024*0**B* |  |  | CAP**4321AL*+UI | 986TC42060C17*** | 24000 |  |  | 20 | 10.5 | 26600 |  |  | 19900 | 74.81% | 2.52 | Both | 500 | 2 | HRCU-A-CB (Split System: Heat Pump with Remote Outdoor Unit-Air-Source) | Both
210533007 | Central Heat Pump | BRYANT HEATING AND COOLING SYSTEMS | 284ANV024*0**B* |  |  | CAP**3721AL*+UI | 987MB42080C17*** | 24000 |  |  | 20 | 10.5 | 26400 |  |  | 19800 | 75% | 2.52 | Both | 500 | 2 | HRCU-A-CB (Split System: Heat Pump with Remote Outdoor Unit-Air-Source) | Both
210533047 | Central Heat Pump | BRYANT HEATING AND COOLING SYSTEMS | 284ANV024*0**B* |  |  | CAP**4321AL*+UI | 987MB60060C21*** | 24000 |  |  | 20 | 10.5 | 26400 |  |  | 19800 | 75% | 2.52 | Both | 500 | 2 | HRCU-A-CB (Split System: Heat Pump with Remote Outdoor Unit-Air-Source) | Both
210533041 | Central Heat Pump | BRYANT HEATING AND COOLING SYSTEMS | 284ANV024*0**B* |  |  | CAP**4321AL*+UI | 986TC42080C17*** | 24000 |  |  | 20 | 10.5 | 26400 |  |  | 19800 | 75% | 2.54 | Both | 500 | 2 | HRCU-A-CB (Split System: Heat Pump with Remote Outdoor Unit-Air-Source) | Both
210533042 | Central Heat Pump | CARRIER | 25VNA424A*031* |  |  | CAP**4321AL*+UI | 59MN7B080C17**14 | 24000 |  |  | 20 | 10.5 | 26400 |  |  | 19800 | 75% | 2.52 | Both | 500 | 2 | HRCU-A-CB (Split System: Heat Pump with Remote Outdoor Unit-Air-Source) | Both
210533006 | Central Heat Pump | CARRIER | 25VNA424A*031* |  |  | CAP**3721AL*+UI | 59MN7B080C17**14 | 24000 |  |  | 20 | 10.5 | 26400 |  |  | 19800 | 75% | 2.52 | Both | 500 | 2 | HRCU-A-CB (Split System: Heat Pump with Remote Outdoor Unit-Air-Source) | Both
210533046 | Central Heat Pump | CARRIER | 25VNA424A*031* |  |  | CAP**4321AL*+UI | 59MN7B060C21**20 | 24000 |  |  | 20 | 10.5 | 26400 |  |  | 19800 | 75% | 2.52 | Both | 500 | 2 | HRCU-A-CB (Split System: Heat Pump with Remote Outdoor Unit-Air-Source) | Both
210533004 | Central Heat Pump | CARRIER | 25VNA424A*031* |  |  | CAP**3721AL*+UI | 59TN6B080C17**14 | 24000 |  |  | 20 | 10.5 | 26400 |  |  | 19800 | 75% | 2.54 | Both | 500 | 2 | HRCU-A-CB (Split System: Heat Pump with Remote Outdoor Unit-Air-Source) | Both
210533040 | Central Heat Pump | CARRIER | 25VNA424A*031* |  |  | CAP**4321AL*+UI | 59TN6B080C17**14 | 24000 |  |  | 20 | 10.5 | 26400 |  |  | 19800 | 75% | 2.54 | Both | 500 | 2 | HRCU-A-CB (Split System: Heat Pump with Remote Outdoor Unit-Air-Source) | Both
213156951 | Central Heat Pump | MDV | MOX430U-18HFN1-M |  |  | MVBE-18HWFN1-MM3E |  | 18000 |  |  | 19.3 | 10.8 | 19000 |  |  | 18800 | 98.95% | 2.3 | Both | 375 | 1.5 | HRCU-A-CB (Split System: Heat Pump with Remote Outdoor Unit-Air-Source) | Both
208128204 | Central Heat Pump | MIDEA | MOVA-36HDN1-M16G |  |  | MVME24B2MN1TA |  | 24000 |  |  | 16.1 | 8.5 | 24000 |  |  | 16800 | 70% | 1.88 | Both | 500 | 2 | HRCU-A-CB (Split System: Heat Pump with Remote Outdoor Unit-Air-Source) | Both
208141152 | Central Heat Pump | ECOER | EODA18H-4860B |  |  | GNC3036BPT | MGH96M080B3A | 33000 |  |  | 17.5 | 8.8 | 35000 |  |  | 27000 | 77.14% | 2.1 | Both | 687.5 | 2.75 | HRCU-A-CB (Split System: Heat Pump with Remote Outdoor Unit-Air-Source) | Both
208141147 | Central Heat Pump | ECOER | EODA18H-2436B |  |  | GNC2430BPT | MGH96M060B3A | 22800 |  |  | 18 | 8.8 | 24000 |  |  | 19200 | 80% | 2.1 | Both | 475 | 1.9 | HRCU-A-CB (Split System: Heat Pump with Remote Outdoor Unit-Air-Source) | Both
208141130 | Central Heat Pump | TCL | TCU-36D7HEWA/DV2O |  |  | TCE-2430D6HWA/DVOE(02) | MGH96M080B3A | 22800 |  |  | 18 | 8.8 | 24000 |  |  | 19200 | 80% | 2.1 | Both | 475 | 1.9 | HRCU-A-CB (Split System: Heat Pump with Remote Outdoor Unit-Air-Source) | Both
208141132 | Central Heat Pump | TCL | TCU-36D7HEWA/DV2O |  |  | TCE-2430D6HWA/DVOE(02) | MGH96M060B3A | 22800 |  |  | 18 | 8.8 | 24000 |  |  | 19200 | 80% | 2.1 | Both | 475 | 1.9 | HRCU-A-CB (Split System: Heat Pump with Remote Outdoor Unit-Air-Source) | Both
208101242 | Central Heat Pump | BLUERIDGE | BMAH1820C |  |  | BMAH1820I |  | 18000 |  |  | 18 | 9.3 | 19000 |  |  | 16500 | 86.84% | 2.04 | Both | 375 | 1.5 | HRCU-A-CB (Split System: Heat Pump with Remote Outdoor Unit-Air-Source) | Both
211253515 | Central Heat Pump | ECO AC | EHI-O18BAH |  |  | EHI-V18BA |  | 18000 |  |  | 18 | 9.3 | 19000 |  |  | 16500 | 86.84% | 2.04 | Both | 375 | 1.5 | HRCU-A-CB (Split System: Heat Pump with Remote Outdoor Unit-Air-Source) | Both
211756642 | Central Heat Pump | LPS Legacy | DLCURAH18ABK |  |  | DLFUAAH18XAK |  | 18000 |  |  | 18 | 9.3 | 19000 |  |  | 16500 | 86.84% | 2.04 | Both | 375 | 1.5 | HRCU-A-CB (Split System: Heat Pump with Remote Outdoor Unit-Air-Source) | Both
207764688 | Central Heat Pump | MOOVAIR | DMA18HOS20230E7 |  |  | FMA18HIAHUU230X7 |  | 18000 |  |  | 18 | 9.3 | 19000 |  |  | 16500 | 86.84% | 2.04 | Both | 375 | 1.5 | HRCU-A-CB (Split System: Heat Pump with Remote Outdoor Unit-Air-Source) | Both
211253511 | Central Heat Pump | NOVAIR | LEA18-EVOX-30-O |  |  | LEA18-EVOX-30-I |  | 18000 |  |  | 18 | 9.3 | 19000 |  |  | 16500 | 86.84% | 2.04 | Both | 375 | 1.5 | HRCU-A-CB (Split System: Heat Pump with Remote Outdoor Unit-Air-Source) | Both
212396492 | Central Heat Pump | Panasonic | CU-HE18YAHK6 |  |  | CS-HE18YAHK6 |  | 18000 |  |  | 18 | 9.3 | 19000 |  |  | 16500 | 86.84% | 2.04 | Both | 375 | 1.5 | HRCU-A-CB (Split System: Heat Pump with Remote Outdoor Unit-Air-Source) | Both
208284014 | Central Heat Pump | TRUST AIR CONDITIONERS | AA18H/O44P |  |  | AH18H/I44P |  | 18000 |  |  | 18 | 9.3 | 19000 |  |  | 16500 | 86.84% | 2.04 | Both | 375 | 1.5 | HRCU-A-CB (Split System: Heat Pump with Remote Outdoor Unit-Air-Source) | Both
208106638 | Central Heat Pump | 1HVAC | ACIQ-24-HPB |  |  | ACIQ-24-AHB |  | 24000 |  |  | 17.4 | 10 | 24000 |  |  | 22600 | 94.17% | 1.91 | Both | 500 | 2 | HRCU-A-CB (Split System: Heat Pump with Remote Outdoor Unit-Air-Source) | Both
208106635 | Central Heat Pump | ACIQ | ACIQ-24-HPB |  |  | ACIQ-24-AHB |  | 24000 |  |  | 17.4 | 10 | 24000 |  |  | 22600 | 94.17% | 1.91 | Both | 500 | 2 | HRCU-A-CB (Split System: Heat Pump with Remote Outdoor Unit-Air-Source) | Both
211253516 | Central Heat Pump | ECO AC | EHI-O24BAH |  |  | EHI-V24BA |  | 24000 |  |  | 17.4 | 10 | 24000 |  |  | 22600 | 94.17% | 1.91 | Both | 500 | 2 | HRCU-A-CB (Split System: Heat Pump with Remote Outdoor Unit-Air-Source) | Both
208284015 | Central Heat Pump | TRUST AIR CONDITIONERS | AA24H/O44P |  |  | AH24H/I44P |  | 24000 |  |  | 17.4 | 10 | 24000 |  |  | 22600 | 94.17% | 1.91 | Both | 500 | 2 | HRCU-A-CB (Split System: Heat Pump with Remote Outdoor Unit-Air-Source) | Both
213366256 | Central Heat Pump | RHEEM | RP18AZ36AJVC |  |  | RCFZ6021SEAAM | R802V1005A21UHS | 34200 |  |  | 19 | 8.5 | 34200 |  |  | 43000 | 125.7% | 2.2 | Both | 712.5 | 2.85 | HRCU-A-CB (Split System: Heat Pump with Remote Outdoor Unit-Air-Source) | No
213366258 | Central Heat Pump | RUSSELL | SP18AZ36AJVC |  |  | TCFZ6021SEAAM | S802V1005A21UHS | 34200 |  |  | 19 | 8.5 | 34200 |  |  | 43000 | 125.7% | 2.2 | Both | 712.5 | 2.85 | HRCU-A-CB (Split System: Heat Pump with Remote Outdoor Unit-Air-Source) | No
213366259 | Central Heat Pump | SURE | SP18AZ36AJVC |  |  | TCFZ6021SEAAM | S802V1005A21UHS | 34200 |  |  | 19 | 8.5 | 34200 |  |  | 43000 | 125.7% | 2.2 | Both | 712.5 | 2.85 | HRCU-A-CB (Split System: Heat Pump with Remote Outdoor Unit-Air-Source) | No
210868911 | Central Heat Pump | FUJITSU | FOP1836MJAZCA |  |  | FCCA6021SZEA | FF75173LT80X | 34200 |  |  | 20 | 8.5 | 34200 |  |  | 43000 | 125.7% | 2.2 | Both | 712.5 | 2.85 | HRCU-A-CB (Split System: Heat Pump with Remote Outdoor Unit-Air-Source) | No
210599556 | Central Heat Pump | AIRQUEST | HVH837GKA** |  |  | EN(A,D,W)4X48L21**+WALLCON | *80CSU0601716A* | 32400 |  |  | 17 | 8.1 | 33000 |  |  | 24800 | 75.15% | 1.94 | Both | 675 | 2.7 | HRCU-A-CB (Split System: Heat Pump with Remote Outdoor Unit-Air-Source) | No
210599557 | Central Heat Pump | ARCOAIRE | HVH837GKA** |  |  | EN(A,D,W)4X48L21**+WALLCON | *80CSU0601716A* | 32400 |  |  | 17 | 8.1 | 33000 |  |  | 24800 | 75.15% | 1.94 | Both | 675 | 2.7 | HRCU-A-CB (Split System: Heat Pump with Remote Outdoor Unit-Air-Source) | No
210470815 | Central Heat Pump | COMFORTMAKER | CVH837GKA2* |  |  | EN(A,D,W)4X48L21**+WALLCON | *80CSU0601716A* | 32400 |  |  | 17 | 8.1 | 33000 |  |  | 24800 | 75.15% | 1.94 | Both | 675 | 2.7 | HRCU-A-CB (Split System: Heat Pump with Remote Outdoor Unit-Air-Source) | No
210600159 | Central Heat Pump | TEMPSTAR | TVH837GKA** |  |  | EN(A,D,W)4X48L21**+WALLCON | *80CSU0601716A* | 32400 |  |  | 17 | 8.1 | 33000 |  |  | 24800 | 75.15% | 1.94 | Both | 675 | 2.7 | HRCU-A-CB (Split System: Heat Pump with Remote Outdoor Unit-Air-Source) | No
210599552 | Central Heat Pump | AIRQUEST | HVH837GKA** |  |  | EN(A,D,W)4X48L21**+WALLCON | *80CSU0401712A* | 32400 |  |  | 17.5 | 8.1 | 33000 |  |  | 24800 | 75.15% | 1.94 | Both | 675 | 2.7 | HRCU-A-CB (Split System: Heat Pump with Remote Outdoor Unit-Air-Source) | No
210599619 | Central Heat Pump | AIRQUEST | HVH837GKA** |  |  | EN(A,D,W)4X60L24**+WALLCON | *97CMN1202422A* | 32800 |  |  | 17.5 | 8.1 | 32200 |  |  | 24800 | 77.02% | 1.96 | Both | 683.3333 | 2.7333 | HRCU-A-CB (Split System: Heat Pump with Remote Outdoor Unit-Air-Source) | No
210599575 | Central Heat Pump | ARCOAIRE | HVH837GKA** |  |  | EN(A,D,W)4X60L24**+WALLCON | *80CSU1002120A* | 32800 |  |  | 17.5 | 8.1 | 32200 |  |  | 24600 | 76.4% | 1.96 | Both | 683.3333 | 2.7333 | HRCU-A-CB (Split System: Heat Pump with Remote Outdoor Unit-Air-Source) | No
210597597 | Central Heat Pump | DAY & NIGHT | CVH837GKA** |  |  | EN(A,D,W)4X48L21**+WALLCON | *80CSU0401712A* | 32400 |  |  | 17.5 | 8.1 | 33000 |  |  | 24800 | 75.15% | 1.94 | Both | 675 | 2.7 | HRCU-A-CB (Split System: Heat Pump with Remote Outdoor Unit-Air-Source) | No
210597603 | Central Heat Pump | DAY & NIGHT | CVH837GKA** |  |  | EN(A,D,W)4X60L24**+WALLCON | *80CSU1002120A* | 32800 |  |  | 17.5 | 8.1 | 32200 |  |  | 24600 | 76.4% | 1.96 | Both | 683.3333 | 2.7333 | HRCU-A-CB (Split System: Heat Pump with Remote Outdoor Unit-Air-Source) | No
210470899 | Central Heat Pump | HEIL | HVH837GKA2* |  |  | EN(A,D,W)4X60L24**+WALLCON | *80CSU1002120A* | 32800 |  |  | 17.5 | 8.1 | 32200 |  |  | 24600 | 76.4% | 1.96 | Both | 683.3333 | 2.7333 | HRCU-A-CB (Split System: Heat Pump with Remote Outdoor Unit-Air-Source) | No
210470965 | Central Heat Pump | HEIL | HVH837GKA2* |  |  | EN(A,D,W)4X60L24**+WALLCON | *97CMN1202422A* | 32800 |  |  | 17.5 | 8.1 | 32200 |  |  | 24800 | 77.02% | 1.96 | Both | 683.3333 | 2.7333 | HRCU-A-CB (Split System: Heat Pump with Remote Outdoor Unit-Air-Source) | No
210597604 | Central Heat Pump | KEEPRITE | CVH837GKA** |  |  | EN(A,D,W)4X60L24**+WALLCON | *80CSU1002120A* | 32800 |  |  | 17.5 | 8.1 | 32200 |  |  | 24600 | 76.4% | 1.96 | Both | 683.3333 | 2.7333 | HRCU-A-CB (Split System: Heat Pump with Remote Outdoor Unit-Air-Source) | No
210600171 | Central Heat Pump | TEMPSTAR | TVH837GKA** |  |  | EN(A,D,W)4X60L24**+WALLCON | *97CMN1202422A* | 32800 |  |  | 17.5 | 8.1 | 32200 |  |  | 24800 | 77.02% | 1.96 | Both | 683.3333 | 2.7333 | HRCU-A-CB (Split System: Heat Pump with Remote Outdoor Unit-Air-Source) | No
210600160 | Central Heat Pump | TEMPSTAR | TVH837GKA** |  |  | EN(A,D,W)4X60L24**+WALLCON | *80CSU1002120A* | 32800 |  |  | 17.5 | 8.1 | 32200 |  |  | 24600 | 76.4% | 1.96 | Both | 683.3333 | 2.7333 | HRCU-A-CB (Split System: Heat Pump with Remote Outdoor Unit-Air-Source) | No
210599606 | Central Heat Pump | AIRQUEST | HVH837GKA** |  |  | EN(A,D,W)4X60L24**+WALLCON | *96CTN1202422A* | 32800 |  |  | 18 | 8.1 | 32200 |  |  | 24600 | 76.4% | 1.98 | Both | 683.3333 | 2.7333 | HRCU-A-CB (Split System: Heat Pump with Remote Outdoor Unit-Air-Source) | No
210599615 | Central Heat Pump | AIRQUEST | HVH837GKA** |  |  | EN(A,D,W)4X60L24**+WALLCON | *97CMN1002122A* | 32800 |  |  | 18 | 8.1 | 32200 |  |  | 24600 | 76.4% | 1.98 | Both | 683.3333 | 2.7333 | HRCU-A-CB (Split System: Heat Pump with Remote Outdoor Unit-Air-Source) | No
210599602 | Central Heat Pump | AIRQUEST | HVH837GKA** |  |  | EN(A,D,W)4X60L24**+WALLCON | *96CTN1002122A* | 32800 |  |  | 18 | 8.1 | 32200 |  |  | 24600 | 76.4% | 1.98 | Both | 683.3333 | 2.7333 | HRCU-A-CB (Split System: Heat Pump with Remote Outdoor Unit-Air-Source) | No
210599616 | Central Heat Pump | ARCOAIRE | HVH837GKA** |  |  | EN(A,D,W)4X60L24**+WALLCON | *97CMN1002122A* | 32800 |  |  | 18 | 8.1 | 32200 |  |  | 24600 | 76.4% | 1.98 | Both | 683.3333 | 2.7333 | HRCU-A-CB (Split System: Heat Pump with Remote Outdoor Unit-Air-Source) | No
210599603 | Central Heat Pump | ARCOAIRE | HVH837GKA** |  |  | EN(A,D,W)4X60L24**+WALLCON | *96CTN1002122A* | 32800 |  |  | 18 | 8.1 | 32200 |  |  | 24600 | 76.4% | 1.98 | Both | 683.3333 | 2.7333 | HRCU-A-CB (Split System: Heat Pump with Remote Outdoor Unit-Air-Source) | No
210599607 | Central Heat Pump | ARCOAIRE | HVH837GKA** |  |  | EN(A,D,W)4X60L24**+WALLCON | *96CTN1202422A* | 32800 |  |  | 18 | 8.1 | 32200 |  |  | 24600 | 76.4% | 1.98 | Both | 683.3333 | 2.7333 | HRCU-A-CB (Split System: Heat Pump with Remote Outdoor Unit-Air-Source) | No
210596585 | Central Heat Pump | BRYANT HEATING AND COOLING SYSTEMS | 288BNV037*0**A* |  |  | CNPV*6024AL*+UI | 986TC66100C21*** | 32800 |  |  | 18 | 8.1 | 32200 |  |  | 24600 | 76.4% | 1.98 | Both | 683.3333 | 2.7333 | HRCU-A-CB (Split System: Heat Pump with Remote Outdoor Unit-Air-Source) | No
210599613 | Central Heat Pump | HEIL | HVH837GKA** |  |  | EN(A,D,W)4X60L24**+WALLCON | *97CMN1002122A* | 32800 |  |  | 18 | 8.1 | 32200 |  |  | 24600 | 76.4% | 1.98 | Both | 683.3333 | 2.7333 | HRCU-A-CB (Split System: Heat Pump with Remote Outdoor Unit-Air-Source) | No
210599604 | Central Heat Pump | HEIL | HVH837GKA** |  |  | EN(A,D,W)4X60L24**+WALLCON | *96CTN1202422A* | 32800 |  |  | 18 | 8.1 | 32200 |  |  | 24600 | 76.4% | 1.98 | Both | 683.3333 | 2.7333 | HRCU-A-CB (Split System: Heat Pump with Remote Outdoor Unit-Air-Source) | No
210597625 | Central Heat Pump | KEEPRITE | CVH837GKA** |  |  | EN(A,D,W)4X60L24**+WALLCON | *96CTN1002122A* | 32800 |  |  | 18 | 8.1 | 32200 |  |  | 24600 | 76.4% | 1.98 | Both | 683.3333 | 2.7333 | HRCU-A-CB (Split System: Heat Pump with Remote Outdoor Unit-Air-Source) | No
210597628 | Central Heat Pump | KEEPRITE | CVH837GKA** |  |  | EN(A,D,W)4X60L24**+WALLCON | *96CTN1202422A* | 32800 |  |  | 18 | 8.1 | 32200 |  |  | 24600 | 76.4% | 1.98 | Both | 683.3333 | 2.7333 | HRCU-A-CB (Split System: Heat Pump with Remote Outdoor Unit-Air-Source) | No
210600167 | Central Heat Pump | TEMPSTAR | TVH837GKA** |  |  | EN(A,D,W)4X60L24**+WALLCON | *96CTN1002122A* | 32800 |  |  | 18 | 8.1 | 32200 |  |  | 24600 | 76.4% | 1.98 | Both | 683.3333 | 2.7333 | HRCU-A-CB (Split System: Heat Pump with Remote Outdoor Unit-Air-Source) | No
210692522 | Central Heat Pump | AMANA | ASZV903610A* |  |  | CA*F3743*6D*+TXV | A*VM970804CNB* | 33200 |  |  | 19 | 8.2 | 33600 |  |  | 24400 | 72.62% | 1.8 | Both | 691.6667 | 2.7667 | HRCU-A-CB (Split System: Heat Pump with Remote Outdoor Unit-Air-Source) | No
210692523 | Central Heat Pump | AMANA | ASZV903610A* |  |  | CA*F3743*6D*+TXV | A*VM971005CNB* | 33200 |  |  | 19 | 8.2 | 33600 |  |  | 24400 | 72.62% | 1.8 | Both | 691.6667 | 2.7667 | HRCU-A-CB (Split System: Heat Pump with Remote Outdoor Unit-Air-Source) | No
210692524 | Central Heat Pump | AMANA | ASZV903610A* |  |  | CA*F3743*6D*+TXV | A*VM971205DNB* | 33200 |  |  | 19 | 8.2 | 33600 |  |  | 24400 | 72.62% | 1.8 | Both | 691.6667 | 2.7667 | HRCU-A-CB (Split System: Heat Pump with Remote Outdoor Unit-Air-Source) | No
210692728 | Central Heat Pump | GOODMAN | GSZV903610A* |  |  | CA*F3743*6D*+TXV | G*VM971205DNB* | 33200 |  |  | 19 | 8.2 | 33600 |  |  | 24400 | 72.62% | 1.8 | Both | 691.6667 | 2.7667 | HRCU-A-CB (Split System: Heat Pump with Remote Outdoor Unit-Air-Source) | No
210692726 | Central Heat Pump | GOODMAN | GSZV903610A* |  |  | CA*F3743*6D*+TXV | G*VM970804CNB* | 33200 |  |  | 19 | 8.2 | 33600 |  |  | 24400 | 72.62% | 1.8 | Both | 691.6667 | 2.7667 | HRCU-A-CB (Split System: Heat Pump with Remote Outdoor Unit-Air-Source) | No
210599212 | Central Heat Pump | AIRQUEST | HVH837GKA** |  |  | EA*4X60L24A*+WALLCON | *97CMN1002122A* | 32800 |  |  | 17.5 | 8.5 | 31800 |  |  | 24800 | 77.99% | 2 | Both | 683.3333 | 2.7333 | HRCU-A-CB (Split System: Heat Pump with Remote Outdoor Unit-Air-Source) | No
210599320 | Central Heat Pump | AIRQUEST | HVH837GKA** |  |  | EA*4X61L24A*+WALLCON | *97CMN1202422A* | 33200 |  |  | 17.5 | 8.5 | 32000 |  |  | 25000 | 78.12% | 2 | Both | 691.6667 | 2.7667 | HRCU-A-CB (Split System: Heat Pump with Remote Outdoor Unit-Air-Source) | No
210599309 | Central Heat Pump | ARCOAIRE | HVH837GKA** |  |  | EA*4X61L24A*+WALLCON | *97CMN0602120A* | 33000 |  |  | 17.5 | 8.5 | 32400 |  |  | 25200 | 77.78% | 1.98 | Both | 687.5 | 2.75 | HRCU-A-CB (Split System: Heat Pump with Remote Outdoor Unit-Air-Source) | No
210599197 | Central Heat Pump | ARCOAIRE | HVH837GKA** |  |  | EA*4X60L24A*+WALLCON | *96CTN1002122A* | 32800 |  |  | 17.5 | 8.5 | 31800 |  |  | 24800 | 77.99% | 2 | Both | 683.3333 | 2.7333 | HRCU-A-CB (Split System: Heat Pump with Remote Outdoor Unit-Air-Source) | No
210599321 | Central Heat Pump | ARCOAIRE | HVH837GKA** |  |  | EA*4X61L24A*+WALLCON | *97CMN1202422A* | 33200 |  |  | 17.5 | 8.5 | 32000 |  |  | 25000 | 78.12% | 2 | Both | 691.6667 | 2.7667 | HRCU-A-CB (Split System: Heat Pump with Remote Outdoor Unit-Air-Source) | No
210470649 | Central Heat Pump | CARRIER | 25VNA837A*031* |  |  | CAP**6124AL*+UI | 59MN7B060C21**20 | 33000 |  |  | 17.5 | 8.5 | 32400 |  |  | 25200 | 77.78% | 1.98 | Both | 687.5 | 2.75 | HRCU-A-CB (Split System: Heat Pump with Remote Outdoor Unit-Air-Source) | No
210596200 | Central Heat Pump | CARRIER | 25VNA837A*030* |  |  | CAP**6124AL*+UI | 59MN7B060C21**20 | 33000 |  |  | 17.5 | 8.5 | 32400 |  |  | 25200 | 77.78% | 1.98 | Both | 687.5 | 2.75 | HRCU-A-CB (Split System: Heat Pump with Remote Outdoor Unit-Air-Source) | No
210597389 | Central Heat Pump | COMFORTMAKER | CVH837GKA** |  |  | EA*4X60L24A*+WALLCON | *96CTN1002122A* | 32800 |  |  | 17.5 | 8.5 | 31800 |  |  | 24800 | 77.99% | 2 | Both | 683.3333 | 2.7333 | HRCU-A-CB (Split System: Heat Pump with Remote Outdoor Unit-Air-Source) | No
210599214 | Central Heat Pump | HEIL | HVH837GKA** |  |  | EA*4X60L24A*+WALLCON | *97CMN1202422A* | 32800 |  |  | 17.5 | 8.5 | 32000 |  |  | 24800 | 77.5% | 1.98 | Both | 683.3333 | 2.7333 | HRCU-A-CB (Split System: Heat Pump with Remote Outdoor Unit-Air-Source) | No
210599194 | Central Heat Pump | HEIL | HVH837GKA** |  |  | EA*4X60L24A*+WALLCON | *96CTN1002122A* | 32800 |  |  | 17.5 | 8.5 | 31800 |  |  | 24800 | 77.99% | 2 | Both | 683.3333 | 2.7333 | HRCU-A-CB (Split System: Heat Pump with Remote Outdoor Unit-Air-Source) | No
210599210 | Central Heat Pump | HEIL | HVH837GKA** |  |  | EA*4X60L24A*+WALLCON | *97CMN1002122A* | 32800 |  |  | 17.5 | 8.5 | 31800 |  |  | 24800 | 77.99% | 2 | Both | 683.3333 | 2.7333 | HRCU-A-CB (Split System: Heat Pump with Remote Outdoor Unit-Air-Source) | No
210599318 | Central Heat Pump | HEIL | HVH837GKA** |  |  | EA*4X61L24A*+WALLCON | *97CMN1202422A* | 33200 |  |  | 17.5 | 8.5 | 32000 |  |  | 25000 | 78.12% | 2 | Both | 691.6667 | 2.7667 | HRCU-A-CB (Split System: Heat Pump with Remote Outdoor Unit-Air-Source) | No
210597484 | Central Heat Pump | KEEPRITE | CVH837GKA** |  |  | EA*4X61L24A*+WALLCON | *97CMN1202422A* | 33200 |  |  | 17.5 | 8.5 | 32000 |  |  | 25000 | 78.12% | 2 | Both | 691.6667 | 2.7667 | HRCU-A-CB (Split System: Heat Pump with Remote Outdoor Unit-Air-Source) | No
210595822 | Central Heat Pump | KENMORE | (C,H,T)VH837GKA** |  |  | EA*4X60L24A*+WALLCON | *97CMN1202422A* | 32800 |  |  | 17.5 | 8.5 | 32000 |  |  | 24800 | 77.5% | 1.98 | Both | 683.3333 | 2.7333 | HRCU-A-CB (Split System: Heat Pump with Remote Outdoor Unit-Air-Source) | No
210600117 | Central Heat Pump | TEMPSTAR | TVH837GKA** |  |  | EA*4X61L24A*+WALLCON | *97CMN0602120A* | 33000 |  |  | 17.5 | 8.5 | 32400 |  |  | 25200 | 77.78% | 1.98 | Both | 687.5 | 2.75 | HRCU-A-CB (Split System: Heat Pump with Remote Outdoor Unit-Air-Source) | No
210600093 | Central Heat Pump | TEMPSTAR | TVH837GKA** |  |  | EA*4X60L24A*+WALLCON | *97CMN1002122A* | 32800 |  |  | 17.5 | 8.5 | 31800 |  |  | 24800 | 77.99% | 2 | Both | 683.3333 | 2.7333 | HRCU-A-CB (Split System: Heat Pump with Remote Outdoor Unit-Air-Source) | No
210600120 | Central Heat Pump | TEMPSTAR | TVH837GKA** |  |  | EA*4X61L24A*+WALLCON | *97CMN1202422A* | 33200 |  |  | 17.5 | 8.5 | 32000 |  |  | 25000 | 78.12% | 2 | Both | 691.6667 | 2.7667 | HRCU-A-CB (Split System: Heat Pump with Remote Outdoor Unit-Air-Source) | No
210599260 | Central Heat Pump | AIRQUEST | HVH837GKA** |  |  | EA*4X61L21A*+WALLCON | *96CTN1002122A* | 33200 |  |  | 17.5 | 8.5 | 32000 |  |  | 24800 | 77.5% | 2 | Both | 691.6667 | 2.7667 | HRCU-A-CB (Split System: Heat Pump with Remote Outdoor Unit-Air-Source) | No
210599261 | Central Heat Pump | ARCOAIRE | HVH837GKA** |  |  | EA*4X61L21A*+WALLCON | *96CTN1002122A* | 33200 |  |  | 17.5 | 8.5 | 32000 |  |  | 24800 | 77.5% | 2 | Both | 691.6667 | 2.7667 | HRCU-A-CB (Split System: Heat Pump with Remote Outdoor Unit-Air-Source) | No
210599269 | Central Heat Pump | ARCOAIRE | HVH837GKA** |  |  | EA*4X61L21A*+WALLCON | *97CMN1002122A* | 33200 |  |  | 17.5 | 8.5 | 32000 |  |  | 24800 | 77.5% | 2 | Both | 691.6667 | 2.7667 | HRCU-A-CB (Split System: Heat Pump with Remote Outdoor Unit-Air-Source) | No
210597437 | Central Heat Pump | COMFORTMAKER | CVH837GKA** |  |  | EA*4X61L21A*+WALLCON | *96CTN1002122A* | 33200 |  |  | 17.5 | 8.5 | 32000 |  |  | 24800 | 77.5% | 2 | Both | 691.6667 | 2.7667 | HRCU-A-CB (Split System: Heat Pump with Remote Outdoor Unit-Air-Source) | No
210597444 | Central Heat Pump | DAY & NIGHT | CVH837GKA** |  |  | EA*4X61L21A*+WALLCON | *97CMN1002122A* | 33200 |  |  | 17.5 | 8.5 | 32000 |  |  | 24800 | 77.5% | 2 | Both | 691.6667 | 2.7667 | HRCU-A-CB (Split System: Heat Pump with Remote Outdoor Unit-Air-Source) | No
210470464 | Central Heat Pump | HEIL | HVH837GKA2* |  |  | EA*4X61L21A*+WALLCON | *97CMN1002122A* | 33200 |  |  | 17.5 | 8.5 | 32000 |  |  | 24800 | 77.5% | 2 | Both | 691.6667 | 2.7667 | HRCU-A-CB (Split System: Heat Pump with Remote Outdoor Unit-Air-Source) | No
210600105 | Central Heat Pump | TEMPSTAR | TVH837GKA** |  |  | EA*4X61L21A*+WALLCON | *96CTN1002122A* | 33200 |  |  | 17.5 | 8.5 | 32000 |  |  | 24800 | 77.5% | 2 | Both | 691.6667 | 2.7667 | HRCU-A-CB (Split System: Heat Pump with Remote Outdoor Unit-Air-Source) | No
210600107 | Central Heat Pump | TEMPSTAR | TVH837GKA** |  |  | EA*4X61L21A*+WALLCON | *97CMN1002122A* | 33200 |  |  | 17.5 | 8.5 | 32000 |  |  | 24800 | 77.5% | 2 | Both | 691.6667 | 2.7667 | HRCU-A-CB (Split System: Heat Pump with Remote Outdoor Unit-Air-Source) | No
210599201 | Central Heat Pump | ARCOAIRE | HVH837GKA** |  |  | EA*4X60L24A*+WALLCON | *96CTN1202422A* | 32800 |  |  | 18 | 8.5 | 31800 |  |  | 24800 | 77.99% | 2 | Both | 683.3333 | 2.7333 | HRCU-A-CB (Split System: Heat Pump with Remote Outdoor Unit-Air-Source) | No
210597393 | Central Heat Pump | DAY & NIGHT | CVH837GKA** |  |  | EA*4X60L24A*+WALLCON | *96CTN1202422A* | 32800 |  |  | 18 | 8.5 | 31800 |  |  | 24800 | 77.99% | 2 | Both | 683.3333 | 2.7333 | HRCU-A-CB (Split System: Heat Pump with Remote Outdoor Unit-Air-Source) | No
210599198 | Central Heat Pump | HEIL | HVH837GKA** |  |  | EA*4X60L24A*+WALLCON | *96CTN1202422A* | 32800 |  |  | 18 | 8.5 | 31800 |  |  | 24800 | 77.99% | 2 | Both | 683.3333 | 2.7333 | HRCU-A-CB (Split System: Heat Pump with Remote Outdoor Unit-Air-Source) | No
210600090 | Central Heat Pump | TEMPSTAR | TVH837GKA** |  |  | EA*4X60L24A*+WALLCON | *96CTN1202422A* | 32800 |  |  | 18 | 8.5 | 31800 |  |  | 24800 | 77.99% | 2 | Both | 683.3333 | 2.7333 | HRCU-A-CB (Split System: Heat Pump with Remote Outdoor Unit-Air-Source) | No
210470631 | Central Heat Pump | AIRQUEST | HVH837GKA2* |  |  | EA*4X61L24A*+WALLCON | *96CTN1002122A* | 33200 |  |  | 18 | 8.5 | 32000 |  |  | 24800 | 77.5% | 2 | Both | 691.6667 | 2.7667 | HRCU-A-CB (Split System: Heat Pump with Remote Outdoor Unit-Air-Source) | No
210599301 | Central Heat Pump | ARCOAIRE | HVH837GKA** |  |  | EA*4X61L24A*+WALLCON | *96CTN1002122A* | 33200 |  |  | 18 | 8.5 | 32000 |  |  | 24800 | 77.5% | 2 | Both | 691.6667 | 2.7667 | HRCU-A-CB (Split System: Heat Pump with Remote Outdoor Unit-Air-Source) | No
210597468 | Central Heat Pump | DAY & NIGHT | CVH837GKA** |  |  | EA*4X61L24A*+WALLCON | *96CTN1002122A* | 33200 |  |  | 18 | 8.5 | 32000 |  |  | 24800 | 77.5% | 2 | Both | 691.6667 | 2.7667 | HRCU-A-CB (Split System: Heat Pump with Remote Outdoor Unit-Air-Source) | No
210470629 | Central Heat Pump | HEIL | HVH837GKA2* |  |  | EA*4X61L24A*+WALLCON | *96CTN1002122A* | 33200 |  |  | 18 | 8.5 | 32000 |  |  | 24800 | 77.5% | 2 | Both | 691.6667 | 2.7667 | HRCU-A-CB (Split System: Heat Pump with Remote Outdoor Unit-Air-Source) | No
210599298 | Central Heat Pump | HEIL | HVH837GKA** |  |  | EA*4X61L24A*+WALLCON | *96CTN1002122A* | 33200 |  |  | 18 | 8.5 | 32000 |  |  | 24800 | 77.5% | 2 | Both | 691.6667 | 2.7667 | HRCU-A-CB (Split System: Heat Pump with Remote Outdoor Unit-Air-Source) | No
210597481 | Central Heat Pump | KEEPRITE | CVH837GKA** |  |  | EA*4X61L24A*+WALLCON | *97CMN1002122A* | 33200 |  |  | 18 | 8.5 | 32000 |  |  | 24800 | 77.5% | 2 | Both | 691.6667 | 2.7667 | HRCU-A-CB (Split System: Heat Pump with Remote Outdoor Unit-Air-Source) | No
210597469 | Central Heat Pump | KEEPRITE | CVH837GKA** |  |  | EA*4X61L24A*+WALLCON | *96CTN1002122A* | 33200 |  |  | 18 | 8.5 | 32000 |  |  | 24800 | 77.5% | 2 | Both | 691.6667 | 2.7667 | HRCU-A-CB (Split System: Heat Pump with Remote Outdoor Unit-Air-Source) | No
210597472 | Central Heat Pump | KEEPRITE | CVH837GKA** |  |  | EA*4X61L24A*+WALLCON | *96CTN1202422A* | 33200 |  |  | 18 | 8.5 | 32000 |  |  | 24800 | 77.5% | 2 | Both | 691.6667 | 2.7667 | HRCU-A-CB (Split System: Heat Pump with Remote Outdoor Unit-Air-Source) | No
210600116 | Central Heat Pump | TEMPSTAR | TVH837GKA** |  |  | EA*4X61L24A*+WALLCON | *96CTN1202422A* | 33200 |  |  | 18 | 8.5 | 32000 |  |  | 24800 | 77.5% | 2 | Both | 691.6667 | 2.7667 | HRCU-A-CB (Split System: Heat Pump with Remote Outdoor Unit-Air-Source) | No
210600119 | Central Heat Pump | TEMPSTAR | TVH837GKA** |  |  | EA*4X61L24A*+WALLCON | *97CMN1002122A* | 33200 |  |  | 18 | 8.5 | 32000 |  |  | 24800 | 77.5% | 2 | Both | 691.6667 | 2.7667 | HRCU-A-CB (Split System: Heat Pump with Remote Outdoor Unit-Air-Source) | No
213361584 | Central Heat Pump | BRYANT HEATING AND COOLING SYSTEMS | 284ANV036*0**B* |  |  | FE4BN(B,X)C36L*+UI |  | 33000 |  |  | 19.5 | 8.5 | 35600 |  |  | 26400 | 74.16% | 1.98 | Both | 687.5 | 2.75 | HRCU-A-CB (Split System: Heat Pump with Remote Outdoor Unit-Air-Source) | No
210720631 | Central Heat Pump | CARRIER | 25VNA436A*031* |  |  | CAP**3717AL*+UI | 59TN6B060C17**14 | 33800 |  |  | 18.5 | 9 | 35600 |  |  | 26400 | 74.16% | 2 | Both | 704.1667 | 2.8167 | HRCU-A-CB (Split System: Heat Pump with Remote Outdoor Unit-Air-Source) | No
210720694 | Central Heat Pump | BRYANT HEATING AND COOLING SYSTEMS | 284ANV036*0**B* |  |  | CSPH*6012AL*+UI | 83*CA60100C21*** | 34400 |  |  | 18.5 | 9 | 34800 |  |  | 25400 | 72.99% | 2.02 | Both | 716.6667 | 2.8667 | HRCU-A-CB (Split System: Heat Pump with Remote Outdoor Unit-Air-Source) | No
210720668 | Central Heat Pump | BRYANT HEATING AND COOLING SYSTEMS | 284ANV036*0**B* |  |  | CNPV*4221AL*+UI | 83*CA48060C17*** | 33000 |  |  | 19 | 9 | 35400 |  |  | 26600 | 75.14% | 1.96 | Both | 687.5 | 2.75 | HRCU-A-CB (Split System: Heat Pump with Remote Outdoor Unit-Air-Source) | No
210720666 | Central Heat Pump | BRYANT HEATING AND COOLING SYSTEMS | 284ANV036*0**B* |  |  | CNPV*4221AL*+UI | 83*CA36040C17*** | 33000 |  |  | 19 | 9 | 35400 |  |  | 26600 | 75.14% | 1.98 | Both | 687.5 | 2.75 | HRCU-A-CB (Split System: Heat Pump with Remote Outdoor Unit-Air-Source) | No
210720678 | Central Heat Pump | BRYANT HEATING AND COOLING SYSTEMS | 284ANV036*0**B* |  |  | CNPV*4824AL*+UI | 83*CA60100C21*** | 33800 |  |  | 19 | 9 | 35200 |  |  | 26000 | 73.86% | 2.02 | Both | 704.1667 | 2.8167 | HRCU-A-CB (Split System: Heat Pump with Remote Outdoor Unit-Air-Source) | No
210720690 | Central Heat Pump | BRYANT HEATING AND COOLING SYSTEMS | 284ANV036*0**B* |  |  | CSPH*6012AL*+UI | 83*CA36040C17*** | 34400 |  |  | 19 | 9 | 34600 |  |  | 25400 | 73.41% | 2.02 | Both | 716.6667 | 2.8667 | HRCU-A-CB (Split System: Heat Pump with Remote Outdoor Unit-Air-Source) | No
210720665 | Central Heat Pump | CARRIER | 25VNA436A*031* |  |  | CNPV*4221AL*+UI | 58CU*A040C17**12 | 33000 |  |  | 19 | 9 | 35400 |  |  | 26600 | 75.14% | 1.98 | Both | 687.5 | 2.75 | HRCU-A-CB (Split System: Heat Pump with Remote Outdoor Unit-Air-Source) | No
210720677 | Central Heat Pump | CARRIER | 25VNA436A*031* |  |  | CNPV*4824AL*+UI | 58CU*A100C21**20 | 33800 |  |  | 19 | 9 | 35200 |  |  | 26000 | 73.86% | 2.02 | Both | 704.1667 | 2.8167 | HRCU-A-CB (Split System: Heat Pump with Remote Outdoor Unit-Air-Source) | No
210720689 | Central Heat Pump | CARRIER | 25VNA436A*031* |  |  | CSPH*6012AL*+UI | 58CU*A040C17**12 | 34400 |  |  | 19 | 9 | 34600 |  |  | 25400 | 73.41% | 2.02 | Both | 716.6667 | 2.8667 | HRCU-A-CB (Split System: Heat Pump with Remote Outdoor Unit-Air-Source) | No
210533097 | Central Heat Pump | BRYANT HEATING AND COOLING SYSTEMS | 284ANV024*0**B* |  |  | CSPH*3012AL*+UI | 986TC42080C17*** | 23400 |  |  | 19 | 9 | 27000 |  |  | 20000 | 74.07% | 2.44 | Both | 487.5 | 1.95 | HRCU-A-CB (Split System: Heat Pump with Remote Outdoor Unit-Air-Source) | No
210533089 | Central Heat Pump | BRYANT HEATING AND COOLING SYSTEMS | 284ANV024*0**B* |  |  | CSPH*3012AL*+UI | 83*CA36040C17*** | 23400 |  |  | 19 | 9 | 27000 |  |  | 19900 | 73.7% | 2.44 | Both | 487.5 | 1.95 | HRCU-A-CB (Split System: Heat Pump with Remote Outdoor Unit-Air-Source) | No
210533088 | Central Heat Pump | CARRIER | 25VNA424A*031* |  |  | CSPH*3012AL*+UI | 58CU*A040C17**12 | 23400 |  |  | 19 | 9 | 27000 |  |  | 19900 | 73.7% | 2.44 | Both | 487.5 | 1.95 | HRCU-A-CB (Split System: Heat Pump with Remote Outdoor Unit-Air-Source) | No
210533090 | Central Heat Pump | CARRIER | 25VNA424A*031* |  |  | CSPH*3012AL*+UI | 58CU*A060C17**16 | 23400 |  |  | 19 | 9 | 27000 |  |  | 20000 | 74.07% | 2.44 | Both | 487.5 | 1.95 | HRCU-A-CB (Split System: Heat Pump with Remote Outdoor Unit-Air-Source) | No
210720642 | Central Heat Pump | BRYANT HEATING AND COOLING SYSTEMS | 284ANV036*0**B* |  |  | CAP**6024AL*+UI | 83*CA60100C21*** | 34200 |  |  | 19.5 | 9 | 34400 |  |  | 25200 | 73.26% | 2 | Both | 712.5 | 2.85 | HRCU-A-CB (Split System: Heat Pump with Remote Outdoor Unit-Air-Source) | No
210720652 | Central Heat Pump | BRYANT HEATING AND COOLING SYSTEMS | 284ANV036*0**B* |  |  | CAP**6121AL*+UI | 83*CA60100C21*** | 34400 |  |  | 19.5 | 9 | 34600 |  |  | 25200 | 72.83% | 2 | Both | 716.6667 | 2.8667 | HRCU-A-CB (Split System: Heat Pump with Remote Outdoor Unit-Air-Source) | No
210720660 | Central Heat Pump | BRYANT HEATING AND COOLING SYSTEMS | 284ANV036*0**B* |  |  | CAP**6124AL*+UI | 83*CA60100C21*** | 34400 |  |  | 19.5 | 9 | 34600 |  |  | 25200 | 72.83% | 2 | Both | 716.6667 | 2.8667 | HRCU-A-CB (Split System: Heat Pump with Remote Outdoor Unit-Air-Source) | No
210720674 | Central Heat Pump | BRYANT HEATING AND COOLING SYSTEMS | 284ANV036*0**B* |  |  | CNPV*4821AL*+UI | 83*CA48060C17*** | 33800 |  |  | 19.5 | 9 | 35200 |  |  | 26000 | 73.86% | 2.02 | Both | 704.1667 | 2.8167 | HRCU-A-CB (Split System: Heat Pump with Remote Outdoor Unit-Air-Source) | No
210720672 | Central Heat Pump | BRYANT HEATING AND COOLING SYSTEMS | 284ANV036*0**B* |  |  | CNPV*4821AL*+UI | 83*CA36040C17*** | 33800 |  |  | 19.5 | 9 | 35200 |  |  | 26000 | 73.86% | 2.02 | Both | 704.1667 | 2.8167 | HRCU-A-CB (Split System: Heat Pump with Remote Outdoor Unit-Air-Source) | No
210720648 | Central Heat Pump | BRYANT HEATING AND COOLING SYSTEMS | 284ANV036*0**B* |  |  | CAP**6121AL*+UI | 83*CA36040C17*** | 34400 |  |  | 20 | 9 | 34600 |  |  | 25200 | 72.83% | 2 | Both | 716.6667 | 2.8667 | HRCU-A-CB (Split System: Heat Pump with Remote Outdoor Unit-Air-Source) | No
210720649 | Central Heat Pump | CARRIER | 25VNA436A*031* |  |  | CAP**6121AL*+UI | 58CU*A060C17**16 | 34400 |  |  | 20 | 9 | 34600 |  |  | 25200 | 72.83% | 2 | Both | 716.6667 | 2.8667 | HRCU-A-CB (Split System: Heat Pump with Remote Outdoor Unit-Air-Source) | No
213361588 | Central Heat Pump | BRYANT HEATING AND COOLING SYSTEMS | 284ANV036*0**B* |  |  | FE4BNBD60L*+UI |  | 34800 |  |  | 21 | 9 | 35400 |  |  | 24800 | 70.06% | 2.06 | Both | 725 | 2.9 | HRCU-A-CB (Split System: Heat Pump with Remote Outdoor Unit-Air-Source) | No
210720630 | Central Heat Pump | BRYANT HEATING AND COOLING SYSTEMS | 284ANV036*0**B* |  |  | CAP**3717AL*+UI | 987MB42080C17*** | 33800 |  |  | 18.5 | 9.5 | 35600 |  |  | 26200 | 73.6% | 2 | Both | 704.1667 | 2.8167 | HRCU-A-CB (Split System: Heat Pump with Remote Outdoor Unit-Air-Source) | No
210720634 | Central Heat Pump | BRYANT HEATING AND COOLING SYSTEMS | 284ANV036*0**B* |  |  | CAP**3717AL*+UI | 986TC42080C17*** | 33800 |  |  | 18.5 | 9.5 | 35600 |  |  | 26200 | 73.6% | 2 | Both | 704.1667 | 2.8167 | HRCU-A-CB (Split System: Heat Pump with Remote Outdoor Unit-Air-Source) | No
210720629 | Central Heat Pump | CARRIER | 25VNA436A*031* |  |  | CAP**3717AL*+UI | 59MN7B080C17**14 | 33800 |  |  | 18.5 | 9.5 | 35600 |  |  | 26200 | 73.6% | 2 | Both | 704.1667 | 2.8167 | HRCU-A-CB (Split System: Heat Pump with Remote Outdoor Unit-Air-Source) | No
210533112 | Central Heat Pump | CARRIER | 25VNA424A*031* |  |  | CSPH*4212AL*+UI | 58CU*A040C17**12 | 23600 |  |  | 19.5 | 9.5 | 26400 |  |  | 19700 | 74.62% | 2.52 | Both | 491.6667 | 1.9667 | HRCU-A-CB (Split System: Heat Pump with Remote Outdoor Unit-Air-Source) | No
210533051 | Central Heat Pump | BRYANT HEATING AND COOLING SYSTEMS | 284ANV024*0**B* |  |  | CNPV*3017AL*+UI | 83*CA36040C17*** | 23200 |  |  | 20 | 9.5 | 26600 |  |  | 19900 | 74.81% | 2.38 | Both | 483.3333 | 1.9333 | HRCU-A-CB (Split System: Heat Pump with Remote Outdoor Unit-Air-Source) | No
210533053 | Central Heat Pump | BRYANT HEATING AND COOLING SYSTEMS | 284ANV024*0**B* |  |  | CNPV*3017AL*+UI | 83*CA48060C17*** | 23200 |  |  | 20 | 9.5 | 26800 |  |  | 20000 | 74.63% | 2.38 | Both | 483.3333 | 1.9333 | HRCU-A-CB (Split System: Heat Pump with Remote Outdoor Unit-Air-Source) | No
210533050 | Central Heat Pump | CARRIER | 25VNA424A*031* |  |  | CNPV*3017AL*+UI | 58CU*A040C17**12 | 23200 |  |  | 20 | 9.5 | 26600 |  |  | 19900 | 74.81% | 2.38 | Both | 483.3333 | 1.9333 | HRCU-A-CB (Split System: Heat Pump with Remote Outdoor Unit-Air-Source) | No
210533052 | Central Heat Pump | CARRIER | 25VNA424A*031* |  |  | CNPV*3017AL*+UI | 58CU*A060C17**16 | 23200 |  |  | 20 | 9.5 | 26800 |  |  | 20000 | 74.63% | 2.38 | Both | 483.3333 | 1.9333 | HRCU-A-CB (Split System: Heat Pump with Remote Outdoor Unit-Air-Source) | No
210533104 | Central Heat Pump | CARRIER | 25VNA424A*031* |  |  | CSPH*3012AL*+UI | 59MN7B060C21**20 | 23400 |  |  | 18.5 | 10 | 27200 |  |  | 20000 | 73.53% | 2.42 | Both | 487.5 | 1.95 | HRCU-A-CB (Split System: Heat Pump with Remote Outdoor Unit-Air-Source) | No
210533098 | Central Heat Pump | CARRIER | 25VNA424A*031* |  |  | CSPH*3012AL*+UI | 59MN7B080C17**14 | 23400 |  |  | 19 | 10 | 27200 |  |  | 20000 | 73.53% | 2.42 | Both | 487.5 | 1.95 | HRCU-A-CB (Split System: Heat Pump with Remote Outdoor Unit-Air-Source) | No
210532941 | Central Heat Pump | BRYANT HEATING AND COOLING SYSTEMS | 284ANV024*0**B* |  |  | CAP**2417AL*+UI | 986TC42060C17*** | 22800 |  |  | 19.5 | 10 | 27200 |  |  | 20200 | 74.26% | 2.28 | Both | 475 | 1.9 | HRCU-A-CB (Split System: Heat Pump with Remote Outdoor Unit-Air-Source) | No
210532940 | Central Heat Pump | CARRIER | 25VNA424A*031* |  |  | CAP**2417AL*+UI | 59TN6B060C17**14 | 22800 |  |  | 19.5 | 10 | 27200 |  |  | 20200 | 74.26% | 2.28 | Both | 475 | 1.9 | HRCU-A-CB (Split System: Heat Pump with Remote Outdoor Unit-Air-Source) | No
210532935 | Central Heat Pump | BRYANT HEATING AND COOLING SYSTEMS | 284ANV024*0**B* |  |  | CAP**2417AL*+UI | 83*CA36040C17*** | 23000 |  |  | 20 | 10 | 27000 |  |  | 20000 | 74.07% | 2.3 | Both | 479.1667 | 1.9167 | HRCU-A-CB (Split System: Heat Pump with Remote Outdoor Unit-Air-Source) | No
210532937 | Central Heat Pump | BRYANT HEATING AND COOLING SYSTEMS | 284ANV024*0**B* |  |  | CAP**2417AL*+UI | 83*CA48060C17*** | 23000 |  |  | 20 | 10 | 27000 |  |  | 20200 | 74.81% | 2.3 | Both | 479.1667 | 1.9167 | HRCU-A-CB (Split System: Heat Pump with Remote Outdoor Unit-Air-Source) | No
210532974 | Central Heat Pump | CARRIER | 25VNA424A*031* |  |  | CAP**3017AL*+UI | 58CU*A060C17**16 | 23200 |  |  | 20 | 10 | 26600 |  |  | 19900 | 74.81% | 2.36 | Both | 483.3333 | 1.9333 | HRCU-A-CB (Split System: Heat Pump with Remote Outdoor Unit-Air-Source) | No
210533081 | Central Heat Pump | BRYANT HEATING AND COOLING SYSTEMS | 284ANV024*0**B* |  |  | CNPV*4221AL*+UI | 83*CA48060C17*** | 23400 |  |  | 20 | 10 | 26600 |  |  | 19800 | 74.44% | 2.44 | Both | 487.5 | 1.95 | HRCU-A-CB (Split System: Heat Pump with Remote Outdoor Unit-Air-Source) | No
210533080 | Central Heat Pump | CARRIER | 25VNA424A*031* |  |  | CNPV*4221AL*+UI | 58CU*A060C17**16 | 23400 |  |  | 20 | 10 | 26600 |  |  | 19800 | 74.44% | 2.44 | Both | 487.5 | 1.95 | HRCU-A-CB (Split System: Heat Pump with Remote Outdoor Unit-Air-Source) | No
210533070 | Central Heat Pump | CARRIER | 25VNA424A*031* |  |  | CNPV*4217AL*+UI | 58CU*A060C17**16 | 23600 |  |  | 20 | 10 | 26600 |  |  | 19800 | 74.44% | 2.48 | Both | 491.6667 | 1.9667 | HRCU-A-CB (Split System: Heat Pump with Remote Outdoor Unit-Air-Source) | No
210532954 | Central Heat Pump | CARRIER | 25VNA424A*031* |  |  | CAP**2517AL*+UI | 58CU*A060C17**16 | 24000 |  |  | 20 | 10.5 | 26600 |  |  | 19800 | 74.44% | 2.52 | Both | 500 | 2 | HRCU-A-CB (Split System: Heat Pump with Remote Outdoor Unit-Air-Source) | No
210532998 | Central Heat Pump | CARRIER | 25VNA424A*031* |  |  | CAP**3721AL*+UI | 58CU*A060C17**16 | 23800 |  |  | 20 | 10.5 | 26400 |  |  | 19700 | 74.62% | 2.54 | Both | 495.8333 | 1.9833 | HRCU-A-CB (Split System: Heat Pump with Remote Outdoor Unit-Air-Source) | No
210533033 | Central Heat Pump | BRYANT HEATING AND COOLING SYSTEMS | 284ANV024*0**B* |  |  | CAP**4321AL*+UI | 83*CA36040C17*** | 24200 |  |  | 20.5 | 10.5 | 26400 |  |  | 19700 | 74.62% | 2.54 | Both | 504.1667 | 2.0167 | HRCU-A-CB (Split System: Heat Pump with Remote Outdoor Unit-Air-Source) | No
210532997 | Central Heat Pump | BRYANT HEATING AND COOLING SYSTEMS | 284ANV024*0**B* |  |  | CAP**3721AL*+UI | 83*CA36040C17*** | 24200 |  |  | 20.5 | 10.5 | 26400 |  |  | 19700 | 74.62% | 2.54 | Both | 504.1667 | 2.0167 | HRCU-A-CB (Split System: Heat Pump with Remote Outdoor Unit-Air-Source) | No
210533035 | Central Heat Pump | BRYANT HEATING AND COOLING SYSTEMS | 284ANV024*0**B* |  |  | CAP**4321AL*+UI | 83*CA48060C17*** | 24200 |  |  | 20.5 | 10.5 | 26400 |  |  | 19700 | 74.62% | 2.54 | Both | 504.1667 | 2.0167 | HRCU-A-CB (Split System: Heat Pump with Remote Outdoor Unit-Air-Source) | No
210532952 | Central Heat Pump | CARRIER | 25VNA424A*031* |  |  | CAP**2517AL*+UI | 58CU*A040C17**12 | 24000 |  |  | 20.5 | 10.5 | 26400 |  |  | 19700 | 74.62% | 2.52 | Both | 500 | 2 | HRCU-A-CB (Split System: Heat Pump with Remote Outdoor Unit-Air-Source) | No
213361579 | Central Heat Pump | CARRIER | 25VNA424A*031* |  |  | FE4BN(B,X)C36L*+UI |  | 23400 |  |  | 21 | 10.5 | 26400 |  |  | 19700 | 74.62% | 2.44 | Both | 487.5 | 1.95 | HRCU-A-CB (Split System: Heat Pump with Remote Outdoor Unit-Air-Source) | No
210692139 | Central Heat Pump | AMERICAN STANDARD | 4A6V8X60A1 |  |  | 4PX*DU60BS3 | S8V2D120M5PCA | 54000 |  |  | 18 | 8.2 | 52000 |  |  | 39500 | 75.96% | 1.83 | Both | 1125 | 4.5 | HRCU-A-CB (Split System: Heat Pump with Remote Outdoor Unit-Air-Source) | No
210691927 | Central Heat Pump | TRANE | 4TWV8X60A1 |  |  | 4TXCD010DS3 | S8V2D120M5PCA | 54000 |  |  | 18 | 8.2 | 52000 |  |  | 39500 | 75.96% | 1.83 | Both | 1125 | 4.5 | HRCU-A-CB (Split System: Heat Pump with Remote Outdoor Unit-Air-Source) | No
210691923 | Central Heat Pump | TRANE | 4TWV8X60A1 |  |  | 4PX*DU60BS3 | S8V2D120M5PCA | 54000 |  |  | 18 | 8.2 | 52000 |  |  | 39500 | 75.96% | 1.83 | Both | 1125 | 4.5 | HRCU-A-CB (Split System: Heat Pump with Remote Outdoor Unit-Air-Source) | No
210929573 | Central Heat Pump | TRANE | 4TWV8X60A1 |  |  | TAMXB0C60V51 |  | 53000 |  |  | 18 | 8.2 | 50000 |  |  | 39500 | 79% | 1.76 | Both | 1104.1667 | 4.4167 | HRCU-A-CB (Split System: Heat Pump with Remote Outdoor Unit-Air-Source) | No
210692079 | Central Heat Pump | AMERICAN STANDARD | 4A6V0X60A1 |  |  | 4TXCD010DS3 | S8V2D120M5PCA | 54000 |  |  | 19 | 8.2 | 52000 |  |  | 39500 | 75.96% | 1.83 | Both | 1125 | 4.5 | HRCU-A-CB (Split System: Heat Pump with Remote Outdoor Unit-Air-Source) | No
210692076 | Central Heat Pump | AMERICAN STANDARD | 4A6V0X60A1 |  |  | 4PX*DU60BS3 | S8V2D120M5PCA | 54000 |  |  | 19 | 8.2 | 52000 |  |  | 39500 | 75.96% | 1.83 | Both | 1125 | 4.5 | HRCU-A-CB (Split System: Heat Pump with Remote Outdoor Unit-Air-Source) | No
210691855 | Central Heat Pump | TRANE | 4TWV0X60A1 |  |  | 4TXCD010DS3 | S8V2D120M5PCA | 54000 |  |  | 19 | 8.2 | 52000 |  |  | 39500 | 75.96% | 1.83 | Both | 1125 | 4.5 | HRCU-A-CB (Split System: Heat Pump with Remote Outdoor Unit-Air-Source) | No
210929567 | Central Heat Pump | TRANE | 4TWV0X60A1 |  |  | TAMXB0C60V51 |  | 53000 |  |  | 19 | 8.2 | 50000 |  |  | 39500 | 79% | 1.76 | Both | 1104.1667 | 4.4167 | HRCU-A-CB (Split System: Heat Pump with Remote Outdoor Unit-Air-Source) | No
208141146 | Central Heat Pump | ECOER | EODA18H-2436B |  |  | GNC2430APT | MGH96M060B3A | 22800 |  |  | 18 | 8.8 | 24000 |  |  | 19200 | 80% | 2 | Both | 475 | 1.9 | HRCU-A-CB (Split System: Heat Pump with Remote Outdoor Unit-Air-Source) | No
208141144 | Central Heat Pump | ECOER | EODA18H-2436B |  |  | GNC2430APT | MGH96M080B3A | 22800 |  |  | 18 | 8.8 | 24000 |  |  | 19200 | 80% | 2 | Both | 475 | 1.9 | HRCU-A-CB (Split System: Heat Pump with Remote Outdoor Unit-Air-Source) | No
208141129 | Central Heat Pump | TCL | TCU-36D7HEWA/DV2O |  |  | TCE-2430D6HWA/DVOE(01) | MGH96M080B3A | 22800 |  |  | 18 | 8.8 | 24000 |  |  | 19200 | 80% | 2 | Both | 475 | 1.9 | HRCU-A-CB (Split System: Heat Pump with Remote Outdoor Unit-Air-Source) | No
210692137 | Central Heat Pump | AMERICAN STANDARD | 4A6V8X60A1 |  |  | 4PX*CU60BS3 | S8V2C100M5PCA | 54000 |  |  | 18 | 8.2 | 52000 |  |  | 40000 | 76.92% | 1.78 | Both | 1125 | 4.5 | HRCU-A-CB (Split System: Heat Pump with Remote Outdoor Unit-Air-Source) | Yes
210691925 | Central Heat Pump | TRANE | 4TWV8X60A1 |  |  | 4TXCC009DS3 | S8V2C100M5PCA | 54000 |  |  | 18 | 8.2 | 52000 |  |  | 40000 | 76.92% | 1.78 | Both | 1125 | 4.5 | HRCU-A-CB (Split System: Heat Pump with Remote Outdoor Unit-Air-Source) | Yes
210691853 | Central Heat Pump | TRANE | 4TWV0X60A1 |  |  | 4TXCC009DS3 | S8V2C100M5PCA | 54000 |  |  | 19 | 8.2 | 52000 |  |  | 40000 | 76.92% | 1.78 | Both | 1125 | 4.5 | HRCU-A-CB (Split System: Heat Pump with Remote Outdoor Unit-Air-Source) | Yes
210692073 | Central Heat Pump | AMERICAN STANDARD | 4A6V0X60A1 |  |  | 4PX*CU60BS3 | S8V2C100M5PCA | 54000 |  |  | 19 | 8.2 | 52000 |  |  | 40000 | 76.92% | 1.78 | Both | 1125 | 4.5 | HRCU-A-CB (Split System: Heat Pump with Remote Outdoor Unit-Air-Source) | Yes
210691849 | Central Heat Pump | TRANE | 4TWV0X60A1 |  |  | 4PX*CU60BS3 | S8V2C100M5PCA | 54000 |  |  | 19 | 8.2 | 52000 |  |  | 40000 | 76.92% | 1.78 | Both | 1125 | 4.5 | HRCU-A-CB (Split System: Heat Pump with Remote Outdoor Unit-Air-Source) | Yes
208130264 | Central Heat Pump | BOREAL | ENVBR36HPJ1OA |  |  | ENVBR24HPJ1IB |  | 24000 |  |  | 17 | 9 | 24000 |  |  | 22000 | 91.67% | 1.8 | Both | 500 | 2 | HRCU-A-CB (Split System: Heat Pump with Remote Outdoor Unit-Air-Source) | Yes
208127840 | Central Heat Pump | Frigidaire | GXH24-36MSK4DH |  |  | GMH24-**MSK4DH1 |  | 24000 |  |  | 17 | 9 | 24000 |  |  | 22000 | 91.67% | 1.8 | Both | 500 | 2 | HRCU-A-CB (Split System: Heat Pump with Remote Outdoor Unit-Air-Source) | Yes
210627720 | Central Heat Pump | TGM | GTS18HN036A |  |  | GTA18H024A |  | 24000 |  |  | 17 | 9 | 24000 |  |  | 22000 | 91.67% | 1.8 | Both | 500 | 2 | HRCU-A-CB (Split System: Heat Pump with Remote Outdoor Unit-Air-Source) | Yes
211644139 | Central Heat Pump | CanAir | CDH2024C21 |  |  | MAC-24HWDN1-MN0 |  | 24000 |  |  | 16.5 | 9.5 | 25000 |  |  | 20000 | 80% | 1.95 | Both | 500 | 2 | HRCU-A-C (Split System: Heat Pump with Remote Outdoor Unit with No Indoor Fan --Air Source) | Yes
212101619 | Central Heat Pump | DIRECT AIR | DIRM-24MAGICPRO20-OU |  |  | DIRM-24MAGICPRO20-COIL |  | 24000 |  |  | 16.5 | 9.5 | 25000 |  |  | 20000 | 80% | 1.95 | Both | 500 | 2 | HRCU-A-C (Split System: Heat Pump with Remote Outdoor Unit with No Indoor Fan --Air Source) | Yes
212396505 | Central Heat Pump | Panasonic | CU-HE24YAHK6 |  |  | CS-HE24YAC6 |  | 24000 |  |  | 16.5 | 9.5 | 25000 |  |  | 20000 | 80% | 1.95 | Both | 500 | 2 | HRCU-A-C (Split System: Heat Pump with Remote Outdoor Unit with No Indoor Fan --Air Source) | Yes
212394345 | Central Heat Pump | PolarWave | ACIQ-24-HPB |  |  | ACIQ-24-ACL |  | 24000 |  |  | 16.5 | 9.5 | 25000 |  |  | 20000 | 80% | 1.95 | Both | 500 | 2 | HRCU-A-C (Split System: Heat Pump with Remote Outdoor Unit with No Indoor Fan --Air Source) | Yes
208101911 | Central Heat Pump | MDV | MOD30U-30HFN1-MR0(X) |  |  | MAC-36HWDN1-MN0 |  | 30000 |  |  | 15.5 | 9.7 | 33000 |  |  | 27000 | 81.82% | 1.85 | Both | 625 | 2.5 | HRCU-A-C (Split System: Heat Pump with Remote Outdoor Unit with No Indoor Fan --Air Source) | Yes
212396506 | Central Heat Pump | Panasonic | CU-HE30YAHK6 |  |  | CS-HE30YAC6 |  | 30000 |  |  | 15.5 | 9.7 | 33000 |  |  | 27000 | 81.82% | 1.85 | Both | 625 | 2.5 | HRCU-A-C (Split System: Heat Pump with Remote Outdoor Unit with No Indoor Fan --Air Source) | Yes
212394346 | Central Heat Pump | PolarWave | ACIQ-30-HPB |  |  | ACIQ-30-ACL |  | 30000 |  |  | 15.5 | 9.7 | 33000 |  |  | 27000 | 81.82% | 1.85 | Both | 625 | 2.5 | HRCU-A-C (Split System: Heat Pump with Remote Outdoor Unit with No Indoor Fan --Air Source) | Yes
211644138 | Central Heat Pump | CanAir | CDH2036C21 |  |  | MAC-36HWFN1-M |  | 35000 |  |  | 15.2 | 10 | 39000 |  |  | 32000 | 82.05% | 2 | Both | 729.1667 | 2.9167 | HRCU-A-C (Split System: Heat Pump with Remote Outdoor Unit with No Indoor Fan --Air Source) | Yes
213156956 | Central Heat Pump | AMANA | ASZS60421EA* |  |  | CA*EA6030*4A* | A*VC800805D*A* | 40000 |  |  | 17 | 8.6 | 40000 |  |  | 30600 | 76.5% | 2 | Both | 833.3333 | 3.3333 | HRCU-A-CB (Split System: Heat Pump with Remote Outdoor Unit-Air-Source) | Yes
213156950 | Central Heat Pump | MDV | MOD30U-30HFN1-MR0(X) |  |  | MVBE-30HWFN1-ML3E |  | 30000 |  |  | 16.9 | 9 | 31000 |  |  | 25000 | 80.65% | 1.8 | Both | 625 | 2.5 | HRCU-A-CB (Split System: Heat Pump with Remote Outdoor Unit-Air-Source) | Yes
208128245 | Central Heat Pump | BOSCH | BOVA-60HDN1-M15G |  |  | BVA-36WN1-M20 |  | 34200 |  |  | 16.3 | 8.5 | 34200 |  |  | 24000 | 70.18% | 2 | Both | 712.5 | 2.85 | HRCU-A-CB (Split System: Heat Pump with Remote Outdoor Unit-Air-Source) | Yes
208128205 | Central Heat Pump | MIDEA | MOVA-60HDN1-M16G |  |  | MVME36B2MN1TA |  | 34200 |  |  | 16.3 | 8.5 | 34200 |  |  | 24000 | 70.18% | 2 | Both | 712.5 | 2.85 | HRCU-A-CB (Split System: Heat Pump with Remote Outdoor Unit-Air-Source) | Yes
208141142 | Central Heat Pump | TCL | TCU-60D7HEWA/DV2O |  |  | TCE-4860D6HWA/DVOE(04) | MGH96M120D5A | 52000 |  |  | 16.5 | 8.5 | 54000 |  |  | 37800 | 70% | 1.9 | Both | 1083.3333 | 4.3333 | HRCU-A-CB (Split System: Heat Pump with Remote Outdoor Unit-Air-Source) | Yes
208141143 | Central Heat Pump | TCL | TCU-60D7HEWA/DV2O |  |  | TCE-4860D6HWA/DVOE(04) | MGH96M100D5A | 52000 |  |  | 16.5 | 8.5 | 54000 |  |  | 37800 | 70% | 1.9 | Both | 1083.3333 | 4.3333 | HRCU-A-CB (Split System: Heat Pump with Remote Outdoor Unit-Air-Source) | Yes
208141135 | Central Heat Pump | TCL | TCU-36D7HEWA/DV2O |  |  | TCE-4248D6HWA/DVOE(03) | MGH96M100C5A | 33000 |  |  | 16.5 | 8.5 | 34600 |  |  | 24400 | 70.52% | 1.95 | Both | 687.5 | 2.75 | HRCU-A-CB (Split System: Heat Pump with Remote Outdoor Unit-Air-Source) | Yes
208141140 | Central Heat Pump | TCL | TCU-60D7HEWA/DV2O |  |  | TCE-4248D6HWA/DVOE(03) | MGH96M080C4A | 44000 |  |  | 17 | 8.5 | 45000 |  |  | 32400 | 72% | 1.95 | Both | 916.6667 | 3.6667 | HRCU-A-CB (Split System: Heat Pump with Remote Outdoor Unit-Air-Source) | Yes
208141139 | Central Heat Pump | TCL | TCU-60D7HEWA/DV2O |  |  | TCE-4248D6HWA/DVOE(03) | MGH96M100C5A | 45000 |  |  | 17.5 | 8.5 | 46000 |  |  | 32400 | 70.43% | 1.95 | Both | 937.5 | 3.75 | HRCU-A-CB (Split System: Heat Pump with Remote Outdoor Unit-Air-Source) | Yes
211131916 | Central Heat Pump | AC PRO.com | AUD60W/A1-D(U) |  |  | AUD60AH2/A1-D(U) |  | 54000 |  |  | 16 | 9 | 54000 |  |  | 41000 | 75.93% | 1.8 | Both | 1125 | 4.5 | HRCU-A-CB (Split System: Heat Pump with Remote Outdoor Unit-Air-Source) | Yes
208127836 | Central Heat Pump | Frigidaire | GXH48-60MSK4DH |  |  | GMH**-60MSK4DH1 |  | 54000 |  |  | 16 | 9 | 54000 |  |  | 41000 | 75.93% | 1.8 | Both | 1125 | 4.5 | HRCU-A-CB (Split System: Heat Pump with Remote Outdoor Unit-Air-Source) | Yes
208127830 | Central Heat Pump | Gibson | GXH48-60MSK4DH |  |  | GMH**-60MSK4DH1 |  | 54000 |  |  | 16 | 9 | 54000 |  |  | 41000 | 75.93% | 1.8 | Both | 1125 | 4.5 | HRCU-A-CB (Split System: Heat Pump with Remote Outdoor Unit-Air-Source) | Yes
211624976 | Central Heat Pump | NAPOLEON | WSEHV4860RA1-N |  |  | NPFX48A60A |  | 54000 |  |  | 16 | 9 | 54000 |  |  | 41000 | 75.93% | 1.8 | Both | 1125 | 4.5 | HRCU-A-CB (Split System: Heat Pump with Remote Outdoor Unit-Air-Source) | Yes
210627722 | Central Heat Pump | TGM | GTS18HN060A |  |  | GTA18H060A |  | 54000 |  |  | 16 | 9 | 54000 |  |  | 41000 | 75.93% | 1.8 | Both | 1125 | 4.5 | HRCU-A-CB (Split System: Heat Pump with Remote Outdoor Unit-Air-Source) | Yes
208141272 | Central Heat Pump | TRANE | 4TXD2060A10NU** |  |  | 4MXA2060A10NU** |  | 54000 |  |  | 16 | 9 | 54000 |  |  | 41000 | 75.93% | 1.8 | Both | 1125 | 4.5 | HRCU-A-CB (Split System: Heat Pump with Remote Outdoor Unit-Air-Source) | Yes
211131914 | Central Heat Pump | AC PRO.com | AUD36W/A1-D(U) |  |  | AUD36AH2/A1-D(U) |  | 34000 |  |  | 16 | 9 | 35000 |  |  | 28000 | 80% | 1.8 | Both | 708.3333 | 2.8333 | HRCU-A-CB (Split System: Heat Pump with Remote Outdoor Unit-Air-Source) | Yes
211624978 | Central Heat Pump | CONTINENTAL | WSEHV2436RA1-C |  |  | CPFX24A36A |  | 34000 |  |  | 16 | 9 | 35000 |  |  | 28000 | 80% | 1.8 | Both | 708.3333 | 2.8333 | HRCU-A-CB (Split System: Heat Pump with Remote Outdoor Unit-Air-Source) | Yes
208127834 | Central Heat Pump | Frigidaire | GXH24-36MSK4DH |  |  | GMH**-36MSK4DH1 |  | 34000 |  |  | 16 | 9 | 35000 |  |  | 28000 | 80% | 1.8 | Both | 708.3333 | 2.8333 | HRCU-A-CB (Split System: Heat Pump with Remote Outdoor Unit-Air-Source) | Yes
211624974 | Central Heat Pump | NAPOLEON | WSEHV2436RA1-N |  |  | NPFX24A36A |  | 34000 |  |  | 16 | 9 | 35000 |  |  | 28000 | 80% | 1.8 | Both | 708.3333 | 2.8333 | HRCU-A-CB (Split System: Heat Pump with Remote Outdoor Unit-Air-Source) | Yes
208101244 | Central Heat Pump | BLUERIDGE | BMAH3018C |  |  | BMAH3018I |  | 30000 |  |  | 16.2 | 8.9 | 33000 |  |  | 24000 | 72.73% | 1.8 | Both | 625 | 2.5 | HRCU-A-CB (Split System: Heat Pump with Remote Outdoor Unit-Air-Source) | Yes
211756650 | Central Heat Pump | LPS Legacy | DLCURAH30ABK |  |  | DLFUAAH30XAK |  | 30000 |  |  | 16.2 | 8.9 | 33000 |  |  | 24000 | 72.73% | 1.8 | Both | 625 | 2.5 | HRCU-A-CB (Split System: Heat Pump with Remote Outdoor Unit-Air-Source) | Yes
211131915 | Central Heat Pump | AC PRO.com | AUD60W/A1-D(U) |  |  | AUD48AH2/A1-D(U) |  | 48000 |  |  | 17 | 9 | 48000 |  |  | 39000 | 81.25% | 1.8 | Both | 1000 | 4 | HRCU-A-CB (Split System: Heat Pump with Remote Outdoor Unit-Air-Source) | Yes
208141274 | Central Heat Pump | American Standard | 4TXD2060A10NU** |  |  | 4MXA2048A10NU** |  | 48000 |  |  | 17 | 9 | 48000 |  |  | 39000 | 81.25% | 1.8 | Both | 1000 | 4 | HRCU-A-CB (Split System: Heat Pump with Remote Outdoor Unit-Air-Source) | Yes
208130266 | Central Heat Pump | BOREAL | ENVBR60HPJ1OA |  |  | ENVBR48HPJ1IB |  | 48000 |  |  | 17 | 9 | 48000 |  |  | 39000 | 81.25% | 1.8 | Both | 1000 | 4 | HRCU-A-CB (Split System: Heat Pump with Remote Outdoor Unit-Air-Source) | Yes
208127829 | Central Heat Pump | Gibson | GXH48-60MSK4DH |  |  | GMH48-**MSK4DH1 |  | 48000 |  |  | 17 | 9 | 48000 |  |  | 39000 | 81.25% | 1.8 | Both | 1000 | 4 | HRCU-A-CB (Split System: Heat Pump with Remote Outdoor Unit-Air-Source) | Yes
211624975 | Central Heat Pump | NAPOLEON | WSEHV4860RA1-N |  |  | NPFX48A |  | 48000 |  |  | 17 | 9 | 48000 |  |  | 39000 | 81.25% | 1.8 | Both | 1000 | 4 | HRCU-A-CB (Split System: Heat Pump with Remote Outdoor Unit-Air-Source) | Yes
209843760 | Central Heat Pump | TOSOT | TU60-24WADU |  |  | TUD48-24AH2ADU |  | 48000 |  |  | 17 | 9 | 48000 |  |  | 39000 | 81.25% | 1.8 | Both | 1000 | 4 | HRCU-A-CB (Split System: Heat Pump with Remote Outdoor Unit-Air-Source) | Yes
208106639 | Central Heat Pump | 1HVAC | ACIQ-36-HPB |  |  | ACIQ-36-AHB |  | 36000 |  |  | 16 | 9.5 | 40000 |  |  | 34400 | 86% | 1.97 | Both | 750 | 3 | HRCU-A-CB (Split System: Heat Pump with Remote Outdoor Unit-Air-Source) | Yes
208106636 | Central Heat Pump | ACIQ | ACIQ-36-HPB |  |  | ACIQ-36-AHB |  | 36000 |  |  | 16 | 9.5 | 40000 |  |  | 34400 | 86% | 1.97 | Both | 750 | 3 | HRCU-A-CB (Split System: Heat Pump with Remote Outdoor Unit-Air-Source) | Yes
208101245 | Central Heat Pump | BLUERIDGE | BMAH3618C |  |  | BMAH3618I |  | 36000 |  |  | 16 | 9.5 | 40000 |  |  | 34400 | 86% | 1.97 | Both | 750 | 3 | HRCU-A-CB (Split System: Heat Pump with Remote Outdoor Unit-Air-Source) | Yes
212396495 | Central Heat Pump | Panasonic | CU-HE36YAHK6 |  |  | CS-HE36YAHK6 |  | 36000 |  |  | 16 | 9.5 | 40000 |  |  | 34400 | 86% | 1.97 | Both | 750 | 3 | HRCU-A-CB (Split System: Heat Pump with Remote Outdoor Unit-Air-Source) | Yes
211253526 | Central Heat Pump | PERFECTAIRE | 3PAHHSD36-SZO |  |  | 3PAHHSD36-AHU |  | 36000 |  |  | 16 | 9.5 | 40000 |  |  | 34400 | 86% | 1.97 | Both | 750 | 3 | HRCU-A-CB (Split System: Heat Pump with Remote Outdoor Unit-Air-Source) | Yes
208142953 | Central Heat Pump | COMFORTSTAR | CPR24CD(O) |  |  | AHU24-SG2 |  | 24000 |  |  | 17 | 9.2 | 26000 |  |  | 19400 | 74.62% | 2.1 | Both | 500 | 2 | HRCU-A-CB (Split System: Heat Pump with Remote Outdoor Unit-Air-Source) | Yes
208136301 | Central Heat Pump | LBG Products | LCHB24DO |  |  | LCHB24DHNI |  | 24000 |  |  | 17 | 9.2 | 26000 |  |  | 19400 | 74.62% | 2.1 | Both | 500 | 2 | HRCU-A-CB (Split System: Heat Pump with Remote Outdoor Unit-Air-Source) | Yes
208284009 | Central Heat Pump | TRUST AIR CONDITIONERS | AH24H/O44P |  |  | AH24H/I44P |  | 24000 |  |  | 17 | 9.2 | 26000 |  |  | 19400 | 74.62% | 2.1 | Both | 500 | 2 | HRCU-A-CB (Split System: Heat Pump with Remote Outdoor Unit-Air-Source) | Yes
210191039 | Central Heat Pump | MDV | MOE30U-48HFN1-M-[X] |  |  | MVC-48HWFN1-MQ3 |  | 47000 |  |  | 15.6 | 9.4 | 50000 |  |  | 46000 | 92% | 1.85 | Both | 979.1667 | 3.9167 | HRCU-A-CB (Split System: Heat Pump with Remote Outdoor Unit-Air-Source) | Yes
209960478 | Central Heat Pump | MDV | MOE30U-55HFN1-M-[X](GA) |  |  | MVC-60HWFN1-M(GA) |  | 55000 |  |  | 15.5 | 9.2 | 60000 |  |  | 53500 | 89.17% | 1.96 | Both | 1145.8333 | 4.5833 | HRCU-A-CB (Split System: Heat Pump with Remote Outdoor Unit-Air-Source) | Yes
210857353 | Central Heat Pump | 1HVAC | ACIQ-60HPB |  |  | ACIQ-60AHB |  | 55000 |  |  | 15.3 | 9.4 | 59000 |  |  | 48500 | 82.2% | 1.91 | Both | 1145.8333 | 4.5833 | HRCU-A-CB (Split System: Heat Pump with Remote Outdoor Unit-Air-Source) | Yes
210857356 | Central Heat Pump | ACIQ | ACIQ-60HPB |  |  | ACIQ-60AHB |  | 55000 |  |  | 15.3 | 9.4 | 59000 |  |  | 48500 | 82.2% | 1.91 | Both | 1145.8333 | 4.5833 | HRCU-A-CB (Split System: Heat Pump with Remote Outdoor Unit-Air-Source) | Yes
210857359 | Central Heat Pump | DIYCOOL | ACIQ-60HPB |  |  | ACIQ-60AHB |  | 55000 |  |  | 15.3 | 9.4 | 59000 |  |  | 48500 | 82.2% | 1.91 | Both | 1145.8333 | 4.5833 | HRCU-A-CB (Split System: Heat Pump with Remote Outdoor Unit-Air-Source) | Yes
210857424 | Central Heat Pump | KERR | A-KCD60SA-1 |  |  | B-KCD60SA-1 |  | 55000 |  |  | 15.3 | 9.4 | 59000 |  |  | 48500 | 82.2% | 1.91 | Both | 1145.8333 | 4.5833 | HRCU-A-CB (Split System: Heat Pump with Remote Outdoor Unit-Air-Source) | Yes
211756651 | Central Heat Pump | LPS Legacy | DLCURAH60ABK |  |  | DLFUAAH60XAK |  | 55000 |  |  | 15.3 | 9.4 | 59000 |  |  | 48500 | 82.2% | 1.91 | Both | 1145.8333 | 4.5833 | HRCU-A-CB (Split System: Heat Pump with Remote Outdoor Unit-Air-Source) | Yes
212396497 | Central Heat Pump | Panasonic | CU-HE55YAHK6 |  |  | CS-HE60YAHK6 |  | 55000 |  |  | 15.3 | 9.4 | 59000 |  |  | 48500 | 82.2% | 1.91 | Both | 1145.8333 | 4.5833 | HRCU-A-CB (Split System: Heat Pump with Remote Outdoor Unit-Air-Source) | Yes
210568230 | Central Heat Pump | COMFORT-AIRE | A-VCD18SA-1 |  |  | MCD18/24B1A |  | 18000 |  |  | 16.1 | 9.5 | 19000 |  |  | 15000 | 78.95% | 2.2 | Both | 375 | 1.5 | HRCU-A-C (Split System: Heat Pump with Remote Outdoor Unit with No Indoor Fan --Air Source) | Both
212101621 | Central Heat Pump | DIRECT AIR | DIRM-18MAGICPRO20-OU |  |  | DIRM-24MAGICPRO20-COIL |  | 18000 |  |  | 16.1 | 9.5 | 19000 |  |  | 15000 | 78.95% | 2.2 | Both | 375 | 1.5 | HRCU-A-C (Split System: Heat Pump with Remote Outdoor Unit with No Indoor Fan --Air Source) | Both
212394333 | Central Heat Pump | DIYCOOL | ACIQ-18-HPB |  |  | ACIQ-18-ACL |  | 18000 |  |  | 16.1 | 9.5 | 19000 |  |  | 15000 | 78.95% | 2.2 | Both | 375 | 1.5 | HRCU-A-C (Split System: Heat Pump with Remote Outdoor Unit with No Indoor Fan --Air Source) | Both
208101909 | Central Heat Pump | MDV | MOX430U-18HFN1-M |  |  | MAC-24HWDN1-MN0 |  | 18000 |  |  | 16.1 | 9.5 | 19000 |  |  | 15000 | 78.95% | 2.2 | Both | 375 | 1.5 | HRCU-A-C (Split System: Heat Pump with Remote Outdoor Unit with No Indoor Fan --Air Source) | Both
210857354 | Central Heat Pump | 1HVAC | ACIQ-18ZPL-HP230B |  |  | ACIQ-18AHB-HH-M |  | 18000 |  |  | 17.6 | 9.6 | 19000 |  |  | 17000 | 89.47% | 2 | Both | 375 | 1.5 | HRCU-A-CB (Split System: Heat Pump with Remote Outdoor Unit-Air-Source) | Both
210857357 | Central Heat Pump | ACIQ | ACIQ-18ZPL-HP230B |  |  | ACIQ-18AHB-HH-M |  | 18000 |  |  | 17.6 | 9.6 | 19000 |  |  | 17000 | 89.47% | 2 | Both | 375 | 1.5 | HRCU-A-CB (Split System: Heat Pump with Remote Outdoor Unit-Air-Source) | Both
208136322 | Central Heat Pump | COMFORT-AIRE | A-VMH18SV-1 |  |  | B-VMH18AV-1 |  | 18000 |  |  | 17.6 | 9.6 | 19000 |  |  | 17000 | 89.47% | 2 | Both | 375 | 1.5 | HRCU-A-CB (Split System: Heat Pump with Remote Outdoor Unit-Air-Source) | Both
208141205 | Central Heat Pump | Cooper&Hunter | CH-HPR18-230VO |  |  | CH-M18AHU |  | 18000 |  |  | 17.6 | 9.6 | 19000 |  |  | 17000 | 89.47% | 2 | Both | 375 | 1.5 | HRCU-A-CB (Split System: Heat Pump with Remote Outdoor Unit-Air-Source) | Both
210857360 | Central Heat Pump | DIYCOOL | ACIQ-18ZPL-HP230B |  |  | ACIQ-18AHB-HH-M |  | 18000 |  |  | 17.6 | 9.6 | 19000 |  |  | 17000 | 89.47% | 2 | Both | 375 | 1.5 | HRCU-A-CB (Split System: Heat Pump with Remote Outdoor Unit-Air-Source) | Both
211756627 | Central Heat Pump | LPS Legacy | DLCSRBH18AAK |  |  | DLFSABH18XBK |  | 18000 |  |  | 17.6 | 9.6 | 19000 |  |  | 17000 | 89.47% | 2 | Both | 375 | 1.5 | HRCU-A-CB (Split System: Heat Pump with Remote Outdoor Unit-Air-Source) | Both
211277596 | Central Heat Pump | Breeze33 | HSZ24H424ZMO |  |  | AH24H424ZMI |  | 23000 |  |  | 18.4 | 9.3 | 26000 |  |  | 21200 | 81.54% | 1.9 | Both | 479.1667 | 1.9167 | HRCU-A-CB (Split System: Heat Pump with Remote Outdoor Unit-Air-Source) | Both
208136323 | Central Heat Pump | COMFORT-AIRE | A-VMH24SV-1 |  |  | B-VMH24AV-1 |  | 23000 |  |  | 18.4 | 9.3 | 26000 |  |  | 21200 | 81.54% | 1.9 | Both | 479.1667 | 1.9167 | HRCU-A-CB (Split System: Heat Pump with Remote Outdoor Unit-Air-Source) | Both
212396412 | Central Heat Pump | GE | NS22H24MA4-**A |  |  | NAM30V2TA4 |  | 24000 |  |  | 21 | 9.5 | 23000 |  |  | 16100 | 70% | 2.32 | Both | 500 | 2 | HRCU-A-CB (Split System: Heat Pump with Remote Outdoor Unit-Air-Source) | No
211212527 | Central Heat Pump | CHAMPION HEATING AND COOLING | HL20B6021 |  |  | JHVVC60HE4C2N1+CC |  | 52000 |  |  | 19 | 8.5 | 52500 |  |  | 40000 | 76.19% | 2 | Both | 1083.3333 | 4.3333 | HRCU-A-CB (Split System: Heat Pump with Remote Outdoor Unit-Air-Source) | No
211212528 | Central Heat Pump | FRASER-JOHNSTON | HL20B6021 |  |  | JHVVC60HE4C2N1+CC |  | 52000 |  |  | 19 | 8.5 | 52500 |  |  | 40000 | 76.19% | 2 | Both | 1083.3333 | 4.3333 | HRCU-A-CB (Split System: Heat Pump with Remote Outdoor Unit-Air-Source) | No
211212440 | Central Heat Pump | YORK | YZV60B21 |  |  | JHVVC60HE4C2N1+CC |  | 52000 |  |  | 19 | 8.5 | 52500 |  |  | 40000 | 76.19% | 2 | Both | 1083.3333 | 4.3333 | HRCU-A-CB (Split System: Heat Pump with Remote Outdoor Unit-Air-Source) | No
213361586 | Central Heat Pump | BRYANT HEATING AND COOLING SYSTEMS | 284ANV036*0**B* |  |  | FE4BN(B,X)C48L*+UI |  | 34400 |  |  | 21 | 9 | 35800 |  |  | 25200 | 70.39% | 2.04 | Both | 716.6667 | 2.8667 | HRCU-A-CB (Split System: Heat Pump with Remote Outdoor Unit-Air-Source) | No
213361585 | Central Heat Pump | CARRIER | 25VNA436A*031* |  |  | FE4BN(B,X)C48L*+UI |  | 34400 |  |  | 21 | 9 | 35800 |  |  | 25200 | 70.39% | 2.04 | Both | 716.6667 | 2.8667 | HRCU-A-CB (Split System: Heat Pump with Remote Outdoor Unit-Air-Source) | No
213361582 | Central Heat Pump | BRYANT HEATING AND COOLING SYSTEMS | 284ANV024*0**B* |  |  | FE4BNXB24L*+UI |  | 23400 |  |  | 20.5 | 10 | 26600 |  |  | 19900 | 74.81% | 2.46 | Both | 487.5 | 1.95 | HRCU-A-CB (Split System: Heat Pump with Remote Outdoor Unit-Air-Source) | No
209960481 | Central Heat Pump | MDV | MOE31U-36HFN1-MR0 |  |  | MVC-36HWFN1-MR0 |  | 36000 |  |  | 16 | 9.5 | 40000 |  |  | 34600 | 86.5% | 1.95 | Both | 750 | 3 | HRCU-A-CB (Split System: Heat Pump with Remote Outdoor Unit-Air-Source) | Yes
214584624 | Central Heat Pump | CHAMPION HEATING AND COOLING | HH836E2S11 |  |  | CTF36B5CDS1 | Z8ES100B12SMPS1 | 33400 |  |  | 18 | 8.5 | 30800 |  |  | 25000 | 81.17% | 2 | Both | 695.8333 | 2.7833 | HRCU-A-CB (Split System: Heat Pump with Remote Outdoor Unit-Air-Source) | Both
214584709 | Central Heat Pump | CHAMPION HEATING AND COOLING | HH836E2S11 |  |  | CTM36C5CDS1 | Z8ES080C16SMPS1 | 34000 |  |  | 18 | 8.5 | 31200 |  |  | 25400 | 81.41% | 2 | Both | 708.3333 | 2.8333 | HRCU-A-CB (Split System: Heat Pump with Remote Outdoor Unit-Air-Source) | Both
214584559 | Central Heat Pump | CHAMPION HEATING AND COOLING | HH836E2S11 |  |  | CTF36C5CDS1 | Z8ES100C16SMPS1 | 34400 |  |  | 18 | 8.5 | 31800 |  |  | 26000 | 81.76% | 2 | Both | 716.6667 | 2.8667 | HRCU-A-CB (Split System: Heat Pump with Remote Outdoor Unit-Air-Source) | Both
214584744 | Central Heat Pump | CHAMPION HEATING AND COOLING | HH836E2S11 |  |  | CTM36C5CDS1 | Z8ES120C16SMPS1 | 34400 |  |  | 18 | 8.5 | 31600 |  |  | 25800 | 81.65% | 2 | Both | 716.6667 | 2.8667 | HRCU-A-CB (Split System: Heat Pump with Remote Outdoor Unit-Air-Source) | Both
214584621 | Central Heat Pump | COLEMAN | HH836E2S11 |  |  | CTF36B5CDS1 | Z8ES100B12SMPS1 | 33400 |  |  | 18 | 8.5 | 30800 |  |  | 25000 | 81.17% | 2 | Both | 695.8333 | 2.7833 | HRCU-A-CB (Split System: Heat Pump with Remote Outdoor Unit-Air-Source) | Both
214584711 | Central Heat Pump | COLEMAN | HH836E2S11 |  |  | CTM36C5CDS1 | Z8ES100C16SMPS1 | 34200 |  |  | 18 | 8.5 | 31600 |  |  | 26000 | 82.28% | 2 | Both | 712.5 | 2.85 | HRCU-A-CB (Split System: Heat Pump with Remote Outdoor Unit-Air-Source) | Both
214584741 | Central Heat Pump | COLEMAN | HH836E2S11 |  |  | CTM36C5CDS1 | Z8ES120C16SMPS1 | 34400 |  |  | 18 | 8.5 | 31600 |  |  | 25800 | 81.65% | 2 | Both | 716.6667 | 2.8667 | HRCU-A-CB (Split System: Heat Pump with Remote Outdoor Unit-Air-Source) | Both
214584671 | Central Heat Pump | COLEMAN | HH836E2S11 |  |  | CTF36C5CDS1 | Z8ES120C16SMPS1 | 34400 |  |  | 18 | 8.5 | 31600 |  |  | 25800 | 81.65% | 2 | Both | 716.6667 | 2.8667 | HRCU-A-CB (Split System: Heat Pump with Remote Outdoor Unit-Air-Source) | Both
214584593 | Central Heat Pump | FRASER-JOHNSTON | HH836E2S11 |  |  | CTF36B5CDS1 | Z8ES080B12SMPS1 | 33200 |  |  | 18 | 8.5 | 30400 |  |  | 24800 | 81.58% | 2 | Both | 691.6667 | 2.7667 | HRCU-A-CB (Split System: Heat Pump with Remote Outdoor Unit-Air-Source) | Both
214584708 | Central Heat Pump | FRASER-JOHNSTON | HH836E2S11 |  |  | CTM36C5CDS1 | Z8ES080C16SMPS1 | 34000 |  |  | 18 | 8.5 | 31200 |  |  | 25400 | 81.41% | 2 | Both | 708.3333 | 2.8333 | HRCU-A-CB (Split System: Heat Pump with Remote Outdoor Unit-Air-Source) | Both
214584713 | Central Heat Pump | FRASER-JOHNSTON | HH836E2S11 |  |  | CTM36C5CDS1 | Z8ES100C16SMPS1 | 34200 |  |  | 18 | 8.5 | 31600 |  |  | 26000 | 82.28% | 2 | Both | 712.5 | 2.85 | HRCU-A-CB (Split System: Heat Pump with Remote Outdoor Unit-Air-Source) | Both
214584558 | Central Heat Pump | FRASER-JOHNSTON | HH836E2S11 |  |  | CTF36C5CDS1 | Z8ES100C16SMPS1 | 34400 |  |  | 18 | 8.5 | 31800 |  |  | 26000 | 81.76% | 2 | Both | 716.6667 | 2.8667 | HRCU-A-CB (Split System: Heat Pump with Remote Outdoor Unit-Air-Source) | Both
214584673 | Central Heat Pump | FRASER-JOHNSTON | HH836E2S11 |  |  | CTF36C5CDS1 | Z8ES120C16SMPS1 | 34400 |  |  | 18 | 8.5 | 31600 |  |  | 25800 | 81.65% | 2 | Both | 716.6667 | 2.8667 | HRCU-A-CB (Split System: Heat Pump with Remote Outdoor Unit-Air-Source) | Both
214584595 | Central Heat Pump | JOHNSON CONTROLS | HH836E2S11 |  |  | CTF36B5CDS1 | Z8ES080B12SMPS1 | 33200 |  |  | 18 | 8.5 | 30400 |  |  | 24800 | 81.58% | 2 | Both | 691.6667 | 2.7667 | HRCU-A-CB (Split System: Heat Pump with Remote Outdoor Unit-Air-Source) | Both
214584625 | Central Heat Pump | JOHNSON CONTROLS | HH836E2S11 |  |  | CTF36B5CDS1 | Z8ES100B12SMPS1 | 33400 |  |  | 18 | 8.5 | 30800 |  |  | 25000 | 81.17% | 2 | Both | 695.8333 | 2.7833 | HRCU-A-CB (Split System: Heat Pump with Remote Outdoor Unit-Air-Source) | Both
214584710 | Central Heat Pump | JOHNSON CONTROLS | HH836E2S11 |  |  | CTM36C5CDS1 | Z8ES080C16SMPS1 | 34000 |  |  | 18 | 8.5 | 31200 |  |  | 25400 | 81.41% | 2 | Both | 708.3333 | 2.8333 | HRCU-A-CB (Split System: Heat Pump with Remote Outdoor Unit-Air-Source) | Both
214584715 | Central Heat Pump | JOHNSON CONTROLS | HH836E2S11 |  |  | CTM36C5CDS1 | Z8ES100C16SMPS1 | 34200 |  |  | 18 | 8.5 | 31600 |  |  | 26000 | 82.28% | 2 | Both | 712.5 | 2.85 | HRCU-A-CB (Split System: Heat Pump with Remote Outdoor Unit-Air-Source) | Both
214584675 | Central Heat Pump | JOHNSON CONTROLS | HH836E2S11 |  |  | CTF36C5CDS1 | Z8ES120C16SMPS1 | 34400 |  |  | 18 | 8.5 | 31600 |  |  | 25800 | 81.65% | 2 | Both | 716.6667 | 2.8667 | HRCU-A-CB (Split System: Heat Pump with Remote Outdoor Unit-Air-Source) | Both
214584745 | Central Heat Pump | JOHNSON CONTROLS | HH836E2S11 |  |  | CTM36C5CDS1 | Z8ES120C16SMPS1 | 34400 |  |  | 18 | 8.5 | 31600 |  |  | 25800 | 81.65% | 2 | Both | 716.6667 | 2.8667 | HRCU-A-CB (Split System: Heat Pump with Remote Outdoor Unit-Air-Source) | Both
214584592 | Central Heat Pump | LUXAIRE | HH836E2S11 |  |  | CTF36B5CDS1 | Z8ES080B12SMPS1 | 33200 |  |  | 18 | 8.5 | 30400 |  |  | 24800 | 81.58% | 2 | Both | 691.6667 | 2.7667 | HRCU-A-CB (Split System: Heat Pump with Remote Outdoor Unit-Air-Source) | Both
214584622 | Central Heat Pump | LUXAIRE | HH836E2S11 |  |  | CTF36B5CDS1 | Z8ES100B12SMPS1 | 33400 |  |  | 18 | 8.5 | 30800 |  |  | 25000 | 81.17% | 2 | Both | 695.8333 | 2.7833 | HRCU-A-CB (Split System: Heat Pump with Remote Outdoor Unit-Air-Source) | Both
214584707 | Central Heat Pump | LUXAIRE | HH836E2S11 |  |  | CTM36C5CDS1 | Z8ES080C16SMPS1 | 34000 |  |  | 18 | 8.5 | 31200 |  |  | 25400 | 81.41% | 2 | Both | 708.3333 | 2.8333 | HRCU-A-CB (Split System: Heat Pump with Remote Outdoor Unit-Air-Source) | Both
214584742 | Central Heat Pump | LUXAIRE | HH836E2S11 |  |  | CTM36C5CDS1 | Z8ES120C16SMPS1 | 34400 |  |  | 18 | 8.5 | 31600 |  |  | 25800 | 81.65% | 2 | Both | 716.6667 | 2.8667 | HRCU-A-CB (Split System: Heat Pump with Remote Outdoor Unit-Air-Source) | Both
214584644 | Central Heat Pump | CHAMPION HEATING AND COOLING | HH860E2S11 |  |  | CTM60C5CGS1 | Z8ES120C20SMPS1 | 44000 |  |  | 18 | 9 | 44500 |  |  | 33400 | 75.06% | 2 | Both | 916.6667 | 3.6667 | HRCU-A-CB (Split System: Heat Pump with Remote Outdoor Unit-Air-Source) | Both
214584604 | Central Heat Pump | CHAMPION HEATING AND COOLING | HH860E2S11 |  |  | CTF60C5CGS1 | Z8ES120C20SMPS1 | 45000 |  |  | 18 | 9 | 45500 |  |  | 33400 | 73.41% | 2 | Both | 937.5 | 3.75 | HRCU-A-CB (Split System: Heat Pump with Remote Outdoor Unit-Air-Source) | Both
214584641 | Central Heat Pump | COLEMAN | HH860E2S11 |  |  | CTM60C5CGS1 | Z8ES120C20SMPS1 | 44000 |  |  | 18 | 9 | 44500 |  |  | 33400 | 75.06% | 2 | Both | 916.6667 | 3.6667 | HRCU-A-CB (Split System: Heat Pump with Remote Outdoor Unit-Air-Source) | Both
214584601 | Central Heat Pump | COLEMAN | HH860E2S11 |  |  | CTF60C5CGS1 | Z8ES120C20SMPS1 | 45000 |  |  | 18 | 9 | 45500 |  |  | 33400 | 73.41% | 2 | Both | 937.5 | 3.75 | HRCU-A-CB (Split System: Heat Pump with Remote Outdoor Unit-Air-Source) | Both
214584643 | Central Heat Pump | FRASER-JOHNSTON | HH860E2S11 |  |  | CTM60C5CGS1 | Z8ES120C20SMPS1 | 44000 |  |  | 18 | 9 | 44500 |  |  | 33400 | 75.06% | 2 | Both | 916.6667 | 3.6667 | HRCU-A-CB (Split System: Heat Pump with Remote Outdoor Unit-Air-Source) | Both
214584645 | Central Heat Pump | JOHNSON CONTROLS | HH860E2S11 |  |  | CTM60C5CGS1 | Z8ES120C20SMPS1 | 44000 |  |  | 18 | 9 | 44500 |  |  | 33400 | 75.06% | 2 | Both | 916.6667 | 3.6667 | HRCU-A-CB (Split System: Heat Pump with Remote Outdoor Unit-Air-Source) | Both
214584605 | Central Heat Pump | JOHNSON CONTROLS | HH860E2S11 |  |  | CTF60C5CGS1 | Z8ES120C20SMPS1 | 45000 |  |  | 18 | 9 | 45500 |  |  | 33400 | 73.41% | 2 | Both | 937.5 | 3.75 | HRCU-A-CB (Split System: Heat Pump with Remote Outdoor Unit-Air-Source) | Both
214584642 | Central Heat Pump | LUXAIRE | HH860E2S11 |  |  | CTM60C5CGS1 | Z8ES120C20SMPS1 | 44000 |  |  | 18 | 9 | 44500 |  |  | 33400 | 75.06% | 2 | Both | 916.6667 | 3.6667 | HRCU-A-CB (Split System: Heat Pump with Remote Outdoor Unit-Air-Source) | Both
214584602 | Central Heat Pump | LUXAIRE | HH860E2S11 |  |  | CTF60C5CGS1 | Z8ES120C20SMPS1 | 45000 |  |  | 18 | 9 | 45500 |  |  | 33400 | 73.41% | 2 | Both | 937.5 | 3.75 | HRCU-A-CB (Split System: Heat Pump with Remote Outdoor Unit-Air-Source) | Both
214584609 | Central Heat Pump | CHAMPION HEATING AND COOLING | HH860E2S11 |  |  | CTF60C5CGS1 | Z8ES100C16SMPS1 | 44000 |  |  | 18 | 9 | 44000 |  |  | 33200 | 75.45% | 2 | Both | 916.6667 | 3.6667 | HRCU-A-CB (Split System: Heat Pump with Remote Outdoor Unit-Air-Source) | Both
214584564 | Central Heat Pump | CHAMPION HEATING AND COOLING | HH860E2S11 |  |  | CTM60C5CGS1 | Z8ES100C16SMPS1 | 44000 |  |  | 18 | 9 | 44000 |  |  | 33200 | 75.45% | 2 | Both | 916.6667 | 3.6667 | HRCU-A-CB (Split System: Heat Pump with Remote Outdoor Unit-Air-Source) | Both
214584759 | Central Heat Pump | CHAMPION HEATING AND COOLING | HH860E2S11 |  |  | CTF60C5CGS1 | Z8ES120C16SMPS1 | 44000 |  |  | 18 | 9 | 43500 |  |  | 33000 | 75.86% | 2 | Both | 916.6667 | 3.6667 | HRCU-A-CB (Split System: Heat Pump with Remote Outdoor Unit-Air-Source) | Both
214584754 | Central Heat Pump | CHAMPION HEATING AND COOLING | HH860E2S11 |  |  | CTF60C5CGS1 | Z8ES080C20SMPS1 | 44000 |  |  | 18 | 9 | 44500 |  |  | 33400 | 75.06% | 2 | Both | 916.6667 | 3.6667 | HRCU-A-CB (Split System: Heat Pump with Remote Outdoor Unit-Air-Source) | Both
214584649 | Central Heat Pump | CHAMPION HEATING AND COOLING | HH860E2S11 |  |  | CTM60C5CGS1 | Z8ES100C20SMPS1 | 44500 |  |  | 18 | 9 | 44500 |  |  | 33400 | 75.06% | 2 | Both | 927.0833 | 3.7083 | HRCU-A-CB (Split System: Heat Pump with Remote Outdoor Unit-Air-Source) | Both
214584704 | Central Heat Pump | CHAMPION HEATING AND COOLING | HH860E2S11 |  |  | CTM60D5CGS1 | Z8ES130D20SMPS1 | 45000 |  |  | 18 | 9 | 45000 |  |  | 33600 | 74.67% | 2 | Both | 937.5 | 3.75 | HRCU-A-CB (Split System: Heat Pump with Remote Outdoor Unit-Air-Source) | Both
214584596 | Central Heat Pump | COLEMAN | HH860E2S11 |  |  | CTM60C5CGS1 | Z8ES080C20SMPS1 | 44000 |  |  | 18 | 9 | 44500 |  |  | 33400 | 75.06% | 2 | Both | 916.6667 | 3.6667 | HRCU-A-CB (Split System: Heat Pump with Remote Outdoor Unit-Air-Source) | Both
214584756 | Central Heat Pump | COLEMAN | HH860E2S11 |  |  | CTF60C5CGS1 | Z8ES120C16SMPS1 | 44000 |  |  | 18 | 9 | 43500 |  |  | 33000 | 75.86% | 2 | Both | 916.6667 | 3.6667 | HRCU-A-CB (Split System: Heat Pump with Remote Outdoor Unit-Air-Source) | Both
214584561 | Central Heat Pump | COLEMAN | HH860E2S11 |  |  | CTM60C5CGS1 | Z8ES100C16SMPS1 | 44000 |  |  | 18 | 9 | 44000 |  |  | 33200 | 75.45% | 2 | Both | 916.6667 | 3.6667 | HRCU-A-CB (Split System: Heat Pump with Remote Outdoor Unit-Air-Source) | Both
211263806 | Central Heat Pump | AIRQUEST | DLCURAH18ABK |  |  | EN(A,D)4X30L14** | *92ESN0601412A* | 18200 |  |  | 16 | 8.5 | 18700 |  |  | 18300 | 97.86% | 2.22 | Both | 379.1667 | 1.5167 | HRCU-A-CB (Split System: Heat Pump with Remote Outdoor Unit-Air-Source) | N/A
211264405 | Central Heat Pump | ARCOAIRE | DLCURAH18ABK |  |  | EN(A,D)4X30L17** | *96VTN0601412A* | 18000 |  |  | 16 | 8.5 | 18600 |  |  | 18400 | 98.92% | 2.22 | Both | 375 | 1.5 | HRCU-A-CB (Split System: Heat Pump with Remote Outdoor Unit-Air-Source) | N/A
211263808 | Central Heat Pump | ARCOAIRE | DLCURAH18ABK |  |  | EN(A,D)4X30L14** | *92ESN0601412A* | 18200 |  |  | 16 | 8.5 | 18700 |  |  | 18300 | 97.86% | 2.22 | Both | 379.1667 | 1.5167 | HRCU-A-CB (Split System: Heat Pump with Remote Outdoor Unit-Air-Source) | N/A
211263962 | Central Heat Pump | BRYANT HEATING AND COOLING SYSTEMS | 38MURAQ18AB3* |  |  | CNPV*3017AL* | 926SA36060V14*** | 18000 |  |  | 16 | 8.5 | 18600 |  |  | 18400 | 98.92% | 2.22 | Both | 375 | 1.5 | HRCU-A-CB (Split System: Heat Pump with Remote Outdoor Unit-Air-Source) | N/A
211264398 | Central Heat Pump | BRYANT HEATING AND COOLING SYSTEMS | 38MURAQ18AB3* |  |  | CNPV*3017AL* | 926TB36060V14*** | 18000 |  |  | 16 | 8.5 | 18600 |  |  | 18400 | 98.92% | 2.22 | Both | 375 | 1.5 | HRCU-A-CB (Split System: Heat Pump with Remote Outdoor Unit-Air-Source) | N/A
211263802 | Central Heat Pump | BRYANT HEATING AND COOLING SYSTEMS | 38MURAQ18AB3* |  |  | CNPV*3014AL* | 912SD36060E14*** | 18200 |  |  | 16 | 8.5 | 18700 |  |  | 18300 | 97.86% | 2.22 | Both | 379.1667 | 1.5167 | HRCU-A-CB (Split System: Heat Pump with Remote Outdoor Unit-Air-Source) | N/A
211264314 | Central Heat Pump | COMFORTMAKER | DLCURAH18ABK |  |  | EN(A,D)4X30L17** | *95ESN0601412A* | 18000 |  |  | 16 | 8.5 | 18500 |  |  | 18400 | 99.46% | 2.22 | Both | 375 | 1.5 | HRCU-A-CB (Split System: Heat Pump with Remote Outdoor Unit-Air-Source) | N/A
211263785 | Central Heat Pump | COMFORTMAKER | DLCURAH18ABK |  |  | EN(A,D)4X30L14** | *80ES(N,L)0451412A* | 18200 |  |  | 16 | 8.5 | 18600 |  |  | 18400 | 98.92% | 2.22 | Both | 379.1667 | 1.5167 | HRCU-A-CB (Split System: Heat Pump with Remote Outdoor Unit-Air-Source) | N/A
211264545 | Central Heat Pump | COMFORTMAKER | DLCURAH18ABK |  |  | EN(A,D)4X30L17** | *92ESN0601412A* | 18300 |  |  | 16 | 8.5 | 18800 |  |  | 18300 | 97.34% | 2.22 | Both | 381.25 | 1.525 | HRCU-A-CB (Split System: Heat Pump with Remote Outdoor Unit-Air-Source) | N/A
211264319 | Central Heat Pump | DAY & NIGHT | DLCURAH18ABK |  |  | EN(A,D)4X30L17** | *95ESN0601412A* | 18000 |  |  | 16 | 8.5 | 18500 |  |  | 18400 | 99.46% | 2.22 | Both | 375 | 1.5 | HRCU-A-CB (Split System: Heat Pump with Remote Outdoor Unit-Air-Source) | N/A
211263787 | Central Heat Pump | DAY & NIGHT | DLCURAH18ABK |  |  | EN(A,D)4X30L14** | *80ES(N,L)0451412A* | 18200 |  |  | 16 | 8.5 | 18600 |  |  | 18400 | 98.92% | 2.22 | Both | 379.1667 | 1.5167 | HRCU-A-CB (Split System: Heat Pump with Remote Outdoor Unit-Air-Source) | N/A
211263799 | Central Heat Pump | GRANDAIRE | WDLCURAH18ABK |  |  | WLNC304AA* | WFER045A036A* | 18200 |  |  | 16 | 8.5 | 18600 |  |  | 18400 | 98.92% | 2.22 | Both | 379.1667 | 1.5167 | HRCU-A-CB (Split System: Heat Pump with Remote Outdoor Unit-Air-Source) | N/A
211263797 | Central Heat Pump | GRANDAIRE | WDLCURAH18ABK |  |  | WLNC304AA* | WFEL045A036B* | 18200 |  |  | 16 | 8.5 | 18600 |  |  | 18400 | 98.92% | 2.22 | Both | 379.1667 | 1.5167 | HRCU-A-CB (Split System: Heat Pump with Remote Outdoor Unit-Air-Source) | N/A
211263821 | Central Heat Pump | GRANDAIRE | WDLCURAH18ABK |  |  | WLNC304AA* | WFAX060A036A* | 18200 |  |  | 16 | 8.5 | 18700 |  |  | 18300 | 97.86% | 2.22 | Both | 379.1667 | 1.5167 | HRCU-A-CB (Split System: Heat Pump with Remote Outdoor Unit-Air-Source) | N/A
211264557 | Central Heat Pump | GRANDAIRE | WDLCURAH18ABK |  |  | WLNC304BA* | WFAX060A036A* | 18300 |  |  | 16 | 8.5 | 18800 |  |  | 18300 | 97.34% | 2.22 | Both | 381.25 | 1.525 | HRCU-A-CB (Split System: Heat Pump with Remote Outdoor Unit-Air-Source) | N/A
211264322 | Central Heat Pump | HEIL | DLCURAH18ABK |  |  | EN(A,D)4X30L17** | *95ESN0601412A* | 18000 |  |  | 16 | 8.5 | 18500 |  |  | 18400 | 99.46% | 2.22 | Both | 375 | 1.5 | HRCU-A-CB (Split System: Heat Pump with Remote Outdoor Unit-Air-Source) | N/A
211264412 | Central Heat Pump | HEIL | DLCURAH18ABK |  |  | EN(A,D)4X30L17** | *96VTN0601412A* | 18000 |  |  | 16 | 8.5 | 18600 |  |  | 18400 | 98.92% | 2.22 | Both | 375 | 1.5 | HRCU-A-CB (Split System: Heat Pump with Remote Outdoor Unit-Air-Source) | N/A
211263814 | Central Heat Pump | HEIL | DLCURAH18ABK |  |  | EN(A,D)4X30L14** | *92ESN0601412A* | 18200 |  |  | 16 | 8.5 | 18700 |  |  | 18300 | 97.86% | 2.22 | Both | 379.1667 | 1.5167 | HRCU-A-CB (Split System: Heat Pump with Remote Outdoor Unit-Air-Source) | N/A
211264549 | Central Heat Pump | HEIL | DLCURAH18ABK |  |  | EN(A,D)4X30L17** | *92ESN0601412A* | 18300 |  |  | 16 | 8.5 | 18800 |  |  | 18300 | 97.34% | 2.22 | Both | 381.25 | 1.525 | HRCU-A-CB (Split System: Heat Pump with Remote Outdoor Unit-Air-Source) | N/A
211263974 | Central Heat Pump | KEEPRITE | DLCURAH18ABK |  |  | EN(A,D)4X30L17** | *96VSN0601412A* | 18000 |  |  | 16 | 8.5 | 18600 |  |  | 18400 | 98.92% | 2.22 | Both | 375 | 1.5 | HRCU-A-CB (Split System: Heat Pump with Remote Outdoor Unit-Air-Source) | N/A
211263791 | Central Heat Pump | KEEPRITE | DLCURAH18ABK |  |  | EN(A,D)4X30L14** | *80ES(N,L)0451412A* | 18200 |  |  | 16 | 8.5 | 18600 |  |  | 18400 | 98.92% | 2.22 | Both | 379.1667 | 1.5167 | HRCU-A-CB (Split System: Heat Pump with Remote Outdoor Unit-Air-Source) | N/A
211263816 | Central Heat Pump | KEEPRITE | DLCURAH18ABK |  |  | EN(A,D)4X30L14** | *92ESN0601412A* | 18200 |  |  | 16 | 8.5 | 18700 |  |  | 18300 | 97.86% | 2.22 | Both | 379.1667 | 1.5167 | HRCU-A-CB (Split System: Heat Pump with Remote Outdoor Unit-Air-Source) | N/A
211264551 | Central Heat Pump | KEEPRITE | DLCURAH18ABK |  |  | EN(A,D)4X30L17** | *92ESN0601412A* | 18300 |  |  | 16 | 8.5 | 18800 |  |  | 18300 | 97.34% | 2.22 | Both | 381.25 | 1.525 | HRCU-A-CB (Split System: Heat Pump with Remote Outdoor Unit-Air-Source) | N/A
211264300 | Central Heat Pump | PAYNE HEATING AND COOLING | 38MURAQ18AB3* |  |  | CNPV*3017AL* | PG95ESAA36060A** | 18000 |  |  | 16 | 8.5 | 18500 |  |  | 18400 | 99.46% | 2.22 | Both | 375 | 1.5 | HRCU-A-CB (Split System: Heat Pump with Remote Outdoor Unit-Air-Source) | N/A
211263779 | Central Heat Pump | PAYNE HEATING AND COOLING | 38MURAQ18AB3* |  |  | CNPV*3014AL* | PG80ES(A,L)A36045A** | 18200 |  |  | 16 | 8.5 | 18600 |  |  | 18400 | 98.92% | 2.22 | Both | 379.1667 | 1.5167 | HRCU-A-CB (Split System: Heat Pump with Remote Outdoor Unit-Air-Source) | N/A
211263804 | Central Heat Pump | PAYNE HEATING AND COOLING | 38MURAQ18AB3* |  |  | CNPV*3014AL* | PG92ESAA36060A** | 18200 |  |  | 16 | 8.5 | 18700 |  |  | 18300 | 97.86% | 2.22 | Both | 379.1667 | 1.5167 | HRCU-A-CB (Split System: Heat Pump with Remote Outdoor Unit-Air-Source) | N/A
211263818 | Central Heat Pump | SMART COMFORT | DLCURAH18ABK |  |  | EN(A,D)4X30L14** | *92ESN0601412A* | 18200 |  |  | 16 | 8.5 | 18700 |  |  | 18300 | 97.86% | 2.22 | Both | 379.1667 | 1.5167 | HRCU-A-CB (Split System: Heat Pump with Remote Outdoor Unit-Air-Source) | N/A
211264337 | Central Heat Pump | TEMPSTAR | DLCURAH18ABK |  |  | EN(A,D)4X30L17** | *95ESN0601412A* | 18000 |  |  | 16 | 8.5 | 18500 |  |  | 18400 | 99.46% | 2.22 | Both | 375 | 1.5 | HRCU-A-CB (Split System: Heat Pump with Remote Outdoor Unit-Air-Source) | N/A
211264418 | Central Heat Pump | TEMPSTAR | DLCURAH18ABK |  |  | EN(A,D)4X30L17** | *96VTN0601412A* | 18000 |  |  | 16 | 8.5 | 18600 |  |  | 18400 | 98.92% | 2.22 | Both | 375 | 1.5 | HRCU-A-CB (Split System: Heat Pump with Remote Outdoor Unit-Air-Source) | N/A
211263819 | Central Heat Pump | TEMPSTAR | DLCURAH18ABK |  |  | EN(A,D)4X30L14** | *92ESN0601412A* | 18200 |  |  | 16 | 8.5 | 18700 |  |  | 18300 | 97.86% | 2.22 | Both | 379.1667 | 1.5167 | HRCU-A-CB (Split System: Heat Pump with Remote Outdoor Unit-Air-Source) | N/A
211264555 | Central Heat Pump | TEMPSTAR | DLCURAH18ABK |  |  | EN(A,D)4X30L17** | *92ESN0601412A* | 18300 |  |  | 16 | 8.5 | 18800 |  |  | 18300 | 97.34% | 2.22 | Both | 381.25 | 1.525 | HRCU-A-CB (Split System: Heat Pump with Remote Outdoor Unit-Air-Source) | N/A
211262723 | Central Heat Pump | AIRQUEST | DLCURAH18ABK |  |  | EN(A,D)4X24L14** | *92ESN0601412A* | 18100 |  |  | 16 | 8.5 | 19000 |  |  | 18600 | 97.89% | 2.24 | Both | 377.0833 | 1.5083 | HRCU-A-CB (Split System: Heat Pump with Remote Outdoor Unit-Air-Source) | N/A
211263370 | Central Heat Pump | AIRQUEST | DLCURAH18ABK |  |  | EN(A,D)4X24L17** | *92ESN0601412A* | 18100 |  |  | 16 | 8.5 | 19000 |  |  | 18600 | 97.89% | 2.24 | Both | 377.0833 | 1.5083 | HRCU-A-CB (Split System: Heat Pump with Remote Outdoor Unit-Air-Source) | N/A
211263509 | Central Heat Pump | AIRQUEST | DLCURAH18ABK |  |  | EN(A,D)4X24L17** | *80ESU0601716A | 18500 |  |  | 16 | 8.5 | 19400 |  |  | 18500 | 95.36% | 2.24 | Both | 385.4167 | 1.5417 | HRCU-A-CB (Split System: Heat Pump with Remote Outdoor Unit-Air-Source) | N/A
211263415 | Central Heat Pump | AIRQUEST | DLCURAH18ABK |  |  | EN(A,D)4X24L17** | *92ESN0801716A* | 18500 |  |  | 16 | 8.5 | 19500 |  |  | 18400 | 94.36% | 2.24 | Both | 385.4167 | 1.5417 | HRCU-A-CB (Split System: Heat Pump with Remote Outdoor Unit-Air-Source) | N/A
211262725 | Central Heat Pump | ARCOAIRE | DLCURAH18ABK |  |  | EN(A,D)4X24L14** | *92ESN0601412A* | 18100 |  |  | 16 | 8.5 | 19000 |  |  | 18600 | 97.89% | 2.24 | Both | 377.0833 | 1.5083 | HRCU-A-CB (Split System: Heat Pump with Remote Outdoor Unit-Air-Source) | N/A
211263372 | Central Heat Pump | ARCOAIRE | DLCURAH18ABK |  |  | EN(A,D)4X24L17** | *92ESN0601412A* | 18100 |  |  | 16 | 8.5 | 19000 |  |  | 18600 | 97.89% | 2.24 | Both | 377.0833 | 1.5083 | HRCU-A-CB (Split System: Heat Pump with Remote Outdoor Unit-Air-Source) | N/A
211263511 | Central Heat Pump | ARCOAIRE | DLCURAH18ABK |  |  | EN(A,D)4X24L17** | *80ESU0601716A | 18500 |  |  | 16 | 8.5 | 19400 |  |  | 18500 | 95.36% | 2.24 | Both | 385.4167 | 1.5417 | HRCU-A-CB (Split System: Heat Pump with Remote Outdoor Unit-Air-Source) | N/A
211263505 | Central Heat Pump | BRYANT HEATING AND COOLING SYSTEMS | 38MURAQ18AB3* |  |  | CNPV*2417AL* | 83*SA48060E17*** | 18500 |  |  | 16 | 8.5 | 19400 |  |  | 18500 | 95.36% | 2.24 | Both | 385.4167 | 1.5417 | HRCU-A-CB (Split System: Heat Pump with Remote Outdoor Unit-Air-Source) | N/A
211263411 | Central Heat Pump | BRYANT HEATING AND COOLING SYSTEMS | 38MURAQ18AB3* |  |  | CNPV*2417AL* | 912SD48080E17*** | 18500 |  |  | 16 | 8.5 | 19500 |  |  | 18400 | 94.36% | 2.24 | Both | 385.4167 | 1.5417 | HRCU-A-CB (Split System: Heat Pump with Remote Outdoor Unit-Air-Source) | N/A
211262727 | Central Heat Pump | COMFORTMAKER | DLCURAH18ABK |  |  | EN(A,D)4X24L14** | *92ESN0601412A* | 18100 |  |  | 16 | 8.5 | 19000 |  |  | 18600 | 97.89% | 2.24 | Both | 377.0833 | 1.5083 | HRCU-A-CB (Split System: Heat Pump with Remote Outdoor Unit-Air-Source) | N/A
211263374 | Central Heat Pump | COMFORTMAKER | DLCURAH18ABK |  |  | EN(A,D)4X24L17** | *92ESN0601412A* | 18100 |  |  | 16 | 8.5 | 19000 |  |  | 18600 | 97.89% | 2.24 | Both | 377.0833 | 1.5083 | HRCU-A-CB (Split System: Heat Pump with Remote Outdoor Unit-Air-Source) | N/A
211263513 | Central Heat Pump | COMFORTMAKER | DLCURAH18ABK |  |  | EN(A,D)4X24L17** | *80ESU0601716A | 18500 |  |  | 16 | 8.5 | 19400 |  |  | 18500 | 95.36% | 2.24 | Both | 385.4167 | 1.5417 | HRCU-A-CB (Split System: Heat Pump with Remote Outdoor Unit-Air-Source) | N/A
211263419 | Central Heat Pump | COMFORTMAKER | DLCURAH18ABK |  |  | EN(A,D)4X24L17** | *92ESN0801716A* | 18500 |  |  | 16 | 8.5 | 19500 |  |  | 18400 | 94.36% | 2.24 | Both | 385.4167 | 1.5417 | HRCU-A-CB (Split System: Heat Pump with Remote Outdoor Unit-Air-Source) | N/A
211263376 | Central Heat Pump | DAY & NIGHT | DLCURAH18ABK |  |  | EN(A,D)4X24L17** | *92ESN0601412A* | 18100 |  |  | 16 | 8.5 | 19000 |  |  | 18600 | 97.89% | 2.24 | Both | 377.0833 | 1.5083 | HRCU-A-CB (Split System: Heat Pump with Remote Outdoor Unit-Air-Source) | N/A
211262729 | Central Heat Pump | DAY & NIGHT | DLCURAH18ABK |  |  | EN(A,D)4X24L14** | *92ESN0601412A* | 18100 |  |  | 16 | 8.5 | 19000 |  |  | 18600 | 97.89% | 2.24 | Both | 377.0833 | 1.5083 | HRCU-A-CB (Split System: Heat Pump with Remote Outdoor Unit-Air-Source) | N/A
211263421 | Central Heat Pump | DAY & NIGHT | DLCURAH18ABK |  |  | EN(A,D)4X24L17** | *92ESN0801716A* | 18500 |  |  | 16 | 8.5 | 19500 |  |  | 18400 | 94.36% | 2.24 | Both | 385.4167 | 1.5417 | HRCU-A-CB (Split System: Heat Pump with Remote Outdoor Unit-Air-Source) | N/A
211262739 | Central Heat Pump | GRANDAIRE | WDLCURAH18ABK |  |  | WLNC244AA* | WFAX060A036A* | 18100 |  |  | 16 | 8.5 | 19000 |  |  | 18600 | 97.89% | 2.24 | Both | 377.0833 | 1.5083 | HRCU-A-CB (Split System: Heat Pump with Remote Outdoor Unit-Air-Source) | N/A
211263386 | Central Heat Pump | GRANDAIRE | WDLCURAH18ABK |  |  | WLNC244BA* | WFAX060A036A* | 18100 |  |  | 16 | 8.5 | 19000 |  |  | 18600 | 97.89% | 2.24 | Both | 377.0833 | 1.5083 | HRCU-A-CB (Split System: Heat Pump with Remote Outdoor Unit-Air-Source) | N/A
211263526 | Central Heat Pump | GRANDAIRE | WDLCURAH18ABK |  |  | WLNC244BA* | WFEU060B048A* | 18500 |  |  | 16 | 8.5 | 19400 |  |  | 18500 | 95.36% | 2.24 | Both | 385.4167 | 1.5417 | HRCU-A-CB (Split System: Heat Pump with Remote Outdoor Unit-Air-Source) | N/A
211263432 | Central Heat Pump | GRANDAIRE | WDLCURAH18ABK |  |  | WLNC244BA* | WFAX080B048A* | 18500 |  |  | 16 | 8.5 | 19500 |  |  | 18400 | 94.36% | 2.24 | Both | 385.4167 | 1.5417 | HRCU-A-CB (Split System: Heat Pump with Remote Outdoor Unit-Air-Source) | N/A
211263378 | Central Heat Pump | HEIL | DLCURAH18ABK |  |  | EN(A,D)4X24L17** | *92ESN0601412A* | 18100 |  |  | 16 | 8.5 | 19000 |  |  | 18600 | 97.89% | 2.24 | Both | 377.0833 | 1.5083 | HRCU-A-CB (Split System: Heat Pump with Remote Outdoor Unit-Air-Source) | N/A
211262731 | Central Heat Pump | HEIL | DLCURAH18ABK |  |  | EN(A,D)4X24L14** | *92ESN0601412A* | 18100 |  |  | 16 | 8.5 | 19000 |  |  | 18600 | 97.89% | 2.24 | Both | 377.0833 | 1.5083 | HRCU-A-CB (Split System: Heat Pump with Remote Outdoor Unit-Air-Source) | N/A
211263424 | Central Heat Pump | HEIL | DLCURAH18ABK |  |  | EN(A,D)4X24L17** | *92ESN0801716A* | 18500 |  |  | 16 | 8.5 | 19500 |  |  | 18400 | 94.36% | 2.24 | Both | 385.4167 | 1.5417 | HRCU-A-CB (Split System: Heat Pump with Remote Outdoor Unit-Air-Source) | N/A
211263426 | Central Heat Pump | KEEPRITE | DLCURAH18ABK |  |  | EN(A,D)4X24L17** | *92ESN0801716A* | 18500 |  |  | 16 | 8.5 | 19500 |  |  | 18400 | 94.36% | 2.24 | Both | 385.4167 | 1.5417 | HRCU-A-CB (Split System: Heat Pump with Remote Outdoor Unit-Air-Source) | N/A
211263507 | Central Heat Pump | PAYNE HEATING AND COOLING | 38MURAQ18AB3* |  |  | CNPV*2417AL* | PG80ESUA48060B** | 18500 |  |  | 16 | 8.5 | 19400 |  |  | 18500 | 95.36% | 2.24 | Both | 385.4167 | 1.5417 | HRCU-A-CB (Split System: Heat Pump with Remote Outdoor Unit-Air-Source) | N/A
211262735 | Central Heat Pump | SMART COMFORT | DLCURAH18ABK |  |  | EN(A,D)4X24L14** | *92ESN0601412A* | 18100 |  |  | 16 | 8.5 | 19000 |  |  | 18600 | 97.89% | 2.24 | Both | 377.0833 | 1.5083 | HRCU-A-CB (Split System: Heat Pump with Remote Outdoor Unit-Air-Source) | N/A
211263522 | Central Heat Pump | SMART COMFORT | DLCURAH18ABK |  |  | EN(A,D)4X24L17** | *80ESU0601716A | 18500 |  |  | 16 | 8.5 | 19400 |  |  | 18500 | 95.36% | 2.24 | Both | 385.4167 | 1.5417 | HRCU-A-CB (Split System: Heat Pump with Remote Outdoor Unit-Air-Source) | N/A
211263428 | Central Heat Pump | SMART COMFORT | DLCURAH18ABK |  |  | EN(A,D)4X24L17** | *92ESN0801716A* | 18500 |  |  | 16 | 8.5 | 19500 |  |  | 18400 | 94.36% | 2.24 | Both | 385.4167 | 1.5417 | HRCU-A-CB (Split System: Heat Pump with Remote Outdoor Unit-Air-Source) | N/A
211262737 | Central Heat Pump | TEMPSTAR | DLCURAH18ABK |  |  | EN(A,D)4X24L14** | *92ESN0601412A* | 18100 |  |  | 16 | 8.5 | 19000 |  |  | 18600 | 97.89% | 2.24 | Both | 377.0833 | 1.5083 | HRCU-A-CB (Split System: Heat Pump with Remote Outdoor Unit-Air-Source) | N/A
211263384 | Central Heat Pump | TEMPSTAR | DLCURAH18ABK |  |  | EN(A,D)4X24L17** | *92ESN0601412A* | 18100 |  |  | 16 | 8.5 | 19000 |  |  | 18600 | 97.89% | 2.24 | Both | 377.0833 | 1.5083 | HRCU-A-CB (Split System: Heat Pump with Remote Outdoor Unit-Air-Source) | N/A
211263524 | Central Heat Pump | TEMPSTAR | DLCURAH18ABK |  |  | EN(A,D)4X24L17** | *80ESU0601716A | 18500 |  |  | 16 | 8.5 | 19400 |  |  | 18500 | 95.36% | 2.24 | Both | 385.4167 | 1.5417 | HRCU-A-CB (Split System: Heat Pump with Remote Outdoor Unit-Air-Source) | N/A
211263430 | Central Heat Pump | TEMPSTAR | DLCURAH18ABK |  |  | EN(A,D)4X24L17** | *92ESN0801716A* | 18500 |  |  | 16 | 8.5 | 19500 |  |  | 18400 | 94.36% | 2.24 | Both | 385.4167 | 1.5417 | HRCU-A-CB (Split System: Heat Pump with Remote Outdoor Unit-Air-Source) | N/A
211263484 | Central Heat Pump | AIRQUEST | DLCURAH18ABK |  |  | EN(A,D)4X24L17** | *80ES(N,L)0701412A* | 17500 |  |  | 16 | 8.5 | 18400 |  |  | 18800 | 102.2% | 2.26 | Both | 364.5833 | 1.4583 | HRCU-A-CB (Split System: Heat Pump with Remote Outdoor Unit-Air-Source) | N/A
211262768 | Central Heat Pump | AIRQUEST | DLCURAH18ABK |  |  | EN(A,D)4X24L14** | *80ES(N,L)0701412A* | 17500 |  |  | 16 | 8.5 | 18400 |  |  | 18800 | 102.2% | 2.26 | Both | 364.5833 | 1.4583 | HRCU-A-CB (Split System: Heat Pump with Remote Outdoor Unit-Air-Source) | N/A
211263052 | Central Heat Pump | AIRQUEST | DLCURAH18ABK |  |  | EN(A,D)4X24L17** | *80VTL0451412A* | 17600 |  |  | 16 | 8.5 | 18500 |  |  | 18800 | 101.6% | 2.26 | Both | 366.6667 | 1.4667 | HRCU-A-CB (Split System: Heat Pump with Remote Outdoor Unit-Air-Source) | N/A
211262566 | Central Heat Pump | AIRQUEST | DLCURAH18ABK |  |  | EN(A,D)4X24L14** | *80VTL0451412A* | 17600 |  |  | 16 | 8.5 | 18500 |  |  | 18800 | 101.6% | 2.26 | Both | 366.6667 | 1.4667 | HRCU-A-CB (Split System: Heat Pump with Remote Outdoor Unit-Air-Source) | N/A
211263392 | Central Heat Pump | AIRQUEST | DLCURAH18ABK |  |  | EN(A,D)4X24L17** | *92ESN0601714A* | 17700 |  |  | 16 | 8.5 | 18500 |  |  | 18800 | 101.6% | 2.26 | Both | 368.75 | 1.475 | HRCU-A-CB (Split System: Heat Pump with Remote Outdoor Unit-Air-Source) | N/A
211262613 | Central Heat Pump | AIRQUEST | DLCURAH18ABK |  |  | EN(A,D)4X24L14** | *95ESN0601412A* | 17800 |  |  | 16 | 8.5 | 18700 |  |  | 18800 | 100.5% | 2.26 | Both | 370.8333 | 1.4833 | HRCU-A-CB (Split System: Heat Pump with Remote Outdoor Unit-Air-Source) | N/A
211263295 | Central Heat Pump | AIRQUEST | DLCURAH18ABK |  |  | EN(A,D)4X24L17** | *80ES(N,L)0451412A* | 18000 |  |  | 16 | 8.5 | 18900 |  |  | 18700 | 98.94% | 2.26 | Both | 375 | 1.5 | HRCU-A-CB (Split System: Heat Pump with Remote Outdoor Unit-Air-Source) | N/A
211263486 | Central Heat Pump | ARCOAIRE | DLCURAH18ABK |  |  | EN(A,D)4X24L17** | *80ES(N,L)0701412A* | 17500 |  |  | 16 | 8.5 | 18400 |  |  | 18800 | 102.2% | 2.26 | Both | 364.5833 | 1.4583 | HRCU-A-CB (Split System: Heat Pump with Remote Outdoor Unit-Air-Source) | N/A
211262918 | Central Heat Pump | ARCOAIRE | DLCURAH18ABK |  |  | EN(A,D)4X24L17** | *95ESU0401712A* | 17600 |  |  | 16 | 8.5 | 18500 |  |  | 18800 | 101.6% | 2.26 | Both | 366.6667 | 1.4667 | HRCU-A-CB (Split System: Heat Pump with Remote Outdoor Unit-Air-Source) | N/A
211263054 | Central Heat Pump | ARCOAIRE | DLCURAH18ABK |  |  | EN(A,D)4X24L17** | *80VTL0451412A* | 17600 |  |  | 16 | 8.5 | 18500 |  |  | 18800 | 101.6% | 2.26 | Both | 366.6667 | 1.4667 | HRCU-A-CB (Split System: Heat Pump with Remote Outdoor Unit-Air-Source) | N/A
211262568 | Central Heat Pump | ARCOAIRE | DLCURAH18ABK |  |  | EN(A,D)4X24L14** | *80VTL0451412A* | 17600 |  |  | 16 | 8.5 | 18500 |  |  | 18800 | 101.6% | 2.26 | Both | 366.6667 | 1.4667 | HRCU-A-CB (Split System: Heat Pump with Remote Outdoor Unit-Air-Source) | N/A
211262615 | Central Heat Pump | ARCOAIRE | DLCURAH18ABK |  |  | EN(A,D)4X24L14** | *95ESN0601412A* | 17800 |  |  | 16 | 8.5 | 18700 |  |  | 18800 | 100.5% | 2.26 | Both | 370.8333 | 1.4833 | HRCU-A-CB (Split System: Heat Pump with Remote Outdoor Unit-Air-Source) | N/A
211263347 | Central Heat Pump | ARCOAIRE | DLCURAH18ABK |  |  | EN(A,D)4X24L17** | *80ES(N,L)0701712A* | 18000 |  |  | 16 | 8.5 | 18900 |  |  | 18700 | 98.94% | 2.26 | Both | 375 | 1.5 | HRCU-A-CB (Split System: Heat Pump with Remote Outdoor Unit-Air-Source) | N/A
211262764 | Central Heat Pump | BRYANT HEATING AND COOLING SYSTEMS | 38MURAQ18AB3* |  |  | CNPV*2414AL* | 8(0,1)*SA36070E14*** | 17500 |  |  | 16 | 8.5 | 18400 |  |  | 18800 | 102.2% | 2.26 | Both | 364.5833 | 1.4583 | HRCU-A-CB (Split System: Heat Pump with Remote Outdoor Unit-Air-Source) | N/A
211262562 | Central Heat Pump | BRYANT HEATING AND COOLING SYSTEMS | 38MURAQ18AB3* |  |  | CNPV*2414AL* | 82*TA36045V14*** | 17600 |  |  | 16 | 8.5 | 18500 |  |  | 18800 | 101.6% | 2.26 | Both | 366.6667 | 1.4667 | HRCU-A-CB (Split System: Heat Pump with Remote Outdoor Unit-Air-Source) | N/A
211263048 | Central Heat Pump | BRYANT HEATING AND COOLING SYSTEMS | 38MURAQ18AB3* |  |  | CNPV*2417AL* | 82*TA36045V14*** | 17600 |  |  | 16 | 8.5 | 18500 |  |  | 18800 | 101.6% | 2.26 | Both | 366.6667 | 1.4667 | HRCU-A-CB (Split System: Heat Pump with Remote Outdoor Unit-Air-Source) | N/A
211262912 | Central Heat Pump | BRYANT HEATING AND COOLING SYSTEMS | 38MURAQ18AB3* |  |  | CNPV*2417AL* | 935SA36040E17*** | 17600 |  |  | 16 | 8.5 | 18500 |  |  | 18800 | 101.6% | 2.26 | Both | 366.6667 | 1.4667 | HRCU-A-CB (Split System: Heat Pump with Remote Outdoor Unit-Air-Source) | N/A
211262582 | Central Heat Pump | BRYANT HEATING AND COOLING SYSTEMS | 38MURAQ18AB3* |  |  | CNPV*2414AL* | 82*TA36070V14*** | 17700 |  |  | 16 | 8.5 | 18500 |  |  | 18800 | 101.6% | 2.26 | Both | 368.75 | 1.475 | HRCU-A-CB (Split System: Heat Pump with Remote Outdoor Unit-Air-Source) | N/A
211262609 | Central Heat Pump | BRYANT HEATING AND COOLING SYSTEMS | 38MURAQ18AB3* |  |  | CNPV*2414AL* | 915SB36060E14*** | 17800 |  |  | 16 | 8.5 | 18700 |  |  | 18800 | 100.5% | 2.26 | Both | 370.8333 | 1.4833 | HRCU-A-CB (Split System: Heat Pump with Remote Outdoor Unit-Air-Source) | N/A
211263178 | Central Heat Pump | BRYANT HEATING AND COOLING SYSTEMS | 38MURAQ18AB3* |  |  | CNPV*2417AL* | 915SB36060E14*** | 17800 |  |  | 16 | 8.5 | 18700 |  |  | 18800 | 100.5% | 2.26 | Both | 370.8333 | 1.4833 | HRCU-A-CB (Split System: Heat Pump with Remote Outdoor Unit-Air-Source) | N/A
211262570 | Central Heat Pump | COMFORTMAKER | DLCURAH18ABK |  |  | EN(A,D)4X24L14** | *80VTL0451412A* | 17600 |  |  | 16 | 8.5 | 18500 |  |  | 18800 | 101.6% | 2.26 | Both | 366.6667 | 1.4667 | HRCU-A-CB (Split System: Heat Pump with Remote Outdoor Unit-Air-Source) | N/A
211263056 | Central Heat Pump | COMFORTMAKER | DLCURAH18ABK |  |  | EN(A,D)4X24L17** | *80VTL0451412A* | 17600 |  |  | 16 | 8.5 | 18500 |  |  | 18800 | 101.6% | 2.26 | Both | 366.6667 | 1.4667 | HRCU-A-CB (Split System: Heat Pump with Remote Outdoor Unit-Air-Source) | N/A
211263396 | Central Heat Pump | COMFORTMAKER | DLCURAH18ABK |  |  | EN(A,D)4X24L17** | *92ESN0601714A* | 17700 |  |  | 16 | 8.5 | 18500 |  |  | 18800 | 101.6% | 2.26 | Both | 368.75 | 1.475 | HRCU-A-CB (Split System: Heat Pump with Remote Outdoor Unit-Air-Source) | N/A
211263187 | Central Heat Pump | COMFORTMAKER | DLCURAH18ABK |  |  | EN(A,D)4X24L17** | *95ESN0601412A* | 17800 |  |  | 16 | 8.5 | 18700 |  |  | 18800 | 100.5% | 2.26 | Both | 370.8333 | 1.4833 | HRCU-A-CB (Split System: Heat Pump with Remote Outdoor Unit-Air-Source) | N/A
211263349 | Central Heat Pump | COMFORTMAKER | DLCURAH18ABK |  |  | EN(A,D)4X24L17** | *80ES(N,L)0701712A* | 18000 |  |  | 16 | 8.5 | 18900 |  |  | 18700 | 98.94% | 2.26 | Both | 375 | 1.5 | HRCU-A-CB (Split System: Heat Pump with Remote Outdoor Unit-Air-Source) | N/A
211262774 | Central Heat Pump | DAY & NIGHT | DLCURAH18ABK |  |  | EN(A,D)4X24L14** | *80ES(N,L)0701412A* | 17500 |  |  | 16 | 8.5 | 18400 |  |  | 18800 | 102.2% | 2.26 | Both | 364.5833 | 1.4583 | HRCU-A-CB (Split System: Heat Pump with Remote Outdoor Unit-Air-Source) | N/A
211263490 | Central Heat Pump | DAY & NIGHT | DLCURAH18ABK |  |  | EN(A,D)4X24L17** | *80ES(N,L)0701412A* | 17500 |  |  | 16 | 8.5 | 18400 |  |  | 18800 | 102.2% | 2.26 | Both | 364.5833 | 1.4583 | HRCU-A-CB (Split System: Heat Pump with Remote Outdoor Unit-Air-Source) | N/A
211262922 | Central Heat Pump | DAY & NIGHT | DLCURAH18ABK |  |  | EN(A,D)4X24L17** | *95ESU0401712A* | 17600 |  |  | 16 | 8.5 | 18500 |  |  | 18800 | 101.6% | 2.26 | Both | 366.6667 | 1.4667 | HRCU-A-CB (Split System: Heat Pump with Remote Outdoor Unit-Air-Source) | N/A
211262572 | Central Heat Pump | DAY & NIGHT | DLCURAH18ABK |  |  | EN(A,D)4X24L14** | *80VTL0451412A* | 17600 |  |  | 16 | 8.5 | 18500 |  |  | 18800 | 101.6% | 2.26 | Both | 366.6667 | 1.4667 | HRCU-A-CB (Split System: Heat Pump with Remote Outdoor Unit-Air-Source) | N/A
211263058 | Central Heat Pump | DAY & NIGHT | DLCURAH18ABK |  |  | EN(A,D)4X24L17** | *80VTL0451412A* | 17600 |  |  | 16 | 8.5 | 18500 |  |  | 18800 | 101.6% | 2.26 | Both | 366.6667 | 1.4667 | HRCU-A-CB (Split System: Heat Pump with Remote Outdoor Unit-Air-Source) | N/A
211263189 | Central Heat Pump | DAY & NIGHT | DLCURAH18ABK |  |  | EN(A,D)4X24L17** | *95ESN0601412A* | 17800 |  |  | 16 | 8.5 | 18700 |  |  | 18800 | 100.5% | 2.26 | Both | 370.8333 | 1.4833 | HRCU-A-CB (Split System: Heat Pump with Remote Outdoor Unit-Air-Source) | N/A
211263301 | Central Heat Pump | DAY & NIGHT | DLCURAH18ABK |  |  | EN(A,D)4X24L17** | *80ES(N,L)0451412A* | 18000 |  |  | 16 | 8.5 | 18900 |  |  | 18700 | 98.94% | 2.26 | Both | 375 | 1.5 | HRCU-A-CB (Split System: Heat Pump with Remote Outdoor Unit-Air-Source) | N/A
211262705 | Central Heat Pump | DAY & NIGHT | DLCURAH18ABK |  |  | EN(A,D)4X24L14** | *80ES(N,L)0451412A* | 18000 |  |  | 16 | 8.5 | 18900 |  |  | 18700 | 98.94% | 2.26 | Both | 375 | 1.5 | HRCU-A-CB (Split System: Heat Pump with Remote Outdoor Unit-Air-Source) | N/A
211263501 | Central Heat Pump | GRANDAIRE | WDLCURAH18ABK |  |  | WLNC244BA* | WFEL070A036B* | 17500 |  |  | 16 | 8.5 | 18400 |  |  | 18800 | 102.2% | 2.26 | Both | 364.5833 | 1.4583 | HRCU-A-CB (Split System: Heat Pump with Remote Outdoor Unit-Air-Source) | N/A
211263503 | Central Heat Pump | GRANDAIRE | WDLCURAH18ABK |  |  | WLNC244BA* | WFER070A036A* | 17500 |  |  | 16 | 8.5 | 18400 |  |  | 18800 | 102.2% | 2.26 | Both | 364.5833 | 1.4583 | HRCU-A-CB (Split System: Heat Pump with Remote Outdoor Unit-Air-Source) | N/A
211262784 | Central Heat Pump | GRANDAIRE | WDLCURAH18ABK |  |  | WLNC244AA* | WFEL070A036B* | 17500 |  |  | 16 | 8.5 | 18400 |  |  | 18800 | 102.2% | 2.26 | Both | 364.5833 | 1.4583 | HRCU-A-CB (Split System: Heat Pump with Remote Outdoor Unit-Air-Source) | N/A
211262931 | Central Heat Pump | GRANDAIRE | WDLCURAH18ABK |  |  | WLNC244BA* | WFSU040B036A* | 17600 |  |  | 16 | 8.5 | 18500 |  |  | 18800 | 101.6% | 2.26 | Both | 366.6667 | 1.4667 | HRCU-A-CB (Split System: Heat Pump with Remote Outdoor Unit-Air-Source) | N/A
211263409 | Central Heat Pump | GRANDAIRE | WDLCURAH18ABK |  |  | WLNC244BA* | WFAX060B042A* | 17700 |  |  | 16 | 8.5 | 18500 |  |  | 18800 | 101.6% | 2.26 | Both | 368.75 | 1.475 | HRCU-A-CB (Split System: Heat Pump with Remote Outdoor Unit-Air-Source) | N/A
211262628 | Central Heat Pump | GRANDAIRE | WDLCURAH18ABK |  |  | WLNC244AA* | WFSX060A036A* | 17800 |  |  | 16 | 8.5 | 18700 |  |  | 18800 | 100.5% | 2.26 | Both | 370.8333 | 1.4833 | HRCU-A-CB (Split System: Heat Pump with Remote Outdoor Unit-Air-Source) | N/A
211262717 | Central Heat Pump | GRANDAIRE | WDLCURAH18ABK |  |  | WLNC244AA* | WFER045A036A* | 18000 |  |  | 16 | 8.5 | 18900 |  |  | 18700 | 98.94% | 2.26 | Both | 375 | 1.5 | HRCU-A-CB (Split System: Heat Pump with Remote Outdoor Unit-Air-Source) | N/A
211263314 | Central Heat Pump | GRANDAIRE | WDLCURAH18ABK |  |  | WLNC244BA* | WFER045A036A* | 18000 |  |  | 16 | 8.5 | 18900 |  |  | 18700 | 98.94% | 2.26 | Both | 375 | 1.5 | HRCU-A-CB (Split System: Heat Pump with Remote Outdoor Unit-Air-Source) | N/A
211262715 | Central Heat Pump | GRANDAIRE | WDLCURAH18ABK |  |  | WLNC244AA* | WFEL045A036B* | 18000 |  |  | 16 | 8.5 | 18900 |  |  | 18700 | 98.94% | 2.26 | Both | 375 | 1.5 | HRCU-A-CB (Split System: Heat Pump with Remote Outdoor Unit-Air-Source) | N/A
211262776 | Central Heat Pump | HEIL | DLCURAH18ABK |  |  | EN(A,D)4X24L14** | *80ES(N,L)0701412A* | 17500 |  |  | 16 | 8.5 | 18400 |  |  | 18800 | 102.2% | 2.26 | Both | 364.5833 | 1.4583 | HRCU-A-CB (Split System: Heat Pump with Remote Outdoor Unit-Air-Source) | N/A
211263493 | Central Heat Pump | HEIL | DLCURAH18ABK |  |  | EN(A,D)4X24L17** | *80ES(N,L)0701412A* | 17500 |  |  | 16 | 8.5 | 18400 |  |  | 18800 | 102.2% | 2.26 | Both | 364.5833 | 1.4583 | HRCU-A-CB (Split System: Heat Pump with Remote Outdoor Unit-Air-Source) | N/A
211262574 | Central Heat Pump | HEIL | DLCURAH18ABK |  |  | EN(A,D)4X24L14** | *80VTL0451412A* | 17600 |  |  | 16 | 8.5 | 18500 |  |  | 18800 | 101.6% | 2.26 | Both | 366.6667 | 1.4667 | HRCU-A-CB (Split System: Heat Pump with Remote Outdoor Unit-Air-Source) | N/A
211263401 | Central Heat Pump | HEIL | DLCURAH18ABK |  |  | EN(A,D)4X24L17** | *92ESN0601714A* | 17700 |  |  | 16 | 8.5 | 18500 |  |  | 18800 | 101.6% | 2.26 | Both | 368.75 | 1.475 | HRCU-A-CB (Split System: Heat Pump with Remote Outdoor Unit-Air-Source) | N/A
211263353 | Central Heat Pump | HEIL | DLCURAH18ABK |  |  | EN(A,D)4X24L17** | *80ES(N,L)0701712A* | 18000 |  |  | 16 | 8.5 | 18900 |  |  | 18700 | 98.94% | 2.26 | Both | 375 | 1.5 | HRCU-A-CB (Split System: Heat Pump with Remote Outdoor Unit-Air-Source) | N/A
211262778 | Central Heat Pump | KEEPRITE | DLCURAH18ABK |  |  | EN(A,D)4X24L14** | *80ES(N,L)0701412A* | 17500 |  |  | 16 | 8.5 | 18400 |  |  | 18800 | 102.2% | 2.26 | Both | 364.5833 | 1.4583 | HRCU-A-CB (Split System: Heat Pump with Remote Outdoor Unit-Air-Source) | N/A
211262576 | Central Heat Pump | KEEPRITE | DLCURAH18ABK |  |  | EN(A,D)4X24L14** | *80VTL0451412A* | 17600 |  |  | 16 | 8.5 | 18500 |  |  | 18800 | 101.6% | 2.26 | Both | 366.6667 | 1.4667 | HRCU-A-CB (Split System: Heat Pump with Remote Outdoor Unit-Air-Source) | N/A
211262925 | Central Heat Pump | KEEPRITE | DLCURAH18ABK |  |  | EN(A,D)4X24L17** | *95ESU0401712A* | 17600 |  |  | 16 | 8.5 | 18500 |  |  | 18800 | 101.6% | 2.26 | Both | 366.6667 | 1.4667 | HRCU-A-CB (Split System: Heat Pump with Remote Outdoor Unit-Air-Source) | N/A
211263403 | Central Heat Pump | KEEPRITE | DLCURAH18ABK |  |  | EN(A,D)4X24L17** | *92ESN0601714A* | 17700 |  |  | 16 | 8.5 | 18500 |  |  | 18800 | 101.6% | 2.26 | Both | 368.75 | 1.475 | HRCU-A-CB (Split System: Heat Pump with Remote Outdoor Unit-Air-Source) | N/A
211262623 | Central Heat Pump | KEEPRITE | DLCURAH18ABK |  |  | EN(A,D)4X24L14** | *95ESN0601412A* | 17800 |  |  | 16 | 8.5 | 18700 |  |  | 18800 | 100.5% | 2.26 | Both | 370.8333 | 1.4833 | HRCU-A-CB (Split System: Heat Pump with Remote Outdoor Unit-Air-Source) | N/A
211262709 | Central Heat Pump | KEEPRITE | DLCURAH18ABK |  |  | EN(A,D)4X24L14** | *80ES(N,L)0451412A* | 18000 |  |  | 16 | 8.5 | 18900 |  |  | 18700 | 98.94% | 2.26 | Both | 375 | 1.5 | HRCU-A-CB (Split System: Heat Pump with Remote Outdoor Unit-Air-Source) | N/A
211263355 | Central Heat Pump | KEEPRITE | DLCURAH18ABK |  |  | EN(A,D)4X24L17** | *80ES(N,L)0701712A* | 18000 |  |  | 16 | 8.5 | 18900 |  |  | 18700 | 98.94% | 2.26 | Both | 375 | 1.5 | HRCU-A-CB (Split System: Heat Pump with Remote Outdoor Unit-Air-Source) | N/A
211262766 | Central Heat Pump | PAYNE HEATING AND COOLING | 38MURAQ18AB3* |  |  | CNPV*2414AL* | PG80ES(A,L)A36070A** | 17500 |  |  | 16 | 8.5 | 18400 |  |  | 18800 | 102.2% | 2.26 | Both | 364.5833 | 1.4583 | HRCU-A-CB (Split System: Heat Pump with Remote Outdoor Unit-Air-Source) | N/A
211263482 | Central Heat Pump | PAYNE HEATING AND COOLING | 38MURAQ18AB3* |  |  | CNPV*2417AL* | PG80ES(A,L)A36070A** | 17500 |  |  | 16 | 8.5 | 18400 |  |  | 18800 | 102.2% | 2.26 | Both | 364.5833 | 1.4583 | HRCU-A-CB (Split System: Heat Pump with Remote Outdoor Unit-Air-Source) | N/A
211262914 | Central Heat Pump | PAYNE HEATING AND COOLING | 38MURAQ18AB3* |  |  | CNPV*2417AL* | PG95ESUA36040B** | 17600 |  |  | 16 | 8.5 | 18500 |  |  | 18800 | 101.6% | 2.26 | Both | 366.6667 | 1.4667 | HRCU-A-CB (Split System: Heat Pump with Remote Outdoor Unit-Air-Source) | N/A
211263390 | Central Heat Pump | PAYNE HEATING AND COOLING | 38MURAQ18AB3* |  |  | CNPV*2417AL* | PG92ESAA42060B** | 17700 |  |  | 16 | 8.5 | 18500 |  |  | 18800 | 101.6% | 2.26 | Both | 368.75 | 1.475 | HRCU-A-CB (Split System: Heat Pump with Remote Outdoor Unit-Air-Source) | N/A
211262584 | Central Heat Pump | PAYNE HEATING AND COOLING | 38MURAQ18AB3* |  |  | CNPV*2414AL* | PG80VTLA36070A** | 17700 |  |  | 16 | 8.5 | 18500 |  |  | 18800 | 101.6% | 2.26 | Both | 368.75 | 1.475 | HRCU-A-CB (Split System: Heat Pump with Remote Outdoor Unit-Air-Source) | N/A
211263180 | Central Heat Pump | PAYNE HEATING AND COOLING | 38MURAQ18AB3* |  |  | CNPV*2417AL* | PG95ESAA36060A** | 17800 |  |  | 16 | 8.5 | 18700 |  |  | 18800 | 100.5% | 2.26 | Both | 370.8333 | 1.4833 | HRCU-A-CB (Split System: Heat Pump with Remote Outdoor Unit-Air-Source) | N/A
211262697 | Central Heat Pump | PAYNE HEATING AND COOLING | 38MURAQ18AB3* |  |  | CNPV*2414AL* | PG80ES(A,L)A36045A** | 18000 |  |  | 16 | 8.5 | 18900 |  |  | 18700 | 98.94% | 2.26 | Both | 375 | 1.5 | HRCU-A-CB (Split System: Heat Pump with Remote Outdoor Unit-Air-Source) | N/A
211263343 | Central Heat Pump | PAYNE HEATING AND COOLING | 38MURAQ18AB3* |  |  | CNPV*2417AL* | PG80ES(A,L)A36070B** | 18000 |  |  | 16 | 8.5 | 18900 |  |  | 18700 | 98.94% | 2.26 | Both | 375 | 1.5 | HRCU-A-CB (Split System: Heat Pump with Remote Outdoor Unit-Air-Source) | N/A
211263293 | Central Heat Pump | PAYNE HEATING AND COOLING | 38MURAQ18AB3* |  |  | CNPV*2417AL* | PG80ES(A,L)A36045A** | 18000 |  |  | 16 | 8.5 | 18900 |  |  | 18700 | 98.94% | 2.26 | Both | 375 | 1.5 | HRCU-A-CB (Split System: Heat Pump with Remote Outdoor Unit-Air-Source) | N/A
211263497 | Central Heat Pump | SMART COMFORT | DLCURAH18ABK |  |  | EN(A,D)4X24L17** | *80ES(N,L)0701412A* | 17500 |  |  | 16 | 8.5 | 18400 |  |  | 18800 | 102.2% | 2.26 | Both | 364.5833 | 1.4583 | HRCU-A-CB (Split System: Heat Pump with Remote Outdoor Unit-Air-Source) | N/A
211263064 | Central Heat Pump | SMART COMFORT | DLCURAH18ABK |  |  | EN(A,D)4X24L17** | *80VTL0451412A* | 17600 |  |  | 16 | 8.5 | 18500 |  |  | 18800 | 101.6% | 2.26 | Both | 366.6667 | 1.4667 | HRCU-A-CB (Split System: Heat Pump with Remote Outdoor Unit-Air-Source) | N/A
211263194 | Central Heat Pump | SMART COMFORT | DLCURAH18ABK |  |  | EN(A,D)4X24L17** | *95ESN0601412A* | 17800 |  |  | 16 | 8.5 | 18700 |  |  | 18800 | 100.5% | 2.26 | Both | 370.8333 | 1.4833 | HRCU-A-CB (Split System: Heat Pump with Remote Outdoor Unit-Air-Source) | N/A
211262625 | Central Heat Pump | SMART COMFORT | DLCURAH18ABK |  |  | EN(A,D)4X24L14** | *95ESN0601412A* | 17800 |  |  | 16 | 8.5 | 18700 |  |  | 18800 | 100.5% | 2.26 | Both | 370.8333 | 1.4833 | HRCU-A-CB (Split System: Heat Pump with Remote Outdoor Unit-Air-Source) | N/A
211262711 | Central Heat Pump | SMART COMFORT | DLCURAH18ABK |  |  | EN(A,D)4X24L14** | *80ES(N,L)0451412A* | 18000 |  |  | 16 | 8.5 | 18900 |  |  | 18700 | 98.94% | 2.26 | Both | 375 | 1.5 | HRCU-A-CB (Split System: Heat Pump with Remote Outdoor Unit-Air-Source) | N/A
211263307 | Central Heat Pump | SMART COMFORT | DLCURAH18ABK |  |  | EN(A,D)4X24L17** | *80ES(N,L)0451412A* | 18000 |  |  | 16 | 8.5 | 18900 |  |  | 18700 | 98.94% | 2.26 | Both | 375 | 1.5 | HRCU-A-CB (Split System: Heat Pump with Remote Outdoor Unit-Air-Source) | N/A
211263499 | Central Heat Pump | TEMPSTAR | DLCURAH18ABK |  |  | EN(A,D)4X24L17** | *80ES(N,L)0701412A* | 17500 |  |  | 16 | 8.5 | 18400 |  |  | 18800 | 102.2% | 2.26 | Both | 364.5833 | 1.4583 | HRCU-A-CB (Split System: Heat Pump with Remote Outdoor Unit-Air-Source) | N/A
211262782 | Central Heat Pump | TEMPSTAR | DLCURAH18ABK |  |  | EN(A,D)4X24L14** | *80ES(N,L)0701412A* | 17500 |  |  | 16 | 8.5 | 18400 |  |  | 18800 | 102.2% | 2.26 | Both | 364.5833 | 1.4583 | HRCU-A-CB (Split System: Heat Pump with Remote Outdoor Unit-Air-Source) | N/A
211263066 | Central Heat Pump | TEMPSTAR | DLCURAH18ABK |  |  | EN(A,D)4X24L17** | *80VTL0451412A* | 17600 |  |  | 16 | 8.5 | 18500 |  |  | 18800 | 101.6% | 2.26 | Both | 366.6667 | 1.4667 | HRCU-A-CB (Split System: Heat Pump with Remote Outdoor Unit-Air-Source) | N/A
211262580 | Central Heat Pump | TEMPSTAR | DLCURAH18ABK |  |  | EN(A,D)4X24L14** | *80VTL0451412A* | 17600 |  |  | 16 | 8.5 | 18500 |  |  | 18800 | 101.6% | 2.26 | Both | 366.6667 | 1.4667 | HRCU-A-CB (Split System: Heat Pump with Remote Outdoor Unit-Air-Source) | N/A
211262929 | Central Heat Pump | TEMPSTAR | DLCURAH18ABK |  |  | EN(A,D)4X24L17** | *95ESU0401712A* | 17600 |  |  | 16 | 8.5 | 18500 |  |  | 18800 | 101.6% | 2.26 | Both | 366.6667 | 1.4667 | HRCU-A-CB (Split System: Heat Pump with Remote Outdoor Unit-Air-Source) | N/A
211263407 | Central Heat Pump | TEMPSTAR | DLCURAH18ABK |  |  | EN(A,D)4X24L17** | *92ESN0601714A* | 17700 |  |  | 16 | 8.5 | 18500 |  |  | 18800 | 101.6% | 2.26 | Both | 368.75 | 1.475 | HRCU-A-CB (Split System: Heat Pump with Remote Outdoor Unit-Air-Source) | N/A
211262626 | Central Heat Pump | TEMPSTAR | DLCURAH18ABK |  |  | EN(A,D)4X24L14** | *95ESN0601412A* | 17800 |  |  | 16 | 8.5 | 18700 |  |  | 18800 | 100.5% | 2.26 | Both | 370.8333 | 1.4833 | HRCU-A-CB (Split System: Heat Pump with Remote Outdoor Unit-Air-Source) | N/A
211262713 | Central Heat Pump | TEMPSTAR | DLCURAH18ABK |  |  | EN(A,D)4X24L14** | *80ES(N,L)0451412A* | 18000 |  |  | 16 | 8.5 | 18900 |  |  | 18700 | 98.94% | 2.26 | Both | 375 | 1.5 | HRCU-A-CB (Split System: Heat Pump with Remote Outdoor Unit-Air-Source) | N/A
211263359 | Central Heat Pump | TEMPSTAR | DLCURAH18ABK |  |  | EN(A,D)4X24L17** | *80ES(N,L)0701712A* | 18000 |  |  | 16 | 8.5 | 18900 |  |  | 18700 | 98.94% | 2.26 | Both | 375 | 1.5 | HRCU-A-CB (Split System: Heat Pump with Remote Outdoor Unit-Air-Source) | N/A
211263309 | Central Heat Pump | TEMPSTAR | DLCURAH18ABK |  |  | EN(A,D)4X24L17** | *80ES(N,L)0451412A* | 18000 |  |  | 16 | 8.5 | 18900 |  |  | 18700 | 98.94% | 2.26 | Both | 375 | 1.5 | HRCU-A-CB (Split System: Heat Pump with Remote Outdoor Unit-Air-Source) | N/A
211265035 | Central Heat Pump | ARCOAIRE | DLCURAH18ABK |  |  | FVM4X24***L |  | 18100 |  |  | 16.5 | 8.5 | 18500 |  |  | 18000 | 97.3% | 2.18 | Both | 377.0833 | 1.5083 | HRCU-A-CB (Split System: Heat Pump with Remote Outdoor Unit-Air-Source) | N/A
211265030 | Central Heat Pump | BRYANT HEATING AND COOLING SYSTEMS | 38MURAQ18AB3* |  |  | FV4CNF002L |  | 18100 |  |  | 16.5 | 8.5 | 18500 |  |  | 18000 | 97.3% | 2.18 | Both | 377.0833 | 1.5083 | HRCU-A-CB (Split System: Heat Pump with Remote Outdoor Unit-Air-Source) | N/A
211265042 | Central Heat Pump | HEIL | DLCURAH18ABK |  |  | FVM4X24***L |  | 18100 |  |  | 16.5 | 8.5 | 18500 |  |  | 18000 | 97.3% | 2.18 | Both | 377.0833 | 1.5083 | HRCU-A-CB (Split System: Heat Pump with Remote Outdoor Unit-Air-Source) | N/A
211265044 | Central Heat Pump | KEEPRITE | DLCURAH18ABK |  |  | FVM4X24***L |  | 18100 |  |  | 16.5 | 8.5 | 18500 |  |  | 18000 | 97.3% | 2.18 | Both | 377.0833 | 1.5083 | HRCU-A-CB (Split System: Heat Pump with Remote Outdoor Unit-Air-Source) | N/A
211265045 | Central Heat Pump | SMART COMFORT | DLCURAH18ABK |  |  | FVM4X24***L |  | 18100 |  |  | 16.5 | 8.5 | 18500 |  |  | 18000 | 97.3% | 2.18 | Both | 377.0833 | 1.5083 | HRCU-A-CB (Split System: Heat Pump with Remote Outdoor Unit-Air-Source) | N/A
211265047 | Central Heat Pump | TEMPSTAR | DLCURAH18ABK |  |  | FVM4X24***L |  | 18100 |  |  | 16.5 | 8.5 | 18500 |  |  | 18000 | 97.3% | 2.18 | Both | 377.0833 | 1.5083 | HRCU-A-CB (Split System: Heat Pump with Remote Outdoor Unit-Air-Source) | N/A
211264654 | Central Heat Pump | AIRQUEST | DLCURAH18ABK |  |  | EN(A,D)4X30L17** | *80ESU0601716A | 18700 |  |  | 16.5 | 8.5 | 19200 |  |  | 18200 | 94.79% | 2.2 | Both | 389.5833 | 1.5583 | HRCU-A-CB (Split System: Heat Pump with Remote Outdoor Unit-Air-Source) | N/A
211264650 | Central Heat Pump | BRYANT HEATING AND COOLING SYSTEMS | 38MURAQ18AB3* |  |  | CNPV*3017AL* | 83*SA48060E17*** | 18700 |  |  | 16.5 | 8.5 | 19200 |  |  | 18200 | 94.79% | 2.2 | Both | 389.5833 | 1.5583 | HRCU-A-CB (Split System: Heat Pump with Remote Outdoor Unit-Air-Source) | N/A
211264670 | Central Heat Pump | GRANDAIRE | WDLCURAH18ABK |  |  | WLNC304BA* | WFEU060B048A* | 18700 |  |  | 16.5 | 8.5 | 19200 |  |  | 18200 | 94.79% | 2.2 | Both | 389.5833 | 1.5583 | HRCU-A-CB (Split System: Heat Pump with Remote Outdoor Unit-Air-Source) | N/A
211264664 | Central Heat Pump | KEEPRITE | DLCURAH18ABK |  |  | EN(A,D)4X30L17** | *80ESU0601716A | 18700 |  |  | 16.5 | 8.5 | 19200 |  |  | 18200 | 94.79% | 2.2 | Both | 389.5833 | 1.5583 | HRCU-A-CB (Split System: Heat Pump with Remote Outdoor Unit-Air-Source) | N/A
211264652 | Central Heat Pump | PAYNE HEATING AND COOLING | 38MURAQ18AB3* |  |  | CNPV*3017AL* | PG80ESUA48060B** | 18700 |  |  | 16.5 | 8.5 | 19200 |  |  | 18200 | 94.79% | 2.2 | Both | 389.5833 | 1.5583 | HRCU-A-CB (Split System: Heat Pump with Remote Outdoor Unit-Air-Source) | N/A
211264666 | Central Heat Pump | SMART COMFORT | DLCURAH18ABK |  |  | EN(A,D)4X30L17** | *80ESU0601716A | 18700 |  |  | 16.5 | 8.5 | 19200 |  |  | 18200 | 94.79% | 2.2 | Both | 389.5833 | 1.5583 | HRCU-A-CB (Split System: Heat Pump with Remote Outdoor Unit-Air-Source) | N/A
211264469 | Central Heat Pump | AIRQUEST | DLCURAH18ABK |  |  | EN(A,D)4X30L17** | *80ES(N,L)0451412A* | 18200 |  |  | 16.5 | 8.5 | 18700 |  |  | 18300 | 97.86% | 2.22 | Both | 379.1667 | 1.5167 | HRCU-A-CB (Split System: Heat Pump with Remote Outdoor Unit-Air-Source) | N/A
211264471 | Central Heat Pump | ARCOAIRE | DLCURAH18ABK |  |  | EN(A,D)4X30L17** | *80ES(N,L)0451412A* | 18200 |  |  | 16.5 | 8.5 | 18700 |  |  | 18300 | 97.86% | 2.22 | Both | 379.1667 | 1.5167 | HRCU-A-CB (Split System: Heat Pump with Remote Outdoor Unit-Air-Source) | N/A
211264523 | Central Heat Pump | DAY & NIGHT | DLCURAH18ABK |  |  | EN(A,D)4X30L17** | *80ES(N,L)0701712A* | 18200 |  |  | 16.5 | 8.5 | 18700 |  |  | 18300 | 97.86% | 2.22 | Both | 379.1667 | 1.5167 | HRCU-A-CB (Split System: Heat Pump with Remote Outdoor Unit-Air-Source) | N/A
211264487 | Central Heat Pump | GRANDAIRE | WDLCURAH18ABK |  |  | WLNC304BA* | WFER045A036A* | 18200 |  |  | 16.5 | 8.5 | 18700 |  |  | 18300 | 97.86% | 2.22 | Both | 379.1667 | 1.5167 | HRCU-A-CB (Split System: Heat Pump with Remote Outdoor Unit-Air-Source) | N/A
211264485 | Central Heat Pump | GRANDAIRE | WDLCURAH18ABK |  |  | WLNC304BA* | WFEL045A036B* | 18200 |  |  | 16.5 | 8.5 | 18700 |  |  | 18300 | 97.86% | 2.22 | Both | 379.1667 | 1.5167 | HRCU-A-CB (Split System: Heat Pump with Remote Outdoor Unit-Air-Source) | N/A
211264477 | Central Heat Pump | HEIL | DLCURAH18ABK |  |  | EN(A,D)4X30L17** | *80ES(N,L)0451412A* | 18200 |  |  | 16.5 | 8.5 | 18700 |  |  | 18300 | 97.86% | 2.22 | Both | 379.1667 | 1.5167 | HRCU-A-CB (Split System: Heat Pump with Remote Outdoor Unit-Air-Source) | N/A
211264467 | Central Heat Pump | PAYNE HEATING AND COOLING | 38MURAQ18AB3* |  |  | CNPV*3017AL* | PG80ES(A,L)A36045A** | 18200 |  |  | 16.5 | 8.5 | 18700 |  |  | 18300 | 97.86% | 2.22 | Both | 379.1667 | 1.5167 | HRCU-A-CB (Split System: Heat Pump with Remote Outdoor Unit-Air-Source) | N/A
211264515 | Central Heat Pump | PAYNE HEATING AND COOLING | 38MURAQ18AB3* |  |  | CNPV*3017AL* | PG80ES(A,L)A36070B** | 18200 |  |  | 16.5 | 8.5 | 18700 |  |  | 18300 | 97.86% | 2.22 | Both | 379.1667 | 1.5167 | HRCU-A-CB (Split System: Heat Pump with Remote Outdoor Unit-Air-Source) | N/A
211264481 | Central Heat Pump | SMART COMFORT | DLCURAH18ABK |  |  | EN(A,D)4X30L17** | *80ES(N,L)0451412A* | 18200 |  |  | 16.5 | 8.5 | 18700 |  |  | 18300 | 97.86% | 2.22 | Both | 379.1667 | 1.5167 | HRCU-A-CB (Split System: Heat Pump with Remote Outdoor Unit-Air-Source) | N/A
211264529 | Central Heat Pump | SMART COMFORT | DLCURAH18ABK |  |  | EN(A,D)4X30L17** | *80ES(N,L)0701712A* | 18200 |  |  | 16.5 | 8.5 | 18700 |  |  | 18300 | 97.86% | 2.22 | Both | 379.1667 | 1.5167 | HRCU-A-CB (Split System: Heat Pump with Remote Outdoor Unit-Air-Source) | N/A
211264531 | Central Heat Pump | TEMPSTAR | DLCURAH18ABK |  |  | EN(A,D)4X30L17** | *80ES(N,L)0701712A* | 18200 |  |  | 16.5 | 8.5 | 18700 |  |  | 18300 | 97.86% | 2.22 | Both | 379.1667 | 1.5167 | HRCU-A-CB (Split System: Heat Pump with Remote Outdoor Unit-Air-Source) | N/A
211264483 | Central Heat Pump | TEMPSTAR | DLCURAH18ABK |  |  | EN(A,D)4X30L17** | *80ES(N,L)0451412A* | 18200 |  |  | 16.5 | 8.5 | 18700 |  |  | 18300 | 97.86% | 2.22 | Both | 379.1667 | 1.5167 | HRCU-A-CB (Split System: Heat Pump with Remote Outdoor Unit-Air-Source) | N/A
206133829 | Central Heat Pump | AIRQUEST | HVH825GKA2* |  |  | EA*4X37L21A*+WALLCON | *95CSU1002122A* | 24400 |  |  | 17 | 8.5 | 21200 |  |  | 16600 | 78.3% | 2.04 | Both | 508.3333 | 2.0333 | HRCU-A-CB (Split System: Heat Pump with Remote Outdoor Unit-Air-Source) | N/A
206133830 | Central Heat Pump | ARCOAIRE | HVH825GKA2* |  |  | EA*4X37L21A*+WALLCON | *95CSU1002122A* | 24400 |  |  | 17 | 8.5 | 21200 |  |  | 16600 | 78.3% | 2.04 | Both | 508.3333 | 2.0333 | HRCU-A-CB (Split System: Heat Pump with Remote Outdoor Unit-Air-Source) | N/A
206133827 | Central Heat Pump | BRYANT HEATING AND COOLING SYSTEMS | 288BNV025*0**B* |  |  | CAP**3721AL*+UI | 935CA66100C21*** | 24400 |  |  | 17 | 8.5 | 21200 |  |  | 16600 | 78.3% | 2.04 | Both | 508.3333 | 2.0333 | HRCU-A-CB (Split System: Heat Pump with Remote Outdoor Unit-Air-Source) | N/A
206133831 | Central Heat Pump | COMFORTMAKER | CVH825GKA2* |  |  | EA*4X37L21A*+WALLCON | *95CSU1002122A* | 24400 |  |  | 17 | 8.5 | 21200 |  |  | 16600 | 78.3% | 2.04 | Both | 508.3333 | 2.0333 | HRCU-A-CB (Split System: Heat Pump with Remote Outdoor Unit-Air-Source) | N/A
206133832 | Central Heat Pump | DAY & NIGHT | CVH825GKA2* |  |  | EA*4X37L21A*+WALLCON | *95CSU1002122A* | 24400 |  |  | 17 | 8.5 | 21200 |  |  | 16600 | 78.3% | 2.04 | Both | 508.3333 | 2.0333 | HRCU-A-CB (Split System: Heat Pump with Remote Outdoor Unit-Air-Source) | N/A
206133834 | Central Heat Pump | KENMORE | (C,H,T)VH825GKA2* |  |  | EA*4X37L21A*+WALLCON | *95CSU1002122A* | 24400 |  |  | 17 | 8.5 | 21200 |  |  | 16600 | 78.3% | 2.04 | Both | 508.3333 | 2.0333 | HRCU-A-CB (Split System: Heat Pump with Remote Outdoor Unit-Air-Source) | N/A
205750705 | Central Heat Pump | ARCOAIRE | HVH825GKA2* |  |  | EA*4X37L21A*+WALLCON | *97CMN1002122A* | 24400 |  |  | 16.5 | 8.5 | 21200 |  |  | 16600 | 78.3% | 2.04 | Both | 508.3333 | 2.0333 | HRCU-A-CB (Split System: Heat Pump with Remote Outdoor Unit-Air-Source) | N/A
205750721 | Central Heat Pump | ARCOAIRE | HVH825GKA2* |  |  | EA*4X37L21A*+WALLCON | *96CTN1002122A* | 24400 |  |  | 16.5 | 8.5 | 21200 |  |  | 16600 | 78.3% | 2.04 | Both | 508.3333 | 2.0333 | HRCU-A-CB (Split System: Heat Pump with Remote Outdoor Unit-Air-Source) | N/A
204456899 | Central Heat Pump | BRYANT HEATING AND COOLING SYSTEMS | 288BNV025*0**B* |  |  | CAP**3721AL*+UI | 986TC66100C21*** | 24400 |  |  | 16.5 | 8.5 | 21200 |  |  | 16600 | 78.3% | 2.04 | Both | 508.3333 | 2.0333 | HRCU-A-CB (Split System: Heat Pump with Remote Outdoor Unit-Air-Source) | N/A
204451257 | Central Heat Pump | CARRIER | 25VNA825A*031* |  |  | CAP**3721AL*+UI | 59MN7B100C21**22 | 24400 |  |  | 16.5 | 8.5 | 21200 |  |  | 16600 | 78.3% | 2.04 | Both | 508.3333 | 2.0333 | HRCU-A-CB (Split System: Heat Pump with Remote Outdoor Unit-Air-Source) | N/A
204451259 | Central Heat Pump | CARRIER | 25VNA825A*031* |  |  | CAP**3721AL*+UI | 59TN6B100C21**22 | 24400 |  |  | 16.5 | 8.5 | 21200 |  |  | 16600 | 78.3% | 2.04 | Both | 508.3333 | 2.0333 | HRCU-A-CB (Split System: Heat Pump with Remote Outdoor Unit-Air-Source) | N/A
205750722 | Central Heat Pump | COMFORTMAKER | CVH825GKA2* |  |  | EA*4X37L21A*+WALLCON | *96CTN1002122A* | 24400 |  |  | 16.5 | 8.5 | 21200 |  |  | 16600 | 78.3% | 2.04 | Both | 508.3333 | 2.0333 | HRCU-A-CB (Split System: Heat Pump with Remote Outdoor Unit-Air-Source) | N/A
205750706 | Central Heat Pump | COMFORTMAKER | CVH825GKA2* |  |  | EA*4X37L21A*+WALLCON | *97CMN1002122A* | 24400 |  |  | 16.5 | 8.5 | 21200 |  |  | 16600 | 78.3% | 2.04 | Both | 508.3333 | 2.0333 | HRCU-A-CB (Split System: Heat Pump with Remote Outdoor Unit-Air-Source) | N/A
205750707 | Central Heat Pump | DAY & NIGHT | CVH825GKA2* |  |  | EA*4X37L21A*+WALLCON | *97CMN1002122A* | 24400 |  |  | 16.5 | 8.5 | 21200 |  |  | 16600 | 78.3% | 2.04 | Both | 508.3333 | 2.0333 | HRCU-A-CB (Split System: Heat Pump with Remote Outdoor Unit-Air-Source) | N/A
205750703 | Central Heat Pump | HEIL | HVH825GKA2* |  |  | EA*4X37L21A*+WALLCON | *97CMN1002122A* | 24400 |  |  | 16.5 | 8.5 | 21200 |  |  | 16600 | 78.3% | 2.04 | Both | 508.3333 | 2.0333 | HRCU-A-CB (Split System: Heat Pump with Remote Outdoor Unit-Air-Source) | N/A
205750719 | Central Heat Pump | HEIL | HVH825GKA2* |  |  | EA*4X37L21A*+WALLCON | *96CTN1002122A* | 24400 |  |  | 16.5 | 8.5 | 21200 |  |  | 16600 | 78.3% | 2.04 | Both | 508.3333 | 2.0333 | HRCU-A-CB (Split System: Heat Pump with Remote Outdoor Unit-Air-Source) | N/A
205750724 | Central Heat Pump | KEEPRITE | CVH825GKA2* |  |  | EA*4X37L21A*+WALLCON | *96CTN1002122A* | 24400 |  |  | 16.5 | 8.5 | 21200 |  |  | 16600 | 78.3% | 2.04 | Both | 508.3333 | 2.0333 | HRCU-A-CB (Split System: Heat Pump with Remote Outdoor Unit-Air-Source) | N/A
205750708 | Central Heat Pump | KEEPRITE | CVH825GKA2* |  |  | EA*4X37L21A*+WALLCON | *97CMN1002122A* | 24400 |  |  | 16.5 | 8.5 | 21200 |  |  | 16600 | 78.3% | 2.04 | Both | 508.3333 | 2.0333 | HRCU-A-CB (Split System: Heat Pump with Remote Outdoor Unit-Air-Source) | N/A
205750709 | Central Heat Pump | KENMORE | (C,H,T)VH825GKA2* |  |  | EA*4X37L21A*+WALLCON | *97CMN1002122A* | 24400 |  |  | 16.5 | 8.5 | 21200 |  |  | 16600 | 78.3% | 2.04 | Both | 508.3333 | 2.0333 | HRCU-A-CB (Split System: Heat Pump with Remote Outdoor Unit-Air-Source) | N/A
205750726 | Central Heat Pump | TEMPSTAR | TVH825GKA2* |  |  | EA*4X37L21A*+WALLCON | *96CTN1002122A* | 24400 |  |  | 16.5 | 8.5 | 21200 |  |  | 16600 | 78.3% | 2.04 | Both | 508.3333 | 2.0333 | HRCU-A-CB (Split System: Heat Pump with Remote Outdoor Unit-Air-Source) | N/A
205750641 | Central Heat Pump | ARCOAIRE | HVH825GKA2* |  |  | EA*4X37L21A*+WALLCON | *80CTL0701716A* | 24400 |  |  | 17 | 8.5 | 21200 |  |  | 16600 | 78.3% | 2.02 | Both | 508.3333 | 2.0333 | HRCU-A-CB (Split System: Heat Pump with Remote Outdoor Unit-Air-Source) | N/A
204456889 | Central Heat Pump | BRYANT HEATING AND COOLING SYSTEMS | 288BNV025*0**B* |  |  | CAP**3721AL*+UI | 88*TA48070C17*** | 24400 |  |  | 17 | 8.5 | 21200 |  |  | 16600 | 78.3% | 2.02 | Both | 508.3333 | 2.0333 | HRCU-A-CB (Split System: Heat Pump with Remote Outdoor Unit-Air-Source) | N/A
204451249 | Central Heat Pump | CARRIER | 25VNA825A*031* |  |  | CAP**3721AL*+UI | 58TN*A070C17**16 | 24400 |  |  | 17 | 8.5 | 21200 |  |  | 16600 | 78.3% | 2.02 | Both | 508.3333 | 2.0333 | HRCU-A-CB (Split System: Heat Pump with Remote Outdoor Unit-Air-Source) | N/A
205750644 | Central Heat Pump | KEEPRITE | CVH825GKA2* |  |  | EA*4X37L21A*+WALLCON | *80CTL0701716A* | 24400 |  |  | 17 | 8.5 | 21200 |  |  | 16600 | 78.3% | 2.02 | Both | 508.3333 | 2.0333 | HRCU-A-CB (Split System: Heat Pump with Remote Outdoor Unit-Air-Source) | N/A
205750645 | Central Heat Pump | KENMORE | (C,H,T)VH825GKA2* |  |  | EA*4X37L21A*+WALLCON | *80CTL0701716A* | 24400 |  |  | 17 | 8.5 | 21200 |  |  | 16600 | 78.3% | 2.02 | Both | 508.3333 | 2.0333 | HRCU-A-CB (Split System: Heat Pump with Remote Outdoor Unit-Air-Source) | N/A
205750646 | Central Heat Pump | TEMPSTAR | TVH825GKA2* |  |  | EA*4X37L21A*+WALLCON | *80CTL0701716A* | 24400 |  |  | 17 | 8.5 | 21200 |  |  | 16600 | 78.3% | 2.02 | Both | 508.3333 | 2.0333 | HRCU-A-CB (Split System: Heat Pump with Remote Outdoor Unit-Air-Source) | N/A
206133820 | Central Heat Pump | ARCOAIRE | HVH825GKA2* |  |  | EA*4X37L21A*+WALLCON | *95CSU0802120A* | 24400 |  |  | 17 | 8.5 | 21200 |  |  | 16600 | 78.3% | 2.04 | Both | 508.3333 | 2.0333 | HRCU-A-CB (Split System: Heat Pump with Remote Outdoor Unit-Air-Source) | N/A
206133438 | Central Heat Pump | ARCOAIRE | HVH825GKA2* |  |  | EA*4X37L21A*+WALLCON | *80CSU0401712A* | 24400 |  |  | 17 | 8.5 | 21200 |  |  | 16600 | 78.3% | 2.04 | Both | 508.3333 | 2.0333 | HRCU-A-CB (Split System: Heat Pump with Remote Outdoor Unit-Air-Source) | N/A
206133817 | Central Heat Pump | BRYANT HEATING AND COOLING SYSTEMS | 288BNV025*0**B* |  |  | CAP**3721AL*+UI | 935CA60080C21*** | 24400 |  |  | 17 | 8.5 | 21200 |  |  | 16600 | 78.3% | 2.04 | Both | 508.3333 | 2.0333 | HRCU-A-CB (Split System: Heat Pump with Remote Outdoor Unit-Air-Source) | N/A
206133435 | Central Heat Pump | BRYANT HEATING AND COOLING SYSTEMS | 288BNV025*0**B* |  |  | CAP**3721AL*+UI | 83*CA36040C17*** | 24400 |  |  | 17 | 8.5 | 21200 |  |  | 16600 | 78.3% | 2.04 | Both | 508.3333 | 2.0333 | HRCU-A-CB (Split System: Heat Pump with Remote Outdoor Unit-Air-Source) | N/A
206133434 | Central Heat Pump | CARRIER | 25VNA825A*031* |  |  | CAP**3721AL*+UI | 58CU*A040C17**12 | 24400 |  |  | 17 | 8.5 | 21200 |  |  | 16600 | 78.3% | 2.04 | Both | 508.3333 | 2.0333 | HRCU-A-CB (Split System: Heat Pump with Remote Outdoor Unit-Air-Source) | N/A
206133816 | Central Heat Pump | CARRIER | 25VNA825A*031* |  |  | CAP**3721AL*+UI | 59CU5A080C21**20 | 24400 |  |  | 17 | 8.5 | 21200 |  |  | 16600 | 78.3% | 2.04 | Both | 508.3333 | 2.0333 | HRCU-A-CB (Split System: Heat Pump with Remote Outdoor Unit-Air-Source) | N/A
206133821 | Central Heat Pump | COMFORTMAKER | CVH825GKA2* |  |  | EA*4X37L21A*+WALLCON | *95CSU0802120A* | 24400 |  |  | 17 | 8.5 | 21200 |  |  | 16600 | 78.3% | 2.04 | Both | 508.3333 | 2.0333 | HRCU-A-CB (Split System: Heat Pump with Remote Outdoor Unit-Air-Source) | N/A
206133440 | Central Heat Pump | DAY & NIGHT | CVH825GKA2* |  |  | EA*4X37L21A*+WALLCON | *80CSU0401712A* | 24400 |  |  | 17 | 8.5 | 21200 |  |  | 16600 | 78.3% | 2.04 | Both | 508.3333 | 2.0333 | HRCU-A-CB (Split System: Heat Pump with Remote Outdoor Unit-Air-Source) | N/A
206133822 | Central Heat Pump | DAY & NIGHT | CVH825GKA2* |  |  | EA*4X37L21A*+WALLCON | *95CSU0802120A* | 24400 |  |  | 17 | 8.5 | 21200 |  |  | 16600 | 78.3% | 2.04 | Both | 508.3333 | 2.0333 | HRCU-A-CB (Split System: Heat Pump with Remote Outdoor Unit-Air-Source) | N/A
206133818 | Central Heat Pump | HEIL | HVH825GKA2* |  |  | EA*4X37L21A*+WALLCON | *95CSU0802120A* | 24400 |  |  | 17 | 8.5 | 21200 |  |  | 16600 | 78.3% | 2.04 | Both | 508.3333 | 2.0333 | HRCU-A-CB (Split System: Heat Pump with Remote Outdoor Unit-Air-Source) | N/A
206133441 | Central Heat Pump | KEEPRITE | CVH825GKA2* |  |  | EA*4X37L21A*+WALLCON | *80CSU0401712A* | 24400 |  |  | 17 | 8.5 | 21200 |  |  | 16600 | 78.3% | 2.04 | Both | 508.3333 | 2.0333 | HRCU-A-CB (Split System: Heat Pump with Remote Outdoor Unit-Air-Source) | N/A
206133825 | Central Heat Pump | TEMPSTAR | TVH825GKA2* |  |  | EA*4X37L21A*+WALLCON | *95CSU0802120A* | 24400 |  |  | 17 | 8.5 | 21200 |  |  | 16600 | 78.3% | 2.04 | Both | 508.3333 | 2.0333 | HRCU-A-CB (Split System: Heat Pump with Remote Outdoor Unit-Air-Source) | N/A
205751002 | Central Heat Pump | AIRQUEST | HVH837GKA** |  |  | EA*4X37L21A*+WALLCON | *80CTL0701716A* | 32800 |  |  | 17.5 | 8.5 | 33000 |  |  | 25200 | 76.36% | 1.98 | Both | 683.3333 | 2.7333 | HRCU-A-CB (Split System: Heat Pump with Remote Outdoor Unit-Air-Source) | N/A
205751003 | Central Heat Pump | ARCOAIRE | HVH837GKA** |  |  | EA*4X37L21A*+WALLCON | *80CTL0701716A* | 32800 |  |  | 17.5 | 8.5 | 33000 |  |  | 25200 | 76.36% | 1.98 | Both | 683.3333 | 2.7333 | HRCU-A-CB (Split System: Heat Pump with Remote Outdoor Unit-Air-Source) | N/A
204298878 | Central Heat Pump | BRYANT HEATING AND COOLING SYSTEMS | 288BNV037*0**A* |  |  | CAP**3721AL*+UI | 88*TA48070C17*** | 32800 |  |  | 17.5 | 8.5 | 33000 |  |  | 25200 | 76.36% | 1.98 | Both | 683.3333 | 2.7333 | HRCU-A-CB (Split System: Heat Pump with Remote Outdoor Unit-Air-Source) | N/A
204298877 | Central Heat Pump | CARRIER | 25VNA837A*030* |  |  | CAP**3721AL*+UI | 58TN*A070C17**16 | 32800 |  |  | 17.5 | 8.5 | 33000 |  |  | 25200 | 76.36% | 1.98 | Both | 683.3333 | 2.7333 | HRCU-A-CB (Split System: Heat Pump with Remote Outdoor Unit-Air-Source) | N/A
205751005 | Central Heat Pump | DAY & NIGHT | CVH837GKA** |  |  | EA*4X37L21A*+WALLCON | *80CTL0701716A* | 32800 |  |  | 17.5 | 8.5 | 33000 |  |  | 25200 | 76.36% | 1.98 | Both | 683.3333 | 2.7333 | HRCU-A-CB (Split System: Heat Pump with Remote Outdoor Unit-Air-Source) | N/A
205751001 | Central Heat Pump | HEIL | HVH837GKA** |  |  | EA*4X37L21A*+WALLCON | *80CTL0701716A* | 32800 |  |  | 17.5 | 8.5 | 33000 |  |  | 25200 | 76.36% | 1.98 | Both | 683.3333 | 2.7333 | HRCU-A-CB (Split System: Heat Pump with Remote Outdoor Unit-Air-Source) | N/A
205751008 | Central Heat Pump | TEMPSTAR | TVH837GKA** |  |  | EA*4X37L21A*+WALLCON | *80CTL0701716A* | 32800 |  |  | 17.5 | 8.5 | 33000 |  |  | 25200 | 76.36% | 1.98 | Both | 683.3333 | 2.7333 | HRCU-A-CB (Split System: Heat Pump with Remote Outdoor Unit-Air-Source) | N/A
206136168 | Central Heat Pump | ARCOAIRE | HVH837GKA** |  |  | EA*4X48L21A*+WALLCON | *95CSU0802120A* | 32400 |  |  | 17.5 | 8.5 | 32600 |  |  | 25000 | 76.69% | 1.98 | Both | 675 | 2.7 | HRCU-A-CB (Split System: Heat Pump with Remote Outdoor Unit-Air-Source) | N/A
206136165 | Central Heat Pump | BRYANT HEATING AND COOLING SYSTEMS | 288BNV037*0**A* |  |  | CAP**4821AL*+UI | 935CA60080C21*** | 32400 |  |  | 17.5 | 8.5 | 32600 |  |  | 25000 | 76.69% | 1.98 | Both | 675 | 2.7 | HRCU-A-CB (Split System: Heat Pump with Remote Outdoor Unit-Air-Source) | N/A
206136164 | Central Heat Pump | CARRIER | 25VNA837A*030* |  |  | CAP**4821AL*+UI | 59CU5A080C21**20 | 32400 |  |  | 17.5 | 8.5 | 32600 |  |  | 25000 | 76.69% | 1.98 | Both | 675 | 2.7 | HRCU-A-CB (Split System: Heat Pump with Remote Outdoor Unit-Air-Source) | N/A
206136166 | Central Heat Pump | HEIL | HVH837GKA** |  |  | EA*4X48L21A*+WALLCON | *95CSU0802120A* | 32400 |  |  | 17.5 | 8.5 | 32600 |  |  | 25000 | 76.69% | 1.98 | Both | 675 | 2.7 | HRCU-A-CB (Split System: Heat Pump with Remote Outdoor Unit-Air-Source) | N/A
206136171 | Central Heat Pump | KEEPRITE | CVH837GKA** |  |  | EA*4X48L21A*+WALLCON | *95CSU0802120A* | 32400 |  |  | 17.5 | 8.5 | 32600 |  |  | 25000 | 76.69% | 1.98 | Both | 675 | 2.7 | HRCU-A-CB (Split System: Heat Pump with Remote Outdoor Unit-Air-Source) | N/A
206136173 | Central Heat Pump | TEMPSTAR | TVH837GKA** |  |  | EA*4X48L21A*+WALLCON | *95CSU0802120A* | 32400 |  |  | 17.5 | 8.5 | 32600 |  |  | 25000 | 76.69% | 1.98 | Both | 675 | 2.7 | HRCU-A-CB (Split System: Heat Pump with Remote Outdoor Unit-Air-Source) | N/A
206136187 | Central Heat Pump | AIRQUEST | HVH837GKA** |  |  | EA*4X48L24A*+WALLCON | *95CSU0802120A* | 32400 |  |  | 17.5 | 8.5 | 32400 |  |  | 24800 | 76.54% | 2 | Both | 675 | 2.7 | HRCU-A-CB (Split System: Heat Pump with Remote Outdoor Unit-Air-Source) | N/A
206136197 | Central Heat Pump | AIRQUEST | HVH837GKA** |  |  | EA*4X48L24A*+WALLCON | *95CSU1002122A* | 32400 |  |  | 17.5 | 8.5 | 32400 |  |  | 24800 | 76.54% | 2 | Both | 675 | 2.7 | HRCU-A-CB (Split System: Heat Pump with Remote Outdoor Unit-Air-Source) | N/A
206136077 | Central Heat Pump | AIRQUEST | HVH837GKA** |  |  | EA*4X37L21A*+WALLCON | *95CSU0802120A* | 33000 |  |  | 17.5 | 8.5 | 32800 |  |  | 25000 | 76.22% | 2 | Both | 687.5 | 2.75 | HRCU-A-CB (Split System: Heat Pump with Remote Outdoor Unit-Air-Source) | N/A
206136087 | Central Heat Pump | AIRQUEST | HVH837GKA** |  |  | EA*4X37L21A*+WALLCON | *95CSU1002122A* | 33000 |  |  | 17.5 | 8.5 | 32800 |  |  | 25000 | 76.22% | 2 | Both | 687.5 | 2.75 | HRCU-A-CB (Split System: Heat Pump with Remote Outdoor Unit-Air-Source) | N/A
206136188 | Central Heat Pump | ARCOAIRE | HVH837GKA** |  |  | EA*4X48L24A*+WALLCON | *95CSU0802120A* | 32400 |  |  | 17.5 | 8.5 | 32400 |  |  | 24800 | 76.54% | 2 | Both | 675 | 2.7 | HRCU-A-CB (Split System: Heat Pump with Remote Outdoor Unit-Air-Source) | N/A
206136148 | Central Heat Pump | ARCOAIRE | HVH837GKA** |  |  | EA*4X43L21A*+WALLCON | *95CSU1002122A* | 33000 |  |  | 17.5 | 8.5 | 32800 |  |  | 25000 | 76.22% | 2 | Both | 687.5 | 2.75 | HRCU-A-CB (Split System: Heat Pump with Remote Outdoor Unit-Air-Source) | N/A
206136185 | Central Heat Pump | BRYANT HEATING AND COOLING SYSTEMS | 288BNV037*0**A* |  |  | CAP**4824AL*+UI | 935CA60080C21*** | 32400 |  |  | 17.5 | 8.5 | 32400 |  |  | 24800 | 76.54% | 2 | Both | 675 | 2.7 | HRCU-A-CB (Split System: Heat Pump with Remote Outdoor Unit-Air-Source) | N/A
206136145 | Central Heat Pump | BRYANT HEATING AND COOLING SYSTEMS | 288BNV037*0**A* |  |  | CAP**4321AL*+UI | 935CA66100C21*** | 33000 |  |  | 17.5 | 8.5 | 32800 |  |  | 25000 | 76.22% | 2 | Both | 687.5 | 2.75 | HRCU-A-CB (Split System: Heat Pump with Remote Outdoor Unit-Air-Source) | N/A
206136085 | Central Heat Pump | BRYANT HEATING AND COOLING SYSTEMS | 288BNV037*0**A* |  |  | CAP**3721AL*+UI | 935CA66100C21*** | 33000 |  |  | 17.5 | 8.5 | 32800 |  |  | 25000 | 76.22% | 2 | Both | 687.5 | 2.75 | HRCU-A-CB (Split System: Heat Pump with Remote Outdoor Unit-Air-Source) | N/A
206136194 | Central Heat Pump | CARRIER | 25VNA837A*030* |  |  | CAP**4824AL*+UI | 59CU5A100C21**22 | 32400 |  |  | 17.5 | 8.5 | 32400 |  |  | 24800 | 76.54% | 2 | Both | 675 | 2.7 | HRCU-A-CB (Split System: Heat Pump with Remote Outdoor Unit-Air-Source) | N/A
206136144 | Central Heat Pump | CARRIER | 25VNA837A*030* |  |  | CAP**4321AL*+UI | 59CU5A100C21**22 | 33000 |  |  | 17.5 | 8.5 | 32800 |  |  | 25000 | 76.22% | 2 | Both | 687.5 | 2.75 | HRCU-A-CB (Split System: Heat Pump with Remote Outdoor Unit-Air-Source) | N/A
206136074 | Central Heat Pump | CARRIER | 25VNA837A*030* |  |  | CAP**3721AL*+UI | 59CU5A080C21**20 | 33000 |  |  | 17.5 | 8.5 | 32800 |  |  | 25000 | 76.22% | 2 | Both | 687.5 | 2.75 | HRCU-A-CB (Split System: Heat Pump with Remote Outdoor Unit-Air-Source) | N/A
206136199 | Central Heat Pump | COMFORTMAKER | CVH837GKA** |  |  | EA*4X48L24A*+WALLCON | *95CSU1002122A* | 32400 |  |  | 17.5 | 8.5 | 32400 |  |  | 24800 | 76.54% | 2 | Both | 675 | 2.7 | HRCU-A-CB (Split System: Heat Pump with Remote Outdoor Unit-Air-Source) | N/A
206136179 | Central Heat Pump | COMFORTMAKER | CVH837GKA** |  |  | EA*4X48L21A*+WALLCON | *95CSU1002122A* | 32400 |  |  | 17.5 | 8.5 | 32600 |  |  | 24800 | 76.07% | 2 | Both | 675 | 2.7 | HRCU-A-CB (Split System: Heat Pump with Remote Outdoor Unit-Air-Source) | N/A
206136149 | Central Heat Pump | COMFORTMAKER | CVH837GKA** |  |  | EA*4X43L21A*+WALLCON | *95CSU1002122A* | 33000 |  |  | 17.5 | 8.5 | 32800 |  |  | 25000 | 76.22% | 2 | Both | 687.5 | 2.75 | HRCU-A-CB (Split System: Heat Pump with Remote Outdoor Unit-Air-Source) | N/A
206136139 | Central Heat Pump | COMFORTMAKER | CVH837GKA** |  |  | EA*4X43L21A*+WALLCON | *95CSU0802120A* | 33000 |  |  | 17.5 | 8.5 | 32800 |  |  | 25000 | 76.22% | 2 | Both | 687.5 | 2.75 | HRCU-A-CB (Split System: Heat Pump with Remote Outdoor Unit-Air-Source) | N/A
206136079 | Central Heat Pump | COMFORTMAKER | CVH837GKA** |  |  | EA*4X37L21A*+WALLCON | *95CSU0802120A* | 33000 |  |  | 17.5 | 8.5 | 32800 |  |  | 25000 | 76.22% | 2 | Both | 687.5 | 2.75 | HRCU-A-CB (Split System: Heat Pump with Remote Outdoor Unit-Air-Source) | N/A
206136190 | Central Heat Pump | DAY & NIGHT | CVH837GKA** |  |  | EA*4X48L24A*+WALLCON | *95CSU0802120A* | 32400 |  |  | 17.5 | 8.5 | 32400 |  |  | 24800 | 76.54% | 2 | Both | 675 | 2.7 | HRCU-A-CB (Split System: Heat Pump with Remote Outdoor Unit-Air-Source) | N/A
206136180 | Central Heat Pump | DAY & NIGHT | CVH837GKA** |  |  | EA*4X48L21A*+WALLCON | *95CSU1002122A* | 32400 |  |  | 17.5 | 8.5 | 32600 |  |  | 24800 | 76.07% | 2 | Both | 675 | 2.7 | HRCU-A-CB (Split System: Heat Pump with Remote Outdoor Unit-Air-Source) | N/A
206136150 | Central Heat Pump | DAY & NIGHT | CVH837GKA** |  |  | EA*4X43L21A*+WALLCON | *95CSU1002122A* | 33000 |  |  | 17.5 | 8.5 | 32800 |  |  | 25000 | 76.22% | 2 | Both | 687.5 | 2.75 | HRCU-A-CB (Split System: Heat Pump with Remote Outdoor Unit-Air-Source) | N/A
206136140 | Central Heat Pump | DAY & NIGHT | CVH837GKA** |  |  | EA*4X43L21A*+WALLCON | *95CSU0802120A* | 33000 |  |  | 17.5 | 8.5 | 32800 |  |  | 25000 | 76.22% | 2 | Both | 687.5 | 2.75 | HRCU-A-CB (Split System: Heat Pump with Remote Outdoor Unit-Air-Source) | N/A
206136186 | Central Heat Pump | HEIL | HVH837GKA** |  |  | EA*4X48L24A*+WALLCON | *95CSU0802120A* | 32400 |  |  | 17.5 | 8.5 | 32400 |  |  | 24800 | 76.54% | 2 | Both | 675 | 2.7 | HRCU-A-CB (Split System: Heat Pump with Remote Outdoor Unit-Air-Source) | N/A
206136196 | Central Heat Pump | HEIL | HVH837GKA** |  |  | EA*4X48L24A*+WALLCON | *95CSU1002122A* | 32400 |  |  | 17.5 | 8.5 | 32400 |  |  | 24800 | 76.54% | 2 | Both | 675 | 2.7 | HRCU-A-CB (Split System: Heat Pump with Remote Outdoor Unit-Air-Source) | N/A
206136176 | Central Heat Pump | HEIL | HVH837GKA** |  |  | EA*4X48L21A*+WALLCON | *95CSU1002122A* | 32400 |  |  | 17.5 | 8.5 | 32600 |  |  | 24800 | 76.07% | 2 | Both | 675 | 2.7 | HRCU-A-CB (Split System: Heat Pump with Remote Outdoor Unit-Air-Source) | N/A
206136076 | Central Heat Pump | HEIL | HVH837GKA** |  |  | EA*4X37L21A*+WALLCON | *95CSU0802120A* | 33000 |  |  | 17.5 | 8.5 | 32800 |  |  | 25000 | 76.22% | 2 | Both | 687.5 | 2.75 | HRCU-A-CB (Split System: Heat Pump with Remote Outdoor Unit-Air-Source) | N/A
206136136 | Central Heat Pump | HEIL | HVH837GKA** |  |  | EA*4X43L21A*+WALLCON | *95CSU0802120A* | 33000 |  |  | 17.5 | 8.5 | 32800 |  |  | 25000 | 76.22% | 2 | Both | 687.5 | 2.75 | HRCU-A-CB (Split System: Heat Pump with Remote Outdoor Unit-Air-Source) | N/A
206136181 | Central Heat Pump | KEEPRITE | CVH837GKA** |  |  | EA*4X48L21A*+WALLCON | *95CSU1002122A* | 32400 |  |  | 17.5 | 8.5 | 32600 |  |  | 24800 | 76.07% | 2 | Both | 675 | 2.7 | HRCU-A-CB (Split System: Heat Pump with Remote Outdoor Unit-Air-Source) | N/A
206136151 | Central Heat Pump | KEEPRITE | CVH837GKA** |  |  | EA*4X43L21A*+WALLCON | *95CSU1002122A* | 33000 |  |  | 17.5 | 8.5 | 32800 |  |  | 25000 | 76.22% | 2 | Both | 687.5 | 2.75 | HRCU-A-CB (Split System: Heat Pump with Remote Outdoor Unit-Air-Source) | N/A
206136141 | Central Heat Pump | KEEPRITE | CVH837GKA** |  |  | EA*4X43L21A*+WALLCON | *95CSU0802120A* | 33000 |  |  | 17.5 | 8.5 | 32800 |  |  | 25000 | 76.22% | 2 | Both | 687.5 | 2.75 | HRCU-A-CB (Split System: Heat Pump with Remote Outdoor Unit-Air-Source) | N/A
206136202 | Central Heat Pump | KENMORE | (C,H,T)VH837GKA** |  |  | EA*4X48L24A*+WALLCON | *95CSU1002122A* | 32400 |  |  | 17.5 | 8.5 | 32400 |  |  | 24800 | 76.54% | 2 | Both | 675 | 2.7 | HRCU-A-CB (Split System: Heat Pump with Remote Outdoor Unit-Air-Source) | N/A
206136152 | Central Heat Pump | KENMORE | (C,H,T)VH837GKA** |  |  | EA*4X43L21A*+WALLCON | *95CSU1002122A* | 33000 |  |  | 17.5 | 8.5 | 32800 |  |  | 25000 | 76.22% | 2 | Both | 687.5 | 2.75 | HRCU-A-CB (Split System: Heat Pump with Remote Outdoor Unit-Air-Source) | N/A
206136082 | Central Heat Pump | KENMORE | (C,H,T)VH837GKA** |  |  | EA*4X37L21A*+WALLCON | *95CSU0802120A* | 33000 |  |  | 17.5 | 8.5 | 32800 |  |  | 25000 | 76.22% | 2 | Both | 687.5 | 2.75 | HRCU-A-CB (Split System: Heat Pump with Remote Outdoor Unit-Air-Source) | N/A
206136142 | Central Heat Pump | KENMORE | (C,H,T)VH837GKA** |  |  | EA*4X43L21A*+WALLCON | *95CSU0802120A* | 33000 |  |  | 17.5 | 8.5 | 32800 |  |  | 25000 | 76.22% | 2 | Both | 687.5 | 2.75 | HRCU-A-CB (Split System: Heat Pump with Remote Outdoor Unit-Air-Source) | N/A
206136193 | Central Heat Pump | TEMPSTAR | TVH837GKA** |  |  | EA*4X48L24A*+WALLCON | *95CSU0802120A* | 32400 |  |  | 17.5 | 8.5 | 32400 |  |  | 24800 | 76.54% | 2 | Both | 675 | 2.7 | HRCU-A-CB (Split System: Heat Pump with Remote Outdoor Unit-Air-Source) | N/A
206136203 | Central Heat Pump | TEMPSTAR | TVH837GKA** |  |  | EA*4X48L24A*+WALLCON | *95CSU1002122A* | 32400 |  |  | 17.5 | 8.5 | 32400 |  |  | 24800 | 76.54% | 2 | Both | 675 | 2.7 | HRCU-A-CB (Split System: Heat Pump with Remote Outdoor Unit-Air-Source) | N/A
206136183 | Central Heat Pump | TEMPSTAR | TVH837GKA** |  |  | EA*4X48L21A*+WALLCON | *95CSU1002122A* | 32400 |  |  | 17.5 | 8.5 | 32600 |  |  | 24800 | 76.07% | 2 | Both | 675 | 2.7 | HRCU-A-CB (Split System: Heat Pump with Remote Outdoor Unit-Air-Source) | N/A
206136153 | Central Heat Pump | TEMPSTAR | TVH837GKA** |  |  | EA*4X43L21A*+WALLCON | *95CSU1002122A* | 33000 |  |  | 17.5 | 8.5 | 32800 |  |  | 25000 | 76.22% | 2 | Both | 687.5 | 2.75 | HRCU-A-CB (Split System: Heat Pump with Remote Outdoor Unit-Air-Source) | N/A
206136093 | Central Heat Pump | TEMPSTAR | TVH837GKA** |  |  | EA*4X37L21A*+WALLCON | *95CSU1002122A* | 33000 |  |  | 17.5 | 8.5 | 32800 |  |  | 25000 | 76.22% | 2 | Both | 687.5 | 2.75 | HRCU-A-CB (Split System: Heat Pump with Remote Outdoor Unit-Air-Source) | N/A
206136143 | Central Heat Pump | TEMPSTAR | TVH837GKA** |  |  | EA*4X43L21A*+WALLCON | *95CSU0802120A* | 33000 |  |  | 17.5 | 8.5 | 32800 |  |  | 25000 | 76.22% | 2 | Both | 687.5 | 2.75 | HRCU-A-CB (Split System: Heat Pump with Remote Outdoor Unit-Air-Source) | N/A
206136083 | Central Heat Pump | TEMPSTAR | TVH837GKA** |  |  | EA*4X37L21A*+WALLCON | *95CSU0802120A* | 33000 |  |  | 17.5 | 8.5 | 32800 |  |  | 25000 | 76.22% | 2 | Both | 687.5 | 2.75 | HRCU-A-CB (Split System: Heat Pump with Remote Outdoor Unit-Air-Source) | N/A
204456492 | Central Heat Pump | AIRQUEST | HVH825GKA2* |  |  | EA*4X25L17A*+WALLCON | *80CTL0701412A* | 24400 |  |  | 17.5 | 8.5 | 21200 |  |  | 16600 | 78.3% | 2.02 | Both | 508.3333 | 2.0333 | HRCU-A-CB (Split System: Heat Pump with Remote Outdoor Unit-Air-Source) | N/A
204456493 | Central Heat Pump | ARCOAIRE | HVH825GKA2* |  |  | EA*4X25L17A*+WALLCON | *80CTL0701412A* | 24400 |  |  | 17.5 | 8.5 | 21200 |  |  | 16600 | 78.3% | 2.02 | Both | 508.3333 | 2.0333 | HRCU-A-CB (Split System: Heat Pump with Remote Outdoor Unit-Air-Source) | N/A
204456490 | Central Heat Pump | BRYANT HEATING AND COOLING SYSTEMS | 288BNV025*0**B* |  |  | CAP**2517AL*+UI | 88*TA36070C14*** | 24400 |  |  | 17.5 | 8.5 | 21200 |  |  | 16600 | 78.3% | 2.02 | Both | 508.3333 | 2.0333 | HRCU-A-CB (Split System: Heat Pump with Remote Outdoor Unit-Air-Source) | N/A
204451206 | Central Heat Pump | CARRIER | 25VNA825A*031* |  |  | CAP**2517AL*+UI | 58TN*A070C14**12 | 24400 |  |  | 17.5 | 8.5 | 21200 |  |  | 16600 | 78.3% | 2.02 | Both | 508.3333 | 2.0333 | HRCU-A-CB (Split System: Heat Pump with Remote Outdoor Unit-Air-Source) | N/A
204456495 | Central Heat Pump | DAY & NIGHT | CVH825GKA2* |  |  | EA*4X25L17A*+WALLCON | *80CTL0701412A* | 24400 |  |  | 17.5 | 8.5 | 21200 |  |  | 16600 | 78.3% | 2.02 | Both | 508.3333 | 2.0333 | HRCU-A-CB (Split System: Heat Pump with Remote Outdoor Unit-Air-Source) | N/A
204456491 | Central Heat Pump | HEIL | HVH825GKA2* |  |  | EA*4X25L17A*+WALLCON | *80CTL0701412A* | 24400 |  |  | 17.5 | 8.5 | 21200 |  |  | 16600 | 78.3% | 2.02 | Both | 508.3333 | 2.0333 | HRCU-A-CB (Split System: Heat Pump with Remote Outdoor Unit-Air-Source) | N/A
204456496 | Central Heat Pump | KEEPRITE | CVH825GKA2* |  |  | EA*4X25L17A*+WALLCON | *80CTL0701412A* | 24400 |  |  | 17.5 | 8.5 | 21200 |  |  | 16600 | 78.3% | 2.02 | Both | 508.3333 | 2.0333 | HRCU-A-CB (Split System: Heat Pump with Remote Outdoor Unit-Air-Source) | N/A
204456498 | Central Heat Pump | TEMPSTAR | TVH825GKA2* |  |  | EA*4X25L17A*+WALLCON | *80CTL0701412A* | 24400 |  |  | 17.5 | 8.5 | 21200 |  |  | 16600 | 78.3% | 2.02 | Both | 508.3333 | 2.0333 | HRCU-A-CB (Split System: Heat Pump with Remote Outdoor Unit-Air-Source) | N/A
204456501 | Central Heat Pump | AIRQUEST | HVH825GKA2* |  |  | EA*4X25L17A*+WALLCON | *80CTL0901716A* | 24400 |  |  | 17.5 | 8.5 | 21200 |  |  | 16600 | 78.3% | 2.04 | Both | 508.3333 | 2.0333 | HRCU-A-CB (Split System: Heat Pump with Remote Outdoor Unit-Air-Source) | N/A
204456499 | Central Heat Pump | BRYANT HEATING AND COOLING SYSTEMS | 288BNV025*0**B* |  |  | CAP**2517AL*+UI | 88*TA48090C17*** | 24400 |  |  | 17.5 | 8.5 | 21200 |  |  | 16600 | 78.3% | 2.04 | Both | 508.3333 | 2.0333 | HRCU-A-CB (Split System: Heat Pump with Remote Outdoor Unit-Air-Source) | N/A
204451207 | Central Heat Pump | CARRIER | 25VNA825A*031* |  |  | CAP**2517AL*+UI | 58TN*A090C17**16 | 24400 |  |  | 17.5 | 8.5 | 21200 |  |  | 16600 | 78.3% | 2.04 | Both | 508.3333 | 2.0333 | HRCU-A-CB (Split System: Heat Pump with Remote Outdoor Unit-Air-Source) | N/A
204456504 | Central Heat Pump | DAY & NIGHT | CVH825GKA2* |  |  | EA*4X25L17A*+WALLCON | *80CTL0901716A* | 24400 |  |  | 17.5 | 8.5 | 21200 |  |  | 16600 | 78.3% | 2.04 | Both | 508.3333 | 2.0333 | HRCU-A-CB (Split System: Heat Pump with Remote Outdoor Unit-Air-Source) | N/A
204456507 | Central Heat Pump | TEMPSTAR | TVH825GKA2* |  |  | EA*4X25L17A*+WALLCON | *80CTL0901716A* | 24400 |  |  | 17.5 | 8.5 | 21200 |  |  | 16600 | 78.3% | 2.04 | Both | 508.3333 | 2.0333 | HRCU-A-CB (Split System: Heat Pump with Remote Outdoor Unit-Air-Source) | N/A
204299559 | Central Heat Pump | ARCOAIRE | HVH837GKA** |  |  | END4X42L17**+WALLCON | *80CTL0901716A* | 32200 |  |  | 17.5 | 8.1 | 33000 |  |  | 24600 | 74.55% | 1.92 | Both | 670.8333 | 2.6833 | HRCU-A-CB (Split System: Heat Pump with Remote Outdoor Unit-Air-Source) | No
204299555 | Central Heat Pump | CARRIER | 25VNA837A*030* |  |  | CNPV*4217AL*+UI | 58TN*A090C17**16 | 32200 |  |  | 17.5 | 8.1 | 33000 |  |  | 24600 | 74.55% | 1.92 | Both | 670.8333 | 2.6833 | HRCU-A-CB (Split System: Heat Pump with Remote Outdoor Unit-Air-Source) | No
204299561 | Central Heat Pump | DAY & NIGHT | CVH837GKA** |  |  | END4X42L17**+WALLCON | *80CTL0901716A* | 32200 |  |  | 17.5 | 8.1 | 33000 |  |  | 24600 | 74.55% | 1.92 | Both | 670.8333 | 2.6833 | HRCU-A-CB (Split System: Heat Pump with Remote Outdoor Unit-Air-Source) | No
204299562 | Central Heat Pump | KEEPRITE | CVH837GKA** |  |  | END4X42L17**+WALLCON | *80CTL0901716A* | 32200 |  |  | 17.5 | 8.1 | 33000 |  |  | 24600 | 74.55% | 1.92 | Both | 670.8333 | 2.6833 | HRCU-A-CB (Split System: Heat Pump with Remote Outdoor Unit-Air-Source) | No
204299564 | Central Heat Pump | TEMPSTAR | TVH837GKA** |  |  | END4X42L17**+WALLCON | *80CTL0901716A* | 32200 |  |  | 17.5 | 8.1 | 33000 |  |  | 24600 | 74.55% | 1.92 | Both | 670.8333 | 2.6833 | HRCU-A-CB (Split System: Heat Pump with Remote Outdoor Unit-Air-Source) | No
206136277 | Central Heat Pump | AIRQUEST | HVH837GKA** |  |  | EN(A,D,W)4X48L21**+WALLCON | *95CSU0802120A* | 32400 |  |  | 17.5 | 8.1 | 32800 |  |  | 24800 | 75.61% | 1.96 | Both | 675 | 2.7 | HRCU-A-CB (Split System: Heat Pump with Remote Outdoor Unit-Air-Source) | No
204299748 | Central Heat Pump | AIRQUEST | HVH837GKA** |  |  | EN(A,D,W)4X48L21**+WALLCON | *80CTL0902120A* | 32400 |  |  | 17.5 | 8.1 | 33000 |  |  | 24800 | 75.15% | 1.96 | Both | 675 | 2.7 | HRCU-A-CB (Split System: Heat Pump with Remote Outdoor Unit-Air-Source) | No
204299878 | Central Heat Pump | AIRQUEST | HVH837GKA** |  |  | EN(A,D)4X48L24**+WALLCON | *80CTL0902120A* | 32400 |  |  | 17.5 | 8.1 | 33000 |  |  | 24800 | 75.15% | 1.96 | Both | 675 | 2.7 | HRCU-A-CB (Split System: Heat Pump with Remote Outdoor Unit-Air-Source) | No
206136278 | Central Heat Pump | ARCOAIRE | HVH837GKA** |  |  | EN(A,D,W)4X48L21**+WALLCON | *95CSU0802120A* | 32400 |  |  | 17.5 | 8.1 | 32800 |  |  | 24800 | 75.61% | 1.96 | Both | 675 | 2.7 | HRCU-A-CB (Split System: Heat Pump with Remote Outdoor Unit-Air-Source) | No
204299879 | Central Heat Pump | ARCOAIRE | HVH837GKA** |  |  | EN(A,D)4X48L24**+WALLCON | *80CTL0902120A* | 32400 |  |  | 17.5 | 8.1 | 33000 |  |  | 24800 | 75.15% | 1.96 | Both | 675 | 2.7 | HRCU-A-CB (Split System: Heat Pump with Remote Outdoor Unit-Air-Source) | No
204299745 | Central Heat Pump | CARRIER | 25VNA837A*030* |  |  | CNPV*4821AL*+UI | 58TN*A090C21**20 | 32400 |  |  | 17.5 | 8.1 | 33000 |  |  | 24800 | 75.15% | 1.96 | Both | 675 | 2.7 | HRCU-A-CB (Split System: Heat Pump with Remote Outdoor Unit-Air-Source) | No
204299875 | Central Heat Pump | CARRIER | 25VNA837A*030* |  |  | CNPV*4824AL*+UI | 58TN*A090C21**20 | 32400 |  |  | 17.5 | 8.1 | 33000 |  |  | 24800 | 75.15% | 1.96 | Both | 675 | 2.7 | HRCU-A-CB (Split System: Heat Pump with Remote Outdoor Unit-Air-Source) | No
206136279 | Central Heat Pump | COMFORTMAKER | CVH837GKA** |  |  | EN(A,D,W)4X48L21**+WALLCON | *95CSU0802120A* | 32400 |  |  | 17.5 | 8.1 | 32800 |  |  | 24800 | 75.61% | 1.96 | Both | 675 | 2.7 | HRCU-A-CB (Split System: Heat Pump with Remote Outdoor Unit-Air-Source) | No
204299750 | Central Heat Pump | COMFORTMAKER | CVH837GKA** |  |  | EN(A,D,W)4X48L21**+WALLCON | *80CTL0902120A* | 32400 |  |  | 17.5 | 8.1 | 33000 |  |  | 24800 | 75.15% | 1.96 | Both | 675 | 2.7 | HRCU-A-CB (Split System: Heat Pump with Remote Outdoor Unit-Air-Source) | No
206136280 | Central Heat Pump | DAY & NIGHT | CVH837GKA** |  |  | EN(A,D,W)4X48L21**+WALLCON | *95CSU0802120A* | 32400 |  |  | 17.5 | 8.1 | 32800 |  |  | 24800 | 75.61% | 1.96 | Both | 675 | 2.7 | HRCU-A-CB (Split System: Heat Pump with Remote Outdoor Unit-Air-Source) | No
204299751 | Central Heat Pump | DAY & NIGHT | CVH837GKA** |  |  | EN(A,D,W)4X48L21**+WALLCON | *80CTL0902120A* | 32400 |  |  | 17.5 | 8.1 | 33000 |  |  | 24800 | 75.15% | 1.96 | Both | 675 | 2.7 | HRCU-A-CB (Split System: Heat Pump with Remote Outdoor Unit-Air-Source) | No
204299747 | Central Heat Pump | HEIL | HVH837GKA** |  |  | EN(A,D,W)4X48L21**+WALLCON | *80CTL0902120A* | 32400 |  |  | 17.5 | 8.1 | 33000 |  |  | 24800 | 75.15% | 1.96 | Both | 675 | 2.7 | HRCU-A-CB (Split System: Heat Pump with Remote Outdoor Unit-Air-Source) | No
204299877 | Central Heat Pump | HEIL | HVH837GKA** |  |  | EN(A,D)4X48L24**+WALLCON | *80CTL0902120A* | 32400 |  |  | 17.5 | 8.1 | 33000 |  |  | 24800 | 75.15% | 1.96 | Both | 675 | 2.7 | HRCU-A-CB (Split System: Heat Pump with Remote Outdoor Unit-Air-Source) | No
206136282 | Central Heat Pump | KENMORE | (C,H,T)VH837GKA** |  |  | EN(A,D,W)4X48L21**+WALLCON | *95CSU0802120A* | 32400 |  |  | 17.5 | 8.1 | 32800 |  |  | 24800 | 75.61% | 1.96 | Both | 675 | 2.7 | HRCU-A-CB (Split System: Heat Pump with Remote Outdoor Unit-Air-Source) | No
204299753 | Central Heat Pump | KENMORE | (C,H,T)VH837GKA** |  |  | EN(A,D,W)4X48L21**+WALLCON | *80CTL0902120A* | 32400 |  |  | 17.5 | 8.1 | 33000 |  |  | 24800 | 75.15% | 1.96 | Both | 675 | 2.7 | HRCU-A-CB (Split System: Heat Pump with Remote Outdoor Unit-Air-Source) | No
206136283 | Central Heat Pump | TEMPSTAR | TVH837GKA** |  |  | EN(A,D,W)4X48L21**+WALLCON | *95CSU0802120A* | 32400 |  |  | 17.5 | 8.1 | 32800 |  |  | 24800 | 75.61% | 1.96 | Both | 675 | 2.7 | HRCU-A-CB (Split System: Heat Pump with Remote Outdoor Unit-Air-Source) | No
204299884 | Central Heat Pump | TEMPSTAR | TVH837GKA** |  |  | EN(A,D)4X48L24**+WALLCON | *80CTL0902120A* | 32400 |  |  | 17.5 | 8.1 | 33000 |  |  | 24800 | 75.15% | 1.96 | Both | 675 | 2.7 | HRCU-A-CB (Split System: Heat Pump with Remote Outdoor Unit-Air-Source) | No
204299754 | Central Heat Pump | TEMPSTAR | TVH837GKA** |  |  | EN(A,D,W)4X48L21**+WALLCON | *80CTL0902120A* | 32400 |  |  | 17.5 | 8.1 | 33000 |  |  | 24800 | 75.15% | 1.96 | Both | 675 | 2.7 | HRCU-A-CB (Split System: Heat Pump with Remote Outdoor Unit-Air-Source) | No
206136287 | Central Heat Pump | AIRQUEST | HVH837GKA** |  |  | EN(A,D,W)4X48L21**+WALLCON | *95CSU1002122A* | 32400 |  |  | 17.5 | 8.1 | 32800 |  |  | 24600 | 75% | 1.98 | Both | 675 | 2.7 | HRCU-A-CB (Split System: Heat Pump with Remote Outdoor Unit-Air-Source) | No
204299888 | Central Heat Pump | AIRQUEST | HVH837GKA** |  |  | EN(A,D)4X48L24**+WALLCON | *80CTL1352422A* | 32400 |  |  | 17.5 | 8.1 | 32800 |  |  | 24800 | 75.61% | 1.98 | Both | 675 | 2.7 | HRCU-A-CB (Split System: Heat Pump with Remote Outdoor Unit-Air-Source) | No
206136288 | Central Heat Pump | ARCOAIRE | HVH837GKA** |  |  | EN(A,D,W)4X48L21**+WALLCON | *95CSU1002122A* | 32400 |  |  | 17.5 | 8.1 | 32800 |  |  | 24600 | 75% | 1.98 | Both | 675 | 2.7 | HRCU-A-CB (Split System: Heat Pump with Remote Outdoor Unit-Air-Source) | No
204299889 | Central Heat Pump | ARCOAIRE | HVH837GKA** |  |  | EN(A,D)4X48L24**+WALLCON | *80CTL1352422A* | 32400 |  |  | 17.5 | 8.1 | 32800 |  |  | 24800 | 75.61% | 1.98 | Both | 675 | 2.7 | HRCU-A-CB (Split System: Heat Pump with Remote Outdoor Unit-Air-Source) | No
206136285 | Central Heat Pump | BRYANT HEATING AND COOLING SYSTEMS | 288BNV037*0**A* |  |  | CNPV*4821AL*+UI | 935CA66100C21*** | 32400 |  |  | 17.5 | 8.1 | 32800 |  |  | 24600 | 75% | 1.98 | Both | 675 | 2.7 | HRCU-A-CB (Split System: Heat Pump with Remote Outdoor Unit-Air-Source) | No
204299885 | Central Heat Pump | CARRIER | 25VNA837A*030* |  |  | CNPV*4824AL*+UI | 58TN*A135C24**22 | 32400 |  |  | 17.5 | 8.1 | 32800 |  |  | 24800 | 75.61% | 1.98 | Both | 675 | 2.7 | HRCU-A-CB (Split System: Heat Pump with Remote Outdoor Unit-Air-Source) | No
206136289 | Central Heat Pump | COMFORTMAKER | CVH837GKA** |  |  | EN(A,D,W)4X48L21**+WALLCON | *95CSU1002122A* | 32400 |  |  | 17.5 | 8.1 | 32800 |  |  | 24600 | 75% | 1.98 | Both | 675 | 2.7 | HRCU-A-CB (Split System: Heat Pump with Remote Outdoor Unit-Air-Source) | No
204299890 | Central Heat Pump | COMFORTMAKER | CVH837GKA** |  |  | EN(A,D)4X48L24**+WALLCON | *80CTL1352422A* | 32400 |  |  | 17.5 | 8.1 | 32800 |  |  | 24800 | 75.61% | 1.98 | Both | 675 | 2.7 | HRCU-A-CB (Split System: Heat Pump with Remote Outdoor Unit-Air-Source) | No
204299891 | Central Heat Pump | DAY & NIGHT | CVH837GKA** |  |  | EN(A,D)4X48L24**+WALLCON | *80CTL1352422A* | 32400 |  |  | 17.5 | 8.1 | 32800 |  |  | 24800 | 75.61% | 1.98 | Both | 675 | 2.7 | HRCU-A-CB (Split System: Heat Pump with Remote Outdoor Unit-Air-Source) | No
206136286 | Central Heat Pump | HEIL | HVH837GKA** |  |  | EN(A,D,W)4X48L21**+WALLCON | *95CSU1002122A* | 32400 |  |  | 17.5 | 8.1 | 32800 |  |  | 24600 | 75% | 1.98 | Both | 675 | 2.7 | HRCU-A-CB (Split System: Heat Pump with Remote Outdoor Unit-Air-Source) | No
204299887 | Central Heat Pump | HEIL | HVH837GKA** |  |  | EN(A,D)4X48L24**+WALLCON | *80CTL1352422A* | 32400 |  |  | 17.5 | 8.1 | 32800 |  |  | 24800 | 75.61% | 1.98 | Both | 675 | 2.7 | HRCU-A-CB (Split System: Heat Pump with Remote Outdoor Unit-Air-Source) | No
206136292 | Central Heat Pump | KENMORE | (C,H,T)VH837GKA** |  |  | EN(A,D,W)4X48L21**+WALLCON | *95CSU1002122A* | 32400 |  |  | 17.5 | 8.1 | 32800 |  |  | 24600 | 75% | 1.98 | Both | 675 | 2.7 | HRCU-A-CB (Split System: Heat Pump with Remote Outdoor Unit-Air-Source) | No
204299893 | Central Heat Pump | KENMORE | (C,H,T)VH837GKA** |  |  | EN(A,D)4X48L24**+WALLCON | *80CTL1352422A* | 32400 |  |  | 17.5 | 8.1 | 32800 |  |  | 24800 | 75.61% | 1.98 | Both | 675 | 2.7 | HRCU-A-CB (Split System: Heat Pump with Remote Outdoor Unit-Air-Source) | No
204299894 | Central Heat Pump | TEMPSTAR | TVH837GKA** |  |  | EN(A,D)4X48L24**+WALLCON | *80CTL1352422A* | 32400 |  |  | 17.5 | 8.1 | 32800 |  |  | 24800 | 75.61% | 1.98 | Both | 675 | 2.7 | HRCU-A-CB (Split System: Heat Pump with Remote Outdoor Unit-Air-Source) | No
204299838 | Central Heat Pump | AIRQUEST | HVH837GKA** |  |  | EN(A,D,W)4X48L21**+WALLCON | *80CTL0901716A* | 32400 |  |  | 18 | 8.1 | 32800 |  |  | 24800 | 75.61% | 1.98 | Both | 675 | 2.7 | HRCU-A-CB (Split System: Heat Pump with Remote Outdoor Unit-Air-Source) | No
204299836 | Central Heat Pump | BRYANT HEATING AND COOLING SYSTEMS | 288BNV037*0**A* |  |  | CNPV*4821AL*+UI | 88*TA48090C17*** | 32400 |  |  | 18 | 8.1 | 32800 |  |  | 24800 | 75.61% | 1.98 | Both | 675 | 2.7 | HRCU-A-CB (Split System: Heat Pump with Remote Outdoor Unit-Air-Source) | No
204299835 | Central Heat Pump | CARRIER | 25VNA837A*030* |  |  | CNPV*4821AL*+UI | 58TN*A090C17**16 | 32400 |  |  | 18 | 8.1 | 32800 |  |  | 24800 | 75.61% | 1.98 | Both | 675 | 2.7 | HRCU-A-CB (Split System: Heat Pump with Remote Outdoor Unit-Air-Source) | No
204299837 | Central Heat Pump | HEIL | HVH837GKA** |  |  | EN(A,D,W)4X48L21**+WALLCON | *80CTL0901716A* | 32400 |  |  | 18 | 8.1 | 32800 |  |  | 24800 | 75.61% | 1.98 | Both | 675 | 2.7 | HRCU-A-CB (Split System: Heat Pump with Remote Outdoor Unit-Air-Source) | No
204299842 | Central Heat Pump | KEEPRITE | CVH837GKA** |  |  | EN(A,D,W)4X48L21**+WALLCON | *80CTL0901716A* | 32400 |  |  | 18 | 8.1 | 32800 |  |  | 24800 | 75.61% | 1.98 | Both | 675 | 2.7 | HRCU-A-CB (Split System: Heat Pump with Remote Outdoor Unit-Air-Source) | No
207590050 | Central Heat Pump | AMERICAN STANDARD | 4A6V8X60A1 |  |  | TAM9A0C60V51 |  | 53000 |  |  | 18 | 8.2 | 50000 |  |  | 39500 | 79% | 1.76 | Both | 1104.1667 | 4.4167 | HRCU-A-CB (Split System: Heat Pump with Remote Outdoor Unit-Air-Source) | No
207590044 | Central Heat Pump | AMERICAN STANDARD | 4A6V0X60A1 |  |  | TAM9A0C60V51 |  | 53000 |  |  | 19 | 8.2 | 50000 |  |  | 39500 | 79% | 1.76 | Both | 1104.1667 | 4.4167 | HRCU-A-CB (Split System: Heat Pump with Remote Outdoor Unit-Air-Source) | No
204299028 | Central Heat Pump | AIRQUEST | HVH837GKA** |  |  | EA*4X42L21A*+WALLCON | *80CTL0901716A* | 31800 |  |  | 17.5 | 8.5 | 33000 |  |  | 24400 | 73.94% | 1.9 | Both | 662.5 | 2.65 | HRCU-A-CB (Split System: Heat Pump with Remote Outdoor Unit-Air-Source) | No
204299029 | Central Heat Pump | ARCOAIRE | HVH837GKA** |  |  | EA*4X42L21A*+WALLCON | *80CTL0901716A* | 31800 |  |  | 17.5 | 8.5 | 33000 |  |  | 24400 | 73.94% | 1.9 | Both | 662.5 | 2.65 | HRCU-A-CB (Split System: Heat Pump with Remote Outdoor Unit-Air-Source) | No
204299031 | Central Heat Pump | DAY & NIGHT | CVH837GKA** |  |  | EA*4X42L21A*+WALLCON | *80CTL0901716A* | 31800 |  |  | 17.5 | 8.5 | 33000 |  |  | 24400 | 73.94% | 1.9 | Both | 662.5 | 2.65 | HRCU-A-CB (Split System: Heat Pump with Remote Outdoor Unit-Air-Source) | No
204299032 | Central Heat Pump | KEEPRITE | CVH837GKA** |  |  | EA*4X42L21A*+WALLCON | *80CTL0901716A* | 31800 |  |  | 17.5 | 8.5 | 33000 |  |  | 24400 | 73.94% | 1.9 | Both | 662.5 | 2.65 | HRCU-A-CB (Split System: Heat Pump with Remote Outdoor Unit-Air-Source) | No
204299034 | Central Heat Pump | TEMPSTAR | TVH837GKA** |  |  | EA*4X42L21A*+WALLCON | *80CTL0901716A* | 31800 |  |  | 17.5 | 8.5 | 33000 |  |  | 24400 | 73.94% | 1.9 | Both | 662.5 | 2.65 | HRCU-A-CB (Split System: Heat Pump with Remote Outdoor Unit-Air-Source) | No
205751122 | Central Heat Pump | AIRQUEST | HVH837GKA** |  |  | EA*4X43L21A*+WALLCON | *80CTL0701716A* | 32800 |  |  | 17.5 | 8.5 | 33000 |  |  | 25200 | 76.36% | 1.98 | Both | 683.3333 | 2.7333 | HRCU-A-CB (Split System: Heat Pump with Remote Outdoor Unit-Air-Source) | No
205751123 | Central Heat Pump | ARCOAIRE | HVH837GKA** |  |  | EA*4X43L21A*+WALLCON | *80CTL0701716A* | 32800 |  |  | 17.5 | 8.5 | 33000 |  |  | 25200 | 76.36% | 1.98 | Both | 683.3333 | 2.7333 | HRCU-A-CB (Split System: Heat Pump with Remote Outdoor Unit-Air-Source) | No
204299168 | Central Heat Pump | BRYANT HEATING AND COOLING SYSTEMS | 288BNV037*0**A* |  |  | CAP**4321AL*+UI | 88*TA48070C17*** | 32800 |  |  | 17.5 | 8.5 | 33000 |  |  | 25200 | 76.36% | 1.98 | Both | 683.3333 | 2.7333 | HRCU-A-CB (Split System: Heat Pump with Remote Outdoor Unit-Air-Source) | No
204299167 | Central Heat Pump | CARRIER | 25VNA837A*030* |  |  | CAP**4321AL*+UI | 58TN*A070C17**16 | 32800 |  |  | 17.5 | 8.5 | 33000 |  |  | 25200 | 76.36% | 1.98 | Both | 683.3333 | 2.7333 | HRCU-A-CB (Split System: Heat Pump with Remote Outdoor Unit-Air-Source) | No
205751125 | Central Heat Pump | DAY & NIGHT | CVH837GKA** |  |  | EA*4X43L21A*+WALLCON | *80CTL0701716A* | 32800 |  |  | 17.5 | 8.5 | 33000 |  |  | 25200 | 76.36% | 1.98 | Both | 683.3333 | 2.7333 | HRCU-A-CB (Split System: Heat Pump with Remote Outdoor Unit-Air-Source) | No
205751121 | Central Heat Pump | HEIL | HVH837GKA** |  |  | EA*4X43L21A*+WALLCON | *80CTL0701716A* | 32800 |  |  | 17.5 | 8.5 | 33000 |  |  | 25200 | 76.36% | 1.98 | Both | 683.3333 | 2.7333 | HRCU-A-CB (Split System: Heat Pump with Remote Outdoor Unit-Air-Source) | No
205751126 | Central Heat Pump | KEEPRITE | CVH837GKA** |  |  | EA*4X43L21A*+WALLCON | *80CTL0701716A* | 32800 |  |  | 17.5 | 8.5 | 33000 |  |  | 25200 | 76.36% | 1.98 | Both | 683.3333 | 2.7333 | HRCU-A-CB (Split System: Heat Pump with Remote Outdoor Unit-Air-Source) | No
205751127 | Central Heat Pump | KENMORE | (C,H,T)VH837GKA** |  |  | EA*4X43L21A*+WALLCON | *80CTL0701716A* | 32800 |  |  | 17.5 | 8.5 | 33000 |  |  | 25200 | 76.36% | 1.98 | Both | 683.3333 | 2.7333 | HRCU-A-CB (Split System: Heat Pump with Remote Outdoor Unit-Air-Source) | No
205751128 | Central Heat Pump | TEMPSTAR | TVH837GKA** |  |  | EA*4X43L21A*+WALLCON | *80CTL0701716A* | 32800 |  |  | 17.5 | 8.5 | 33000 |  |  | 25200 | 76.36% | 1.98 | Both | 683.3333 | 2.7333 | HRCU-A-CB (Split System: Heat Pump with Remote Outdoor Unit-Air-Source) | No
204299370 | Central Heat Pump | COMFORTMAKER | CVH837GKA** |  |  | EA*4X48L24A*+WALLCON | *80CTL1352422A* | 32400 |  |  | 17.5 | 8.5 | 32400 |  |  | 24800 | 76.54% | 2 | Both | 675 | 2.7 | HRCU-A-CB (Split System: Heat Pump with Remote Outdoor Unit-Air-Source) | No
204299372 | Central Heat Pump | KEEPRITE | CVH837GKA** |  |  | EA*4X48L24A*+WALLCON | *80CTL1352422A* | 32400 |  |  | 17.5 | 8.5 | 32400 |  |  | 24800 | 76.54% | 2 | Both | 675 | 2.7 | HRCU-A-CB (Split System: Heat Pump with Remote Outdoor Unit-Air-Source) | No
204299373 | Central Heat Pump | KENMORE | (C,H,T)VH837GKA** |  |  | EA*4X48L24A*+WALLCON | *80CTL1352422A* | 32400 |  |  | 17.5 | 8.5 | 32400 |  |  | 24800 | 76.54% | 2 | Both | 675 | 2.7 | HRCU-A-CB (Split System: Heat Pump with Remote Outdoor Unit-Air-Source) | No
204299358 | Central Heat Pump | AIRQUEST | HVH837GKA** |  |  | EA*4X48L24A*+WALLCON | *80CTL0902120A* | 32400 |  |  | 17.5 | 8.5 | 32600 |  |  | 25000 | 76.69% | 1.98 | Both | 675 | 2.7 | HRCU-A-CB (Split System: Heat Pump with Remote Outdoor Unit-Air-Source) | No
204299359 | Central Heat Pump | ARCOAIRE | HVH837GKA** |  |  | EA*4X48L24A*+WALLCON | *80CTL0902120A* | 32400 |  |  | 17.5 | 8.5 | 32600 |  |  | 25000 | 76.69% | 1.98 | Both | 675 | 2.7 | HRCU-A-CB (Split System: Heat Pump with Remote Outdoor Unit-Air-Source) | No
204299356 | Central Heat Pump | BRYANT HEATING AND COOLING SYSTEMS | 288BNV037*0**A* |  |  | CAP**4824AL*+UI | 88*TA60090C21*** | 32400 |  |  | 17.5 | 8.5 | 32600 |  |  | 25000 | 76.69% | 1.98 | Both | 675 | 2.7 | HRCU-A-CB (Split System: Heat Pump with Remote Outdoor Unit-Air-Source) | No
204299225 | Central Heat Pump | CARRIER | 25VNA837A*030* |  |  | CAP**4821AL*+UI | 58TN*A090C21**20 | 32200 |  |  | 17.5 | 8.5 | 32600 |  |  | 25000 | 76.69% | 1.98 | Both | 670.8333 | 2.6833 | HRCU-A-CB (Split System: Heat Pump with Remote Outdoor Unit-Air-Source) | No
204299355 | Central Heat Pump | CARRIER | 25VNA837A*030* |  |  | CAP**4824AL*+UI | 58TN*A090C21**20 | 32400 |  |  | 17.5 | 8.5 | 32600 |  |  | 25000 | 76.69% | 1.98 | Both | 675 | 2.7 | HRCU-A-CB (Split System: Heat Pump with Remote Outdoor Unit-Air-Source) | No
204299230 | Central Heat Pump | COMFORTMAKER | CVH837GKA** |  |  | EA*4X48L21A*+WALLCON | *80CTL0902120A* | 32200 |  |  | 17.5 | 8.5 | 32600 |  |  | 25000 | 76.69% | 1.98 | Both | 670.8333 | 2.6833 | HRCU-A-CB (Split System: Heat Pump with Remote Outdoor Unit-Air-Source) | No
204299360 | Central Heat Pump | COMFORTMAKER | CVH837GKA** |  |  | EA*4X48L24A*+WALLCON | *80CTL0902120A* | 32400 |  |  | 17.5 | 8.5 | 32600 |  |  | 25000 | 76.69% | 1.98 | Both | 675 | 2.7 | HRCU-A-CB (Split System: Heat Pump with Remote Outdoor Unit-Air-Source) | No
204299231 | Central Heat Pump | DAY & NIGHT | CVH837GKA** |  |  | EA*4X48L21A*+WALLCON | *80CTL0902120A* | 32200 |  |  | 17.5 | 8.5 | 32600 |  |  | 25000 | 76.69% | 1.98 | Both | 670.8333 | 2.6833 | HRCU-A-CB (Split System: Heat Pump with Remote Outdoor Unit-Air-Source) | No
204299361 | Central Heat Pump | DAY & NIGHT | CVH837GKA** |  |  | EA*4X48L24A*+WALLCON | *80CTL0902120A* | 32400 |  |  | 17.5 | 8.5 | 32600 |  |  | 25000 | 76.69% | 1.98 | Both | 675 | 2.7 | HRCU-A-CB (Split System: Heat Pump with Remote Outdoor Unit-Air-Source) | No
204299227 | Central Heat Pump | HEIL | HVH837GKA** |  |  | EA*4X48L21A*+WALLCON | *80CTL0902120A* | 32200 |  |  | 17.5 | 8.5 | 32600 |  |  | 25000 | 76.69% | 1.98 | Both | 670.8333 | 2.6833 | HRCU-A-CB (Split System: Heat Pump with Remote Outdoor Unit-Air-Source) | No
204299233 | Central Heat Pump | KENMORE | (C,H,T)VH837GKA** |  |  | EA*4X48L21A*+WALLCON | *80CTL0902120A* | 32200 |  |  | 17.5 | 8.5 | 32600 |  |  | 25000 | 76.69% | 1.98 | Both | 670.8333 | 2.6833 | HRCU-A-CB (Split System: Heat Pump with Remote Outdoor Unit-Air-Source) | No
204299363 | Central Heat Pump | KENMORE | (C,H,T)VH837GKA** |  |  | EA*4X48L24A*+WALLCON | *80CTL0902120A* | 32400 |  |  | 17.5 | 8.5 | 32600 |  |  | 25000 | 76.69% | 1.98 | Both | 675 | 2.7 | HRCU-A-CB (Split System: Heat Pump with Remote Outdoor Unit-Air-Source) | No
204299364 | Central Heat Pump | TEMPSTAR | TVH837GKA** |  |  | EA*4X48L24A*+WALLCON | *80CTL0902120A* | 32400 |  |  | 17.5 | 8.5 | 32600 |  |  | 25000 | 76.69% | 1.98 | Both | 675 | 2.7 | HRCU-A-CB (Split System: Heat Pump with Remote Outdoor Unit-Air-Source) | No
204299318 | Central Heat Pump | AIRQUEST | HVH837GKA** |  |  | EA*4X48L21A*+WALLCON | *80CTL0901716A* | 32400 |  |  | 18 | 8.5 | 32600 |  |  | 24800 | 76.07% | 2 | Both | 675 | 2.7 | HRCU-A-CB (Split System: Heat Pump with Remote Outdoor Unit-Air-Source) | No
204299316 | Central Heat Pump | BRYANT HEATING AND COOLING SYSTEMS | 288BNV037*0**A* |  |  | CAP**4821AL*+UI | 88*TA48090C17*** | 32400 |  |  | 18 | 8.5 | 32600 |  |  | 24800 | 76.07% | 2 | Both | 675 | 2.7 | HRCU-A-CB (Split System: Heat Pump with Remote Outdoor Unit-Air-Source) | No
204299315 | Central Heat Pump | CARRIER | 25VNA837A*030* |  |  | CAP**4821AL*+UI | 58TN*A090C17**16 | 32400 |  |  | 18 | 8.5 | 32600 |  |  | 24800 | 76.07% | 2 | Both | 675 | 2.7 | HRCU-A-CB (Split System: Heat Pump with Remote Outdoor Unit-Air-Source) | No
204299320 | Central Heat Pump | COMFORTMAKER | CVH837GKA** |  |  | EA*4X48L21A*+WALLCON | *80CTL0901716A* | 32400 |  |  | 18 | 8.5 | 32600 |  |  | 24800 | 76.07% | 2 | Both | 675 | 2.7 | HRCU-A-CB (Split System: Heat Pump with Remote Outdoor Unit-Air-Source) | No
204299323 | Central Heat Pump | KENMORE | (C,H,T)VH837GKA** |  |  | EA*4X48L21A*+WALLCON | *80CTL0901716A* | 32400 |  |  | 18 | 8.5 | 32600 |  |  | 24800 | 76.07% | 2 | Both | 675 | 2.7 | HRCU-A-CB (Split System: Heat Pump with Remote Outdoor Unit-Air-Source) | No
204299324 | Central Heat Pump | TEMPSTAR | TVH837GKA** |  |  | EA*4X48L21A*+WALLCON | *80CTL0901716A* | 32400 |  |  | 18 | 8.5 | 32600 |  |  | 24800 | 76.07% | 2 | Both | 675 | 2.7 | HRCU-A-CB (Split System: Heat Pump with Remote Outdoor Unit-Air-Source) | No
207590062 | Central Heat Pump | AMERICAN STANDARD | 4A6V0X60A1 |  |  | TEM8A0C60V51+TDR |  | 53000 |  |  | 19.5 | 8.5 | 51000 |  |  | 38000 | 74.51% | 1.8 | Both | 1104.1667 | 4.4167 | HRCU-A-CB (Split System: Heat Pump with Remote Outdoor Unit-Air-Source) | No
205751018 | Central Heat Pump | AIRQUEST | HVH837GKA** |  |  | EA*4X37L21A*+WALLCON | *80CTL0902120A* | 32800 |  |  | 17.5 | 8.5 | 33000 |  |  | 25200 | 76.36% | 1.98 | Both | 683.3333 | 2.7333 | HRCU-A-CB (Split System: Heat Pump with Remote Outdoor Unit-Air-Source) | No
205751019 | Central Heat Pump | ARCOAIRE | HVH837GKA** |  |  | EA*4X37L21A*+WALLCON | *80CTL0902120A* | 32800 |  |  | 17.5 | 8.5 | 33000 |  |  | 25200 | 76.36% | 1.98 | Both | 683.3333 | 2.7333 | HRCU-A-CB (Split System: Heat Pump with Remote Outdoor Unit-Air-Source) | No
204298882 | Central Heat Pump | BRYANT HEATING AND COOLING SYSTEMS | 288BNV037*0**A* |  |  | CAP**3721AL*+UI | 88*TA60090C21*** | 32800 |  |  | 17.5 | 8.5 | 33000 |  |  | 25200 | 76.36% | 1.98 | Both | 683.3333 | 2.7333 | HRCU-A-CB (Split System: Heat Pump with Remote Outdoor Unit-Air-Source) | No
205751020 | Central Heat Pump | COMFORTMAKER | CVH837GKA** |  |  | EA*4X37L21A*+WALLCON | *80CTL0902120A* | 32800 |  |  | 17.5 | 8.5 | 33000 |  |  | 25200 | 76.36% | 1.98 | Both | 683.3333 | 2.7333 | HRCU-A-CB (Split System: Heat Pump with Remote Outdoor Unit-Air-Source) | No
205751017 | Central Heat Pump | HEIL | HVH837GKA** |  |  | EA*4X37L21A*+WALLCON | *80CTL0902120A* | 32800 |  |  | 17.5 | 8.5 | 33000 |  |  | 25200 | 76.36% | 1.98 | Both | 683.3333 | 2.7333 | HRCU-A-CB (Split System: Heat Pump with Remote Outdoor Unit-Air-Source) | No
205751022 | Central Heat Pump | KEEPRITE | CVH837GKA** |  |  | EA*4X37L21A*+WALLCON | *80CTL0902120A* | 32800 |  |  | 17.5 | 8.5 | 33000 |  |  | 25200 | 76.36% | 1.98 | Both | 683.3333 | 2.7333 | HRCU-A-CB (Split System: Heat Pump with Remote Outdoor Unit-Air-Source) | No
205751023 | Central Heat Pump | KENMORE | (C,H,T)VH837GKA** |  |  | EA*4X37L21A*+WALLCON | *80CTL0902120A* | 32800 |  |  | 17.5 | 8.5 | 33000 |  |  | 25200 | 76.36% | 1.98 | Both | 683.3333 | 2.7333 | HRCU-A-CB (Split System: Heat Pump with Remote Outdoor Unit-Air-Source) | No
205751024 | Central Heat Pump | TEMPSTAR | TVH837GKA** |  |  | EA*4X37L21A*+WALLCON | *80CTL0902120A* | 32800 |  |  | 17.5 | 8.5 | 33000 |  |  | 25200 | 76.36% | 1.98 | Both | 683.3333 | 2.7333 | HRCU-A-CB (Split System: Heat Pump with Remote Outdoor Unit-Air-Source) | No
205751139 | Central Heat Pump | ARCOAIRE | HVH837GKA** |  |  | EA*4X43L21A*+WALLCON | *80CTL0902120A* | 32800 |  |  | 17.5 | 8.5 | 33000 |  |  | 25200 | 76.36% | 2 | Both | 683.3333 | 2.7333 | HRCU-A-CB (Split System: Heat Pump with Remote Outdoor Unit-Air-Source) | No
204299172 | Central Heat Pump | BRYANT HEATING AND COOLING SYSTEMS | 288BNV037*0**A* |  |  | CAP**4321AL*+UI | 88*TA60090C21*** | 32800 |  |  | 17.5 | 8.5 | 33000 |  |  | 25200 | 76.36% | 2 | Both | 683.3333 | 2.7333 | HRCU-A-CB (Split System: Heat Pump with Remote Outdoor Unit-Air-Source) | No
204299171 | Central Heat Pump | CARRIER | 25VNA837A*030* |  |  | CAP**4321AL*+UI | 58TN*A090C21**20 | 32800 |  |  | 17.5 | 8.5 | 33000 |  |  | 25200 | 76.36% | 2 | Both | 683.3333 | 2.7333 | HRCU-A-CB (Split System: Heat Pump with Remote Outdoor Unit-Air-Source) | No
205751137 | Central Heat Pump | HEIL | HVH837GKA** |  |  | EA*4X43L21A*+WALLCON | *80CTL0902120A* | 32800 |  |  | 17.5 | 8.5 | 33000 |  |  | 25200 | 76.36% | 2 | Both | 683.3333 | 2.7333 | HRCU-A-CB (Split System: Heat Pump with Remote Outdoor Unit-Air-Source) | No
205751142 | Central Heat Pump | KEEPRITE | CVH837GKA** |  |  | EA*4X43L21A*+WALLCON | *80CTL0902120A* | 32800 |  |  | 17.5 | 8.5 | 33000 |  |  | 25200 | 76.36% | 2 | Both | 683.3333 | 2.7333 | HRCU-A-CB (Split System: Heat Pump with Remote Outdoor Unit-Air-Source) | No
205751143 | Central Heat Pump | KENMORE | (C,H,T)VH837GKA** |  |  | EA*4X43L21A*+WALLCON | *80CTL0902120A* | 32800 |  |  | 17.5 | 8.5 | 33000 |  |  | 25200 | 76.36% | 2 | Both | 683.3333 | 2.7333 | HRCU-A-CB (Split System: Heat Pump with Remote Outdoor Unit-Air-Source) | No
205751090 | Central Heat Pump | AIRQUEST | HVH837GKA** |  |  | EA*4X37L21A*+WALLCON | *80CTL0901716A* | 33000 |  |  | 18 | 8.5 | 32800 |  |  | 25000 | 76.22% | 2 | Both | 687.5 | 2.75 | HRCU-A-CB (Split System: Heat Pump with Remote Outdoor Unit-Air-Source) | No
205751219 | Central Heat Pump | AIRQUEST | HVH837GKA** |  |  | EA*4X43L21A*+WALLCON | *80CTL0901716A* | 33000 |  |  | 18 | 8.5 | 32800 |  |  | 25000 | 76.22% | 2 | Both | 687.5 | 2.75 | HRCU-A-CB (Split System: Heat Pump with Remote Outdoor Unit-Air-Source) | No
205751091 | Central Heat Pump | ARCOAIRE | HVH837GKA** |  |  | EA*4X37L21A*+WALLCON | *80CTL0901716A* | 33000 |  |  | 18 | 8.5 | 32800 |  |  | 25000 | 76.22% | 2 | Both | 687.5 | 2.75 | HRCU-A-CB (Split System: Heat Pump with Remote Outdoor Unit-Air-Source) | No
205751220 | Central Heat Pump | ARCOAIRE | HVH837GKA** |  |  | EA*4X43L21A*+WALLCON | *80CTL0901716A* | 33000 |  |  | 18 | 8.5 | 32800 |  |  | 25000 | 76.22% | 2 | Both | 687.5 | 2.75 | HRCU-A-CB (Split System: Heat Pump with Remote Outdoor Unit-Air-Source) | No
204298900 | Central Heat Pump | BRYANT HEATING AND COOLING SYSTEMS | 288BNV037*0**A* |  |  | CAP**3721AL*+UI | 88*TA48090C17*** | 33000 |  |  | 18 | 8.5 | 32800 |  |  | 25000 | 76.22% | 2 | Both | 687.5 | 2.75 | HRCU-A-CB (Split System: Heat Pump with Remote Outdoor Unit-Air-Source) | No
204299190 | Central Heat Pump | BRYANT HEATING AND COOLING SYSTEMS | 288BNV037*0**A* |  |  | CAP**4321AL*+UI | 88*TA48090C17*** | 33000 |  |  | 18 | 8.5 | 32800 |  |  | 25000 | 76.22% | 2 | Both | 687.5 | 2.75 | HRCU-A-CB (Split System: Heat Pump with Remote Outdoor Unit-Air-Source) | No
204299189 | Central Heat Pump | CARRIER | 25VNA837A*030* |  |  | CAP**4321AL*+UI | 58TN*A090C17**16 | 33000 |  |  | 18 | 8.5 | 32800 |  |  | 25000 | 76.22% | 2 | Both | 687.5 | 2.75 | HRCU-A-CB (Split System: Heat Pump with Remote Outdoor Unit-Air-Source) | No
204298899 | Central Heat Pump | CARRIER | 25VNA837A*030* |  |  | CAP**3721AL*+UI | 58TN*A090C17**16 | 33000 |  |  | 18 | 8.5 | 32800 |  |  | 25000 | 76.22% | 2 | Both | 687.5 | 2.75 | HRCU-A-CB (Split System: Heat Pump with Remote Outdoor Unit-Air-Source) | No
205751093 | Central Heat Pump | DAY & NIGHT | CVH837GKA** |  |  | EA*4X37L21A*+WALLCON | *80CTL0901716A* | 33000 |  |  | 18 | 8.5 | 32800 |  |  | 25000 | 76.22% | 2 | Both | 687.5 | 2.75 | HRCU-A-CB (Split System: Heat Pump with Remote Outdoor Unit-Air-Source) | No
205751222 | Central Heat Pump | DAY & NIGHT | CVH837GKA** |  |  | EA*4X43L21A*+WALLCON | *80CTL0901716A* | 33000 |  |  | 18 | 8.5 | 32800 |  |  | 25000 | 76.22% | 2 | Both | 687.5 | 2.75 | HRCU-A-CB (Split System: Heat Pump with Remote Outdoor Unit-Air-Source) | No
205751089 | Central Heat Pump | HEIL | HVH837GKA** |  |  | EA*4X37L21A*+WALLCON | *80CTL0901716A* | 33000 |  |  | 18 | 8.5 | 32800 |  |  | 25000 | 76.22% | 2 | Both | 687.5 | 2.75 | HRCU-A-CB (Split System: Heat Pump with Remote Outdoor Unit-Air-Source) | No
205751223 | Central Heat Pump | KEEPRITE | CVH837GKA** |  |  | EA*4X43L21A*+WALLCON | *80CTL0901716A* | 33000 |  |  | 18 | 8.5 | 32800 |  |  | 25000 | 76.22% | 2 | Both | 687.5 | 2.75 | HRCU-A-CB (Split System: Heat Pump with Remote Outdoor Unit-Air-Source) | No
205751094 | Central Heat Pump | KEEPRITE | CVH837GKA** |  |  | EA*4X37L21A*+WALLCON | *80CTL0901716A* | 33000 |  |  | 18 | 8.5 | 32800 |  |  | 25000 | 76.22% | 2 | Both | 687.5 | 2.75 | HRCU-A-CB (Split System: Heat Pump with Remote Outdoor Unit-Air-Source) | No
205751225 | Central Heat Pump | TEMPSTAR | TVH837GKA** |  |  | EA*4X43L21A*+WALLCON | *80CTL0901716A* | 33000 |  |  | 18 | 8.5 | 32800 |  |  | 25000 | 76.22% | 2 | Both | 687.5 | 2.75 | HRCU-A-CB (Split System: Heat Pump with Remote Outdoor Unit-Air-Source) | No
205751096 | Central Heat Pump | TEMPSTAR | TVH837GKA** |  |  | EA*4X37L21A*+WALLCON | *80CTL0901716A* | 33000 |  |  | 18 | 8.5 | 32800 |  |  | 25000 | 76.22% | 2 | Both | 687.5 | 2.75 | HRCU-A-CB (Split System: Heat Pump with Remote Outdoor Unit-Air-Source) | No
205750728 | Central Heat Pump | AIRQUEST | HVH825GKA2* |  |  | EA*4X37L21A*+WALLCON | *80CTL0901716A* | 24600 |  |  | 17.5 | 8.5 | 21000 |  |  | 16500 | 78.57% | 2.04 | Both | 512.5 | 2.05 | HRCU-A-CB (Split System: Heat Pump with Remote Outdoor Unit-Air-Source) | No
205750729 | Central Heat Pump | ARCOAIRE | HVH825GKA2* |  |  | EA*4X37L21A*+WALLCON | *80CTL0901716A* | 24600 |  |  | 17.5 | 8.5 | 21000 |  |  | 16500 | 78.57% | 2.04 | Both | 512.5 | 2.05 | HRCU-A-CB (Split System: Heat Pump with Remote Outdoor Unit-Air-Source) | No
204451260 | Central Heat Pump | CARRIER | 25VNA825A*031* |  |  | CAP**3721AL*+UI | 58TN*A090C17**16 | 24600 |  |  | 17.5 | 8.5 | 21000 |  |  | 16500 | 78.57% | 2.04 | Both | 512.5 | 2.05 | HRCU-A-CB (Split System: Heat Pump with Remote Outdoor Unit-Air-Source) | No
205750731 | Central Heat Pump | DAY & NIGHT | CVH825GKA2* |  |  | EA*4X37L21A*+WALLCON | *80CTL0901716A* | 24600 |  |  | 17.5 | 8.5 | 21000 |  |  | 16500 | 78.57% | 2.04 | Both | 512.5 | 2.05 | HRCU-A-CB (Split System: Heat Pump with Remote Outdoor Unit-Air-Source) | No
205750727 | Central Heat Pump | HEIL | HVH825GKA2* |  |  | EA*4X37L21A*+WALLCON | *80CTL0901716A* | 24600 |  |  | 17.5 | 8.5 | 21000 |  |  | 16500 | 78.57% | 2.04 | Both | 512.5 | 2.05 | HRCU-A-CB (Split System: Heat Pump with Remote Outdoor Unit-Air-Source) | No
205750732 | Central Heat Pump | KEEPRITE | CVH825GKA2* |  |  | EA*4X37L21A*+WALLCON | *80CTL0901716A* | 24600 |  |  | 17.5 | 8.5 | 21000 |  |  | 16500 | 78.57% | 2.04 | Both | 512.5 | 2.05 | HRCU-A-CB (Split System: Heat Pump with Remote Outdoor Unit-Air-Source) | No
205750734 | Central Heat Pump | TEMPSTAR | TVH825GKA2* |  |  | EA*4X37L21A*+WALLCON | *80CTL0901716A* | 24600 |  |  | 17.5 | 8.5 | 21000 |  |  | 16500 | 78.57% | 2.04 | Both | 512.5 | 2.05 | HRCU-A-CB (Split System: Heat Pump with Remote Outdoor Unit-Air-Source) | No
207590808 | Central Heat Pump | AMERICAN STANDARD | 4A6V8X48A1 |  |  | 4TXCC009DS3 | *UHMC100ACV4 | 46500 |  |  | 18 | 8.5 | 41000 |  |  | 29000 | 70.73% | 2 | Both | 968.75 | 3.875 | HRCU-A-CB (Split System: Heat Pump with Remote Outdoor Unit-Air-Source) | No
207590789 | Central Heat Pump | AMERICAN STANDARD | 4A6V8X24A1 |  |  | 4TXCB004DS3 | *UHMB060ACV3 | 23800 |  |  | 18 | 8.5 | 18100 |  |  | 12700 | 70.17% | 1.8 | Both | 495.8333 | 1.9833 | HRCU-A-CB (Split System: Heat Pump with Remote Outdoor Unit-Air-Source) | No
207590077 | Central Heat Pump | AMERICAN STANDARD | 4A6V8X60A1 |  |  | TEM8A0D60V51+TDR |  | 51500 |  |  | 18 | 8.5 | 50500 |  |  | 38500 | 76.24% | 1.85 | Both | 1072.9167 | 4.2917 | HRCU-A-CB (Split System: Heat Pump with Remote Outdoor Unit-Air-Source) | Yes
207590063 | Central Heat Pump | AMERICAN STANDARD | 4A6V0X60A1 |  |  | TEM8A0D48V41+TDR |  | 52000 |  |  | 18.5 | 8.7 | 50500 |  |  | 38000 | 75.25% | 1.86 | Both | 1083.3333 | 4.3333 | HRCU-A-CB (Split System: Heat Pump with Remote Outdoor Unit-Air-Source) | Yes
214802934 | Central Heat Pump | RHEEM | RP15AZ48AJ2N | ASPEN |  | D(A,C,E)48B44+TDR | R801V1005A21UHU | 44000 |  |  | 15.4 | 8.1 | 45500 |  |  | 33800 | 74.29% | 3.03 | Both | 916.6667 | 3.6667 | HRCU-A-CB (Split System: Heat Pump with Remote Outdoor Unit-Air-Source) | N/A
213612090 | Central Heat Pump | RUUD | RP15AZ48AJ2N | ASPEN |  | D(A,C,E)48B44+TDR | R802V0755A21UH | 44000 |  |  | 15.4 | 8.1 | 45500 |  |  | 36600 | 80.44% | 3.03 | Both | 916.6667 | 3.6667 | HRCU-A-CB (Split System: Heat Pump with Remote Outdoor Unit-Air-Source) | N/A
214802932 | Central Heat Pump | RHEEM | RP15AZ48AJ2N | ASPEN |  | D(A,C,E)60C34+TDR | R801V1005A21UHS | 45000 |  |  | 15.6 | 8.1 | 45500 |  |  | 33600 | 73.85% | 2.99 | Both | 937.5 | 3.75 | HRCU-A-CB (Split System: Heat Pump with Remote Outdoor Unit-Air-Source) | N/A
214802919 | Central Heat Pump | RHEEM | RP15AZ48AJ2N | ASPEN |  | D(A,C,E)60B44+TDR | R801V1005A21DZ | 45000 |  |  | 15.6 | 8.2 | 46000 |  |  | 33800 | 73.48% | 3.04 | Both | 937.5 | 3.75 | HRCU-A-CB (Split System: Heat Pump with Remote Outdoor Unit-Air-Source) | N/A
214802901 | Central Heat Pump | RHEEM | RP15AZ48AJ2N | ASPEN |  | D(A,C,E)60B44+TDR | R801V0755A21UH | 45000 |  |  | 15.6 | 8.2 | 46000 |  |  | 34200 | 74.35% | 3.07 | Both | 937.5 | 3.75 | HRCU-A-CB (Split System: Heat Pump with Remote Outdoor Unit-Air-Source) | N/A
214802831 | Central Heat Pump | RHEEM | RP15AZ42AJ2N | ASPEN |  | D(A,C,E)60D34+TDR | R801V1005A21DZ | 40000 |  |  | 15.5 | 8.4 | 40500 |  |  | 28800 | 71.11% | 3.05 | Both | 833.3333 | 3.3333 | HRCU-A-CB (Split System: Heat Pump with Remote Outdoor Unit-Air-Source) | N/A
211174257 | Central Heat Pump | COMFORT-AIRE | HRG1548S1R-**A | ASPEN |  | C(A,C,D,E)60D34+TDR | GUH97M090C3M | 44500 |  |  | 15.3 | 8.2 | 45000 |  |  | 32000 | 71.11% | 2.86 | Both | 927.0833 | 3.7083 | HRCU-A-CB (Split System: Heat Pump with Remote Outdoor Unit-Air-Source) | N/A
212617037 | Central Heat Pump | BRYANT HEATING AND COOLING SYSTEMS | 38MURAQ36AB3* | ADP |  | CFC36XG32 |  | 35400 |  |  | 15.2 | 8.1 | 36800 |  |  | 34400 | 93.48% | 2 | Both | 737.5 | 2.95 | HRCU-A-CB (Split System: Heat Pump with Remote Outdoor Unit-Air-Source) | N/A
213623830 | Central Heat Pump | RUNTRU | E4HL5030A1000A | ADP |  | FG47936 | A801X060BM4SCA | 30000 |  |  | 15.2 | 8.1 | 23400 |  |  | 17600 | 75.21% | 1.75 | Both | 625 | 2.5 | HRCU-A-CB (Split System: Heat Pump with Remote Outdoor Unit-Air-Source) | N/A
213623911 | Central Heat Pump | RUNTRU | E4HL5036A1000A | ADP |  | FG47936 | A952V080BU4SAD | 30000 |  |  | 15.2 | 8.1 | 23400 |  |  | 17600 | 75.21% | 1.75 | Both | 625 | 2.5 | HRCU-A-CB (Split System: Heat Pump with Remote Outdoor Unit-Air-Source) | N/A
213623914 | Central Heat Pump | RUNTRU | E4HL5036A1000A | ADP |  | FG82936 | A952V080BU4SAD | 30000 |  |  | 15.2 | 8.1 | 23400 |  |  | 17600 | 75.21% | 1.75 | Both | 625 | 2.5 | HRCU-A-CB (Split System: Heat Pump with Remote Outdoor Unit-Air-Source) | N/A
214849457 | Central Heat Pump | RHEEM | RD17AZ36AJ3N | ADP |  | H,RE9J(1,2)36+TXV | R802V0754A17UHS | 32200 |  |  | 17 | 8.1 | 32600 |  |  | 29000 | 88.96% | 2 | Both | 670.8333 | 2.6833 | HRCU-A-CB (Split System: Heat Pump with Remote Outdoor Unit-Air-Source) | N/A
214849401 | Central Heat Pump | RHEEM | RD17AZ36AJ3N | ADP |  | H,RE9J(1,2)36+TXV | R801V0754A17UHS | 32200 |  |  | 17 | 8.1 | 32600 |  |  | 29000 | 88.96% | 2 | Both | 670.8333 | 2.6833 | HRCU-A-CB (Split System: Heat Pump with Remote Outdoor Unit-Air-Source) | N/A
214853969 | Central Heat Pump | RHEEM | RD17AZ60AJ3N | ADP |  | H,RE51(1,2)60+TXV | R801V1505A24UH | 54000 |  |  | 17 | 8.1 | 51500 |  |  | 48500 | 94.17% | 1.75 | Both | 1125 | 4.5 | HRCU-A-CB (Split System: Heat Pump with Remote Outdoor Unit-Air-Source) | N/A
214853964 | Central Heat Pump | RHEEM | RD17AZ60AJ3N | ADP |  | H,RE51(1,2)60+TXV | R801V0755A21DZ | 54000 |  |  | 17 | 8.1 | 52000 |  |  | 48500 | 93.27% | 1.75 | Both | 1125 | 4.5 | HRCU-A-CB (Split System: Heat Pump with Remote Outdoor Unit-Air-Source) | N/A
214303075 | Central Heat Pump | RUUD | RD17AZ24AJ3N | ADP |  | H,RG34936 | R801V0754A17UHN | 22000 |  |  | 18 | 8.1 | 21000 |  |  | 16400 | 78.1% | 2.1 | Both | 458.3333 | 1.8333 | HRCU-A-CB (Split System: Heat Pump with Remote Outdoor Unit-Air-Source) | N/A
214320244 | Central Heat Pump | RUUD | RD17AZ36AJ3N | ADP |  | PL36H175P389 | R921V0403A17M4S | 33200 |  |  | 18 | 8.1 | 32600 |  |  | 29200 | 89.57% | 1.9 | Both | 691.6667 | 2.7667 | HRCU-A-CB (Split System: Heat Pump with Remote Outdoor Unit-Air-Source) | N/A
214320245 | Central Heat Pump | RUUD | RD17AZ36AJ3N | ADP |  | PL36H175P389 | R921V0603A17M4S | 33200 |  |  | 18 | 8.1 | 32600 |  |  | 29400 | 90.18% | 1.9 | Both | 691.6667 | 2.7667 | HRCU-A-CB (Split System: Heat Pump with Remote Outdoor Unit-Air-Source) | N/A
212603079 | Central Heat Pump | AIRTEMP | GXH24-36MSK4DH | ADP |  | F,PE*G34936 |  | 31800 |  |  | 15.2 | 8.5 | 32400 |  |  | 23600 | 72.84% | 1.8 | Both | 662.5 | 2.65 | HRCU-A-CB (Split System: Heat Pump with Remote Outdoor Unit-Air-Source) | N/A
212544225 | Central Heat Pump | DAY & NIGHT | DLCURAH30ABK | ADP |  | PL36H210P299 | *92ESN0802120A* | 31200 |  |  | 15.2 | 8.5 | 32000 |  |  | 25600 | 80% | 1.88 | Both | 650 | 2.6 | HRCU-A-CB (Split System: Heat Pump with Remote Outdoor Unit-Air-Source) | N/A
212608498 | Central Heat Pump | DAY & NIGHT | DLCURAH30ABK | ADP |  | F,PE*TT3931 |  | 31200 |  |  | 15.2 | 8.5 | 33800 |  |  | 26400 | 78.11% | 1.86 | Both | 650 | 2.6 | HRCU-A-CB (Split System: Heat Pump with Remote Outdoor Unit-Air-Source) | N/A
213623684 | Central Heat Pump | RUNTRU | E4HL5018A1000A | ADP |  | FG35936 | A801X040BM2SCA | 20000 |  |  | 15.2 | 8.5 | 18400 |  |  | 17600 | 95.65% | 1.85 | Both | 416.6667 | 1.6667 | HRCU-A-CB (Split System: Heat Pump with Remote Outdoor Unit-Air-Source) | N/A
213623727 | Central Heat Pump | RUNTRU | E4HL5018A1000A | ADP |  | FG81936 | A952V040BU3SAD | 20000 |  |  | 15.2 | 8.5 | 18400 |  |  | 17600 | 95.65% | 1.85 | Both | 416.6667 | 1.6667 | HRCU-A-CB (Split System: Heat Pump with Remote Outdoor Unit-Air-Source) | N/A
213623710 | Central Heat Pump | RUNTRU | E4HL5018A1000A | ADP |  | FG82936 | A951X040BU3SAB | 20000 |  |  | 15.2 | 8.5 | 18400 |  |  | 17600 | 95.65% | 1.85 | Both | 416.6667 | 1.6667 | HRCU-A-CB (Split System: Heat Pump with Remote Outdoor Unit-Air-Source) | N/A
213623699 | Central Heat Pump | RUNTRU | E4HL5018A1000A | ADP |  | V,T36H175P159 | A951X040BU3SAB | 20000 |  |  | 15.2 | 8.5 | 18400 |  |  | 17600 | 95.65% | 1.85 | Both | 416.6667 | 1.6667 | HRCU-A-CB (Split System: Heat Pump with Remote Outdoor Unit-Air-Source) | N/A
213623676 | Central Heat Pump | RUNTRU | E4HL5018A1000A | ADP |  | PL36H210P299 | A801X040BM2SCA | 20000 |  |  | 15.2 | 8.5 | 18400 |  |  | 17600 | 95.65% | 1.85 | Both | 416.6667 | 1.6667 | HRCU-A-CB (Split System: Heat Pump with Remote Outdoor Unit-Air-Source) | N/A
213623728 | Central Heat Pump | RUNTRU | E4HL5018A1000A | ADP |  | FG82936 | A952V040BU3SAD | 20000 |  |  | 15.2 | 8.5 | 18400 |  |  | 17600 | 95.65% | 1.85 | Both | 416.6667 | 1.6667 | HRCU-A-CB (Split System: Heat Pump with Remote Outdoor Unit-Air-Source) | N/A
213623810 | Central Heat Pump | RUNTRU | E4HL5024A1000A | ADP |  | FG35936 | A952V060BU4SAD | 24000 |  |  | 15.2 | 8.5 | 22400 |  |  | 20600 | 91.96% | 1.85 | Both | 500 | 2 | HRCU-A-CB (Split System: Heat Pump with Remote Outdoor Unit-Air-Source) | N/A
213623784 | Central Heat Pump | RUNTRU | E4HL5024A1000A | ADP |  | PL36H210P299 | A952V040BU3SAD | 24000 |  |  | 15.2 | 8.5 | 22400 |  |  | 20600 | 91.96% | 1.85 | Both | 500 | 2 | HRCU-A-CB (Split System: Heat Pump with Remote Outdoor Unit-Air-Source) | N/A
213623776 | Central Heat Pump | RUNTRU | E4HL5024A1000A | ADP |  | PL36H210P179 | A951X060BU4SAB | 24000 |  |  | 15.2 | 8.5 | 22400 |  |  | 20600 | 91.96% | 1.85 | Both | 500 | 2 | HRCU-A-CB (Split System: Heat Pump with Remote Outdoor Unit-Air-Source) | N/A
213623799 | Central Heat Pump | RUNTRU | E4HL5024A1000A | ADP |  | FG81936 | A952V040BU3SAD | 24000 |  |  | 15.2 | 8.5 | 22400 |  |  | 20600 | 91.96% | 1.85 | Both | 500 | 2 | HRCU-A-CB (Split System: Heat Pump with Remote Outdoor Unit-Air-Source) | N/A
215407207 | Central Heat Pump | FRIEDRICH | WFPU17Z243C | ADP |  | CE3005A+TXV |  | 21400 |  |  | 16 | 8.75 | 21400 |  |  | 16500 | 77.1% | 2 | Both | 445.8333 | 1.7833 | HRCU-A-CB (Split System: Heat Pump with Remote Outdoor Unit-Air-Source) | N/A
207573708 | Central Heat Pump | DAY & NIGHT | CVH848GKA2* | ADP |  | FG36960 | *80CTL1102120A* | 45000 |  |  | 17 | 8.1 | 44000 |  |  | 31600 | 71.82% | 2.26 | Both | 937.5 | 3.75 | HRCU-A-CB (Split System: Heat Pump with Remote Outdoor Unit-Air-Source) | N/A
214093383 | Central Heat Pump | LUXAIRE | HMH72B361 | ASPEN |  | D(A,C,E)48B36+TDR | Z8ES100C20SMPS1 | 34600 |  |  | 16.5 | 8.1 | 32400 |  |  | 44500 | 137.3% | 3.25 | Both | 720.8333 | 2.8833 | HRCU-A-CB (Split System: Heat Pump with Remote Outdoor Unit-Air-Source) | N/A
214092688 | Central Heat Pump | LUXAIRE | HMH72B361 | ASPEN |  | D(A,C,E)48B34+TDR | Z8ES100C20LMPS1 | 34600 |  |  | 16.5 | 8.1 | 32400 |  |  | 44500 | 137.3% | 3.25 | Both | 720.8333 | 2.8833 | HRCU-A-CB (Split System: Heat Pump with Remote Outdoor Unit-Air-Source) | N/A
214392140 | Central Heat Pump | RUUD | RD17AZ24AJ3N | ASPEN |  | D(A,C,E)30C24+TDR | R801V0503A14UH | 20400 |  |  | 17.7 | 8.1 | 22600 |  |  | 16900 | 74.78% | 2 | Both | 425 | 1.7 | HRCU-A-CB (Split System: Heat Pump with Remote Outdoor Unit-Air-Source) | N/A
214392204 | Central Heat Pump | RUUD | RD17AZ24AJ3N | ASPEN |  | D(A,C,E)30C24+TDR | R801V0704A17UHU | 20400 |  |  | 17.7 | 8.1 | 22600 |  |  | 16900 | 74.78% | 2 | Both | 425 | 1.7 | HRCU-A-CB (Split System: Heat Pump with Remote Outdoor Unit-Air-Source) | N/A
214392304 | Central Heat Pump | RUUD | RD17AZ24AJ3N | ASPEN |  | D(A,C,E)36B24+TDR | R802V0503A14UHN | 20400 |  |  | 17.7 | 8.1 | 22600 |  |  | 16900 | 74.78% | 2 | Both | 425 | 1.7 | HRCU-A-CB (Split System: Heat Pump with Remote Outdoor Unit-Air-Source) | N/A
214392348 | Central Heat Pump | RUUD | RD17AZ24AJ3N | ASPEN |  | D(A,C,E)30C24+TDR | R802V0504A17UHS | 20400 |  |  | 17.7 | 8.1 | 22600 |  |  | 16900 | 74.78% | 2 | Both | 425 | 1.7 | HRCU-A-CB (Split System: Heat Pump with Remote Outdoor Unit-Air-Source) | N/A
214392364 | Central Heat Pump | RUUD | RD17AZ24AJ3N | ASPEN |  | D(A,C,E)30C24+TDR | R802V0754A17DZ | 20400 |  |  | 18.6 | 8.1 | 22600 |  |  | 16800 | 74.34% | 2.1 | Both | 425 | 1.7 | HRCU-A-CB (Split System: Heat Pump with Remote Outdoor Unit-Air-Source) | N/A
214392392 | Central Heat Pump | RUUD | RD17AZ24AJ3N | ASPEN |  | D(A,C,E)24D24+TDR | R802V0754A17UHS | 20400 |  |  | 18.6 | 8.1 | 22600 |  |  | 16800 | 74.34% | 2.1 | Both | 425 | 1.7 | HRCU-A-CB (Split System: Heat Pump with Remote Outdoor Unit-Air-Source) | N/A
214392624 | Central Heat Pump | RUUD | RD17AZ24AJ3N | ASPEN |  | D(A,C,E)36B24+TDR | U802VA050317M | 20400 |  |  | 18.6 | 8.1 | 22600 |  |  | 16900 | 74.78% | 2 | Both | 425 | 1.7 | HRCU-A-CB (Split System: Heat Pump with Remote Outdoor Unit-Air-Source) | N/A
214092068 | Central Heat Pump | YORK | HMH72B341 | ASPEN |  | D(A,C,E)36A34+TDR | TM9Y100C20MP11 | 31600 |  |  | 15.4 | 8.1 | 33800 |  |  | 27400 | 81.07% | 2.57 | Both | 658.3333 | 2.6333 | HRCU-A-CB (Split System: Heat Pump with Remote Outdoor Unit-Air-Source) | N/A
214092931 | Central Heat Pump | LUXAIRE | HMH72B341 | ASPEN |  | D(A,C,E)36A36+TDR | LP9C100C20MP13 | 31600 |  |  | 17.5 | 8.1 | 32400 |  |  | 45000 | 138.9% | 3.18 | Both | 658.3333 | 2.6333 | HRCU-A-CB (Split System: Heat Pump with Remote Outdoor Unit-Air-Source) | N/A
214092227 | Central Heat Pump | LUXAIRE | HMH72B341 | ASPEN |  | D(A,C,E)36A34+TDR | LP9C060B12MP13 | 31600 |  |  | 17.5 | 8.1 | 32400 |  |  | 44500 | 137.3% | 3.05 | Both | 658.3333 | 2.6333 | HRCU-A-CB (Split System: Heat Pump with Remote Outdoor Unit-Air-Source) | N/A
214093120 | Central Heat Pump | LUXAIRE | HMH72B341 | ASPEN |  | D(A,C,E)36A36+TDR | TP9C060B12MP13 | 31600 |  |  | 17.5 | 8.1 | 32400 |  |  | 44500 | 137.3% | 3.05 | Both | 658.3333 | 2.6333 | HRCU-A-CB (Split System: Heat Pump with Remote Outdoor Unit-Air-Source) | N/A
214093066 | Central Heat Pump | LUXAIRE | HMH72B341 | ASPEN |  | D(A,C,E)36A36+TDR | TM9V100C20MP12 | 31600 |  |  | 17.5 | 8.1 | 32400 |  |  | 45000 | 138.9% | 3.18 | Both | 658.3333 | 2.6333 | HRCU-A-CB (Split System: Heat Pump with Remote Outdoor Unit-Air-Source) | N/A
214093132 | Central Heat Pump | LUXAIRE | HMH72B341 | ASPEN |  | D(A,C,E)36A36+TDR | TP9C100C20MP13 | 31600 |  |  | 17.5 | 8.1 | 32400 |  |  | 45000 | 138.9% | 3.18 | Both | 658.3333 | 2.6333 | HRCU-A-CB (Split System: Heat Pump with Remote Outdoor Unit-Air-Source) | N/A
214092050 | Central Heat Pump | YORK | HMH72B341 | ASPEN |  | D(A,C,E)36A34+TDR | TM9V100C20MP12 | 31600 |  |  | 17.5 | 8.1 | 33800 |  |  | 28200 | 83.43% | 2.69 | Both | 658.3333 | 2.6333 | HRCU-A-CB (Split System: Heat Pump with Remote Outdoor Unit-Air-Source) | N/A
213927874 | Central Heat Pump | YORK | HMH72B341 | ASPEN |  | D(A,C,E)36B3G+TXV+TDR | TM9V060B12MP12 | 32200 |  |  | 17.5 | 8.1 | 34000 |  |  | 27800 | 81.76% | 2.49 | Both | 670.8333 | 2.6833 | HRCU-A-CB (Split System: Heat Pump with Remote Outdoor Unit-Air-Source) | N/A
214092394 | Central Heat Pump | LUXAIRE | HMH72B341 | ASPEN |  | D(A,C,E)48B34+TDR | TM9Y100C20MP11 | 32600 |  |  | 15.5 | 8.1 | 32400 |  |  | 44500 | 137.3% | 3.05 | Both | 679.1667 | 2.7167 | HRCU-A-CB (Split System: Heat Pump with Remote Outdoor Unit-Air-Source) | N/A
214092778 | Central Heat Pump | YORK | HMH72B341 | ASPEN |  | D(A,C,E)42A46+TDR | TM9Y100C20MP11 | 32400 |  |  | 15.5 | 8.1 | 34000 |  |  | 27800 | 81.76% | 2.59 | Both | 675 | 2.7 | HRCU-A-CB (Split System: Heat Pump with Remote Outdoor Unit-Air-Source) | N/A
214093031 | Central Heat Pump | LUXAIRE | HMH72B341 | ASPEN |  | D(A,C,E)42A46+TDR | TM9E040A10MP12 | 32200 |  |  | 17 | 8.1 | 32400 |  |  | 44500 | 137.3% | 2.98 | Both | 670.8333 | 2.6833 | HRCU-A-CB (Split System: Heat Pump with Remote Outdoor Unit-Air-Source) | N/A
214092449 | Central Heat Pump | LUXAIRE | HMH72B341 | ASPEN |  | D(A,C,E)36A34+TDR | TPLC080B12MP13 | 32400 |  |  | 17 | 8.1 | 32400 |  |  | 45500 | 140.4% | 2.97 | Both | 675 | 2.7 | HRCU-A-CB (Split System: Heat Pump with Remote Outdoor Unit-Air-Source) | N/A
214092108 | Central Heat Pump | YORK | HMH72B341 | ASPEN |  | D(A,C,E)42A44+TDR | TP9C080B12MP13 | 32800 |  |  | 17 | 8.1 | 33600 |  |  | 29600 | 88.1% | 2.69 | Both | 683.3333 | 2.7333 | HRCU-A-CB (Split System: Heat Pump with Remote Outdoor Unit-Air-Source) | N/A
214092442 | Central Heat Pump | LUXAIRE | HMH72B341 | ASPEN |  | D(A,C,E)48B34+TDR | TP9C100C20MP13 | 32600 |  |  | 17.5 | 8.1 | 32400 |  |  | 45000 | 138.9% | 3.16 | Both | 679.1667 | 2.7167 | HRCU-A-CB (Split System: Heat Pump with Remote Outdoor Unit-Air-Source) | N/A
214093112 | Central Heat Pump | LUXAIRE | HMH72B341 | ASPEN |  | D(A,C,E)42A46+TDR | TMLV060A12MP12 | 32800 |  |  | 17.5 | 8.1 | 32400 |  |  | 45000 | 138.9% | 3.09 | Both | 683.3333 | 2.7333 | HRCU-A-CB (Split System: Heat Pump with Remote Outdoor Unit-Air-Source) | N/A
214092937 | Central Heat Pump | LUXAIRE | HMH72B341 | ASPEN |  | D(A,C,E)36A36+TDR | LPLC060A12MP13 | 32800 |  |  | 17.5 | 8.1 | 32400 |  |  | 45000 | 138.9% | 3.04 | Both | 683.3333 | 2.7333 | HRCU-A-CB (Split System: Heat Pump with Remote Outdoor Unit-Air-Source) | N/A
214092447 | Central Heat Pump | LUXAIRE | HMH72B341 | ASPEN |  | D(A,C,E)42A44+TDR | TPLC060A12MP13 | 32800 |  |  | 17.5 | 8.1 | 32400 |  |  | 45000 | 138.9% | 3.09 | Both | 683.3333 | 2.7333 | HRCU-A-CB (Split System: Heat Pump with Remote Outdoor Unit-Air-Source) | N/A
214092051 | Central Heat Pump | YORK | HMH72B341 | ASPEN |  | D(A,C,E)42A44+TDR | TM9V100C20MP12 | 32400 |  |  | 17.5 | 8.1 | 34000 |  |  | 28400 | 83.53% | 2.69 | Both | 675 | 2.7 | HRCU-A-CB (Split System: Heat Pump with Remote Outdoor Unit-Air-Source) | N/A
214092187 | Central Heat Pump | YORK | HMH72B341 | ASPEN |  | D(A,C,E)42A44+TDR | YP9C060B12MP13 | 32600 |  |  | 17.5 | 8.1 | 34000 |  |  | 27800 | 81.76% | 2.63 | Both | 679.1667 | 2.7167 | HRCU-A-CB (Split System: Heat Pump with Remote Outdoor Unit-Air-Source) | N/A
214092811 | Central Heat Pump | YORK | HMH72B341 | ASPEN |  | D(A,C,E)48B36+TDR | TP9C100C20MP13 | 32600 |  |  | 17.5 | 8.1 | 34000 |  |  | 28400 | 83.53% | 2.69 | Both | 679.1667 | 2.7167 | HRCU-A-CB (Split System: Heat Pump with Remote Outdoor Unit-Air-Source) | N/A
214092273 | Central Heat Pump | LUXAIRE | HMH72B341 | ASPEN |  | D(A,C,E)42A44+TDR | TL9E060B12UH11 | 32400 |  |  | 18 | 8.1 | 32400 |  |  | 44500 | 137.3% | 3.05 | Both | 675 | 2.7 | HRCU-A-CB (Split System: Heat Pump with Remote Outdoor Unit-Air-Source) | N/A
214092955 | Central Heat Pump | LUXAIRE | HMH72B341 | ASPEN |  | D(A,C,E)36A36+TDR | TL8E060A12UH11 | 32800 |  |  | 18 | 8.1 | 32400 |  |  | 45000 | 138.9% | 3.01 | Both | 683.3333 | 2.7333 | HRCU-A-CB (Split System: Heat Pump with Remote Outdoor Unit-Air-Source) | N/A
214091951 | Central Heat Pump | YORK | HMH72B341 | ASPEN |  | D(A,C,E)48B34+TDR | TL9E060B12UH11 | 32600 |  |  | 18 | 8.1 | 34000 |  |  | 27800 | 81.76% | 2.6 | Both | 679.1667 | 2.7167 | HRCU-A-CB (Split System: Heat Pump with Remote Outdoor Unit-Air-Source) | N/A
214091941 | Central Heat Pump | YORK | HMH72B341 | ASPEN |  | D(A,C,E)42A44+TDR | TL8E060A12UH11 | 32800 |  |  | 18 | 8.1 | 33400 |  |  | 29000 | 86.83% | 2.66 | Both | 683.3333 | 2.7333 | HRCU-A-CB (Split System: Heat Pump with Remote Outdoor Unit-Air-Source) | N/A
214092012 | Central Heat Pump | YORK | HMH72B341 | ASPEN |  | D(A,C,E)36A34+TDR | TM8Y120C20MP11 | 33600 |  |  | 18 | 8.1 | 33600 |  |  | 30000 | 89.29% | 2.72 | Both | 700 | 2.8 | HRCU-A-CB (Split System: Heat Pump with Remote Outdoor Unit-Air-Source) | N/A
214092852 | Central Heat Pump | YORK | HMH72B341 | ASPEN |  | D(A,C,E)48B36+TDR | Y81E100B12LMPS1 | 32600 |  |  | 18.5 | 8.1 | 34000 |  |  | 28000 | 82.35% | 2.66 | Both | 679.1667 | 2.7167 | HRCU-A-CB (Split System: Heat Pump with Remote Outdoor Unit-Air-Source) | N/A
214393200 | Central Heat Pump | RUUD | RD17AZ36AJ3N | ASPEN |  | D(A,C,E)48D24+TDR | R802V0504A17UHN | 30800 |  |  | 17.6 | 8.1 | 34200 |  |  | 29800 | 87.13% | 1.9 | Both | 641.6667 | 2.5667 | HRCU-A-CB (Split System: Heat Pump with Remote Outdoor Unit-Air-Source) | N/A
214392810 | Central Heat Pump | RUUD | RD17AZ36AJ3N | ASPEN |  | D(A,C,E)48D24+TDR | R801V0504A17UHU | 30800 |  |  | 17.6 | 8.1 | 34200 |  |  | 29800 | 87.13% | 1.9 | Both | 641.6667 | 2.5667 | HRCU-A-CB (Split System: Heat Pump with Remote Outdoor Unit-Air-Source) | N/A
214392241 | Central Heat Pump | RUUD | RD17AZ24AJ3N | ASPEN |  | D(A,C,E)36C24+TDR | R801V0754A17UHN | 20800 |  |  | 18.8 | 8.1 | 22600 |  |  | 16800 | 74.34% | 2.1 | Both | 433.3333 | 1.7333 | HRCU-A-CB (Split System: Heat Pump with Remote Outdoor Unit-Air-Source) | N/A
214392225 | Central Heat Pump | RUUD | RD17AZ24AJ3N | ASPEN |  | D(A,C,E)36C24+TDR | R801V0754A17DZ | 20800 |  |  | 18.8 | 8.1 | 22600 |  |  | 16800 | 74.34% | 2.1 | Both | 433.3333 | 1.7333 | HRCU-A-CB (Split System: Heat Pump with Remote Outdoor Unit-Air-Source) | N/A
214392401 | Central Heat Pump | RUUD | RD17AZ24AJ3N | ASPEN |  | D(A,C,E)36C24+TDR | R802V0754A17UHS | 20800 |  |  | 18.8 | 8.1 | 22600 |  |  | 16800 | 74.34% | 2.1 | Both | 433.3333 | 1.7333 | HRCU-A-CB (Split System: Heat Pump with Remote Outdoor Unit-Air-Source) | N/A
214092356 | Central Heat Pump | LUXAIRE | HMH72B341 | ASPEN |  | D(A,C,E)36A34+TDR | TM9E100C20MP12 | 31600 |  |  | 15.4 | 8.1 | 32400 |  |  | 43500 | 134.3% | 3.1 | Both | 658.3333 | 2.6333 | HRCU-A-CB (Split System: Heat Pump with Remote Outdoor Unit-Air-Source) | N/A
214394719 | Central Heat Pump | RUUD | RD17AZ60AJ3N | ASPEN |  | D(A,C,E)60D34+TDR | R921V0705A21M4S | 51500 |  |  | 17.8 | 8.1 | 54000 |  |  | 49500 | 91.67% | 1.75 | Both | 1072.9167 | 4.2917 | HRCU-A-CB (Split System: Heat Pump with Remote Outdoor Unit-Air-Source) | N/A
215375353 | Central Heat Pump | RUUD | RD17AZ60AJ3N | ASPEN |  | D(A,C,E)60D36+TDR | R801V1255A24DZ | 52000 |  |  | 17.8 | 8.1 | 53500 |  |  | 50500 | 94.39% | 1.75 | Both | 1083.3333 | 4.3333 | HRCU-A-CB (Split System: Heat Pump with Remote Outdoor Unit-Air-Source) | N/A
215375364 | Central Heat Pump | RUUD | RD17AZ60AJ3N | ASPEN |  | D(A,C,E)60D36+TDR | R802V1255A24UHS | 52000 |  |  | 17.8 | 8.1 | 53500 |  |  | 50500 | 94.39% | 1.75 | Both | 1083.3333 | 4.3333 | HRCU-A-CB (Split System: Heat Pump with Remote Outdoor Unit-Air-Source) | N/A
214394655 | Central Heat Pump | RUUD | RD17AZ60AJ3N | ASPEN |  | D(A,C,E)60D34+TDR | R801V1005A21UHS | 52000 |  |  | 17.8 | 8.1 | 53500 |  |  | 49000 | 91.59% | 1.75 | Both | 1083.3333 | 4.3333 | HRCU-A-CB (Split System: Heat Pump with Remote Outdoor Unit-Air-Source) | N/A
214394671 | Central Heat Pump | RUUD | RD17AZ60AJ3N | ASPEN |  | D(A,C,E)60D34+TDR | R801V1505A24UH | 52000 |  |  | 17.8 | 8.1 | 53500 |  |  | 49000 | 91.59% | 1.75 | Both | 1083.3333 | 4.3333 | HRCU-A-CB (Split System: Heat Pump with Remote Outdoor Unit-Air-Source) | N/A
214092353 | Central Heat Pump | LUXAIRE | HMH72B341 | ASPEN |  | D(A,C,E)36A34+TDR | TM9E100C16MP12 | 31600 |  |  | 17.9 | 8.1 | 32400 |  |  | 44000 | 135.8% | 3.11 | Both | 658.3333 | 2.6333 | HRCU-A-CB (Split System: Heat Pump with Remote Outdoor Unit-Air-Source) | N/A
214336666 | Central Heat Pump | RHEEM | RD17AZ60AJ3N | ASPEN |  | CP61C34+TDR | R801V1005A21UHS | 52000 |  |  | 17.9 | 8.1 | 53500 |  |  | 49000 | 91.59% | 1.75 | Both | 1083.3333 | 4.3333 | HRCU-A-CB (Split System: Heat Pump with Remote Outdoor Unit-Air-Source) | N/A
214336681 | Central Heat Pump | RHEEM | RD17AZ60AJ3N | ASPEN |  | CP61C34+TDR | R802V1505A24UHS | 52000 |  |  | 17.9 | 8.1 | 53500 |  |  | 49000 | 91.59% | 1.75 | Both | 1083.3333 | 4.3333 | HRCU-A-CB (Split System: Heat Pump with Remote Outdoor Unit-Air-Source) | N/A
214394716 | Central Heat Pump | RUUD | RD17AZ60AJ3N | ASPEN |  | D(A,C,E)60D44+TDR | R802V1505A24UHS | 52000 |  |  | 17.9 | 8.1 | 53500 |  |  | 49000 | 91.59% | 1.75 | Both | 1083.3333 | 4.3333 | HRCU-A-CB (Split System: Heat Pump with Remote Outdoor Unit-Air-Source) | N/A
214394704 | Central Heat Pump | RUUD | RD17AZ60AJ3N | ASPEN |  | D(A,C,E)60D44+TDR | R802V1255A24UHN | 52000 |  |  | 17.9 | 8.1 | 53500 |  |  | 49000 | 91.59% | 1.75 | Both | 1083.3333 | 4.3333 | HRCU-A-CB (Split System: Heat Pump with Remote Outdoor Unit-Air-Source) | N/A
214394648 | Central Heat Pump | RUUD | RD17AZ60AJ3N | ASPEN |  | D(A,C,E)60D44+TDR | R801V1005A21DZ | 52000 |  |  | 17.9 | 8.1 | 53500 |  |  | 49000 | 91.59% | 1.75 | Both | 1083.3333 | 4.3333 | HRCU-A-CB (Split System: Heat Pump with Remote Outdoor Unit-Air-Source) | N/A
214394640 | Central Heat Pump | RUUD | RD17AZ60AJ3N | ASPEN |  | D(A,C,E)60D44+TDR | R801V0755A21UHN | 52000 |  |  | 17.9 | 8.1 | 54000 |  |  | 49500 | 91.67% | 1.75 | Both | 1083.3333 | 4.3333 | HRCU-A-CB (Split System: Heat Pump with Remote Outdoor Unit-Air-Source) | N/A
214392370 | Central Heat Pump | RUUD | RD17AZ24AJ3N | ASPEN |  | D(A,C,E)36D24+TDR | R802V0754A17DZ | 21000 |  |  | 18.9 | 8.1 | 22600 |  |  | 16800 | 74.34% | 2.1 | Both | 437.5 | 1.75 | HRCU-A-CB (Split System: Heat Pump with Remote Outdoor Unit-Air-Source) | N/A
214092837 | Central Heat Pump | YORK | HMH72B341 | ASPEN |  | D(A,C,E)48B36+TDR | Y81E080B12SMPS1 | 33000 |  |  | 18 | 8.2 | 32800 |  |  | 29400 | 89.63% | 2.71 | Both | 687.5 | 2.75 | HRCU-A-CB (Split System: Heat Pump with Remote Outdoor Unit-Air-Source) | N/A
214092168 | Central Heat Pump | YORK | HMH72B341 | ASPEN |  | D(A,C,E)42A44+TDR | Y81E120C16LMPS1 | 33600 |  |  | 18 | 8.3 | 32800 |  |  | 30400 | 92.68% | 2.81 | Both | 700 | 2.8 | HRCU-A-CB (Split System: Heat Pump with Remote Outdoor Unit-Air-Source) | N/A
214092010 | Central Heat Pump | YORK | HMH72B341 | ASPEN |  | D(A,C,E)42A44+TDR | TM8Y100C20MP11 | 33600 |  |  | 18 | 8.3 | 33600 |  |  | 30400 | 90.48% | 2.81 | Both | 700 | 2.8 | HRCU-A-CB (Split System: Heat Pump with Remote Outdoor Unit-Air-Source) | N/A
214092946 | Central Heat Pump | LUXAIRE | HMH72B341 | ASPEN |  | D(A,C,E)36A36+TDR | LPLC100C16MP13 | 31600 |  |  | 17.5 | 8.4 | 32400 |  |  | 44000 | 135.8% | 3.14 | Both | 658.3333 | 2.6333 | HRCU-A-CB (Split System: Heat Pump with Remote Outdoor Unit-Air-Source) | N/A
214092311 | Central Heat Pump | LUXAIRE | HMH72B341 | ASPEN |  | D(A,C,E)36A34+TDR | TM8V100C16MP12 | 31600 |  |  | 17.5 | 8.4 | 32400 |  |  | 44000 | 135.8% | 3.14 | Both | 658.3333 | 2.6333 | HRCU-A-CB (Split System: Heat Pump with Remote Outdoor Unit-Air-Source) | N/A
214092098 | Central Heat Pump | YORK | HMH72B341 | ASPEN |  | D(A,C,E)36A34+TDR | TMLV100C16MP12 | 31600 |  |  | 17.5 | 8.4 | 33800 |  |  | 27400 | 81.07% | 2.64 | Both | 658.3333 | 2.6333 | HRCU-A-CB (Split System: Heat Pump with Remote Outdoor Unit-Air-Source) | N/A
214092260 | Central Heat Pump | LUXAIRE | HMH72B341 | ASPEN |  | D(A,C,E)36A34+TDR | LPLC120C20MP13 | 31000 |  |  | 16.3 | 8.5 | 32400 |  |  | 43500 | 134.3% | 3.13 | Both | 645.8333 | 2.5833 | HRCU-A-CB (Split System: Heat Pump with Remote Outdoor Unit-Air-Source) | N/A
214093153 | Central Heat Pump | LUXAIRE | HMH72B341 | ASPEN |  | D(A,C,E)36A36+TDR | TPLC120C20MP13 | 31000 |  |  | 16.3 | 8.5 | 32400 |  |  | 43500 | 134.3% | 3.13 | Both | 645.8333 | 2.5833 | HRCU-A-CB (Split System: Heat Pump with Remote Outdoor Unit-Air-Source) | N/A
214093117 | Central Heat Pump | LUXAIRE | HMH72B341 | ASPEN |  | D(A,C,E)36A36+TDR | TMLV120C20MP12 | 31000 |  |  | 16.3 | 8.5 | 32400 |  |  | 43500 | 134.3% | 3.13 | Both | 645.8333 | 2.5833 | HRCU-A-CB (Split System: Heat Pump with Remote Outdoor Unit-Air-Source) | N/A
214092317 | Central Heat Pump | LUXAIRE | HMH72B341 | ASPEN |  | D(A,C,E)36A34+TDR | TM8V120C20MP12 | 31000 |  |  | 16.3 | 8.5 | 32400 |  |  | 43500 | 134.3% | 3.13 | Both | 645.8333 | 2.5833 | HRCU-A-CB (Split System: Heat Pump with Remote Outdoor Unit-Air-Source) | N/A
214092950 | Central Heat Pump | LUXAIRE | HMH72B341 | ASPEN |  | D(A,C,E)42A46+TDR | LPLC100C20MP13 | 31800 |  |  | 16.5 | 8.5 | 32400 |  |  | 44000 | 135.8% | 3.14 | Both | 662.5 | 2.65 | HRCU-A-CB (Split System: Heat Pump with Remote Outdoor Unit-Air-Source) | N/A
214092460 | Central Heat Pump | LUXAIRE | HMH72B341 | ASPEN |  | D(A,C,E)48B34+TDR | TPLC100C20MP13 | 32000 |  |  | 16.5 | 8.5 | 32400 |  |  | 44000 | 135.8% | 3.14 | Both | 666.6667 | 2.6667 | HRCU-A-CB (Split System: Heat Pump with Remote Outdoor Unit-Air-Source) | N/A
214092427 | Central Heat Pump | LUXAIRE | HMH72B341 | ASPEN |  | D(A,C,E)48B34+TDR | TMLV120C20MP12 | 32000 |  |  | 16.5 | 8.5 | 32400 |  |  | 44000 | 135.8% | 3.14 | Both | 666.6667 | 2.6667 | HRCU-A-CB (Split System: Heat Pump with Remote Outdoor Unit-Air-Source) | N/A
214093011 | Central Heat Pump | LUXAIRE | HMH72B341 | ASPEN |  | D(A,C,E)48B36+TDR | TM8V120C20MP12 | 32000 |  |  | 16.5 | 8.5 | 32400 |  |  | 44000 | 135.8% | 3.14 | Both | 666.6667 | 2.6667 | HRCU-A-CB (Split System: Heat Pump with Remote Outdoor Unit-Air-Source) | N/A
214091995 | Central Heat Pump | YORK | HMH72B341 | ASPEN |  | D(A,C,E)42A44+TDR | TM8V120C20MP12 | 31800 |  |  | 16.5 | 8.5 | 32400 |  |  | 27800 | 85.8% | 2.69 | Both | 662.5 | 2.65 | HRCU-A-CB (Split System: Heat Pump with Remote Outdoor Unit-Air-Source) | N/A
214092800 | Central Heat Pump | YORK | HMH72B341 | ASPEN |  | D(A,C,E)42A46+TDR | TMLV120C20MP12 | 31800 |  |  | 16.5 | 8.5 | 32400 |  |  | 27800 | 85.8% | 2.69 | Both | 662.5 | 2.65 | HRCU-A-CB (Split System: Heat Pump with Remote Outdoor Unit-Air-Source) | N/A
214092917 | Central Heat Pump | YORK | HMH72B341 | ASPEN |  | D(A,C,E)42A46+TDR | YPLC120C20MP13 | 31800 |  |  | 16.5 | 8.5 | 32400 |  |  | 27800 | 85.8% | 2.69 | Both | 662.5 | 2.65 | HRCU-A-CB (Split System: Heat Pump with Remote Outdoor Unit-Air-Source) | N/A
214092918 | Central Heat Pump | YORK | HMH72B341 | ASPEN |  | D(A,C,E)48B36+TDR | YPLC120C20MP13 | 32000 |  |  | 16.5 | 8.5 | 32400 |  |  | 27800 | 85.8% | 2.69 | Both | 666.6667 | 2.6667 | HRCU-A-CB (Split System: Heat Pump with Remote Outdoor Unit-Air-Source) | N/A
214093135 | Central Heat Pump | LUXAIRE | HMH72B341 | ASPEN |  | D(A,C,E)36A36+TDR | TP9C120D20MP13 | 31200 |  |  | 16.8 | 8.5 | 32400 |  |  | 44000 | 135.8% | 3.21 | Both | 650 | 2.6 | HRCU-A-CB (Split System: Heat Pump with Remote Outdoor Unit-Air-Source) | N/A
214092119 | Central Heat Pump | YORK | HMH72B341 | ASPEN |  | D(A,C,E)36A34+TDR | TP9C120D20MP13 | 31200 |  |  | 16.8 | 8.5 | 32200 |  |  | 28000 | 86.96% | 2.79 | Both | 650 | 2.6 | HRCU-A-CB (Split System: Heat Pump with Remote Outdoor Unit-Air-Source) | N/A
214092445 | Central Heat Pump | LUXAIRE | HMH72B341 | ASPEN |  | D(A,C,E)48B34+TDR | TP9C120D20MP13 | 32200 |  |  | 17 | 8.5 | 32400 |  |  | 44000 | 135.8% | 3.19 | Both | 670.8333 | 2.6833 | HRCU-A-CB (Split System: Heat Pump with Remote Outdoor Unit-Air-Source) | N/A
214092812 | Central Heat Pump | YORK | HMH72B341 | ASPEN |  | D(A,C,E)42A46+TDR | TP9C120D20MP13 | 32000 |  |  | 17 | 8.5 | 32400 |  |  | 28200 | 87.04% | 2.79 | Both | 666.6667 | 2.6667 | HRCU-A-CB (Split System: Heat Pump with Remote Outdoor Unit-Air-Source) | N/A
214092864 | Central Heat Pump | YORK | HMH72B341 | ASPEN |  | D(A,C,E)48B36+TDR | Y81E100C20LMPS1 | 32600 |  |  | 17.5 | 8.5 | 33400 |  |  | 27600 | 82.63% | 2.7 | Both | 679.1667 | 2.7167 | HRCU-A-CB (Split System: Heat Pump with Remote Outdoor Unit-Air-Source) | N/A
214092894 | Central Heat Pump | YORK | HMH72B341 | ASPEN |  | D(A,C,E)48B36+TDR | Y82E120C20LMPS1 | 32600 |  |  | 18.5 | 8.5 | 33400 |  |  | 28000 | 83.83% | 2.7 | Both | 679.1667 | 2.7167 | HRCU-A-CB (Split System: Heat Pump with Remote Outdoor Unit-Air-Source) | N/A
212159700 | Central Heat Pump | ARMSTRONG AIR | 4SHP22LX124P-**A | ADP |  | H,A,DE32936 | A80UH2E070A12 | 23800 |  |  | 21 | 8.45 | 22000 |  |  | 15400 | 70% | 1.9 | Both | 495.8333 | 1.9833 | HRCU-A-CB (Split System: Heat Pump with Remote Outdoor Unit-Air-Source) | N/A
212159479 | Central Heat Pump | ARMSTRONG AIR | 4SHP22LX124P-**A | ADP |  | V,A,D36H***D129 | A80UH1E045A12 | 23400 |  |  | 20 | 8.45 | 21200 |  |  | 14900 | 70.28% | 1.86 | Both | 487.5 | 1.95 | HRCU-A-CB (Split System: Heat Pump with Remote Outdoor Unit-Air-Source) | N/A
212159664 | Central Heat Pump | ARMSTRONG AIR | 4SHP22LX124P-**A | ADP |  | V,A,D36H***D129 | A80UH2E045A12 | 23600 |  |  | 21 | 8.45 | 21400 |  |  | 15000 | 70.09% | 1.9 | Both | 491.6667 | 1.9667 | HRCU-A-CB (Split System: Heat Pump with Remote Outdoor Unit-Air-Source) | N/A
212499720 | Central Heat Pump | LENNOX | EL22XPV-024-230A** | ADP |  | LH18/36D9 | EL280UH070XE36A* | 24000 |  |  | 21 | 8.45 | 22000 |  |  | 15400 | 70% | 1.92 | Both | 500 | 2 | HRCU-A-CB (Split System: Heat Pump with Remote Outdoor Unit-Air-Source) | N/A
211001178 | Central Heat Pump | ARMSTRONG AIR | 4SHP18LX136P | ADP |  | PL36H175P159 | A80UH2E090B12 | 23600 |  |  | 19 | 8.5 | 22400 |  |  | 18200 | 81.25% | 2.14 | Both | 491.6667 | 1.9667 | HRCU-A-CB (Split System: Heat Pump with Remote Outdoor Unit-Air-Source) | N/A
212159499 | Central Heat Pump | ARMSTRONG AIR | 4SHP22LX124P-**A | ADP |  | H,A,DE34936 | A80UH1E045A12 | 23400 |  |  | 21 | 8.5 | 21200 |  |  | 14900 | 70.28% | 1.86 | Both | 487.5 | 1.95 | HRCU-A-CB (Split System: Heat Pump with Remote Outdoor Unit-Air-Source) | N/A
212437548 | Central Heat Pump | ARMSTRONG AIR | 4SHP22LX124P-**A | ADP |  | 36BX** | A80UH1E045A12 | 23400 |  |  | 21 | 8.5 | 21200 |  |  | 14900 | 70.28% | 1.86 | Both | 487.5 | 1.95 | HRCU-A-CB (Split System: Heat Pump with Remote Outdoor Unit-Air-Source) | N/A
212437565 | Central Heat Pump | ARMSTRONG AIR | 4SHP22LX124P-**A | ADP |  | 36AX** | A80UH2E045A12 | 23600 |  |  | 21 | 8.5 | 21400 |  |  | 15000 | 70.09% | 1.9 | Both | 491.6667 | 1.9667 | HRCU-A-CB (Split System: Heat Pump with Remote Outdoor Unit-Air-Source) | N/A
212437566 | Central Heat Pump | ARMSTRONG AIR | 4SHP22LX124P-**A | ADP |  | 36BX** | A80UH2E045A12 | 23600 |  |  | 21 | 8.5 | 21400 |  |  | 15000 | 70.09% | 1.9 | Both | 491.6667 | 1.9667 | HRCU-A-CB (Split System: Heat Pump with Remote Outdoor Unit-Air-Source) | N/A
212159688 | Central Heat Pump | ARMSTRONG AIR | 4SHP22LX124P-**A | ADP |  | H,A,DE34936 | A80UH2E045A12 | 23600 |  |  | 21 | 8.5 | 21400 |  |  | 15000 | 70.09% | 1.9 | Both | 491.6667 | 1.9667 | HRCU-A-CB (Split System: Heat Pump with Remote Outdoor Unit-Air-Source) | N/A
212160204 | Central Heat Pump | ARMSTRONG AIR | 4SHP22LX124P-**A | ADP |  | PL36H210P299 | A97USMV070B12 | 23800 |  |  | 21 | 8.5 | 22000 |  |  | 15400 | 70% | 1.92 | Both | 495.8333 | 1.9833 | HRCU-A-CB (Split System: Heat Pump with Remote Outdoor Unit-Air-Source) | N/A
212160169 | Central Heat Pump | ARMSTRONG AIR | 4SHP22LX124P-**A | ADP |  | H,A,DE34936 | A97US2V040B12X | 23800 |  |  | 21 | 8.5 | 22000 |  |  | 15400 | 70% | 1.92 | Both | 495.8333 | 1.9833 | HRCU-A-CB (Split System: Heat Pump with Remote Outdoor Unit-Air-Source) | N/A
212159737 | Central Heat Pump | ARMSTRONG AIR | 4SHP22LX124P-**A | ADP |  | H,A,DE33936 | A80UH2E090B12 | 24000 |  |  | 21 | 8.5 | 22000 |  |  | 15400 | 70% | 1.92 | Both | 500 | 2 | HRCU-A-CB (Split System: Heat Pump with Remote Outdoor Unit-Air-Source) | N/A
213615295 | Central Heat Pump | GE | NS22H24MA4-**A | ADP |  | V36H175P789 | NF97X060V3B | 23800 |  |  | 21 | 8.5 | 21600 |  |  | 15200 | 70.37% | 1.9 | Both | 495.8333 | 1.9833 | HRCU-A-CB (Split System: Heat Pump with Remote Outdoor Unit-Air-Source) | N/A
214052491 | Central Heat Pump | LENNOX | EL22XPV-024-230A** | ADP |  | HG34936 | ML180UH045XE36A* | 23400 |  |  | 21 | 8.5 | 21200 |  |  | 14900 | 70.28% | 1.86 | Both | 487.5 | 1.95 | HRCU-A-CB (Split System: Heat Pump with Remote Outdoor Unit-Air-Source) | N/A
212499702 | Central Heat Pump | LENNOX | EL22XPV-024-230A** | ADP |  | L*19/36U9 | EL280UH045E36A* | 23600 |  |  | 21 | 8.5 | 21400 |  |  | 15000 | 70.09% | 1.9 | Both | 491.6667 | 1.9667 | HRCU-A-CB (Split System: Heat Pump with Remote Outdoor Unit-Air-Source) | N/A
214052479 | Central Heat Pump | LENNOX | EL22XPV-024-230A** | ADP |  | HG34936 | EL280UH045E36A* | 23600 |  |  | 21 | 8.5 | 21400 |  |  | 15000 | 70.09% | 1.9 | Both | 491.6667 | 1.9667 | HRCU-A-CB (Split System: Heat Pump with Remote Outdoor Unit-Air-Source) | N/A
212499806 | Central Heat Pump | LENNOX | EL22XPV-024-230A** | ADP |  | L*19/36U9 | ML180UH030V36A* | 23600 |  |  | 21 | 8.5 | 21400 |  |  | 15000 | 70.09% | 1.88 | Both | 491.6667 | 1.9667 | HRCU-A-CB (Split System: Heat Pump with Remote Outdoor Unit-Air-Source) | N/A
212499722 | Central Heat Pump | LENNOX | EL22XPV-024-230A** | ADP |  | L*18/36V9 | EL280UH070XE36A* | 24000 |  |  | 21 | 8.5 | 22000 |  |  | 15400 | 70% | 1.92 | Both | 500 | 2 | HRCU-A-CB (Split System: Heat Pump with Remote Outdoor Unit-Air-Source) | N/A
212499739 | Central Heat Pump | LENNOX | EL22XPV-024-230A** | ADP |  | LP29/36X9 | EL280UH090E36B* | 24000 |  |  | 21 | 8.5 | 22000 |  |  | 15400 | 70% | 1.92 | Both | 500 | 2 | HRCU-A-CB (Split System: Heat Pump with Remote Outdoor Unit-Air-Source) | N/A
212499713 | Central Heat Pump | LENNOX | EL22XPV-024-230A** | ADP |  | L*19/36U9 | EL280UH070E36A* | 24000 |  |  | 21 | 8.5 | 22000 |  |  | 15400 | 70% | 1.92 | Both | 500 | 2 | HRCU-A-CB (Split System: Heat Pump with Remote Outdoor Unit-Air-Source) | N/A
212499727 | Central Heat Pump | LENNOX | EL22XPV-024-230A** | ADP |  | LP29/36X9 | EL280UH070XE36A* | 24000 |  |  | 21 | 8.5 | 22000 |  |  | 15400 | 70% | 1.92 | Both | 500 | 2 | HRCU-A-CB (Split System: Heat Pump with Remote Outdoor Unit-Air-Source) | N/A
212499724 | Central Heat Pump | LENNOX | EL22XPV-024-230A** | ADP |  | L*19/36U9 | EL280UH070XE36A* | 24000 |  |  | 21 | 8.5 | 22000 |  |  | 15400 | 70% | 1.92 | Both | 500 | 2 | HRCU-A-CB (Split System: Heat Pump with Remote Outdoor Unit-Air-Source) | N/A
212632730 | Central Heat Pump | LENNOX | SL25XPV-036-230A** | ADP |  | LD30/36Y9 | SL280DF080NV60C* | 33400 |  |  | 20 | 8.6 | 34400 |  |  | 28800 | 83.72% | 1.76 | Both | 695.8333 | 2.7833 | HRCU-A-CB (Split System: Heat Pump with Remote Outdoor Unit-Air-Source) | N/A
212380758 | Central Heat Pump | BOSCH | BOVA-60HDN1-M20G | ADP |  | H,RG88960 | BGH96M080C4A | 42500 |  |  | 17 | 8.8 | 42500 |  |  | 31000 | 72.94% | 1.9 | Both | 885.4167 | 3.5417 | HRCU-A-CB (Split System: Heat Pump with Remote Outdoor Unit-Air-Source) | N/A
212381053 | Central Heat Pump | BOSCH | BOVB-60HDN1-M20G | ADP |  | H,RG3K960 | BGH96M100C5B | 45000 |  |  | 17 | 8.8 | 44500 |  |  | 32400 | 72.81% | 1.9 | Both | 937.5 | 3.75 | HRCU-A-CB (Split System: Heat Pump with Remote Outdoor Unit-Air-Source) | N/A
212361587 | Central Heat Pump | BOSCH | BOVA-60HDN1-M20G | ADP |  | HE48(1,2)60+TXV | BGH96M100C5A | 45000 |  |  | 17 | 8.8 | 44500 |  |  | 32400 | 72.81% | 1.9 | Both | 937.5 | 3.75 | HRCU-A-CB (Split System: Heat Pump with Remote Outdoor Unit-Air-Source) | N/A
214671458 | Central Heat Pump | LENNOX | SL25XPV-036-230A** | ADP |  | L*24/36Z9 | SL280UH090V48B* | 34000 |  |  | 22 | 8.8 | 32800 |  |  | 25400 | 77.44% | 1.84 | Both | 708.3333 | 2.8333 | HRCU-A-CB (Split System: Heat Pump with Remote Outdoor Unit-Air-Source) | N/A
214671457 | Central Heat Pump | LENNOX | SL25XPV-036-230A** | ADP |  | L*25/37Z9 | SL280UH090V48B* | 34000 |  |  | 22 | 8.8 | 32800 |  |  | 25400 | 77.44% | 1.84 | Both | 708.3333 | 2.8333 | HRCU-A-CB (Split System: Heat Pump with Remote Outdoor Unit-Air-Source) | N/A
212380854 | Central Heat Pump | BOSCH | BOVB-36HDN1-M20G | ADP |  | H,RG8J936 | BGH96M060B3A | 23600 |  |  | 18 | 9 | 22400 |  |  | 17000 | 75.89% | 1.9 | Both | 491.6667 | 1.9667 | HRCU-A-CB (Split System: Heat Pump with Remote Outdoor Unit-Air-Source) | N/A
212380870 | Central Heat Pump | BOSCH | BOVB-36HDN1-M20G | ADP |  | V,R36H175P149 | BGH96M080B3B | 23800 |  |  | 18 | 9 | 22400 |  |  | 17000 | 75.89% | 1.9 | Both | 495.8333 | 1.9833 | HRCU-A-CB (Split System: Heat Pump with Remote Outdoor Unit-Air-Source) | N/A
212380678 | Central Heat Pump | BOSCH | BOVA-36HDN1-M20G | ADP |  | PL36H175P149 | BGH96M060B3B | 23800 |  |  | 18 | 9 | 22400 |  |  | 17000 | 75.89% | 1.9 | Both | 495.8333 | 1.9833 | HRCU-A-CB (Split System: Heat Pump with Remote Outdoor Unit-Air-Source) | N/A
212380675 | Central Heat Pump | BOSCH | BOVA-36HDN1-M20G | ADP |  | PL36H175P149 | BGH96M060B3A | 23800 |  |  | 18 | 9 | 22400 |  |  | 17000 | 75.89% | 1.9 | Both | 495.8333 | 1.9833 | HRCU-A-CB (Split System: Heat Pump with Remote Outdoor Unit-Air-Source) | N/A
212380735 | Central Heat Pump | BOSCH | BOVA-36HDN1-M20G | ADP |  | V,R36H175P149 | BGH96M060B3B | 23800 |  |  | 18 | 9 | 22400 |  |  | 17000 | 75.89% | 1.9 | Both | 495.8333 | 1.9833 | HRCU-A-CB (Split System: Heat Pump with Remote Outdoor Unit-Air-Source) | N/A
212367400 | Central Heat Pump | BOSCH | BOVA-36HDN1-M20G | ADP |  | HG82936 | BGH96M080B3B | 24000 |  |  | 18 | 9 | 22400 |  |  | 17000 | 75.89% | 1.9 | Both | 500 | 2 | HRCU-A-CB (Split System: Heat Pump with Remote Outdoor Unit-Air-Source) | N/A
212380857 | Central Heat Pump | BOSCH | BOVB-36HDN1-M20G | ADP |  | H,RG82936 | BGH96M060B3A | 24000 |  |  | 18 | 9 | 22400 |  |  | 17000 | 75.89% | 1.9 | Both | 500 | 2 | HRCU-A-CB (Split System: Heat Pump with Remote Outdoor Unit-Air-Source) | N/A
212632895 | Central Heat Pump | LENNOX | SL25XPV-048-230A** | ADP |  | LD41/59Y9 | SL280DF080NV60C* | 45500 |  |  | 20 | 9 | 41500 |  |  | 35000 | 84.34% | 1.86 | Both | 947.9167 | 3.7917 | HRCU-A-CB (Split System: Heat Pump with Remote Outdoor Unit-Air-Source) | N/A
212927492 | Central Heat Pump | BOSCH | BOVB-36HDN1-M20G | ADP |  | CE2903C+TXV |  | 22800 |  |  | 19 | 9.2 | 22200 |  |  | 17200 | 77.48% | 1.94 | Both | 475 | 1.9 | HRCU-A-CB (Split System: Heat Pump with Remote Outdoor Unit-Air-Source) | N/A
212927485 | Central Heat Pump | BOSCH | BOVA-36HDN1-M20G | ADP |  | CE3005C+TXV |  | 23200 |  |  | 19 | 9.3 | 22400 |  |  | 17200 | 76.79% | 1.96 | Both | 483.3333 | 1.9333 | HRCU-A-CB (Split System: Heat Pump with Remote Outdoor Unit-Air-Source) | N/A
214061877 | Central Heat Pump | LENNOX | SL25XPV-024-230A** | ADP |  | HG80936 | SL280UH090XV48B* | 22400 |  |  | 22 | 9.3 | 20000 |  |  | 20000 | 100% | 1.84 | Both | 466.6667 | 1.8667 | HRCU-A-CB (Split System: Heat Pump with Remote Outdoor Unit-Air-Source) | N/A
213184850 | Central Heat Pump | BOSCH | BOVA-60HDN1-M20G | ADP |  | H,RG48948+AEFE4B* |  | 46000 |  |  | 18 | 9.35 | 46000 |  |  | 33200 | 72.17% | 1.98 | Both | 958.3333 | 3.8333 | HRCU-A-CB (Split System: Heat Pump with Remote Outdoor Unit-Air-Source) | N/A
213088391 | Central Heat Pump | BOSCH | BOVB-36HDN1-M20G | ADP |  | V,R36H***P449+AEFE3A* |  | 23800 |  |  | 19 | 9.5 | 22400 |  |  | 17200 | 76.79% | 2 | Both | 495.8333 | 1.9833 | HRCU-A-CB (Split System: Heat Pump with Remote Outdoor Unit-Air-Source) | N/A
213548593 | Central Heat Pump | LENNOX | SL25XPV-024-230A** | ADP |  | LH18/37D9 | SL280UH070V36A* | 21600 |  |  | 21 | 9.5 | 19800 |  |  | 19600 | 98.99% | 1.96 | Both | 450 | 1.8 | HRCU-A-CB (Split System: Heat Pump with Remote Outdoor Unit-Air-Source) | N/A
207455189 | Central Heat Pump | LENNOX | SL25XPV-036-230A** | ADP |  | LH23/37W9 | SL280UH110XV60C* | 34000 |  |  | 21 | 8.8 | 33800 |  |  | 27000 | 79.88% | 1.84 | Both | 708.3333 | 2.8333 | HRCU-A-CB (Split System: Heat Pump with Remote Outdoor Unit-Air-Source) | N/A
207455127 | Central Heat Pump | LENNOX | SL25XPV-036-230A** | ADP |  | LH35/36F9 | SL280UH090V36B* | 33800 |  |  | 22 | 8.8 | 32800 |  |  | 25600 | 78.05% | 1.84 | Both | 704.1667 | 2.8167 | HRCU-A-CB (Split System: Heat Pump with Remote Outdoor Unit-Air-Source) | N/A
207455169 | Central Heat Pump | LENNOX | SL25XPV-036-230A** | ADP |  | LH35/38F9 | SL280UH100NV60C* | 34000 |  |  | 21 | 8.8 | 33600 |  |  | 27000 | 80.36% | 1.82 | Both | 708.3333 | 2.8333 | HRCU-A-CB (Split System: Heat Pump with Remote Outdoor Unit-Air-Source) | N/A
207455145 | Central Heat Pump | LENNOX | SL25XPV-036-230A** | ADP |  | LH35/38F9 | SL280UH090V60C* | 34000 |  |  | 21 | 8.8 | 33800 |  |  | 27000 | 79.88% | 1.84 | Both | 708.3333 | 2.8333 | HRCU-A-CB (Split System: Heat Pump with Remote Outdoor Unit-Air-Source) | N/A
204802864 | Central Heat Pump | BOSCH | BOVA-60HDN1-M20G | ADP |  | F,PE*TT1948 |  | 46500 |  |  | 17 | 9.45 | 46000 |  |  | 33200 | 72.17% | 2 | Both | 968.75 | 3.875 | HRCU-A-CB (Split System: Heat Pump with Remote Outdoor Unit-Air-Source) | N/A
214802758 | Central Heat Pump | RHEEM | RP15AZ30AJ2N | ASPEN |  | D(A,C,E)36A34+TDR | R801V0754A17UH | 27400 |  |  | 15.4 | 8.1 | 28400 |  |  | 20000 | 70.42% | 2.62 | Both | 570.8333 | 2.2833 | HRCU-A-CB (Split System: Heat Pump with Remote Outdoor Unit-Air-Source) | N/A
214802770 | Central Heat Pump | RHEEM | RP15AZ36AJ2N | ASPEN |  | D(A,C,E)36A34+TDR | R801V1004A17UHN | 33200 |  |  | 15.4 | 8.1 | 34200 |  |  | 24800 | 72.51% | 2.77 | Both | 691.6667 | 2.7667 | HRCU-A-CB (Split System: Heat Pump with Remote Outdoor Unit-Air-Source) | N/A
214391659 | Central Heat Pump | RUUD | RP15AZ24AJ2N | ASPEN |  | CP37A34+TDR | R802V0503A14UH | 22400 |  |  | 15.6 | 8.3 | 23000 |  |  | 16300 | 70.87% | 2.88 | Both | 466.6667 | 1.8667 | HRCU-A-CB (Split System: Heat Pump with Remote Outdoor Unit-Air-Source) | N/A
214391668 | Central Heat Pump | RUUD | RP15AZ24AJ2N | ASPEN |  | CP31A34+TDR | R802V1004A17UHN | 22400 |  |  | 16 | 8.3 | 23000 |  |  | 17000 | 73.91% | 3.04 | Both | 466.6667 | 1.8667 | HRCU-A-CB (Split System: Heat Pump with Remote Outdoor Unit-Air-Source) | N/A
214063843 | Central Heat Pump | BOSCH | BOVA-36HDN1-M20G | ASPEN |  | D(A,C,E)36A34+TDR | BGH96M060B3B | 22200 |  |  | 18 | 8.4 | 23600 |  |  | 22200 | 94.07% | 2.17 | Both | 462.5 | 1.85 | HRCU-A-CB (Split System: Heat Pump with Remote Outdoor Unit-Air-Source) | N/A
214063984 | Central Heat Pump | BOSCH | BOVB-36HDN1-M20G | ASPEN |  | D(A,C,E)36A34+TDR | BGH96M060B3A | 22200 |  |  | 18 | 8.4 | 23600 |  |  | 22200 | 94.07% | 2.17 | Both | 462.5 | 1.85 | HRCU-A-CB (Split System: Heat Pump with Remote Outdoor Unit-Air-Source) | N/A
214063853 | Central Heat Pump | BOSCH | BOVA-36HDN1-M20G | ASPEN |  | D(A,C,E)36A34+TDR | BGH96M080B3B | 22200 |  |  | 18 | 8.4 | 23600 |  |  | 22200 | 94.07% | 2.17 | Both | 462.5 | 1.85 | HRCU-A-CB (Split System: Heat Pump with Remote Outdoor Unit-Air-Source) | N/A
214094134 | Central Heat Pump | BOSCH | BOVB-36HDN1-M20G | ASPEN |  | DM42B34+TDR | BGH96M100C5A | 30400 |  |  | 18.3 | 8.7 | 34000 |  |  | 27400 | 80.59% | 2.43 | Both | 633.3333 | 2.5333 | HRCU-A-CB (Split System: Heat Pump with Remote Outdoor Unit-Air-Source) | N/A
214063869 | Central Heat Pump | BOSCH | BOVA-36HDN1-M20G | ASPEN |  | D(A,C,E)48A34+TDR | BGH96M100C5B | 30400 |  |  | 18.5 | 8.7 | 34000 |  |  | 27400 | 80.59% | 2.43 | Both | 633.3333 | 2.5333 | HRCU-A-CB (Split System: Heat Pump with Remote Outdoor Unit-Air-Source) | N/A
214063852 | Central Heat Pump | BOSCH | BOVA-36HDN1-M20G | ASPEN |  | D(A,C,E)30B34+TDR | BGH96M080B3B | 22200 |  |  | 18 | 8.7 | 23800 |  |  | 22200 | 93.28% | 2.21 | Both | 462.5 | 1.85 | HRCU-A-CB (Split System: Heat Pump with Remote Outdoor Unit-Air-Source) | N/A
214056990 | Central Heat Pump | GE Appliances | AUH2436ZGDA* | ASPEN |  | L(E,G)M24C4 |  | 22800 |  |  | 17 | 8.7 | 23800 |  |  | 22000 | 92.44% | 1.8 | Both | 475 | 1.9 | HRCU-A-CB (Split System: Heat Pump with Remote Outdoor Unit-Air-Source) | N/A
214064084 | Central Heat Pump | BOSCH | BOVB-60HDN1-M20G | ASPEN |  | D(A,C,E)48D44+TDR | BGH96M080C4B | 41500 |  |  | 17 | 8.8 | 44500 |  |  | 39000 | 87.64% | 2.39 | Both | 864.5833 | 3.4583 | HRCU-A-CB (Split System: Heat Pump with Remote Outdoor Unit-Air-Source) | N/A
214064089 | Central Heat Pump | BOSCH | BOVB-60HDN1-M20G | ASPEN |  | D(A,C,E)60B44+TDR | BGH96M100C5A | 43500 |  |  | 17.5 | 8.8 | 46500 |  |  | 39000 | 83.87% | 2.35 | Both | 906.25 | 3.625 | HRCU-A-CB (Split System: Heat Pump with Remote Outdoor Unit-Air-Source) | N/A
214063932 | Central Heat Pump | BOSCH | BOVA-60HDN1-M20G | ASPEN |  | D(A,C,E)48D44+TDR | BGH96M100C5B | 44000 |  |  | 17.5 | 8.8 | 46500 |  |  | 39000 | 83.87% | 2.35 | Both | 916.6667 | 3.6667 | HRCU-A-CB (Split System: Heat Pump with Remote Outdoor Unit-Air-Source) | N/A
214064006 | Central Heat Pump | BOSCH | BOVB-36HDN1-M20G | ASPEN |  | D(A,C,E)36B34+TDR | BGH96M080B3B | 22400 |  |  | 18 | 8.8 | 23800 |  |  | 22400 | 94.12% | 2.26 | Both | 466.6667 | 1.8667 | HRCU-A-CB (Split System: Heat Pump with Remote Outdoor Unit-Air-Source) | N/A
214064101 | Central Heat Pump | BOSCH | BOVB-60HDN1-M20G | ASPEN |  | D(A,C,E)60B44+TDR | BGH96M100D5B | 44000 |  |  | 17.5 | 9 | 47000 |  |  | 38500 | 81.91% | 2.32 | Both | 916.6667 | 3.6667 | HRCU-A-CB (Split System: Heat Pump with Remote Outdoor Unit-Air-Source) | N/A
214063941 | Central Heat Pump | BOSCH | BOVA-60HDN1-M20G | ASPEN |  | D(A,C,E)60B44+TDR | BGH96M100D5B | 44000 |  |  | 17.5 | 9 | 47000 |  |  | 38500 | 81.91% | 2.32 | Both | 916.6667 | 3.6667 | HRCU-A-CB (Split System: Heat Pump with Remote Outdoor Unit-Air-Source) | N/A
214063840 | Central Heat Pump | BOSCH | BOVA-36HDN1-M20G | ASPEN |  | D(A,C,E)36C44+TDR | BGH96M060B3A | 23200 |  |  | 18 | 9 | 24000 |  |  | 22200 | 92.5% | 2.28 | Both | 483.3333 | 1.9333 | HRCU-A-CB (Split System: Heat Pump with Remote Outdoor Unit-Air-Source) | N/A
213187956 | Central Heat Pump | AMERISTAR | E4HL5030A1000A | ADP |  | PL36H175P459+TD |  | 24000 |  |  | 15.2 | 8.1 | 22400 |  |  | 19100 | 85.27% | 1.75 | Both | 500 | 2 | HRCU-A-C (Split System: Heat Pump with Remote Outdoor Unit with No Indoor Fan --Air Source) | N/A
213187957 | Central Heat Pump | AMERISTAR | E4HL5030A1000A | ADP |  | V,T36H175P459+TD |  | 24000 |  |  | 15.2 | 8.1 | 22400 |  |  | 19100 | 85.27% | 1.75 | Both | 500 | 2 | HRCU-A-C (Split System: Heat Pump with Remote Outdoor Unit with No Indoor Fan --Air Source) | N/A
215382918 | Central Heat Pump | FRIEDRICH | WFPU18Z483C | ADP |  | H,RG84948+TD |  | 41500 |  |  | 15.2 | 8.55 | 40000 |  |  | 34200 | 85.5% | 1.94 | Both | 864.5833 | 3.4583 | HRCU-A-C (Split System: Heat Pump with Remote Outdoor Unit with No Indoor Fan --Air Source) | N/A
214279630 | Central Heat Pump | WESTINGHOUSE | WHM48SZA21S | ADP |  | M60E49(1,2)+TXV+TD |  | 39500 |  |  | 15.2 | 8.55 | 40000 |  |  | 34200 | 85.5% | 1.94 | Both | 822.9167 | 3.2917 | HRCU-A-C (Split System: Heat Pump with Remote Outdoor Unit with No Indoor Fan --Air Source) | N/A
214279615 | Central Heat Pump | WESTINGHOUSE | WHM36SZA21S | ADP |  | M36E36(1,2)+TXV+TD |  | 28200 |  |  | 15.2 | 9.4 | 28400 |  |  | 23800 | 83.8% | 2.08 | Both | 587.5 | 2.35 | HRCU-A-C (Split System: Heat Pump with Remote Outdoor Unit with No Indoor Fan --Air Source) | N/A
214279609 | Central Heat Pump | WESTINGHOUSE | WHM36SZA21S | ADP |  | H,RE35(1,2)36+TXV+TD |  | 29400 |  |  | 15.2 | 9.4 | 28400 |  |  | 23800 | 83.8% | 2.08 | Both | 612.5 | 2.45 | HRCU-A-C (Split System: Heat Pump with Remote Outdoor Unit with No Indoor Fan --Air Source) | N/A
214279678 | Central Heat Pump | WESTINGHOUSE | WHM36SZA21S | ADP |  | H,RG48936+TD |  | 30000 |  |  | 15.2 | 9.4 | 28400 |  |  | 23800 | 83.8% | 2.08 | Both | 625 | 2.5 | HRCU-A-C (Split System: Heat Pump with Remote Outdoor Unit with No Indoor Fan --Air Source) | N/A
214312431 | Central Heat Pump | FRIEDRICH | WFPU18Z363C | ADP |  | V,R36H210P169+TD |  | 29600 |  |  | 15.5 | 9.4 | 28400 |  |  | 23800 | 83.8% | 2.08 | Both | 616.6667 | 2.4667 | HRCU-A-C (Split System: Heat Pump with Remote Outdoor Unit with No Indoor Fan --Air Source) | N/A
212924870 | Central Heat Pump | GE Appliances | AUH2436ZGDA* | ASPEN |  | C(A,C,D,E)24B34+TDR |  | 22000 |  |  | 15.2 | 8.1 | 22400 |  |  | 21200 | 94.64% | 1.78 | Both | 458.3333 | 1.8333 | HRCU-A-C (Split System: Heat Pump with Remote Outdoor Unit with No Indoor Fan --Air Source) | N/A
213885882 | Central Heat Pump | GE Appliances | AUH2436ZGDA* | ASPEN |  | C(A,C,D,E)36C24+TDR |  | 22000 |  |  | 15.2 | 8.1 | 24000 |  |  | 21400 | 89.17% | 1.8 | Both | 458.3333 | 1.8333 | HRCU-A-C (Split System: Heat Pump with Remote Outdoor Unit with No Indoor Fan --Air Source) | N/A
213828555 | Central Heat Pump | HISENSE | AUWR-48U3SP | ASPEN |  | D(A,C,E)61B44+TDR |  | 40500 |  |  | 15.55 | 8.55 | 42000 |  |  | 34600 | 82.38% | 1.94 | Both | 843.75 | 3.375 | HRCU-A-C (Split System: Heat Pump with Remote Outdoor Unit with No Indoor Fan --Air Source) | N/A
213828521 | Central Heat Pump | HISENSE | AUWR-36U3SA | ASPEN |  | D(A,C,E)30D44+TDR |  | 29600 |  |  | 15.5 | 9.4 | 30000 |  |  | 24200 | 80.67% | 2.08 | Both | 616.6667 | 2.4667 | HRCU-A-C (Split System: Heat Pump with Remote Outdoor Unit with No Indoor Fan --Air Source) | N/A
213828545 | Central Heat Pump | HISENSE | AUWR-36U3SA | ASPEN |  | D(A,C,E)37D34+TDR |  | 29600 |  |  | 15.5 | 9.4 | 30000 |  |  | 24200 | 80.67% | 2.08 | Both | 616.6667 | 2.4667 | HRCU-A-C (Split System: Heat Pump with Remote Outdoor Unit with No Indoor Fan --Air Source) | N/A
213927960 | Central Heat Pump | WESTINGHOUSE | WHM36SZA21S | ASPEN |  | D(A,C,E)37A44+TDR |  | 28800 |  |  | 15.5 | 9.4 | 30000 |  |  | 24200 | 80.67% | 2.08 | Both | 600 | 2.4 | HRCU-A-C (Split System: Heat Pump with Remote Outdoor Unit with No Indoor Fan --Air Source) | N/A
213927952 | Central Heat Pump | WESTINGHOUSE | WHM36SZA21S | ASPEN |  | D(A,C,E)42A44+TDR |  | 28800 |  |  | 15.5 | 9.4 | 30000 |  |  | 24200 | 80.67% | 2.08 | Both | 600 | 2.4 | HRCU-A-C (Split System: Heat Pump with Remote Outdoor Unit with No Indoor Fan --Air Source) | N/A
212520288 | Central Heat Pump | CARRIER | 38MURAQ24AB3* | ADP |  | H,PG24936 | 58TP*A110V21**22 | 23200 |  |  | 17 | 8.1 | 24400 |  |  | 23200 | 95.08% | 1.96 | Both | 483.3333 | 1.9333 | HRCU-A-CB (Split System: Heat Pump with Remote Outdoor Unit-Air-Source) | N/A
214303111 | Central Heat Pump | RUUD | RD17AZ24AJ3N | ADP |  | PL36H***P449 | R802V0503A14UHS | 22400 |  |  | 18 | 8.1 | 21000 |  |  | 16500 | 78.57% | 2 | Both | 466.6667 | 1.8667 | HRCU-A-CB (Split System: Heat Pump with Remote Outdoor Unit-Air-Source) | N/A
214303112 | Central Heat Pump | RUUD | RD17AZ24AJ3N | ADP |  | V,R36H***P449 | R802V0503A14UHS | 22400 |  |  | 18 | 8.1 | 21000 |  |  | 16500 | 78.57% | 2 | Both | 466.6667 | 1.8667 | HRCU-A-CB (Split System: Heat Pump with Remote Outdoor Unit-Air-Source) | N/A
214303002 | Central Heat Pump | RUUD | RD17AZ36AJ3N | ADP |  | H,RG47936 | R921V0403A17M4S | 34200 |  |  | 18 | 8.1 | 32600 |  |  | 29200 | 89.57% | 1.9 | Both | 712.5 | 2.85 | HRCU-A-CB (Split System: Heat Pump with Remote Outdoor Unit-Air-Source) | N/A
212520271 | Central Heat Pump | CARRIER | 38MURAQ24AB3* | ADP |  | H,PG9J936 | 58TP*A045V14**12 | 24200 |  |  | 16 | 8.1 | 24600 |  |  | 22400 | 91.06% | 1.88 | Both | 504.1667 | 2.0167 | HRCU-A-CB (Split System: Heat Pump with Remote Outdoor Unit-Air-Source) | N/A
212520218 | Central Heat Pump | CARRIER | 38MURAQ24AB3* | ADP |  | H,PG34936 | 58S(B,C)*A070E17**16 | 24800 |  |  | 16 | 8.1 | 25200 |  |  | 21800 | 86.51% | 1.82 | Both | 516.6667 | 2.0667 | HRCU-A-CB (Split System: Heat Pump with Remote Outdoor Unit-Air-Source) | N/A
212603231 | Central Heat Pump | DAY & NIGHT | DLCURAH24ABK | ADP |  | FG80936 | *96VTN0801716A* | 24200 |  |  | 16 | 8.1 | 24600 |  |  | 22600 | 91.87% | 1.9 | Both | 504.1667 | 2.0167 | HRCU-A-CB (Split System: Heat Pump with Remote Outdoor Unit-Air-Source) | N/A
212555740 | Central Heat Pump | DAY & NIGHT | CVH848GKA2* | ADP |  | FG49960 | *80CSU0802120A* | 45500 |  |  | 18 | 8.1 | 44000 |  |  | 31400 | 71.36% | 2.26 | Both | 947.9167 | 3.7917 | HRCU-A-CB (Split System: Heat Pump with Remote Outdoor Unit-Air-Source) | N/A
212520237 | Central Heat Pump | CARRIER | 38MURAQ24AB3* | ADP |  | H,PG32936 | 58SP*A045V14**12 | 24000 |  |  | 16 | 8.5 | 25400 |  |  | 23400 | 92.13% | 1.96 | Both | 500 | 2 | HRCU-A-CB (Split System: Heat Pump with Remote Outdoor Unit-Air-Source) | N/A
212603205 | Central Heat Pump | DAY & NIGHT | DLCURAH24ABK | ADP |  | FG80936 | *96VSN0401410A* | 23400 |  |  | 16 | 8.5 | 24000 |  |  | 23400 | 97.5% | 1.96 | Both | 487.5 | 1.95 | HRCU-A-CB (Split System: Heat Pump with Remote Outdoor Unit-Air-Source) | N/A
212603211 | Central Heat Pump | DAY & NIGHT | DLCURAH24ABK | ADP |  | FG32936 | *96VSN0801716A* | 23800 |  |  | 16 | 8.5 | 25200 |  |  | 23000 | 91.27% | 1.92 | Both | 495.8333 | 1.9833 | HRCU-A-CB (Split System: Heat Pump with Remote Outdoor Unit-Air-Source) | N/A
212603255 | Central Heat Pump | DAY & NIGHT | DLCURAH36ABK | ADP |  | PL36H210P299 | *80VSL0902120A* | 36200 |  |  | 16 | 8.5 | 36800 |  |  | 34400 | 93.48% | 2.06 | Both | 754.1667 | 3.0167 | HRCU-A-CB (Split System: Heat Pump with Remote Outdoor Unit-Air-Source) | N/A
212924518 | Central Heat Pump | CARRIER | 25VNA848A*030* | ADP |  | H,PE35948 | 59TN6B120C24**22 | 45000 |  |  | 17 | 8.5 | 45000 |  |  | 32600 | 72.44% | 2.28 | Both | 937.5 | 3.75 | HRCU-A-CB (Split System: Heat Pump with Remote Outdoor Unit-Air-Source) | N/A
212603137 | Central Heat Pump | DAY & NIGHT | DLCURAH24ABK | ADP |  | PL36H175P069 | *80VSL0451716A* | 23400 |  |  | 17 | 8.5 | 24000 |  |  | 23200 | 96.67% | 1.96 | Both | 487.5 | 1.95 | HRCU-A-CB (Split System: Heat Pump with Remote Outdoor Unit-Air-Source) | N/A
212603103 | Central Heat Pump | DAY & NIGHT | DLCURAH24ABK | ADP |  | FG80936 | *80ES(N,L)0701712A* | 23400 |  |  | 17 | 8.5 | 24000 |  |  | 23200 | 96.67% | 1.98 | Both | 487.5 | 1.95 | HRCU-A-CB (Split System: Heat Pump with Remote Outdoor Unit-Air-Source) | N/A
212603169 | Central Heat Pump | DAY & NIGHT | DLCURAH24ABK | ADP |  | FG80936 | *92ESN0601412A* | 23600 |  |  | 17 | 8.5 | 24000 |  |  | 23200 | 96.67% | 1.96 | Both | 491.6667 | 1.9667 | HRCU-A-CB (Split System: Heat Pump with Remote Outdoor Unit-Air-Source) | N/A
212603156 | Central Heat Pump | DAY & NIGHT | DLCURAH24ABK | ADP |  | FG81936 | *80VSL0701716A* | 24000 |  |  | 17 | 8.5 | 24400 |  |  | 22400 | 91.8% | 1.9 | Both | 500 | 2 | HRCU-A-CB (Split System: Heat Pump with Remote Outdoor Unit-Air-Source) | N/A
212603173 | Central Heat Pump | DAY & NIGHT | DLCURAH24ABK | ADP |  | FG32936 | *92ESN0801716A* | 24000 |  |  | 17 | 8.5 | 25200 |  |  | 23400 | 92.86% | 1.96 | Both | 500 | 2 | HRCU-A-CB (Split System: Heat Pump with Remote Outdoor Unit-Air-Source) | N/A
212603198 | Central Heat Pump | DAY & NIGHT | DLCURAH24ABK | ADP |  | FG33936 | *95ESU0601716A* | 24200 |  |  | 17 | 8.5 | 24600 |  |  | 22000 | 89.43% | 1.86 | Both | 504.1667 | 2.0167 | HRCU-A-CB (Split System: Heat Pump with Remote Outdoor Unit-Air-Source) | N/A
212555751 | Central Heat Pump | DAY & NIGHT | CVH848GKA2* | ADP |  | V,G60H210P299 | *96CTN1002122A* | 44500 |  |  | 17 | 8.5 | 44500 |  |  | 34600 | 77.75% | 2 | Both | 927.0833 | 3.7083 | HRCU-A-CB (Split System: Heat Pump with Remote Outdoor Unit-Air-Source) | N/A
212555741 | Central Heat Pump | DAY & NIGHT | CVH848GKA2* | ADP |  | V,G60H210P299 | *80CTL0902120A* | 44500 |  |  | 17 | 8.5 | 44500 |  |  | 34600 | 77.75% | 2 | Both | 927.0833 | 3.7083 | HRCU-A-CB (Split System: Heat Pump with Remote Outdoor Unit-Air-Source) | N/A
212555745 | Central Heat Pump | DAY & NIGHT | CVH848GKA2* | ADP |  | FG36960 | *80CTL1352422A* | 45000 |  |  | 17 | 8.5 | 44500 |  |  | 34600 | 77.75% | 2 | Both | 937.5 | 3.75 | HRCU-A-CB (Split System: Heat Pump with Remote Outdoor Unit-Air-Source) | N/A
212552626 | Central Heat Pump | DAY & NIGHT | CVH848GKA** | ADP |  | FG49960 | *80CTL1102120A* | 46000 |  |  | 17 | 8.5 | 44000 |  |  | 34600 | 78.64% | 2 | Both | 958.3333 | 3.8333 | HRCU-A-CB (Split System: Heat Pump with Remote Outdoor Unit-Air-Source) | N/A
212552643 | Central Heat Pump | DAY & NIGHT | CVH848GKA** | ADP |  | FG84948 | *95CSU0802120A* | 46000 |  |  | 17 | 8.5 | 44000 |  |  | 34600 | 78.64% | 2 | Both | 958.3333 | 3.8333 | HRCU-A-CB (Split System: Heat Pump with Remote Outdoor Unit-Air-Source) | N/A
212552658 | Central Heat Pump | DAY & NIGHT | CVH848GKA** | ADP |  | PL60H210P299 | *96CTN1002122A* | 46000 |  |  | 17 | 8.5 | 44000 |  |  | 35200 | 80% | 2 | Both | 958.3333 | 3.8333 | HRCU-A-CB (Split System: Heat Pump with Remote Outdoor Unit-Air-Source) | N/A
212552680 | Central Heat Pump | DAY & NIGHT | CVH848GKA** | ADP |  | FG84948 | *97CMN1002122A* | 46000 |  |  | 17 | 8.5 | 44000 |  |  | 34600 | 78.64% | 2 | Both | 958.3333 | 3.8333 | HRCU-A-CB (Split System: Heat Pump with Remote Outdoor Unit-Air-Source) | N/A
212520195 | Central Heat Pump | CARRIER | 38MURAQ18AB3* | ADP |  | H,PG9J936 | 58TP*A070V17**16 | 17300 |  |  | 16 | 8.5 | 16500 |  |  | 18800 | 113.9% | 2.32 | Both | 360.4167 | 1.4417 | HRCU-A-CB (Split System: Heat Pump with Remote Outdoor Unit-Air-Source) | N/A
212520261 | Central Heat Pump | CARRIER | 38MURAQ24AB3* | ADP |  | H,PG32936 | 58SU*A060E17**16 | 24800 |  |  | 17 | 8.5 | 25000 |  |  | 21400 | 85.6% | 1.82 | Both | 516.6667 | 2.0667 | HRCU-A-CB (Split System: Heat Pump with Remote Outdoor Unit-Air-Source) | N/A
212603134 | Central Heat Pump | DAY & NIGHT | DLCURAH24ABK | ADP |  | FG80936 | *80ESU0601716A | 25000 |  |  | 17 | 8.5 | 25000 |  |  | 21400 | 85.6% | 1.82 | Both | 520.8333 | 2.0833 | HRCU-A-CB (Split System: Heat Pump with Remote Outdoor Unit-Air-Source) | N/A
212552634 | Central Heat Pump | DAY & NIGHT | CVH848GKA** | ADP |  | FG86960 | *80CTL1352422A* | 45500 |  |  | 17 | 8.5 | 44000 |  |  | 34400 | 78.18% | 2 | Both | 947.9167 | 3.7917 | HRCU-A-CB (Split System: Heat Pump with Remote Outdoor Unit-Air-Source) | N/A
212603082 | Central Heat Pump | DAY & NIGHT | DLCURAH18ABK | ADP |  | FG80936 | *80ES(N,L)0451412A* | 18200 |  |  | 16 | 8.5 | 17100 |  |  | 18000 | 105.3% | 2.22 | Both | 379.1667 | 1.5167 | HRCU-A-CB (Split System: Heat Pump with Remote Outdoor Unit-Air-Source) | N/A
212552444 | Central Heat Pump | DAY & NIGHT | CVH825GKA2* | ADP |  | FG82936 | *80CTL0701412A* | 24400 |  |  | 17 | 8.5 | 19600 |  |  | 19000 | 96.94% | 2 | Both | 508.3333 | 2.0333 | HRCU-A-CB (Split System: Heat Pump with Remote Outdoor Unit-Air-Source) | N/A
212614360 | Central Heat Pump | DAY & NIGHT | DLCURAH24ABK | ADP |  | F,PE*G33925 |  | 23800 |  |  | 18 | 8.75 | 25000 |  |  | 22600 | 90.4% | 1.88 | Both | 495.8333 | 1.9833 | HRCU-A-CB (Split System: Heat Pump with Remote Outdoor Unit-Air-Source) | N/A
212614353 | Central Heat Pump | DAY & NIGHT | DLCURAH18ABK | ADP |  | F,PE*G31925 |  | 17500 |  |  | 17 | 8.8 | 17100 |  |  | 19400 | 113.5% | 2.36 | Both | 364.5833 | 1.4583 | HRCU-A-CB (Split System: Heat Pump with Remote Outdoor Unit-Air-Source) | N/A
212361432 | Central Heat Pump | BOSCH | BOVA-60HDN1-M20G | ADP |  | HE36(1,2)60+TXV | BGH96M080B3B | 41500 |  |  | 16 | 8.8 | 41500 |  |  | 30600 | 73.73% | 1.9 | Both | 864.5833 | 3.4583 | HRCU-A-CB (Split System: Heat Pump with Remote Outdoor Unit-Air-Source) | N/A
212381030 | Central Heat Pump | BOSCH | BOVA-60HDN1-M20G | ADP |  | H,RG3K960 | BGH96M080C4A | 42000 |  |  | 17 | 8.8 | 42500 |  |  | 31000 | 72.94% | 1.9 | Both | 875 | 3.5 | HRCU-A-CB (Split System: Heat Pump with Remote Outdoor Unit-Air-Source) | N/A
212381087 | Central Heat Pump | BOSCH | BOVA-60HDN1-M20G | ADP |  | H,RG2K948 | BGH96M100C5B | 44500 |  |  | 17 | 8.8 | 44500 |  |  | 32400 | 72.81% | 1.9 | Both | 927.0833 | 3.7083 | HRCU-A-CB (Split System: Heat Pump with Remote Outdoor Unit-Air-Source) | N/A
215281573 | Central Heat Pump | FRIEDRICH | WFPU17Z243C | ADP |  | SM6931 |  | 21000 |  |  | 16 | 8.85 | 21400 |  |  | 16500 | 77.1% | 2.02 | Both | 437.5 | 1.75 | HRCU-A-CB (Split System: Heat Pump with Remote Outdoor Unit-Air-Source) | N/A
213184844 | Central Heat Pump | BOSCH | BOVB-60HDN1-M20G | ADP |  | V,G48H175D149+AEFE4B* |  | 44000 |  |  | 17 | 8.9 | 45500 |  |  | 33200 | 72.97% | 1.9 | Both | 916.6667 | 3.6667 | HRCU-A-CB (Split System: Heat Pump with Remote Outdoor Unit-Air-Source) | N/A
215382870 | Central Heat Pump | FRIEDRICH | WFPU17Z243C | ADP |  | F,PE*E34930 |  | 22000 |  |  | 16 | 9 | 21400 |  |  | 16500 | 77.1% | 2.04 | Both | 458.3333 | 1.8333 | HRCU-A-CB (Split System: Heat Pump with Remote Outdoor Unit-Air-Source) | N/A
212520178 | Central Heat Pump | CARRIER | 38MURAQ18AB3* | ADP |  | H,PG34936 | 58SU*A040E17**12 | 18600 |  |  | 16 | 9 | 17400 |  |  | 17800 | 102.3% | 2.22 | Both | 387.5 | 1.55 | HRCU-A-CB (Split System: Heat Pump with Remote Outdoor Unit-Air-Source) | N/A
212608492 | Central Heat Pump | DAY & NIGHT | DLCURAH18ABK | ADP |  | F,PE*G33925 |  | 17800 |  |  | 17 | 9 | 17100 |  |  | 19400 | 113.5% | 2.4 | Both | 370.8333 | 1.4833 | HRCU-A-CB (Split System: Heat Pump with Remote Outdoor Unit-Air-Source) | N/A
212396569 | Central Heat Pump | American Standard | 4TXD2036A10NU** | ADP |  | F,PE*G34930 |  | 23600 |  |  | 17 | 9 | 22400 |  |  | 21200 | 94.64% | 1.8 | Both | 491.6667 | 1.9667 | HRCU-A-CB (Split System: Heat Pump with Remote Outdoor Unit-Air-Source) | N/A
214849348 | Central Heat Pump | RHEEM | RD17AZ24AJ3N | ADP |  | H,RE31930 | R802V0503A14UHS | 21200 |  |  | 16 | 9.45 | 21000 |  |  | 16500 | 78.57% | 2 | Both | 441.6667 | 1.7667 | HRCU-A-CB (Split System: Heat Pump with Remote Outdoor Unit-Air-Source) | N/A
214849360 | Central Heat Pump | RHEEM | RD17AZ24AJ3N | ADP |  | H,RE31930 | R802V0754A17UHS | 21200 |  |  | 17 | 9.45 | 21000 |  |  | 16400 | 78.1% | 2.1 | Both | 441.6667 | 1.7667 | HRCU-A-CB (Split System: Heat Pump with Remote Outdoor Unit-Air-Source) | N/A
215431155 | Central Heat Pump | FRIEDRICH | WFPU18Z363C | ADP |  | H,RG80936+AEFE4B* |  | 34000 |  |  | 18 | 9.5 | 33400 |  |  | 25600 | 76.65% | 2.05 | Both | 708.3333 | 2.8333 | HRCU-A-CB (Split System: Heat Pump with Remote Outdoor Unit-Air-Source) | N/A
214849361 | Central Heat Pump | RHEEM | RD17AZ24AJ3N | ADP |  | H,RE32(1,2)36+TXV | R802V0754A17UHS | 21400 |  |  | 17 | 9.5 | 21000 |  |  | 16400 | 78.1% | 2.1 | Both | 445.8333 | 1.7833 | HRCU-A-CB (Split System: Heat Pump with Remote Outdoor Unit-Air-Source) | N/A
214849337 | Central Heat Pump | RHEEM | RD17AZ24AJ3N | ADP |  | H,RE32(1,2)36+TXV | R801V0754A17UHS | 21400 |  |  | 17 | 9.5 | 21000 |  |  | 16400 | 78.1% | 2.1 | Both | 445.8333 | 1.7833 | HRCU-A-CB (Split System: Heat Pump with Remote Outdoor Unit-Air-Source) | N/A
207573710 | Central Heat Pump | DAY & NIGHT | CVH848GKA2* | ADP |  | FG84948 | *80CTL1102120A* | 46000 |  |  | 17 | 8.1 | 44000 |  |  | 31600 | 71.82% | 2.26 | Both | 958.3333 | 3.8333 | HRCU-A-CB (Split System: Heat Pump with Remote Outdoor Unit-Air-Source) | N/A
207573713 | Central Heat Pump | DAY & NIGHT | CVH848GKA2* | ADP |  | FG84960 | *80CTL1352422A* | 45500 |  |  | 17 | 8.1 | 44000 |  |  | 31400 | 71.36% | 2.26 | Both | 947.9167 | 3.7917 | HRCU-A-CB (Split System: Heat Pump with Remote Outdoor Unit-Air-Source) | N/A
207573727 | Central Heat Pump | DAY & NIGHT | CVH848GKA2* | ADP |  | FG36948 | *95CSU1002122A* | 45000 |  |  | 17 | 8.5 | 45000 |  |  | 32400 | 72% | 2.28 | Both | 937.5 | 3.75 | HRCU-A-CB (Split System: Heat Pump with Remote Outdoor Unit-Air-Source) | N/A
215375219 | Central Heat Pump | RUUD | RD17AZ48AJ3N | ASPEN |  | D(A,C,E)48B46+TDR | R801V0755A21UHS | 44000 |  |  | 15.2 | 8.1 | 45500 |  |  | 32400 | 71.21% | 2.4 | Both | 916.6667 | 3.6667 | HRCU-A-CB (Split System: Heat Pump with Remote Outdoor Unit-Air-Source) | N/A
213612051 | Central Heat Pump | RUUD | RP15AZ36AJ2N | ASPEN |  | D(A,C,E)36A34+TDR | R802V0503A14DZ | 33000 |  |  | 15.4 | 8.1 | 34000 |  |  | 26600 | 78.24% | 2.79 | Both | 687.5 | 2.75 | HRCU-A-CB (Split System: Heat Pump with Remote Outdoor Unit-Air-Source) | N/A
214093049 | Central Heat Pump | LUXAIRE | HMH72B341 | ASPEN |  | D(A,C,E)42A46+TDR | TM9E100C20MP12 | 32400 |  |  | 15.5 | 8.1 | 32400 |  |  | 43500 | 134.3% | 3.1 | Both | 675 | 2.7 | HRCU-A-CB (Split System: Heat Pump with Remote Outdoor Unit-Air-Source) | N/A
215375287 | Central Heat Pump | RUUD | RD17AZ48AJ3N | ASPEN |  | D(A,C,E)48B46+TDR | R802V1505A24UHN | 44000 |  |  | 16 | 8.1 | 45500 |  |  | 32400 | 71.21% | 2.4 | Both | 916.6667 | 3.6667 | HRCU-A-CB (Split System: Heat Pump with Remote Outdoor Unit-Air-Source) | N/A
215375275 | Central Heat Pump | RUUD | RD17AZ48AJ3N | ASPEN |  | D(A,C,E)48B46+TDR | R802V1255A24DZ | 44000 |  |  | 16 | 8.1 | 45500 |  |  | 32400 | 71.21% | 2.4 | Both | 916.6667 | 3.6667 | HRCU-A-CB (Split System: Heat Pump with Remote Outdoor Unit-Air-Source) | N/A
215375267 | Central Heat Pump | RUUD | RD17AZ48AJ3N | ASPEN |  | D(A,C,E)48B46+TDR | R802V1005A21UHN | 44000 |  |  | 16 | 8.1 | 45500 |  |  | 32400 | 71.21% | 2.4 | Both | 916.6667 | 3.6667 | HRCU-A-CB (Split System: Heat Pump with Remote Outdoor Unit-Air-Source) | N/A
215375274 | Central Heat Pump | RUUD | RD17AZ48AJ3N | ASPEN |  | D(A,C,E)48B44+TDR | R802V1255A24DZ | 44000 |  |  | 16 | 8.1 | 45500 |  |  | 32400 | 71.21% | 2.4 | Both | 916.6667 | 3.6667 | HRCU-A-CB (Split System: Heat Pump with Remote Outdoor Unit-Air-Source) | N/A
215375289 | Central Heat Pump | RUUD | RD17AZ48AJ3N | ASPEN |  | D(A,C,E)60D36+TDR | R802V1505A24UHN | 45500 |  |  | 16 | 8.1 | 45500 |  |  | 32400 | 71.21% | 2.4 | Both | 947.9167 | 3.7917 | HRCU-A-CB (Split System: Heat Pump with Remote Outdoor Unit-Air-Source) | N/A
215375233 | Central Heat Pump | RUUD | RD17AZ48AJ3N | ASPEN |  | D(A,C,E)60D36+TDR | R801V1005A21UHS | 45500 |  |  | 16 | 8.1 | 45500 |  |  | 32400 | 71.21% | 2.4 | Both | 947.9167 | 3.7917 | HRCU-A-CB (Split System: Heat Pump with Remote Outdoor Unit-Air-Source) | N/A
215375244 | Central Heat Pump | RUUD | RD17AZ48AJ3N | ASPEN |  | D(A,C,E)60D34+TDR | R801V1255A24UH | 45500 |  |  | 16 | 8.1 | 45500 |  |  | 32400 | 71.21% | 2.4 | Both | 947.9167 | 3.7917 | HRCU-A-CB (Split System: Heat Pump with Remote Outdoor Unit-Air-Source) | N/A
215375284 | Central Heat Pump | RUUD | RD17AZ48AJ3N | ASPEN |  | D(A,C,E)60D34+TDR | R802V1255A24UHS | 45500 |  |  | 16 | 8.1 | 45500 |  |  | 32400 | 71.21% | 2.4 | Both | 947.9167 | 3.7917 | HRCU-A-CB (Split System: Heat Pump with Remote Outdoor Unit-Air-Source) | N/A
215375075 | Central Heat Pump | RUUD | RD17AZ24AJ3N | ASPEN |  | D(A,C,E)30B36+TDR | R801V0504A17UHN | 21600 |  |  | 17 | 8.1 | 22600 |  |  | 19000 | 84.07% | 2 | Both | 450 | 1.8 | HRCU-A-CB (Split System: Heat Pump with Remote Outdoor Unit-Air-Source) | N/A
215375081 | Central Heat Pump | RUUD | RD17AZ24AJ3N | ASPEN |  | D(A,C,E)30B36+TDR | R801V0754A17UHS | 21600 |  |  | 17 | 8.1 | 22600 |  |  | 18900 | 83.63% | 2.1 | Both | 450 | 1.8 | HRCU-A-CB (Split System: Heat Pump with Remote Outdoor Unit-Air-Source) | N/A
214393717 | Central Heat Pump | RUUD | RD17AZ36AJ3N | ASPEN |  | D(A,C,E)42D34+TDR | R921V1005A21M4S | 32800 |  |  | 17 | 8.1 | 34200 |  |  | 29600 | 86.55% | 1.9 | Both | 683.3333 | 2.7333 | HRCU-A-CB (Split System: Heat Pump with Remote Outdoor Unit-Air-Source) | N/A
214092436 | Central Heat Pump | LUXAIRE | HMH72B341 | ASPEN |  | D(A,C,E)48B34+TDR | TP9C080C16MP13 | 32800 |  |  | 17.5 | 8.1 | 32400 |  |  | 44000 | 135.8% | 3.11 | Both | 683.3333 | 2.7333 | HRCU-A-CB (Split System: Heat Pump with Remote Outdoor Unit-Air-Source) | N/A
214092694 | Central Heat Pump | YORK | HMH72B341 | ASPEN |  | D(A,C,E)42A46+TDR | TL8E080C16UH11 | 32400 |  |  | 17.5 | 8.1 | 34000 |  |  | 27800 | 81.76% | 2.68 | Both | 675 | 2.7 | HRCU-A-CB (Split System: Heat Pump with Remote Outdoor Unit-Air-Source) | N/A
214093083 | Central Heat Pump | LUXAIRE | HMH72B341 | ASPEN |  | D(A,C,E)48B36+TDR | TM9Y100C16MP11 | 32800 |  |  | 18 | 8.1 | 32400 |  |  | 45000 | 138.9% | 3.09 | Both | 683.3333 | 2.7333 | HRCU-A-CB (Split System: Heat Pump with Remote Outdoor Unit-Air-Source) | N/A
214092290 | Central Heat Pump | LUXAIRE | HMH72B341 | ASPEN |  | D(A,C,E)36A34+TDR | TM8E080C16MP11 | 33000 |  |  | 18 | 8.1 | 32400 |  |  | 45000 | 138.9% | 3.06 | Both | 687.5 | 2.75 | HRCU-A-CB (Split System: Heat Pump with Remote Outdoor Unit-Air-Source) | N/A
214092988 | Central Heat Pump | LUXAIRE | HMH72B341 | ASPEN |  | D(A,C,E)36A36+TDR | TM8E100C16MP11 | 33000 |  |  | 18 | 8.1 | 32400 |  |  | 45000 | 138.9% | 3.06 | Both | 687.5 | 2.75 | HRCU-A-CB (Split System: Heat Pump with Remote Outdoor Unit-Air-Source) | N/A
214092299 | Central Heat Pump | LUXAIRE | HMH72B341 | ASPEN |  | D(A,C,E)36A34+TDR | TM8E120C16MP11 | 33200 |  |  | 18 | 8.1 | 32400 |  |  | 45000 | 138.9% | 3.06 | Both | 691.6667 | 2.7667 | HRCU-A-CB (Split System: Heat Pump with Remote Outdoor Unit-Air-Source) | N/A
214392183 | Central Heat Pump | RUUD | RD17AZ24AJ3N | ASPEN |  | D(A,C,E)24C34+TDR | R801V0504A17UHU | 21400 |  |  | 18 | 8.1 | 22400 |  |  | 17000 | 75.89% | 2 | Both | 445.8333 | 1.7833 | HRCU-A-CB (Split System: Heat Pump with Remote Outdoor Unit-Air-Source) | N/A
214392343 | Central Heat Pump | RUUD | RD17AZ24AJ3N | ASPEN |  | D(A,C,E)24C34+TDR | R802V0504A17UHS | 21600 |  |  | 18 | 8.1 | 22600 |  |  | 16900 | 74.78% | 2 | Both | 450 | 1.8 | HRCU-A-CB (Split System: Heat Pump with Remote Outdoor Unit-Air-Source) | N/A
214392139 | Central Heat Pump | RUUD | RD17AZ24AJ3N | ASPEN |  | D(A,C,E)30B34+TDR | R801V0503A14UH | 21600 |  |  | 18 | 8.1 | 22600 |  |  | 16900 | 74.78% | 2 | Both | 450 | 1.8 | HRCU-A-CB (Split System: Heat Pump with Remote Outdoor Unit-Air-Source) | N/A
214392315 | Central Heat Pump | RUUD | RD17AZ24AJ3N | ASPEN |  | D(A,C,E)30B34+TDR | R802V0503A14UHS | 21600 |  |  | 18 | 8.1 | 22600 |  |  | 16900 | 74.78% | 2 | Both | 450 | 1.8 | HRCU-A-CB (Split System: Heat Pump with Remote Outdoor Unit-Air-Source) | N/A
214392778 | Central Heat Pump | RUUD | RD17AZ36AJ3N | ASPEN |  | D(A,C,E)48C34+TDR | R801V0504A17UHS | 32800 |  |  | 18 | 8.1 | 34200 |  |  | 29800 | 87.13% | 1.9 | Both | 683.3333 | 2.7333 | HRCU-A-CB (Split System: Heat Pump with Remote Outdoor Unit-Air-Source) | N/A
214392800 | Central Heat Pump | RUUD | RD17AZ36AJ3N | ASPEN |  | D(A,C,E)42D34+TDR | R801V0504A17UHU | 32800 |  |  | 18 | 8.1 | 34200 |  |  | 29800 | 87.13% | 1.9 | Both | 683.3333 | 2.7333 | HRCU-A-CB (Split System: Heat Pump with Remote Outdoor Unit-Air-Source) | N/A
215375112 | Central Heat Pump | RUUD | RD17AZ36AJ3N | ASPEN |  | D(A,C,E)36C46+TDR | R801V0754A17DZ | 33000 |  |  | 18 | 8.1 | 34200 |  |  | 31400 | 91.81% | 1.9 | Both | 687.5 | 2.75 | HRCU-A-CB (Split System: Heat Pump with Remote Outdoor Unit-Air-Source) | N/A
214393185 | Central Heat Pump | RUUD | RD17AZ36AJ3N | ASPEN |  | D(A,C,E)42B44+TDR | R802V0504A17UHN | 33000 |  |  | 18 | 8.1 | 34200 |  |  | 29800 | 87.13% | 1.9 | Both | 687.5 | 2.75 | HRCU-A-CB (Split System: Heat Pump with Remote Outdoor Unit-Air-Source) | N/A
214393208 | Central Heat Pump | RUUD | RD17AZ36AJ3N | ASPEN |  | D(A,C,E)36C44+TDR | R802V0504A17UHS | 33000 |  |  | 18 | 8.1 | 34200 |  |  | 29800 | 87.13% | 1.9 | Both | 687.5 | 2.75 | HRCU-A-CB (Split System: Heat Pump with Remote Outdoor Unit-Air-Source) | N/A
214393199 | Central Heat Pump | RUUD | RD17AZ36AJ3N | ASPEN |  | D(A,C,E)48C44+TDR | R802V0504A17UHN | 33200 |  |  | 18 | 8.1 | 34200 |  |  | 29800 | 87.13% | 1.9 | Both | 691.6667 | 2.7667 | HRCU-A-CB (Split System: Heat Pump with Remote Outdoor Unit-Air-Source) | N/A
214393631 | Central Heat Pump | RUUD | RD17AZ36AJ3N | ASPEN |  | D(A,C,E)36D44+TDR | R921V0703A17M4S | 33200 |  |  | 18 | 8.1 | 34200 |  |  | 29600 | 86.55% | 1.9 | Both | 691.6667 | 2.7667 | HRCU-A-CB (Split System: Heat Pump with Remote Outdoor Unit-Air-Source) | N/A
214393703 | Central Heat Pump | RUUD | RD17AZ36AJ3N | ASPEN |  | D(A,C,E)48D34+TDR | R921V0855A21M4S | 33200 |  |  | 18 | 8.1 | 34200 |  |  | 29600 | 86.55% | 1.9 | Both | 691.6667 | 2.7667 | HRCU-A-CB (Split System: Heat Pump with Remote Outdoor Unit-Air-Source) | N/A
214393188 | Central Heat Pump | RUUD | RD17AZ36AJ3N | ASPEN |  | D(A,C,E)42C44+TDR | R802V0504A17UHN | 33200 |  |  | 18 | 8.1 | 34200 |  |  | 29800 | 87.13% | 1.9 | Both | 691.6667 | 2.7667 | HRCU-A-CB (Split System: Heat Pump with Remote Outdoor Unit-Air-Source) | N/A
214393218 | Central Heat Pump | RUUD | RD17AZ36AJ3N | ASPEN |  | D(A,C,E)42C44+TDR | R802V0504A17UHS | 33200 |  |  | 18 | 8.1 | 34200 |  |  | 29800 | 87.13% | 1.9 | Both | 691.6667 | 2.7667 | HRCU-A-CB (Split System: Heat Pump with Remote Outdoor Unit-Air-Source) | N/A
214392791 | Central Heat Pump | RUUD | RD17AZ36AJ3N | ASPEN |  | D(A,C,E)36D44+TDR | R801V0504A17UHU | 33200 |  |  | 18 | 8.1 | 34200 |  |  | 29800 | 87.13% | 1.9 | Both | 691.6667 | 2.7667 | HRCU-A-CB (Split System: Heat Pump with Remote Outdoor Unit-Air-Source) | N/A
214393251 | Central Heat Pump | RUUD | RD17AZ36AJ3N | ASPEN |  | D(A,C,E)42D44+TDR | R802V0754A17DZ | 33400 |  |  | 18 | 8.1 | 34200 |  |  | 29600 | 86.55% | 1.9 | Both | 695.8333 | 2.7833 | HRCU-A-CB (Split System: Heat Pump with Remote Outdoor Unit-Air-Source) | N/A
214392782 | Central Heat Pump | RUUD | RD17AZ36AJ3N | ASPEN |  | D(A,C,E)48D44+TDR | R801V0504A17UHS | 33800 |  |  | 18 | 8.1 | 34200 |  |  | 29800 | 87.13% | 1.9 | Both | 704.1667 | 2.8167 | HRCU-A-CB (Split System: Heat Pump with Remote Outdoor Unit-Air-Source) | N/A
214092027 | Central Heat Pump | YORK | HMH72B341 | ASPEN |  | D(A,C,E)42A44+TDR | TM9E080C16MP12 | 33000 |  |  | 18 | 8.1 | 33000 |  |  | 29200 | 88.48% | 2.71 | Both | 687.5 | 2.75 | HRCU-A-CB (Split System: Heat Pump with Remote Outdoor Unit-Air-Source) | N/A
214392631 | Central Heat Pump | RUUD | RD17AZ24AJ3N | ASPEN |  | D(A,C,E)24C34+TDR | U802VA075317M | 21600 |  |  | 19 | 8.1 | 22600 |  |  | 16800 | 74.34% | 2.1 | Both | 450 | 1.8 | HRCU-A-CB (Split System: Heat Pump with Remote Outdoor Unit-Air-Source) | N/A
214094157 | Central Heat Pump | BOSCH | BOVB-60HDN1-M18M | ASPEN |  | DM59A44+TDR | BGH96M120D5B | 42500 |  |  | 17.5 | 8.1 | 47000 |  |  | 36200 | 77.02% | 2.48 | Both | 885.4167 | 3.5417 | HRCU-A-CB (Split System: Heat Pump with Remote Outdoor Unit-Air-Source) | N/A
214092715 | Central Heat Pump | YORK | HMH72B341 | ASPEN |  | D(A,C,E)48B36+TDR | TM8E100C16MP11 | 33000 |  |  | 18 | 8.2 | 32800 |  |  | 28600 | 87.2% | 2.68 | Both | 687.5 | 2.75 | HRCU-A-CB (Split System: Heat Pump with Remote Outdoor Unit-Air-Source) | N/A
214092094 | Central Heat Pump | YORK | HMH72B341 | ASPEN |  | D(A,C,E)48B34+TDR | TMLE120C16MP11 | 33200 |  |  | 18 | 8.2 | 33000 |  |  | 29000 | 87.88% | 2.72 | Both | 691.6667 | 2.7667 | HRCU-A-CB (Split System: Heat Pump with Remote Outdoor Unit-Air-Source) | N/A
214091978 | Central Heat Pump | YORK | HMH72B341 | ASPEN |  | D(A,C,E)48B34+TDR | TM8E120C16MP11 | 33200 |  |  | 18 | 8.2 | 33000 |  |  | 29000 | 87.88% | 2.72 | Both | 691.6667 | 2.7667 | HRCU-A-CB (Split System: Heat Pump with Remote Outdoor Unit-Air-Source) | N/A
214092417 | Central Heat Pump | LUXAIRE | HMH72B341 | ASPEN |  | D(A,C,E)42A44+TDR | TMLE120C16MP11 | 33200 |  |  | 18 | 8.3 | 32400 |  |  | 45500 | 140.4% | 3.15 | Both | 691.6667 | 2.7667 | HRCU-A-CB (Split System: Heat Pump with Remote Outdoor Unit-Air-Source) | N/A
214092714 | Central Heat Pump | YORK | HMH72B341 | ASPEN |  | D(A,C,E)42A46+TDR | TM8E100C16MP11 | 33000 |  |  | 18 | 8.3 | 32800 |  |  | 29000 | 88.41% | 2.71 | Both | 687.5 | 2.75 | HRCU-A-CB (Split System: Heat Pump with Remote Outdoor Unit-Air-Source) | N/A
214092084 | Central Heat Pump | YORK | HMH72B341 | ASPEN |  | D(A,C,E)42A44+TDR | TMLE080C16MP11 | 33000 |  |  | 18 | 8.3 | 33000 |  |  | 29000 | 87.88% | 2.72 | Both | 687.5 | 2.75 | HRCU-A-CB (Split System: Heat Pump with Remote Outdoor Unit-Air-Source) | N/A
214092794 | Central Heat Pump | YORK | HMH72B341 | ASPEN |  | D(A,C,E)42A46+TDR | TMLE120C16MP11 | 33200 |  |  | 18 | 8.3 | 33000 |  |  | 29200 | 88.48% | 2.73 | Both | 691.6667 | 2.7667 | HRCU-A-CB (Split System: Heat Pump with Remote Outdoor Unit-Air-Source) | N/A
214093004 | Central Heat Pump | LUXAIRE | HMH72B341 | ASPEN |  | D(A,C,E)42A46+TDR | TM8V100C16MP12 | 32400 |  |  | 17.5 | 8.5 | 32400 |  |  | 44000 | 135.8% | 3.14 | Both | 675 | 2.7 | HRCU-A-CB (Split System: Heat Pump with Remote Outdoor Unit-Air-Source) | N/A
214093130 | Central Heat Pump | LUXAIRE | HMH72B341 | ASPEN |  | D(A,C,E)42A46+TDR | TP9C100C16MP13 | 32400 |  |  | 17.5 | 8.5 | 32400 |  |  | 44000 | 135.8% | 3.14 | Both | 675 | 2.7 | HRCU-A-CB (Split System: Heat Pump with Remote Outdoor Unit-Air-Source) | N/A
214092948 | Central Heat Pump | LUXAIRE | HMH72B341 | ASPEN |  | D(A,C,E)48B36+TDR | LPLC100C16MP13 | 32600 |  |  | 17.5 | 8.5 | 32400 |  |  | 44000 | 135.8% | 3.14 | Both | 679.1667 | 2.7167 | HRCU-A-CB (Split System: Heat Pump with Remote Outdoor Unit-Air-Source) | N/A
214093149 | Central Heat Pump | LUXAIRE | HMH72B341 | ASPEN |  | D(A,C,E)48B36+TDR | TPLC100C16MP13 | 32600 |  |  | 17.5 | 8.5 | 32400 |  |  | 44000 | 135.8% | 3.14 | Both | 679.1667 | 2.7167 | HRCU-A-CB (Split System: Heat Pump with Remote Outdoor Unit-Air-Source) | N/A
214092911 | Central Heat Pump | YORK | HMH72B341 | ASPEN |  | D(A,C,E)42A46+TDR | YPLC080C16MP13 | 32400 |  |  | 17.5 | 8.5 | 33800 |  |  | 27400 | 81.07% | 2.66 | Both | 675 | 2.7 | HRCU-A-CB (Split System: Heat Pump with Remote Outdoor Unit-Air-Source) | N/A
214092765 | Central Heat Pump | YORK | HMH72B341 | ASPEN |  | D(A,C,E)48B36+TDR | TM9V100C16MP12 | 32600 |  |  | 17.5 | 8.5 | 34000 |  |  | 27400 | 80.59% | 2.66 | Both | 679.1667 | 2.7167 | HRCU-A-CB (Split System: Heat Pump with Remote Outdoor Unit-Air-Source) | N/A
214092912 | Central Heat Pump | YORK | HMH72B341 | ASPEN |  | D(A,C,E)48B36+TDR | YPLC080C16MP13 | 32800 |  |  | 17.5 | 8.5 | 33800 |  |  | 27400 | 81.07% | 2.66 | Both | 683.3333 | 2.7333 | HRCU-A-CB (Split System: Heat Pump with Remote Outdoor Unit-Air-Source) | N/A
214092130 | Central Heat Pump | YORK | HMH72B341 | ASPEN |  | D(A,C,E)48B34+TDR | TPLC080C16MP13 | 32800 |  |  | 17.5 | 8.5 | 33800 |  |  | 27400 | 81.07% | 2.66 | Both | 683.3333 | 2.7333 | HRCU-A-CB (Split System: Heat Pump with Remote Outdoor Unit-Air-Source) | N/A
214092327 | Central Heat Pump | LUXAIRE | HMH72B341 | ASPEN |  | D(A,C,E)42A44+TDR | TM8Y080C16MP11 | 32400 |  |  | 18.5 | 8.5 | 32400 |  |  | 44000 | 135.8% | 3.14 | Both | 675 | 2.7 | HRCU-A-CB (Split System: Heat Pump with Remote Outdoor Unit-Air-Source) | N/A
214093023 | Central Heat Pump | LUXAIRE | HMH72B341 | ASPEN |  | D(A,C,E)48B36+TDR | TM8Y100C16MP11 | 32600 |  |  | 18.5 | 8.5 | 32400 |  |  | 44000 | 135.8% | 3.14 | Both | 679.1667 | 2.7167 | HRCU-A-CB (Split System: Heat Pump with Remote Outdoor Unit-Air-Source) | N/A
214094119 | Central Heat Pump | BOSCH | BOVB-36HDN1-M20G | ASPEN |  | DM36A34+TDR | BGH96M080B3B | 29400 |  |  | 18 | 8.5 | 33800 |  |  | 27400 | 81.07% | 2.38 | Both | 612.5 | 2.45 | HRCU-A-CB (Split System: Heat Pump with Remote Outdoor Unit-Air-Source) | N/A
214064003 | Central Heat Pump | BOSCH | BOVB-36HDN1-M20G | ASPEN |  | D(A,C,E)24B34+TDR | BGH96M080B3B | 21800 |  |  | 18 | 8.5 | 23800 |  |  | 22200 | 93.28% | 2.19 | Both | 454.1667 | 1.8167 | HRCU-A-CB (Split System: Heat Pump with Remote Outdoor Unit-Air-Source) | N/A
214094122 | Central Heat Pump | BOSCH | BOVB-36HDN1-M20G | ASPEN |  | DM36A34+TDR | BGH96M100C5A | 29600 |  |  | 18 | 8.5 | 33800 |  |  | 27400 | 81.07% | 2.39 | Both | 616.6667 | 2.4667 | HRCU-A-CB (Split System: Heat Pump with Remote Outdoor Unit-Air-Source) | N/A
214094123 | Central Heat Pump | BOSCH | BOVB-36HDN1-M20G | ASPEN |  | DM36A34+TDR | BGH96M100C5B | 29600 |  |  | 18 | 8.5 | 33800 |  |  | 27400 | 81.07% | 2.39 | Both | 616.6667 | 2.4667 | HRCU-A-CB (Split System: Heat Pump with Remote Outdoor Unit-Air-Source) | N/A
214064009 | Central Heat Pump | BOSCH | BOVB-36HDN1-M20G | ASPEN |  | D(A,C,E)48A34+TDR | BGH96M080B3B | 31000 |  |  | 17.5 | 8.6 | 33600 |  |  | 26600 | 79.17% | 2.31 | Both | 645.8333 | 2.5833 | HRCU-A-CB (Split System: Heat Pump with Remote Outdoor Unit-Air-Source) | N/A
214094132 | Central Heat Pump | BOSCH | BOVB-36HDN1-M20G | ASPEN |  | DM42B34+TDR | BGH96M080C4A | 31600 |  |  | 17.5 | 8.6 | 33800 |  |  | 26400 | 78.11% | 2.42 | Both | 658.3333 | 2.6333 | HRCU-A-CB (Split System: Heat Pump with Remote Outdoor Unit-Air-Source) | N/A
214094133 | Central Heat Pump | BOSCH | BOVB-36HDN1-M20G | ASPEN |  | DM42B34+TDR | BGH96M080C4B | 31600 |  |  | 17.5 | 8.6 | 33800 |  |  | 26400 | 78.11% | 2.42 | Both | 658.3333 | 2.6333 | HRCU-A-CB (Split System: Heat Pump with Remote Outdoor Unit-Air-Source) | N/A
214063946 | Central Heat Pump | BOSCH | BOVA-60HDN1-M20G | ASPEN |  | D(A,C,E)48A34+TDR | BGH96M120D5B | 42000 |  |  | 17.5 | 8.7 | 46500 |  |  | 38500 | 82.8% | 2.27 | Both | 875 | 3.5 | HRCU-A-CB (Split System: Heat Pump with Remote Outdoor Unit-Air-Source) | N/A
214064098 | Central Heat Pump | BOSCH | BOVB-60HDN1-M20G | ASPEN |  | D(A,C,E)48A34+TDR | BGH96M100D5B | 42000 |  |  | 17.5 | 8.7 | 46500 |  |  | 38500 | 82.8% | 2.27 | Both | 875 | 3.5 | HRCU-A-CB (Split System: Heat Pump with Remote Outdoor Unit-Air-Source) | N/A
214064102 | Central Heat Pump | BOSCH | BOVB-60HDN1-M20G | ASPEN |  | D(A,C,E)48A34+TDR | BGH96M120D5A | 42000 |  |  | 17.5 | 8.7 | 46500 |  |  | 38500 | 82.8% | 2.27 | Both | 875 | 3.5 | HRCU-A-CB (Split System: Heat Pump with Remote Outdoor Unit-Air-Source) | N/A
214063923 | Central Heat Pump | BOSCH | BOVA-60HDN1-M20G | ASPEN |  | D(A,C,E)48B44+TDR | BGH96M080C4B | 40500 |  |  | 17 | 8.8 | 44500 |  |  | 39000 | 87.64% | 2.39 | Both | 843.75 | 3.375 | HRCU-A-CB (Split System: Heat Pump with Remote Outdoor Unit-Air-Source) | N/A
214064083 | Central Heat Pump | BOSCH | BOVB-60HDN1-M20G | ASPEN |  | D(A,C,E)48B44+TDR | BGH96M080C4B | 40500 |  |  | 17 | 8.8 | 44500 |  |  | 39000 | 87.64% | 2.39 | Both | 843.75 | 3.375 | HRCU-A-CB (Split System: Heat Pump with Remote Outdoor Unit-Air-Source) | N/A
214064018 | Central Heat Pump | BOSCH | BOVB-36HDN1-M20G | ASPEN |  | D(A,C,E)36D34+TDR | BGH96M080C4B | 32200 |  |  | 17.5 | 8.9 | 34200 |  |  | 26600 | 77.78% | 2.5 | Both | 670.8333 | 2.6833 | HRCU-A-CB (Split System: Heat Pump with Remote Outdoor Unit-Air-Source) | N/A
215296855 | Central Heat Pump | Wells | WUCA-36HFMO | ADP |  | H,A,DE32936+TD |  | 33800 |  |  | 15.2 | 8.2 | 36200 |  |  | 31200 | 86.19% | 1.78 | Both | 704.1667 | 2.8167 | HRCU-A-C (Split System: Heat Pump with Remote Outdoor Unit with No Indoor Fan --Air Source) | N/A
213369638 | Central Heat Pump | Dettson | EVD-36-O | ADP |  | *G33936+TD |  | 34400 |  |  | 15.2 | 8.3 | 36200 |  |  | 31200 | 86.19% | 1.8 | Both | 716.6667 | 2.8667 | HRCU-A-C (Split System: Heat Pump with Remote Outdoor Unit with No Indoor Fan --Air Source) | N/A
215387355 | Central Heat Pump | FRIEDRICH | WFPU17Z483C | ADP |  | F,PE*TT6960 |  | 44500 |  |  | 15.2 | 8.3 | 42000 |  |  | 32600 | 77.62% | 1.91 | Both | 927.0833 | 3.7083 | HRCU-A-C (Split System: Heat Pump with Remote Outdoor Unit with No Indoor Fan --Air Source) | N/A
215382895 | Central Heat Pump | FRIEDRICH | WFPU17Z483C | ADP |  | H,RG84948+TD |  | 44500 |  |  | 15.2 | 8.3 | 42000 |  |  | 32600 | 77.62% | 1.91 | Both | 927.0833 | 3.7083 | HRCU-A-C (Split System: Heat Pump with Remote Outdoor Unit with No Indoor Fan --Air Source) | N/A
213608455 | Central Heat Pump | BRYANT | 38MURAQ36AB3 | ADP |  | CDP36J15P+TD |  | 35400 |  |  | 15.2 | 8.35 | 36200 |  |  | 31200 | 86.19% | 1.8 | Both | 737.5 | 2.95 | HRCU-A-C (Split System: Heat Pump with Remote Outdoor Unit with No Indoor Fan --Air Source) | N/A
213613868 | Central Heat Pump | CONTINENTAL | WSEHV4860RA1-C | ADP |  | *E49960+TD |  | 50500 |  |  | 15.2 | 8.35 | 51000 |  |  | 36800 | 72.16% | 1.78 | Both | 1052.0833 | 4.2083 | HRCU-A-C (Split System: Heat Pump with Remote Outdoor Unit with No Indoor Fan --Air Source) | N/A
214595913 | Central Heat Pump | PAYNE | 38MURAQ36AB3 | ADP |  | H,PG7J936+TD |  | 35200 |  |  | 15.2 | 8.35 | 36200 |  |  | 31200 | 86.19% | 1.8 | Both | 733.3333 | 2.9333 | HRCU-A-C (Split System: Heat Pump with Remote Outdoor Unit with No Indoor Fan --Air Source) | N/A
212851783 | Central Heat Pump | GE Appliances | AUH4860ZGDA* | ADP |  | HE50960+TD |  | 50500 |  |  | 15.2 | 8.4 | 51000 |  |  | 36800 | 72.16% | 1.78 | Both | 1052.0833 | 4.2083 | HRCU-A-C (Split System: Heat Pump with Remote Outdoor Unit with No Indoor Fan --Air Source) | N/A
212862211 | Central Heat Pump | GE Appliances | AUH4860ZGDA* | ADP |  | HE50960+TD |  | 50500 |  |  | 15.2 | 8.4 | 51000 |  |  | 36800 | 72.16% | 1.78 | Both | 1052.0833 | 4.2083 | HRCU-A-C (Split System: Heat Pump with Remote Outdoor Unit with No Indoor Fan --Air Source) | N/A
214296094 | Central Heat Pump | BOREAL | ENVBR36HPJ1OA | ADP |  | *G34936+TD |  | 31600 |  |  | 15.2 | 8.5 | 32400 |  |  | 23600 | 72.84% | 1.8 | Both | 658.3333 | 2.6333 | HRCU-A-C (Split System: Heat Pump with Remote Outdoor Unit with No Indoor Fan --Air Source) | N/A
213370122 | Central Heat Pump | TOSOT | TU36-24WADU | ADP |  | *E35936+TD |  | 31800 |  |  | 15.2 | 8.5 | 32400 |  |  | 23600 | 72.84% | 1.8 | Both | 662.5 | 2.65 | HRCU-A-C (Split System: Heat Pump with Remote Outdoor Unit with No Indoor Fan --Air Source) | N/A
214296113 | Central Heat Pump | BOREAL | ENVBR60HPJ1OA | ADP |  | HG52960 |  | 50500 |  |  | 15.2 | 8.5 | 51000 |  |  | 36800 | 72.16% | 1.8 | Both | 1052.0833 | 4.2083 | HRCU-A-C (Split System: Heat Pump with Remote Outdoor Unit with No Indoor Fan --Air Source) | N/A
212851792 | Central Heat Pump | GE Appliances | AUH4860ZGDA* | ADP |  | HE88960+TD |  | 50500 |  |  | 15.2 | 8.5 | 51000 |  |  | 36800 | 72.16% | 1.8 | Both | 1052.0833 | 4.2083 | HRCU-A-C (Split System: Heat Pump with Remote Outdoor Unit with No Indoor Fan --Air Source) | N/A
212428668 | Central Heat Pump | GREE | FLEXX60HP230V1AO | ADP |  | PL60H210P529+TD |  | 50500 |  |  | 15.2 | 8.5 | 51000 |  |  | 36800 | 72.16% | 1.8 | Both | 1052.0833 | 4.2083 | HRCU-A-C (Split System: Heat Pump with Remote Outdoor Unit with No Indoor Fan --Air Source) | N/A
213386561 | Central Heat Pump | TOSOT | TU60-48WADU | ADP |  | *E86960+TD |  | 50500 |  |  | 15.2 | 8.5 | 51000 |  |  | 36800 | 72.16% | 1.8 | Both | 1052.0833 | 4.2083 | HRCU-A-C (Split System: Heat Pump with Remote Outdoor Unit with No Indoor Fan --Air Source) | N/A
212396765 | Central Heat Pump | TRANE | 4TXD2060A10NU** | ADP |  | H,TE86960+TD |  | 53000 |  |  | 15.2 | 8.5 | 51000 |  |  | 37200 | 72.94% | 1.8 | Both | 1104.1667 | 4.4167 | HRCU-A-C (Split System: Heat Pump with Remote Outdoor Unit with No Indoor Fan --Air Source) | N/A
213369645 | Central Heat Pump | ECO-AIR | MOX430U-24HFN1-MR0 | ADP |  | *E20924+TD |  | 22400 |  |  | 15.2 | 8.85 | 23600 |  |  | 18000 | 76.27% | 2.02 | Both | 466.6667 | 1.8667 | HRCU-A-C (Split System: Heat Pump with Remote Outdoor Unit with No Indoor Fan --Air Source) | N/A
214320276 | Central Heat Pump | BOREAL | ENVBR60HPJ1OA | ASPEN |  | C(A,C,D,E)60C44+TDR |  | 50500 |  |  | 15.2 | 8.5 | 53000 |  |  | 37200 | 70.19% | 1.8 | Both | 1052.0833 | 4.2083 | HRCU-A-C (Split System: Heat Pump with Remote Outdoor Unit with No Indoor Fan --Air Source) | N/A
214320277 | Central Heat Pump | BOREAL | ENVBR60HPJ1OA | ASPEN |  | D(A,C,E)60C44+TDR |  | 50500 |  |  | 15.2 | 8.5 | 53000 |  |  | 37200 | 70.19% | 1.8 | Both | 1052.0833 | 4.2083 | HRCU-A-C (Split System: Heat Pump with Remote Outdoor Unit with No Indoor Fan --Air Source) | N/A
214320273 | Central Heat Pump | BOREAL | ENVBR60HPJ1OA | ASPEN |  | D(A,C,E)60D44+TDR |  | 50500 |  |  | 15.2 | 8.5 | 53000 |  |  | 37200 | 70.19% | 1.8 | Both | 1052.0833 | 4.2083 | HRCU-A-C (Split System: Heat Pump with Remote Outdoor Unit with No Indoor Fan --Air Source) | N/A
212925907 | Central Heat Pump | GREE | GUD60W/A-D(U) | ASPEN |  | C(A,C,D,E)60B44+TDR |  | 50500 |  |  | 15.2 | 8.5 | 53000 |  |  | 37200 | 70.19% | 1.8 | Both | 1052.0833 | 4.2083 | HRCU-A-C (Split System: Heat Pump with Remote Outdoor Unit with No Indoor Fan --Air Source) | N/A
212925896 | Central Heat Pump | TOSOT | TU36-24WADU | ASPEN |  | C(A,C,E)37C24+TDR |  | 32000 |  |  | 15.2 | 8.5 | 34000 |  |  | 24000 | 70.59% | 1.8 | Both | 666.6667 | 2.6667 | HRCU-A-C (Split System: Heat Pump with Remote Outdoor Unit with No Indoor Fan --Air Source) | N/A
215293504 | Central Heat Pump | AIRQUEST | DLCURAH30ABK | ADP |  | H,GE24936 | *92MSN0801716A* | 28800 |  |  | 15.2 | 8.1 | 32400 |  |  | 27600 | 85.19% | 1.78 | Both | 600 | 2.4 | HRCU-A-CB (Split System: Heat Pump with Remote Outdoor Unit-Air-Source) | N/A
215294395 | Central Heat Pump | AIRQUEST | DLCURAH30ABK | ADP |  | HG32936 | *96VTN1002122A* | 29000 |  |  | 15.2 | 8.1 | 32200 |  |  | 27400 | 85.09% | 1.76 | Both | 604.1667 | 2.4167 | HRCU-A-CB (Split System: Heat Pump with Remote Outdoor Unit-Air-Source) | N/A
215293604 | Central Heat Pump | AIRQUEST | DLCURAH30ABK | ADP |  | H,GE31930 | *92MSN1002120A* | 29000 |  |  | 15.2 | 8.1 | 32800 |  |  | 27600 | 84.15% | 1.78 | Both | 604.1667 | 2.4167 | HRCU-A-CB (Split System: Heat Pump with Remote Outdoor Unit-Air-Source) | N/A
215294417 | Central Heat Pump | AIRQUEST | DLCURAH30ABK | ADP |  | HG7J936 | *96VTN1002122A* | 29200 |  |  | 15.2 | 8.1 | 32400 |  |  | 26800 | 82.72% | 1.8 | Both | 608.3333 | 2.4333 | HRCU-A-CB (Split System: Heat Pump with Remote Outdoor Unit-Air-Source) | N/A
215293877 | Central Heat Pump | AIRQUEST | DLCURAH30ABK | ADP |  | H,GG33936 | *96MSN0802120A* | 29200 |  |  | 15.2 | 8.1 | 32600 |  |  | 27200 | 83.44% | 1.8 | Both | 608.3333 | 2.4333 | HRCU-A-CB (Split System: Heat Pump with Remote Outdoor Unit-Air-Source) | N/A
215293657 | Central Heat Pump | AIRQUEST | DLCURAH30ABK | ADP |  | HG32936 | *92MSN1202420A* | 29200 |  |  | 15.2 | 8.1 | 32600 |  |  | 27200 | 83.44% | 1.8 | Both | 608.3333 | 2.4333 | HRCU-A-CB (Split System: Heat Pump with Remote Outdoor Unit-Air-Source) | N/A
215293553 | Central Heat Pump | AIRQUEST | DLCURAH30ABK | ADP |  | H,GE24936 | *92MSN0802120A* | 29200 |  |  | 15.2 | 8.1 | 32800 |  |  | 27600 | 84.15% | 1.78 | Both | 608.3333 | 2.4333 | HRCU-A-CB (Split System: Heat Pump with Remote Outdoor Unit-Air-Source) | N/A
215293601 | Central Heat Pump | AIRQUEST | DLCURAH30ABK | ADP |  | H,GE24936 | *92MSN1002120A* | 29200 |  |  | 15.2 | 8.1 | 32800 |  |  | 27600 | 84.15% | 1.78 | Both | 608.3333 | 2.4333 | HRCU-A-CB (Split System: Heat Pump with Remote Outdoor Unit-Air-Source) | N/A
215293679 | Central Heat Pump | AIRQUEST | DLCURAH30ABK | ADP |  | HG7J936 | *92MSN1202420A* | 29400 |  |  | 15.2 | 8.1 | 32600 |  |  | 27200 | 83.44% | 1.8 | Both | 612.5 | 2.45 | HRCU-A-CB (Split System: Heat Pump with Remote Outdoor Unit-Air-Source) | N/A
215293607 | Central Heat Pump | AIRQUEST | DLCURAH30ABK | ADP |  | H,GG32936 | *92MSN1002120A* | 29600 |  |  | 15.2 | 8.1 | 32800 |  |  | 27600 | 84.15% | 1.78 | Both | 616.6667 | 2.4667 | HRCU-A-CB (Split System: Heat Pump with Remote Outdoor Unit-Air-Source) | N/A
215294214 | Central Heat Pump | AIRQUEST | DLCURAH30ABK | ADP |  | HE35936 | *96VTN0802120A* | 29600 |  |  | 15.2 | 8.1 | 32000 |  |  | 27000 | 84.38% | 1.78 | Both | 616.6667 | 2.4667 | HRCU-A-CB (Split System: Heat Pump with Remote Outdoor Unit-Air-Source) | N/A
215294420 | Central Heat Pump | AIRQUEST | DLCURAH30ABK | ADP |  | HG8J936 | *96VTN1002122A* | 29600 |  |  | 15.2 | 8.1 | 32200 |  |  | 27400 | 85.09% | 1.76 | Both | 616.6667 | 2.4667 | HRCU-A-CB (Split System: Heat Pump with Remote Outdoor Unit-Air-Source) | N/A
215294421 | Central Heat Pump | AIRQUEST | DLCURAH30ABK | ADP |  | H,GE8J936 | *96VTN1002122A* | 29600 |  |  | 15.2 | 8.1 | 32200 |  |  | 27400 | 85.09% | 1.76 | Both | 616.6667 | 2.4667 | HRCU-A-CB (Split System: Heat Pump with Remote Outdoor Unit-Air-Source) | N/A
215293536 | Central Heat Pump | AIRQUEST | DLCURAH30ABK | ADP |  | HG8J936 | *92MSN0801716A* | 29600 |  |  | 15.2 | 8.1 | 32400 |  |  | 27600 | 85.19% | 1.78 | Both | 616.6667 | 2.4667 | HRCU-A-CB (Split System: Heat Pump with Remote Outdoor Unit-Air-Source) | N/A
215293521 | Central Heat Pump | AIRQUEST | DLCURAH30ABK | ADP |  | H,GE34936 | *92MSN0801716A* | 29600 |  |  | 15.2 | 8.1 | 32400 |  |  | 27200 | 83.95% | 1.8 | Both | 616.6667 | 2.4667 | HRCU-A-CB (Split System: Heat Pump with Remote Outdoor Unit-Air-Source) | N/A
215293527 | Central Heat Pump | AIRQUEST | DLCURAH30ABK | ADP |  | H,GG36936 | *92MSN0801716A* | 29800 |  |  | 15.2 | 8.1 | 32400 |  |  | 27200 | 83.95% | 1.8 | Both | 620.8333 | 2.4833 | HRCU-A-CB (Split System: Heat Pump with Remote Outdoor Unit-Air-Source) | N/A
215293545 | Central Heat Pump | AIRQUEST | DLCURAH30ABK | ADP |  | HG80936 | *92MSN0801716A* | 29800 |  |  | 15.2 | 8.1 | 32400 |  |  | 27200 | 83.95% | 1.8 | Both | 620.8333 | 2.4833 | HRCU-A-CB (Split System: Heat Pump with Remote Outdoor Unit-Air-Source) | N/A
215293524 | Central Heat Pump | AIRQUEST | DLCURAH30ABK | ADP |  | HG35936 | *92MSN0801716A* | 29800 |  |  | 15.2 | 8.1 | 32400 |  |  | 27200 | 83.95% | 1.8 | Both | 620.8333 | 2.4833 | HRCU-A-CB (Split System: Heat Pump with Remote Outdoor Unit-Air-Source) | N/A
215293890 | Central Heat Pump | AIRQUEST | DLCURAH30ABK | ADP |  | H,GE36936 | *96MSN0802120A* | 29800 |  |  | 15.2 | 8.1 | 32600 |  |  | 27200 | 83.44% | 1.8 | Both | 620.8333 | 2.4833 | HRCU-A-CB (Split System: Heat Pump with Remote Outdoor Unit-Air-Source) | N/A
215293902 | Central Heat Pump | AIRQUEST | DLCURAH30ABK | ADP |  | HG9J936 | *96MSN0802120A* | 29800 |  |  | 15.2 | 8.1 | 32600 |  |  | 27200 | 83.44% | 1.8 | Both | 620.8333 | 2.4833 | HRCU-A-CB (Split System: Heat Pump with Remote Outdoor Unit-Air-Source) | N/A
215294470 | Central Heat Pump | AIRQUEST | DLCURAH30ABK | ADP |  | H,GE8J936 | *96VTN1002122B* | 29800 |  |  | 15.2 | 8.1 | 32600 |  |  | 27200 | 83.44% | 1.8 | Both | 620.8333 | 2.4833 | HRCU-A-CB (Split System: Heat Pump with Remote Outdoor Unit-Air-Source) | N/A
215293889 | Central Heat Pump | AIRQUEST | DLCURAH30ABK | ADP |  | H,GG36936 | *96MSN0802120A* | 29800 |  |  | 15.2 | 8.1 | 32600 |  |  | 27200 | 83.44% | 1.8 | Both | 620.8333 | 2.4833 | HRCU-A-CB (Split System: Heat Pump with Remote Outdoor Unit-Air-Source) | N/A
215293906 | Central Heat Pump | AIRQUEST | DLCURAH30ABK | ADP |  | H,GG80936 | *96MSN0802120A* | 29800 |  |  | 15.2 | 8.1 | 32600 |  |  | 27200 | 83.44% | 1.8 | Both | 620.8333 | 2.4833 | HRCU-A-CB (Split System: Heat Pump with Remote Outdoor Unit-Air-Source) | N/A
215294408 | Central Heat Pump | AIRQUEST | DLCURAH30ABK | ADP |  | HG35936 | *96VTN1002122A* | 30000 |  |  | 15.2 | 8.1 | 32400 |  |  | 26800 | 82.72% | 1.8 | Both | 625 | 2.5 | HRCU-A-CB (Split System: Heat Pump with Remote Outdoor Unit-Air-Source) | N/A
215294407 | Central Heat Pump | AIRQUEST | DLCURAH30ABK | ADP |  | H,GG35936 | *96VTN1002122A* | 30000 |  |  | 15.2 | 8.1 | 32400 |  |  | 26800 | 82.72% | 1.8 | Both | 625 | 2.5 | HRCU-A-CB (Split System: Heat Pump with Remote Outdoor Unit-Air-Source) | N/A
215294474 | Central Heat Pump | AIRQUEST | DLCURAH30ABK | ADP |  | H,GE9J936 | *96VTN1002122B* | 30000 |  |  | 15.2 | 8.1 | 32600 |  |  | 27200 | 83.44% | 1.8 | Both | 625 | 2.5 | HRCU-A-CB (Split System: Heat Pump with Remote Outdoor Unit-Air-Source) | N/A
215293985 | Central Heat Pump | AIRQUEST | DLCURAH30ABK | ADP |  | H,GE35936 | *96MSN1202422A* | 30000 |  |  | 15.2 | 8.1 | 32600 |  |  | 27200 | 83.44% | 1.8 | Both | 625 | 2.5 | HRCU-A-CB (Split System: Heat Pump with Remote Outdoor Unit-Air-Source) | N/A
215293670 | Central Heat Pump | AIRQUEST | DLCURAH30ABK | ADP |  | HG35936 | *92MSN1202420A* | 30000 |  |  | 15.2 | 8.1 | 32600 |  |  | 27200 | 83.44% | 1.8 | Both | 625 | 2.5 | HRCU-A-CB (Split System: Heat Pump with Remote Outdoor Unit-Air-Source) | N/A
215294003 | Central Heat Pump | AIRQUEST | DLCURAH30ABK | ADP |  | H,GE1K936 | *96MSN1202422A* | 30000 |  |  | 15.2 | 8.1 | 32600 |  |  | 27200 | 83.44% | 1.8 | Both | 625 | 2.5 | HRCU-A-CB (Split System: Heat Pump with Remote Outdoor Unit-Air-Source) | N/A
215294478 | Central Heat Pump | AIRQUEST | DLCURAH30ABK | ADP |  | HG80936 | *96VTN1002122B* | 30000 |  |  | 15.2 | 8.1 | 32600 |  |  | 27200 | 83.44% | 1.8 | Both | 625 | 2.5 | HRCU-A-CB (Split System: Heat Pump with Remote Outdoor Unit-Air-Source) | N/A
215293690 | Central Heat Pump | AIRQUEST | DLCURAH30ABK | ADP |  | H,GG80936 | *92MSN1202420A* | 30000 |  |  | 15.2 | 8.1 | 32600 |  |  | 27200 | 83.44% | 1.8 | Both | 625 | 2.5 | HRCU-A-CB (Split System: Heat Pump with Remote Outdoor Unit-Air-Source) | N/A
215294480 | Central Heat Pump | AIRQUEST | DLCURAH30ABK | ADP |  | H,GG81936 | *96VTN1002122B* | 30000 |  |  | 15.2 | 8.1 | 32600 |  |  | 27200 | 83.44% | 1.8 | Both | 625 | 2.5 | HRCU-A-CB (Split System: Heat Pump with Remote Outdoor Unit-Air-Source) | N/A
215293635 | Central Heat Pump | AIRQUEST | DLCURAH30ABK | ADP |  | HE8J936 | *92MSN1002120A* | 30000 |  |  | 15.2 | 8.1 | 32600 |  |  | 27000 | 82.82% | 1.8 | Both | 625 | 2.5 | HRCU-A-CB (Split System: Heat Pump with Remote Outdoor Unit-Air-Source) | N/A
215293989 | Central Heat Pump | AIRQUEST | DLCURAH30ABK | ADP |  | HE36936 | *96MSN1202422A* | 30000 |  |  | 15.2 | 8.1 | 32600 |  |  | 27200 | 83.44% | 1.8 | Both | 625 | 2.5 | HRCU-A-CB (Split System: Heat Pump with Remote Outdoor Unit-Air-Source) | N/A
215293593 | Central Heat Pump | AIRQUEST | DLCURAH30ABK | ADP |  | H,GG80936 | *92MSN0802120A* | 30200 |  |  | 15.2 | 8.1 | 32600 |  |  | 27000 | 82.82% | 1.8 | Both | 629.1667 | 2.5167 | HRCU-A-CB (Split System: Heat Pump with Remote Outdoor Unit-Air-Source) | N/A
215293577 | Central Heat Pump | AIRQUEST | DLCURAH30ABK | ADP |  | H,GE36936 | *92MSN0802120A* | 30200 |  |  | 15.2 | 8.1 | 32600 |  |  | 27000 | 82.82% | 1.8 | Both | 629.1667 | 2.5167 | HRCU-A-CB (Split System: Heat Pump with Remote Outdoor Unit-Air-Source) | N/A
215293568 | Central Heat Pump | AIRQUEST | DLCURAH30ABK | ADP |  | H,GG34936 | *92MSN0802120A* | 30200 |  |  | 15.2 | 8.1 | 32600 |  |  | 27000 | 82.82% | 1.8 | Both | 629.1667 | 2.5167 | HRCU-A-CB (Split System: Heat Pump with Remote Outdoor Unit-Air-Source) | N/A
215293591 | Central Heat Pump | AIRQUEST | DLCURAH30ABK | ADP |  | H,GG1K936 | *92MSN0802120A* | 30200 |  |  | 15.2 | 8.1 | 32600 |  |  | 27000 | 82.82% | 1.8 | Both | 629.1667 | 2.5167 | HRCU-A-CB (Split System: Heat Pump with Remote Outdoor Unit-Air-Source) | N/A
214624855 | Central Heat Pump | CARRIER | 38MURAQ30AB3* | ADP |  | PL36H210P749 | 58SU*B060M17**16 | 29600 |  |  | 15.2 | 8.1 | 32400 |  |  | 27400 | 84.57% | 1.78 | Both | 616.6667 | 2.4667 | HRCU-A-CB (Split System: Heat Pump with Remote Outdoor Unit-Air-Source) | N/A
214628635 | Central Heat Pump | CARRIER | 38MURAQ30AB3* | ADP |  | C36A***L159 | 58S(B,C)*B070M21**16 | 29800 |  |  | 15.2 | 8.1 | 32600 |  |  | 27200 | 83.44% | 1.8 | Both | 620.8333 | 2.4833 | HRCU-A-CB (Split System: Heat Pump with Remote Outdoor Unit-Air-Source) | N/A
212480260 | Central Heat Pump | CARRIER | 38MURAQ30AB3* | ADP |  | PL36H210P749 | 59SC2D100E21**20 | 30600 |  |  | 15.2 | 8.1 | 32600 |  |  | 26600 | 81.6% | 1.82 | Both | 637.5 | 2.55 | HRCU-A-CB (Split System: Heat Pump with Remote Outdoor Unit-Air-Source) | N/A
213738349 | Central Heat Pump | DAY & NIGHT | DLCURAH30ABK | ADP |  | PL36H175P789 | *80MS(N,L)0701712A* | 29800 |  |  | 15.2 | 8.1 | 32400 |  |  | 26800 | 82.72% | 1.82 | Both | 620.8333 | 2.4833 | HRCU-A-CB (Split System: Heat Pump with Remote Outdoor Unit-Air-Source) | N/A
213738348 | Central Heat Pump | DAY & NIGHT | DLCURAH30ABK | ADP |  | V,G36H175P159 | *80MS(N,L)0701712A* | 29800 |  |  | 15.2 | 8.1 | 32600 |  |  | 27200 | 83.44% | 1.8 | Both | 620.8333 | 2.4833 | HRCU-A-CB (Split System: Heat Pump with Remote Outdoor Unit-Air-Source) | N/A
214624869 | Central Heat Pump | CARRIER | 38MURAQ36AB3* | ADP |  | C36A***L129 | 58SU*B040M17**12 | 34600 |  |  | 16 | 8.1 | 36800 |  |  | 34800 | 94.57% | 1.8 | Both | 720.8333 | 2.8833 | HRCU-A-CB (Split System: Heat Pump with Remote Outdoor Unit-Air-Source) | N/A
214638689 | Central Heat Pump | RHEEM | RD17AZ36AJ3N | ADP |  | H,RE8J936 | R951V0703A17M4S | 31800 |  |  | 17 | 8.1 | 32600 |  |  | 29200 | 89.57% | 1.9 | Both | 662.5 | 2.65 | HRCU-A-CB (Split System: Heat Pump with Remote Outdoor Unit-Air-Source) | N/A
215294590 | Central Heat Pump | AIRQUEST | DLCURAH36ABK | ADP |  | HG33936 | *92MSN0601412A* | 35000 |  |  | 15.2 | 8.1 | 36800 |  |  | 34800 | 94.57% | 1.82 | Both | 729.1667 | 2.9167 | HRCU-A-CB (Split System: Heat Pump with Remote Outdoor Unit-Air-Source) | N/A
215294592 | Central Heat Pump | AIRQUEST | DLCURAH36ABK | ADP |  | HE33936 | *92MSN0601412A* | 35000 |  |  | 15.2 | 8.1 | 36800 |  |  | 34800 | 94.57% | 1.82 | Both | 729.1667 | 2.9167 | HRCU-A-CB (Split System: Heat Pump with Remote Outdoor Unit-Air-Source) | N/A
215295399 | Central Heat Pump | AIRQUEST | DLCURAH36ABK | ADP |  | H,GG48936 | *96VTN0801716A* | 35200 |  |  | 15.2 | 8.1 | 36800 |  |  | 34600 | 94.02% | 1.86 | Both | 733.3333 | 2.9333 | HRCU-A-CB (Split System: Heat Pump with Remote Outdoor Unit-Air-Source) | N/A
215295393 | Central Heat Pump | AIRQUEST | DLCURAH36ABK | ADP |  | H,GE35936 | *96VTN0801716A* | 35200 |  |  | 15.2 | 8.1 | 36800 |  |  | 34600 | 94.02% | 1.86 | Both | 733.3333 | 2.9333 | HRCU-A-CB (Split System: Heat Pump with Remote Outdoor Unit-Air-Source) | N/A
215295396 | Central Heat Pump | AIRQUEST | DLCURAH36ABK | ADP |  | H,GE36936 | *96VTN0801716A* | 35200 |  |  | 15.2 | 8.1 | 36800 |  |  | 34600 | 94.02% | 1.86 | Both | 733.3333 | 2.9333 | HRCU-A-CB (Split System: Heat Pump with Remote Outdoor Unit-Air-Source) | N/A
215295408 | Central Heat Pump | AIRQUEST | DLCURAH36ABK | ADP |  | H,GE1K936 | *96VTN0801716A* | 35200 |  |  | 15.2 | 8.1 | 36800 |  |  | 34600 | 94.02% | 1.86 | Both | 733.3333 | 2.9333 | HRCU-A-CB (Split System: Heat Pump with Remote Outdoor Unit-Air-Source) | N/A
214629290 | Central Heat Pump | CARRIER | 38MURAQ36AB3* | ADP |  | PL36H210P749 | 59SU5B040M17**12 | 35200 |  |  | 15.2 | 8.1 | 37400 |  |  | 34800 | 93.05% | 1.88 | Both | 733.3333 | 2.9333 | HRCU-A-CB (Split System: Heat Pump with Remote Outdoor Unit-Air-Source) | N/A
213738524 | Central Heat Pump | DAY & NIGHT | DLCURAH36ABK | ADP |  | FG33936 | *92MSN0601412A* | 35000 |  |  | 15.2 | 8.1 | 36800 |  |  | 34800 | 94.57% | 1.82 | Both | 729.1667 | 2.9167 | HRCU-A-CB (Split System: Heat Pump with Remote Outdoor Unit-Air-Source) | N/A
213146636 | Central Heat Pump | PAYNE HEATING AND COOLING | 38MURAQ36AB3* | ADP |  | C36A***L129+AEFE3A* |  | 35400 |  |  | 15.2 | 8.1 | 36800 |  |  | 34400 | 93.48% | 2 | Both | 737.5 | 2.95 | HRCU-A-CB (Split System: Heat Pump with Remote Outdoor Unit-Air-Source) | N/A
215295659 | Central Heat Pump | AIRQUEST | DLCURAH36ABK | ADP |  | H,GG24936 | *96VTN1002122B* | 34000 |  |  | 16 | 8.1 | 36800 |  |  | 34800 | 94.57% | 1.82 | Both | 708.3333 | 2.8333 | HRCU-A-CB (Split System: Heat Pump with Remote Outdoor Unit-Air-Source) | N/A
215295431 | Central Heat Pump | AIRQUEST | DLCURAH36ABK | ADP |  | HG35936 | *96VTN0801716B* | 34800 |  |  | 16 | 8.1 | 36200 |  |  | 34400 | 95.03% | 2 | Both | 725 | 2.9 | HRCU-A-CB (Split System: Heat Pump with Remote Outdoor Unit-Air-Source) | N/A
213312026 | Central Heat Pump | BRYANT HEATING AND COOLING SYSTEMS | 38MURAQ36AB3* | ADP |  | C36A***L139+CBPE4B* |  | 36000 |  |  | 16 | 8.1 | 36800 |  |  | 34400 | 93.48% | 2 | Both | 750 | 3 | HRCU-A-CB (Split System: Heat Pump with Remote Outdoor Unit-Air-Source) | N/A
214629232 | Central Heat Pump | CARRIER | 38MURAQ36AB3* | ADP |  | C36A***L159 | 59SC6A080M17**16 | 34600 |  |  | 16 | 8.1 | 36800 |  |  | 34600 | 94.02% | 1.98 | Both | 720.8333 | 2.8833 | HRCU-A-CB (Split System: Heat Pump with Remote Outdoor Unit-Air-Source) | N/A
214628989 | Central Heat Pump | CARRIER | 38MURAQ36AB3* | ADP |  | PL36H175P149 | 58S(B,C)*B070M14**12 | 34600 |  |  | 16 | 8.1 | 36800 |  |  | 34600 | 94.02% | 1.94 | Both | 720.8333 | 2.8833 | HRCU-A-CB (Split System: Heat Pump with Remote Outdoor Unit-Air-Source) | N/A
214629163 | Central Heat Pump | CARRIER | 38MURAQ36AB3* | ADP |  | PL36H175P149 | 58TP*B070V14**12 | 34600 |  |  | 16 | 8.1 | 36800 |  |  | 34600 | 94.02% | 1.94 | Both | 720.8333 | 2.8833 | HRCU-A-CB (Split System: Heat Pump with Remote Outdoor Unit-Air-Source) | N/A
214629226 | Central Heat Pump | CARRIER | 38MURAQ36AB3* | ADP |  | V,C36H175P159 | 59SC6A080M17**16 | 34800 |  |  | 16 | 8.1 | 36800 |  |  | 34600 | 94.02% | 1.98 | Both | 725 | 2.9 | HRCU-A-CB (Split System: Heat Pump with Remote Outdoor Unit-Air-Source) | N/A
214629066 | Central Heat Pump | CARRIER | 38MURAQ36AB3* | ADP |  | V,C36H175P139 | 58S(B,C)*B070M17**16 | 34800 |  |  | 16 | 8.1 | 36800 |  |  | 34800 | 94.57% | 1.82 | Both | 725 | 2.9 | HRCU-A-CB (Split System: Heat Pump with Remote Outdoor Unit-Air-Source) | N/A
214629064 | Central Heat Pump | CARRIER | 38MURAQ36AB3* | ADP |  | C36A***L159 | 58S(B,C)*B070M17**16 | 35000 |  |  | 16 | 8.1 | 36800 |  |  | 34600 | 94.02% | 1.88 | Both | 729.1667 | 2.9167 | HRCU-A-CB (Split System: Heat Pump with Remote Outdoor Unit-Air-Source) | N/A
213311608 | Central Heat Pump | CARRIER | 38MURAQ36AB3* | ADP |  | C36A***L129+CBPE4B* |  | 35600 |  |  | 16 | 8.1 | 36800 |  |  | 34400 | 93.48% | 2 | Both | 741.6667 | 2.9667 | HRCU-A-CB (Split System: Heat Pump with Remote Outdoor Unit-Air-Source) | N/A
214385660 | Central Heat Pump | COMFORTMAKER | DLCURAH36ABK | ADP |  | H,YA10936 | *80MSU0401712A* | 33600 |  |  | 16 | 8.1 | 36800 |  |  | 34600 | 94.02% | 1.88 | Both | 700 | 2.8 | HRCU-A-CB (Split System: Heat Pump with Remote Outdoor Unit-Air-Source) | N/A
213738534 | Central Heat Pump | DAY & NIGHT | DLCURAH36ABK | ADP |  | FG33936 | *92MSN0601714A* | 35000 |  |  | 16 | 8.1 | 36800 |  |  | 34800 | 94.57% | 1.82 | Both | 729.1667 | 2.9167 | HRCU-A-CB (Split System: Heat Pump with Remote Outdoor Unit-Air-Source) | N/A
214301834 | Central Heat Pump | CHAMPION HEATING AND COOLING | HMH72B341 | ADP |  | H,YE7J(1,2)36+TXV | TM8E060A12MP11 | 32800 |  |  | 17 | 8.1 | 31800 |  |  | 23000 | 72.33% | 2.02 | Both | 683.3333 | 2.7333 | HRCU-A-CB (Split System: Heat Pump with Remote Outdoor Unit-Air-Source) | N/A
214295847 | Central Heat Pump | CHAMPION HEATING AND COOLING | HMH72B341 | ADP |  | PL36H175P159 | TM8V080B12MP12 | 33800 |  |  | 17 | 8.1 | 32400 |  |  | 23800 | 73.46% | 2.04 | Both | 704.1667 | 2.8167 | HRCU-A-CB (Split System: Heat Pump with Remote Outdoor Unit-Air-Source) | N/A
213362801 | Central Heat Pump | COLEMAN | HMH72B341 | ADP |  | H,YG81936 | Z9ES080B12SMPS1 | 34000 |  |  | 17 | 8.1 | 31800 |  |  | 23400 | 73.58% | 2.06 | Both | 708.3333 | 2.8333 | HRCU-A-CB (Split System: Heat Pump with Remote Outdoor Unit-Air-Source) | N/A
213796149 | Central Heat Pump | COLEMAN | HMH72B341 | ADP |  | H,YG35936 | TM8V060A12MP12 | 34000 |  |  | 17 | 8.1 | 32400 |  |  | 23800 | 73.46% | 2.06 | Both | 708.3333 | 2.8333 | HRCU-A-CB (Split System: Heat Pump with Remote Outdoor Unit-Air-Source) | N/A
214810369 | Central Heat Pump | RHEEM | RD17AZ36AJ3N | ADP |  | H,RE9J936 | R97MV0603A17DHS | 32200 |  |  | 17 | 8.1 | 32600 |  |  | 29200 | 89.57% | 1.9 | Both | 670.8333 | 2.6833 | HRCU-A-CB (Split System: Heat Pump with Remote Outdoor Unit-Air-Source) | N/A
214638690 | Central Heat Pump | RHEEM | RD17AZ36AJ3N | ADP |  | H,RE9J936 | R951V0703A17M4S | 32200 |  |  | 17 | 8.1 | 32600 |  |  | 29200 | 89.57% | 1.9 | Both | 670.8333 | 2.6833 | HRCU-A-CB (Split System: Heat Pump with Remote Outdoor Unit-Air-Source) | N/A
214638695 | Central Heat Pump | RHEEM | RD17AZ36AJ3N | ADP |  | H,RE9J936 | R962V0703A17M4S | 32200 |  |  | 17 | 8.1 | 32600 |  |  | 29200 | 89.57% | 1.9 | Both | 670.8333 | 2.6833 | HRCU-A-CB (Split System: Heat Pump with Remote Outdoor Unit-Air-Source) | N/A
214640120 | Central Heat Pump | RHEEM | RD17AZ60AJ3N | ADP |  | H,RE49960 | R962V1155A24M4S | 53000 |  |  | 17 | 8.1 | 52000 |  |  | 48500 | 93.27% | 1.75 | Both | 1104.1667 | 4.4167 | HRCU-A-CB (Split System: Heat Pump with Remote Outdoor Unit-Air-Source) | N/A
214810411 | Central Heat Pump | RHEEM | RD17AZ60AJ3N | ADP |  | H,RE84960 | R951V1155A24M4S | 53500 |  |  | 17 | 8.1 | 52000 |  |  | 48500 | 93.27% | 1.75 | Both | 1114.5833 | 4.4583 | HRCU-A-CB (Split System: Heat Pump with Remote Outdoor Unit-Air-Source) | N/A
214303091 | Central Heat Pump | RUUD | RD17AZ24AJ3N | ADP |  | H,RG34936 | R962V0403A17M4S | 22000 |  |  | 17 | 8.1 | 21000 |  |  | 16500 | 78.57% | 2 | Both | 458.3333 | 1.8333 | HRCU-A-CB (Split System: Heat Pump with Remote Outdoor Unit-Air-Source) | N/A
214861399 | Central Heat Pump | RUUD | RD17AZ60AJ3N | ADP |  | H,RE84960 | R951V1155A24M4S | 53500 |  |  | 17 | 8.1 | 52000 |  |  | 48500 | 93.27% | 1.75 | Both | 1114.5833 | 4.4583 | HRCU-A-CB (Split System: Heat Pump with Remote Outdoor Unit-Air-Source) | N/A
213164366 | Central Heat Pump | YORK | HMH72B341 | ADP |  | CV360A9+AEF36AXP* |  | 31600 |  |  | 17 | 8.1 | 31000 |  |  | 22800 | 73.55% | 1.88 | Both | 658.3333 | 2.6333 | HRCU-A-CB (Split System: Heat Pump with Remote Outdoor Unit-Air-Source) | N/A
214320250 | Central Heat Pump | RUUD | RD17AZ36AJ3N | ADP |  | PL36H175P389 | R951V0603A17UHU | 33200 |  |  | 18 | 8.1 | 32600 |  |  | 29400 | 90.18% | 1.9 | Both | 691.6667 | 2.7667 | HRCU-A-CB (Split System: Heat Pump with Remote Outdoor Unit-Air-Source) | N/A
214320251 | Central Heat Pump | RUUD | RD17AZ36AJ3N | ADP |  | PL36H175P389 | R951V0703A17M4S | 33200 |  |  | 18 | 8.1 | 32600 |  |  | 29200 | 89.57% | 1.9 | Both | 691.6667 | 2.7667 | HRCU-A-CB (Split System: Heat Pump with Remote Outdoor Unit-Air-Source) | N/A
214303021 | Central Heat Pump | RUUD | RD17AZ36AJ3N | ADP |  | H,RG82936 | R962V0603A17M4S | 33600 |  |  | 18 | 8.1 | 32600 |  |  | 29400 | 90.18% | 1.9 | Both | 700 | 2.8 | HRCU-A-CB (Split System: Heat Pump with Remote Outdoor Unit-Air-Source) | N/A
215289767 | Central Heat Pump | AIRQUEST | DLCURAH18ABK | ADP |  | H,GE30924 | *96MSN0261410A* | 16300 |  |  | 19 | 8.1 | 16700 |  |  | 18800 | 112.6% | 2.3 | Both | 339.5833 | 1.3583 | HRCU-A-CB (Split System: Heat Pump with Remote Outdoor Unit-Air-Source) | N/A
215289768 | Central Heat Pump | AIRQUEST | DLCURAH18ABK | ADP |  | HE30924 | *96MSN0261410A* | 16300 |  |  | 19 | 8.1 | 16700 |  |  | 18800 | 112.6% | 2.3 | Both | 339.5833 | 1.3583 | HRCU-A-CB (Split System: Heat Pump with Remote Outdoor Unit-Air-Source) | N/A
213147355 | Central Heat Pump | BRYANT HEATING AND COOLING SYSTEMS | 38MURAQ30AB3* | ADP |  | C36A***L129+AEFE4B* |  | 29600 |  |  | 15.2 | 8.15 | 33200 |  |  | 27000 | 81.33% | 1.76 | Both | 616.6667 | 2.4667 | HRCU-A-CB (Split System: Heat Pump with Remote Outdoor Unit-Air-Source) | N/A
213163582 | Central Heat Pump | DAY & NIGHT | DLCURAH30ABK | ADP |  | H,FG32936+AEFE3A* |  | 29400 |  |  | 15.2 | 8.15 | 33200 |  |  | 27000 | 81.33% | 1.76 | Both | 612.5 | 2.45 | HRCU-A-CB (Split System: Heat Pump with Remote Outdoor Unit-Air-Source) | N/A
215295216 | Central Heat Pump | AIRQUEST | DLCURAH36ABK | ADP |  | H,GE23936 | *96MSN1402422A* | 32400 |  |  | 15.2 | 8.3 | 36200 |  |  | 34200 | 94.48% | 1.98 | Both | 675 | 2.7 | HRCU-A-CB (Split System: Heat Pump with Remote Outdoor Unit-Air-Source) | N/A
214331202 | Central Heat Pump | CONTINENTAL | WSEHV2436RA1-C | ADP |  | *E35936 | WPV070T3AA | 37400 |  |  | 16 | 8.35 | 35000 |  |  | 32400 | 92.57% | 1.78 | Both | 779.1667 | 3.1167 | HRCU-A-CB (Split System: Heat Pump with Remote Outdoor Unit-Air-Source) | N/A
213145920 | Central Heat Pump | CARRIER | 38MURAQ30AB3* | ADP |  | PL36H175P149+AEFE4B* |  | 30400 |  |  | 15.2 | 8.4 | 33400 |  |  | 27000 | 80.84% | 1.8 | Both | 633.3333 | 2.5333 | HRCU-A-CB (Split System: Heat Pump with Remote Outdoor Unit-Air-Source) | N/A
213355060 | Central Heat Pump | GE Appliances | AUH2436ZGDA* | ADP |  | FG33936+AEFE3A* |  | 31400 |  |  | 16 | 8.4 | 32400 |  |  | 23600 | 72.84% | 1.8 | Both | 654.1667 | 2.6167 | HRCU-A-CB (Split System: Heat Pump with Remote Outdoor Unit-Air-Source) | N/A
213334148 | Central Heat Pump | SAMSUNG | AC048BXUPCH | ADP |  | V48H175D789+AEFE4B* |  | 48000 |  |  | 17 | 8.45 | 42000 |  |  | 41500 | 98.81% | 1.8 | Both | 1000 | 4 | HRCU-A-CB (Split System: Heat Pump with Remote Outdoor Unit-Air-Source) | N/A
215292061 | Central Heat Pump | AIRQUEST | DLCURAH24ABK | ADP |  | H,GE22936 | *92MSN0802120A* | 22000 |  |  | 17 | 8.45 | 24400 |  |  | 23600 | 96.72% | 2.02 | Both | 458.3333 | 1.8333 | HRCU-A-CB (Split System: Heat Pump with Remote Outdoor Unit-Air-Source) | N/A
215293922 | Central Heat Pump | AIRQUEST | DLCURAH30ABK | ADP |  | HG32936 | *96MSN1002120A* | 29400 |  |  | 15.2 | 8.5 | 32400 |  |  | 27000 | 83.33% | 1.8 | Both | 612.5 | 2.45 | HRCU-A-CB (Split System: Heat Pump with Remote Outdoor Unit-Air-Source) | N/A
215293920 | Central Heat Pump | AIRQUEST | DLCURAH30ABK | ADP |  | H,GG32930 | *96MSN1002120A* | 29400 |  |  | 15.2 | 8.5 | 32400 |  |  | 27000 | 83.33% | 1.8 | Both | 612.5 | 2.45 | HRCU-A-CB (Split System: Heat Pump with Remote Outdoor Unit-Air-Source) | N/A
215294347 | Central Heat Pump | AIRQUEST | DLCURAH30ABK | ADP |  | H,GE32930 | *96VTN1002120B* | 29400 |  |  | 15.2 | 8.5 | 32600 |  |  | 27200 | 83.44% | 1.8 | Both | 612.5 | 2.45 | HRCU-A-CB (Split System: Heat Pump with Remote Outdoor Unit-Air-Source) | N/A
215293945 | Central Heat Pump | AIRQUEST | DLCURAH30ABK | ADP |  | H,GE7J936 | *96MSN1002120A* | 29600 |  |  | 15.2 | 8.5 | 32400 |  |  | 27000 | 83.33% | 1.8 | Both | 616.6667 | 2.4667 | HRCU-A-CB (Split System: Heat Pump with Remote Outdoor Unit-Air-Source) | N/A
215294268 | Central Heat Pump | AIRQUEST | DLCURAH30ABK | ADP |  | H,GG48936 | *96VTN0802120B* | 29800 |  |  | 15.2 | 8.5 | 31800 |  |  | 26000 | 81.76% | 1.86 | Both | 620.8333 | 2.4833 | HRCU-A-CB (Split System: Heat Pump with Remote Outdoor Unit-Air-Source) | N/A
215293960 | Central Heat Pump | AIRQUEST | DLCURAH30ABK | ADP |  | HG82936 | *96MSN1002120A* | 30200 |  |  | 15.2 | 8.5 | 32400 |  |  | 27000 | 83.33% | 1.8 | Both | 629.1667 | 2.5167 | HRCU-A-CB (Split System: Heat Pump with Remote Outdoor Unit-Air-Source) | N/A
215293930 | Central Heat Pump | AIRQUEST | DLCURAH30ABK | ADP |  | H,GG34936 | *96MSN1002120A* | 30200 |  |  | 15.2 | 8.5 | 32400 |  |  | 27000 | 83.33% | 1.8 | Both | 629.1667 | 2.5167 | HRCU-A-CB (Split System: Heat Pump with Remote Outdoor Unit-Air-Source) | N/A
214624813 | Central Heat Pump | CARRIER | 38MURAQ30AB3* | ADP |  | PL36H175P149 | 58SU*B040M17**12 | 29800 |  |  | 15.2 | 8.5 | 32200 |  |  | 27000 | 83.85% | 1.78 | Both | 620.8333 | 2.4833 | HRCU-A-CB (Split System: Heat Pump with Remote Outdoor Unit-Air-Source) | N/A
214624825 | Central Heat Pump | CARRIER | 38MURAQ30AB3* | ADP |  | PL36H210P749 | 58SU*B040M17**12 | 29800 |  |  | 15.2 | 8.5 | 32200 |  |  | 27000 | 83.85% | 1.78 | Both | 620.8333 | 2.4833 | HRCU-A-CB (Split System: Heat Pump with Remote Outdoor Unit-Air-Source) | N/A
214624827 | Central Heat Pump | CARRIER | 38MURAQ30AB3* | ADP |  | C36A***L159 | 58SU*B040M17**12 | 30000 |  |  | 15.2 | 8.5 | 32200 |  |  | 27000 | 83.85% | 1.78 | Both | 625 | 2.5 | HRCU-A-CB (Split System: Heat Pump with Remote Outdoor Unit-Air-Source) | N/A
213147035 | Central Heat Pump | CARRIER | 38MURAQ30AB3* | ADP |  | C36A***L159+AEFE4B* |  | 31000 |  |  | 15.2 | 8.5 | 33800 |  |  | 26400 | 78.11% | 1.86 | Both | 645.8333 | 2.5833 | HRCU-A-CB (Split System: Heat Pump with Remote Outdoor Unit-Air-Source) | N/A
213252485 | Central Heat Pump | CARRIER | 38MURAQ30AB3* | ADP |  | CF371E* |  | 31200 |  |  | 15.2 | 8.5 | 33800 |  |  | 26400 | 78.11% | 1.86 | Both | 650 | 2.6 | HRCU-A-CB (Split System: Heat Pump with Remote Outdoor Unit-Air-Source) | N/A
213088494 | Central Heat Pump | TEMPSTAR | DLCURAH30ABK | ADP |  | H,RG80936+AEFE3A* |  | 30400 |  |  | 15.2 | 8.5 | 33400 |  |  | 27000 | 80.84% | 1.82 | Both | 633.3333 | 2.5333 | HRCU-A-CB (Split System: Heat Pump with Remote Outdoor Unit-Air-Source) | N/A
215292282 | Central Heat Pump | AIRQUEST | DLCURAH24ABK | ADP |  | HG32924 | *96MSN0401712A* | 22600 |  |  | 16 | 8.5 | 24800 |  |  | 24600 | 99.19% | 2.08 | Both | 470.8333 | 1.8833 | HRCU-A-CB (Split System: Heat Pump with Remote Outdoor Unit-Air-Source) | N/A
215292708 | Central Heat Pump | AIRQUEST | DLCURAH24ABK | ADP |  | H,GE30924 | *96VTN0401712B* | 22600 |  |  | 16 | 8.5 | 25400 |  |  | 25800 | 101.6% | 2.18 | Both | 470.8333 | 1.8833 | HRCU-A-CB (Split System: Heat Pump with Remote Outdoor Unit-Air-Source) | N/A
215292709 | Central Heat Pump | AIRQUEST | DLCURAH24ABK | ADP |  | HE30924 | *96VTN0401712B* | 22600 |  |  | 16 | 8.5 | 25400 |  |  | 25800 | 101.6% | 2.18 | Both | 470.8333 | 1.8833 | HRCU-A-CB (Split System: Heat Pump with Remote Outdoor Unit-Air-Source) | N/A
215292585 | Central Heat Pump | AIRQUEST | DLCURAH24ABK | ADP |  | HE31924 | *96VTN0401410B* | 22600 |  |  | 16 | 8.5 | 25400 |  |  | 26600 | 104.7% | 2.28 | Both | 470.8333 | 1.8833 | HRCU-A-CB (Split System: Heat Pump with Remote Outdoor Unit-Air-Source) | N/A
215292290 | Central Heat Pump | AIRQUEST | DLCURAH24ABK | ADP |  | HE33936 | *96MSN0401712A* | 23000 |  |  | 16 | 8.5 | 24600 |  |  | 24000 | 97.56% | 2 | Both | 479.1667 | 1.9167 | HRCU-A-CB (Split System: Heat Pump with Remote Outdoor Unit-Air-Source) | N/A
215289858 | Central Heat Pump | AIRQUEST | DLCURAH18ABK | ADP |  | HE30924 | *96MSN0401712A* | 16300 |  |  | 15.2 | 8.5 | 16700 |  |  | 19000 | 113.8% | 2.32 | Both | 339.5833 | 1.3583 | HRCU-A-CB (Split System: Heat Pump with Remote Outdoor Unit-Air-Source) | N/A
215292576 | Central Heat Pump | AIRQUEST | DLCURAH24ABK | ADP |  | H,GE22936 | *96VTN0401410B* | 22200 |  |  | 15.2 | 8.5 | 25400 |  |  | 24600 | 96.85% | 2.06 | Both | 462.5 | 1.85 | HRCU-A-CB (Split System: Heat Pump with Remote Outdoor Unit-Air-Source) | N/A
215292632 | Central Heat Pump | AIRQUEST | DLCURAH24ABK | ADP |  | H,GG31924 | *96VTN0401712A* | 22400 |  |  | 15.2 | 8.5 | 24200 |  |  | 23200 | 95.87% | 1.94 | Both | 466.6667 | 1.8667 | HRCU-A-CB (Split System: Heat Pump with Remote Outdoor Unit-Air-Source) | N/A
215292274 | Central Heat Pump | AIRQUEST | DLCURAH24ABK | ADP |  | H,GG31930 | *96MSN0401712A* | 22800 |  |  | 15.2 | 8.5 | 25600 |  |  | 24400 | 95.31% | 2.04 | Both | 475 | 1.9 | HRCU-A-CB (Split System: Heat Pump with Remote Outdoor Unit-Air-Source) | N/A
215292270 | Central Heat Pump | AIRQUEST | DLCURAH24ABK | ADP |  | H,GE23936 | *96MSN0401712A* | 22800 |  |  | 15.2 | 8.5 | 25600 |  |  | 24400 | 95.31% | 2.04 | Both | 475 | 1.9 | HRCU-A-CB (Split System: Heat Pump with Remote Outdoor Unit-Air-Source) | N/A
215294990 | Central Heat Pump | AIRQUEST | DLCURAH36ABK | ADP |  | HG9J936 | *96MSN0601716A* | 35200 |  |  | 15.2 | 8.5 | 36800 |  |  | 34800 | 94.57% | 1.88 | Both | 733.3333 | 2.9333 | HRCU-A-CB (Split System: Heat Pump with Remote Outdoor Unit-Air-Source) | N/A
215294979 | Central Heat Pump | AIRQUEST | DLCURAH36ABK | ADP |  | HE36936 | *96MSN0601716A* | 35400 |  |  | 15.2 | 8.5 | 36400 |  |  | 34400 | 94.51% | 2.04 | Both | 737.5 | 2.95 | HRCU-A-CB (Split System: Heat Pump with Remote Outdoor Unit-Air-Source) | N/A
215294981 | Central Heat Pump | AIRQUEST | DLCURAH36ABK | ADP |  | H,GG48936 | *96MSN0601716A* | 35600 |  |  | 15.2 | 8.5 | 36400 |  |  | 34400 | 94.51% | 2.04 | Both | 741.6667 | 2.9667 | HRCU-A-CB (Split System: Heat Pump with Remote Outdoor Unit-Air-Source) | N/A
213369432 | Central Heat Pump | CARRIER | 38MURAQ36AB3* | ADP |  | H,PG7J936 | 59TP6C080V17**16 | 34200 |  |  | 15.2 | 8.5 | 36800 |  |  | 34800 | 94.57% | 2 | Both | 712.5 | 2.85 | HRCU-A-CB (Split System: Heat Pump with Remote Outdoor Unit-Air-Source) | N/A
215792881 | Central Heat Pump | CARRIER | 38MURAQ36AB3* | ADP |  | CDP36C15P | 59TP6C060V17**16 | 34600 |  |  | 15.2 | 8.5 | 36800 |  |  | 34600 | 94.02% | 1.94 | Both | 720.8333 | 2.8833 | HRCU-A-CB (Split System: Heat Pump with Remote Outdoor Unit-Air-Source) | N/A
214629203 | Central Heat Pump | CARRIER | 38MURAQ36AB3* | ADP |  | PL36H175P159 | 59SC6A060M17**16 | 35200 |  |  | 15.2 | 8.5 | 36800 |  |  | 34800 | 94.57% | 1.88 | Both | 733.3333 | 2.9333 | HRCU-A-CB (Split System: Heat Pump with Remote Outdoor Unit-Air-Source) | N/A
215290077 | Central Heat Pump | AIRQUEST | DLCURAH18ABK | ADP |  | H,GG30924 | *96VTN0401410B* | 16300 |  |  | 16 | 8.5 | 16600 |  |  | 19000 | 114.5% | 2.34 | Both | 339.5833 | 1.3583 | HRCU-A-CB (Split System: Heat Pump with Remote Outdoor Unit-Air-Source) | N/A
215290054 | Central Heat Pump | AIRQUEST | DLCURAH18ABK | ADP |  | HG31930 | *96VTN0401410B* | 16600 |  |  | 16 | 8.5 | 16600 |  |  | 19000 | 114.5% | 2.34 | Both | 345.8333 | 1.3833 | HRCU-A-CB (Split System: Heat Pump with Remote Outdoor Unit-Air-Source) | N/A
215292685 | Central Heat Pump | AIRQUEST | DLCURAH24ABK | ADP |  | HE31930 | *96VTN0401712B* | 22200 |  |  | 16 | 8.5 | 24600 |  |  | 23800 | 96.75% | 2 | Both | 462.5 | 1.85 | HRCU-A-CB (Split System: Heat Pump with Remote Outdoor Unit-Air-Source) | N/A
215292639 | Central Heat Pump | AIRQUEST | DLCURAH24ABK | ADP |  | H,GG32936 | *96VTN0401712A* | 22600 |  |  | 16 | 8.5 | 24200 |  |  | 23200 | 95.87% | 1.94 | Both | 470.8333 | 1.8833 | HRCU-A-CB (Split System: Heat Pump with Remote Outdoor Unit-Air-Source) | N/A
215292542 | Central Heat Pump | AIRQUEST | DLCURAH24ABK | ADP |  | HG32936 | *96VTN0401410A* | 22600 |  |  | 16 | 8.5 | 24200 |  |  | 23800 | 98.35% | 2.02 | Both | 470.8333 | 1.8833 | HRCU-A-CB (Split System: Heat Pump with Remote Outdoor Unit-Air-Source) | N/A
215292225 | Central Heat Pump | AIRQUEST | DLCURAH24ABK | ADP |  | H,GE31930 | *96MSN0401410A* | 22600 |  |  | 16 | 8.5 | 25400 |  |  | 24800 | 97.64% | 2.1 | Both | 470.8333 | 1.8833 | HRCU-A-CB (Split System: Heat Pump with Remote Outdoor Unit-Air-Source) | N/A
215292531 | Central Heat Pump | AIRQUEST | DLCURAH24ABK | ADP |  | H,GG24936 | *96VTN0401410A* | 22800 |  |  | 16 | 8.5 | 24000 |  |  | 23400 | 97.5% | 1.96 | Both | 475 | 1.9 | HRCU-A-CB (Split System: Heat Pump with Remote Outdoor Unit-Air-Source) | N/A
215292548 | Central Heat Pump | AIRQUEST | DLCURAH24ABK | ADP |  | H,GE33936 | *96VTN0401410A* | 23000 |  |  | 16 | 8.5 | 24000 |  |  | 23400 | 97.5% | 1.96 | Both | 479.1667 | 1.9167 | HRCU-A-CB (Split System: Heat Pump with Remote Outdoor Unit-Air-Source) | N/A
215291891 | Central Heat Pump | AIRQUEST | DLCURAH24ABK | ADP |  | H,GE7J936 | *92MSN0401712A* | 23000 |  |  | 16 | 8.5 | 24800 |  |  | 23600 | 95.16% | 1.96 | Both | 479.1667 | 1.9167 | HRCU-A-CB (Split System: Heat Pump with Remote Outdoor Unit-Air-Source) | N/A
215291855 | Central Heat Pump | AIRQUEST | DLCURAH24ABK | ADP |  | H,GG24936 | *92MSN0401712A* | 23000 |  |  | 16 | 8.5 | 24800 |  |  | 23600 | 95.16% | 1.96 | Both | 479.1667 | 1.9167 | HRCU-A-CB (Split System: Heat Pump with Remote Outdoor Unit-Air-Source) | N/A
215292591 | Central Heat Pump | AIRQUEST | DLCURAH24ABK | ADP |  | H,GE32930 | *96VTN0401410B* | 23000 |  |  | 16 | 8.5 | 25400 |  |  | 26600 | 104.7% | 2.28 | Both | 479.1667 | 1.9167 | HRCU-A-CB (Split System: Heat Pump with Remote Outdoor Unit-Air-Source) | N/A
215292170 | Central Heat Pump | AIRQUEST | DLCURAH24ABK | ADP |  | H,GG31930 | *96MSN0261410A* | 23000 |  |  | 16 | 8.5 | 25400 |  |  | 25800 | 101.6% | 2.2 | Both | 479.1667 | 1.9167 | HRCU-A-CB (Split System: Heat Pump with Remote Outdoor Unit-Air-Source) | N/A
215292827 | Central Heat Pump | AIRQUEST | DLCURAH24ABK | ADP |  | H,GE23936 | *96VTN0601714A* | 23200 |  |  | 16 | 8.5 | 25200 |  |  | 24000 | 95.24% | 2.02 | Both | 483.3333 | 1.9333 | HRCU-A-CB (Split System: Heat Pump with Remote Outdoor Unit-Air-Source) | N/A
215292973 | Central Heat Pump | AIRQUEST | DLCURAH24ABK | ADP |  | H,GE23936 | *96VTN0801716B* | 23200 |  |  | 16 | 8.5 | 25400 |  |  | 25200 | 99.21% | 2.14 | Both | 483.3333 | 1.9333 | HRCU-A-CB (Split System: Heat Pump with Remote Outdoor Unit-Air-Source) | N/A
215292296 | Central Heat Pump | AIRQUEST | DLCURAH24ABK | ADP |  | HG35936 | *96MSN0401712A* | 23400 |  |  | 16 | 8.5 | 24600 |  |  | 24000 | 97.56% | 2 | Both | 487.5 | 1.95 | HRCU-A-CB (Split System: Heat Pump with Remote Outdoor Unit-Air-Source) | N/A
215292313 | Central Heat Pump | AIRQUEST | DLCURAH24ABK | ADP |  | HG9J936 | *96MSN0401712A* | 23400 |  |  | 16 | 8.5 | 24600 |  |  | 24000 | 97.56% | 2 | Both | 487.5 | 1.95 | HRCU-A-CB (Split System: Heat Pump with Remote Outdoor Unit-Air-Source) | N/A
215292319 | Central Heat Pump | AIRQUEST | DLCURAH24ABK | ADP |  | H,GG81936 | *96MSN0401712A* | 23400 |  |  | 16 | 8.5 | 24600 |  |  | 23800 | 96.75% | 2 | Both | 487.5 | 1.95 | HRCU-A-CB (Split System: Heat Pump with Remote Outdoor Unit-Air-Source) | N/A
215295745 | Central Heat Pump | AIRQUEST | DLCURAH36ABK | ADP |  | HE32936 | *96VTN1202422B* | 33600 |  |  | 16 | 8.5 | 36200 |  |  | 34200 | 94.48% | 2.02 | Both | 700 | 2.8 | HRCU-A-CB (Split System: Heat Pump with Remote Outdoor Unit-Air-Source) | N/A
215295222 | Central Heat Pump | AIRQUEST | DLCURAH36ABK | ADP |  | HE32936 | *96MSN1402422A* | 33600 |  |  | 16 | 8.5 | 36200 |  |  | 34200 | 94.48% | 2.02 | Both | 700 | 2.8 | HRCU-A-CB (Split System: Heat Pump with Remote Outdoor Unit-Air-Source) | N/A
215295241 | Central Heat Pump | AIRQUEST | DLCURAH36ABK | ADP |  | HG7J936 | *96MSN1402422A* | 34000 |  |  | 16 | 8.5 | 36200 |  |  | 34200 | 94.48% | 2.02 | Both | 708.3333 | 2.8333 | HRCU-A-CB (Split System: Heat Pump with Remote Outdoor Unit-Air-Source) | N/A
215295227 | Central Heat Pump | AIRQUEST | DLCURAH36ABK | ADP |  | H,GG34936 | *96MSN1402422A* | 34600 |  |  | 16 | 8.5 | 36200 |  |  | 34200 | 94.48% | 2.02 | Both | 720.8333 | 2.8833 | HRCU-A-CB (Split System: Heat Pump with Remote Outdoor Unit-Air-Source) | N/A
215295230 | Central Heat Pump | AIRQUEST | DLCURAH36ABK | ADP |  | HE34936 | *96MSN1402422A* | 34600 |  |  | 16 | 8.5 | 36200 |  |  | 34200 | 94.48% | 2.02 | Both | 720.8333 | 2.8833 | HRCU-A-CB (Split System: Heat Pump with Remote Outdoor Unit-Air-Source) | N/A
215295233 | Central Heat Pump | AIRQUEST | DLCURAH36ABK | ADP |  | H,GE35936 | *96MSN1402422A* | 35000 |  |  | 16 | 8.5 | 36200 |  |  | 34200 | 94.48% | 2.02 | Both | 729.1667 | 2.9167 | HRCU-A-CB (Split System: Heat Pump with Remote Outdoor Unit-Air-Source) | N/A
215295774 | Central Heat Pump | AIRQUEST | DLCURAH36ABK | ADP |  | H,GE1K936 | *96VTN1202422B* | 35200 |  |  | 16 | 8.5 | 36200 |  |  | 34200 | 94.48% | 2.02 | Both | 733.3333 | 2.9333 | HRCU-A-CB (Split System: Heat Pump with Remote Outdoor Unit-Air-Source) | N/A
214588273 | Central Heat Pump | BRYANT HEATING AND COOLING SYSTEMS | 38MURAQ24AB3* | ADP |  | C36A***L139 | 926TC36040V17*** | 23400 |  |  | 16 | 8.5 | 25400 |  |  | 25800 | 101.6% | 2.18 | Both | 487.5 | 1.95 | HRCU-A-CB (Split System: Heat Pump with Remote Outdoor Unit-Air-Source) | N/A
213367372 | Central Heat Pump | CARRIER | 38MURAQ24AB3* | ADP |  | H,PG31930 | 59TP6C060V14**12 | 22800 |  |  | 16 | 8.5 | 25200 |  |  | 26400 | 104.8% | 2.28 | Both | 475 | 1.9 | HRCU-A-CB (Split System: Heat Pump with Remote Outdoor Unit-Air-Source) | N/A
214628382 | Central Heat Pump | CARRIER | 38MURAQ24AB3* | ADP |  | C36A***L159 | 59SC6A040M17**12 | 23400 |  |  | 16 | 8.5 | 24600 |  |  | 23800 | 96.75% | 2 | Both | 487.5 | 1.95 | HRCU-A-CB (Split System: Heat Pump with Remote Outdoor Unit-Air-Source) | N/A
214385646 | Central Heat Pump | COMFORTMAKER | DLCURAH18ABK | ADP |  | H,YE21924 | *80MSU0401712A* | 16500 |  |  | 16 | 8.5 | 17000 |  |  | 19000 | 111.8% | 2.34 | Both | 343.75 | 1.375 | HRCU-A-CB (Split System: Heat Pump with Remote Outdoor Unit-Air-Source) | N/A
213258309 | Central Heat Pump | KEEPRITE | DLCURAH24ABK | ADP |  | H,GE31930 | *96VSN0601412A* | 22800 |  |  | 16 | 8.5 | 24800 |  |  | 25200 | 101.6% | 2.14 | Both | 475 | 1.9 | HRCU-A-CB (Split System: Heat Pump with Remote Outdoor Unit-Air-Source) | N/A
215292070 | Central Heat Pump | AIRQUEST | DLCURAH24ABK | ADP |  | HE31924 | *92MSN0802120A* | 22400 |  |  | 17 | 8.5 | 24400 |  |  | 23600 | 96.72% | 2.02 | Both | 466.6667 | 1.8667 | HRCU-A-CB (Split System: Heat Pump with Remote Outdoor Unit-Air-Source) | N/A
215293178 | Central Heat Pump | AIRQUEST | DLCURAH24ABK | ADP |  | H,GE31930 | *96VTN1002120B* | 22600 |  |  | 17 | 8.5 | 24600 |  |  | 23400 | 95.12% | 1.98 | Both | 470.8333 | 1.8833 | HRCU-A-CB (Split System: Heat Pump with Remote Outdoor Unit-Air-Source) | N/A
215292989 | Central Heat Pump | AIRQUEST | DLCURAH24ABK | ADP |  | HE32936 | *96VTN0801716B* | 22800 |  |  | 17 | 8.5 | 24600 |  |  | 24600 | 100% | 2.08 | Both | 475 | 1.9 | HRCU-A-CB (Split System: Heat Pump with Remote Outdoor Unit-Air-Source) | N/A
215292811 | Central Heat Pump | AIRQUEST | DLCURAH24ABK | ADP |  | H,GE7J924 | *96VTN0601412B* | 23000 |  |  | 17 | 8.5 | 24600 |  |  | 23600 | 95.93% | 2 | Both | 479.1667 | 1.9167 | HRCU-A-CB (Split System: Heat Pump with Remote Outdoor Unit-Air-Source) | N/A
215293009 | Central Heat Pump | AIRQUEST | DLCURAH24ABK | ADP |  | H,GE7J924 | *96VTN0801716B* | 23000 |  |  | 17 | 8.5 | 24600 |  |  | 23600 | 95.93% | 2 | Both | 479.1667 | 1.9167 | HRCU-A-CB (Split System: Heat Pump with Remote Outdoor Unit-Air-Source) | N/A
215292809 | Central Heat Pump | AIRQUEST | DLCURAH24ABK | ADP |  | HG7J924 | *96VTN0601412B* | 23000 |  |  | 17 | 8.5 | 24600 |  |  | 23600 | 95.93% | 2 | Both | 479.1667 | 1.9167 | HRCU-A-CB (Split System: Heat Pump with Remote Outdoor Unit-Air-Source) | N/A
215292975 | Central Heat Pump | AIRQUEST | DLCURAH24ABK | ADP |  | H,GE24936 | *96VTN0801716B* | 23000 |  |  | 17 | 8.5 | 24600 |  |  | 23600 | 95.93% | 2 | Both | 479.1667 | 1.9167 | HRCU-A-CB (Split System: Heat Pump with Remote Outdoor Unit-Air-Source) | N/A
215293302 | Central Heat Pump | AIRQUEST | DLCURAH24ABK | ADP |  | H,GE30924 | *96VTN1002122B* | 23000 |  |  | 17 | 8.5 | 24800 |  |  | 22800 | 91.94% | 1.92 | Both | 479.1667 | 1.9167 | HRCU-A-CB (Split System: Heat Pump with Remote Outdoor Unit-Air-Source) | N/A
215291964 | Central Heat Pump | AIRQUEST | DLCURAH24ABK | ADP |  | H,GE31924 | *92MSN0601714A* | 23000 |  |  | 17 | 8.5 | 25200 |  |  | 26000 | 103.2% | 2.24 | Both | 479.1667 | 1.9167 | HRCU-A-CB (Split System: Heat Pump with Remote Outdoor Unit-Air-Source) | N/A
215293235 | Central Heat Pump | AIRQUEST | DLCURAH24ABK | ADP |  | HG32936 | *96VTN1002122A* | 23200 |  |  | 17 | 8.5 | 24200 |  |  | 22800 | 94.21% | 1.92 | Both | 483.3333 | 1.9333 | HRCU-A-CB (Split System: Heat Pump with Remote Outdoor Unit-Air-Source) | N/A
215292794 | Central Heat Pump | AIRQUEST | DLCURAH24ABK | ADP |  | H,GE33936 | *96VTN0601412B* | 23200 |  |  | 17 | 8.5 | 24600 |  |  | 23600 | 95.93% | 2 | Both | 483.3333 | 1.9333 | HRCU-A-CB (Split System: Heat Pump with Remote Outdoor Unit-Air-Source) | N/A
215292992 | Central Heat Pump | AIRQUEST | DLCURAH24ABK | ADP |  | H,GE33936 | *96VTN0801716B* | 23200 |  |  | 17 | 8.5 | 24600 |  |  | 23600 | 95.93% | 2 | Both | 483.3333 | 1.9333 | HRCU-A-CB (Split System: Heat Pump with Remote Outdoor Unit-Air-Source) | N/A
215293276 | Central Heat Pump | AIRQUEST | DLCURAH24ABK | ADP |  | H,GE31924 | *96VTN1002122B* | 23200 |  |  | 17 | 8.5 | 24800 |  |  | 22800 | 91.94% | 1.92 | Both | 483.3333 | 1.9333 | HRCU-A-CB (Split System: Heat Pump with Remote Outdoor Unit-Air-Source) | N/A
215293137 | Central Heat Pump | AIRQUEST | DLCURAH24ABK | ADP |  | H,GE32930 | *96VTN1002120A* | 23400 |  |  | 17 | 8.5 | 24400 |  |  | 22400 | 91.8% | 1.9 | Both | 487.5 | 1.95 | HRCU-A-CB (Split System: Heat Pump with Remote Outdoor Unit-Air-Source) | N/A
215293158 | Central Heat Pump | AIRQUEST | DLCURAH24ABK | ADP |  | H,GE7J936 | *96VTN1002120A* | 23600 |  |  | 17 | 8.5 | 24400 |  |  | 22400 | 91.8% | 1.9 | Both | 491.6667 | 1.9667 | HRCU-A-CB (Split System: Heat Pump with Remote Outdoor Unit-Air-Source) | N/A
212479915 | Central Heat Pump | CARRIER | 38MURAQ24AB3* | ADP |  | V,C36H175P139 | 58SP*A045V17**16 | 23000 |  |  | 17 | 8.5 | 24000 |  |  | 23200 | 96.67% | 1.96 | Both | 479.1667 | 1.9167 | HRCU-A-CB (Split System: Heat Pump with Remote Outdoor Unit-Air-Source) | N/A
214301911 | Central Heat Pump | CHAMPION HEATING AND COOLING | HMH72B341 | ADP |  | H,YE7J(1,2)36+TXV | Z8ET100C16LMPS1 | 32400 |  |  | 17 | 8.5 | 30400 |  |  | 22400 | 73.68% | 2.02 | Both | 675 | 2.7 | HRCU-A-CB (Split System: Heat Pump with Remote Outdoor Unit-Air-Source) | N/A
214301868 | Central Heat Pump | CHAMPION HEATING AND COOLING | HMH72B341 | ADP |  | H,YE9J(1,2)36+TXV | TM9Y080B12MP11 | 33600 |  |  | 17 | 8.5 | 31800 |  |  | 23200 | 72.96% | 2.04 | Both | 700 | 2.8 | HRCU-A-CB (Split System: Heat Pump with Remote Outdoor Unit-Air-Source) | N/A
212394489 | Central Heat Pump | COLEMAN | HMH72B341 | ADP |  | H,YE32936 | TM9E060B12MP12 | 32600 |  |  | 17 | 8.5 | 32400 |  |  | 23200 | 71.6% | 2 | Both | 679.1667 | 2.7167 | HRCU-A-CB (Split System: Heat Pump with Remote Outdoor Unit-Air-Source) | N/A
212394495 | Central Heat Pump | COLEMAN | HMH72B341 | ADP |  | H,YE34936 | TM9E080B12MP12 | 32800 |  |  | 17 | 8.5 | 32400 |  |  | 23000 | 70.99% | 2.02 | Both | 683.3333 | 2.7333 | HRCU-A-CB (Split System: Heat Pump with Remote Outdoor Unit-Air-Source) | N/A
212394533 | Central Heat Pump | COLEMAN | HMH72B341 | ADP |  | H,YE33936 | TM9Y080B12MP11 | 32800 |  |  | 17 | 8.5 | 32400 |  |  | 23400 | 72.22% | 2.02 | Both | 683.3333 | 2.7333 | HRCU-A-CB (Split System: Heat Pump with Remote Outdoor Unit-Air-Source) | N/A
213258953 | Central Heat Pump | KEEPRITE | DLCURAH24ABK | ADP |  | H,GE7J936 | *96VTN1002120A* | 23600 |  |  | 17 | 8.5 | 24400 |  |  | 22400 | 91.8% | 1.9 | Both | 491.6667 | 1.9667 | HRCU-A-CB (Split System: Heat Pump with Remote Outdoor Unit-Air-Source) | N/A
212396586 | Central Heat Pump | YORK | HMH72B341 | ADP |  | AD-34(P,U)*****9 | TM8E080B12MP11 | 32800 |  |  | 17 | 8.5 | 32400 |  |  | 23400 | 72.22% | 2.02 | Both | 683.3333 | 2.7333 | HRCU-A-CB (Split System: Heat Pump with Remote Outdoor Unit-Air-Source) | N/A
212434808 | Central Heat Pump | YORK | HMH72B341 | ADP |  | AD-35(P,U)*****9 | TM9V080B12MP12 | 32800 |  |  | 17 | 8.5 | 32400 |  |  | 23200 | 71.6% | 2.02 | Both | 683.3333 | 2.7333 | HRCU-A-CB (Split System: Heat Pump with Remote Outdoor Unit-Air-Source) | N/A
212614376 | Central Heat Pump | YORK | HMH72B341 | ADP |  | AD-32(P,U)*****9 | TM9E060B12MP12 | 34000 |  |  | 17 | 8.5 | 32400 |  |  | 23800 | 73.46% | 2.04 | Both | 708.3333 | 2.8333 | HRCU-A-CB (Split System: Heat Pump with Remote Outdoor Unit-Air-Source) | N/A
214301890 | Central Heat Pump | CHAMPION HEATING AND COOLING | HMH72B341 | ADP |  | H,YE9J(1,2)36+TXV | Z8ES100B12LMPS1 | 33000 |  |  | 18 | 8.5 | 31400 |  |  | 22800 | 72.61% | 2.04 | Both | 687.5 | 2.75 | HRCU-A-CB (Split System: Heat Pump with Remote Outdoor Unit-Air-Source) | N/A
214301891 | Central Heat Pump | CHAMPION HEATING AND COOLING | HMH72B341 | ADP |  | H,YE7J(1,2)36+TXV | Z8ES100B12SMPS1 | 33000 |  |  | 18 | 8.5 | 31400 |  |  | 22800 | 72.61% | 2.04 | Both | 687.5 | 2.75 | HRCU-A-CB (Split System: Heat Pump with Remote Outdoor Unit-Air-Source) | N/A
214301907 | Central Heat Pump | CHAMPION HEATING AND COOLING | HMH72B341 | ADP |  | H,YE7J(1,2)36+TXV | Z8ET080B12LMPS1 | 33200 |  |  | 18 | 8.5 | 31400 |  |  | 23000 | 73.25% | 2.04 | Both | 691.6667 | 2.7667 | HRCU-A-CB (Split System: Heat Pump with Remote Outdoor Unit-Air-Source) | N/A
214301910 | Central Heat Pump | CHAMPION HEATING AND COOLING | HMH72B341 | ADP |  | H,YE9J(1,2)36+TXV | Z8ET080C16LMPS1 | 34000 |  |  | 18 | 8.5 | 31800 |  |  | 23800 | 74.84% | 2.14 | Both | 708.3333 | 2.8333 | HRCU-A-CB (Split System: Heat Pump with Remote Outdoor Unit-Air-Source) | N/A
213411110 | Central Heat Pump | COLEMAN | HMH72B341 | ADP |  | H,YG35936 | Z8ET080B12LMPS1 | 33200 |  |  | 18 | 8.5 | 31400 |  |  | 23000 | 73.25% | 2.04 | Both | 691.6667 | 2.7667 | HRCU-A-CB (Split System: Heat Pump with Remote Outdoor Unit-Air-Source) | N/A
214061419 | Central Heat Pump | YORK | HMH72B341 | ADP |  | AD-33(P,U)*****9 | Y82E080B12LMPS1 | 33200 |  |  | 18 | 8.5 | 31400 |  |  | 23000 | 73.25% | 2.04 | Both | 691.6667 | 2.7667 | HRCU-A-CB (Split System: Heat Pump with Remote Outdoor Unit-Air-Source) | N/A
214061410 | Central Heat Pump | YORK | HMH72B341 | ADP |  | AD-34H*****9 | Y82E080B12LMPS1 | 33200 |  |  | 18 | 8.5 | 31400 |  |  | 23000 | 73.25% | 2.04 | Both | 691.6667 | 2.7667 | HRCU-A-CB (Split System: Heat Pump with Remote Outdoor Unit-Air-Source) | N/A
214061450 | Central Heat Pump | YORK | HMH72B341 | ADP |  | AD-37(P,U)*****9 | Y82E100C20LMPS1 | 33600 |  |  | 18 | 8.5 | 31400 |  |  | 22800 | 72.61% | 2.08 | Both | 700 | 2.8 | HRCU-A-CB (Split System: Heat Pump with Remote Outdoor Unit-Air-Source) | N/A
214061447 | Central Heat Pump | YORK | HMH72B341 | ADP |  | AD-35(P,U)*****9 | Y82E100C20LMPS1 | 33600 |  |  | 18 | 8.5 | 31400 |  |  | 22800 | 72.61% | 2.08 | Both | 700 | 2.8 | HRCU-A-CB (Split System: Heat Pump with Remote Outdoor Unit-Air-Source) | N/A
213160931 | Central Heat Pump | DAY & NIGHT | DLCURAH24ABK | ADP |  | PL36H***P039+AEFE3A* |  | 22800 |  |  | 17 | 8.6 | 25400 |  |  | 25400 | 100% | 2.1 | Both | 475 | 1.9 | HRCU-A-CB (Split System: Heat Pump with Remote Outdoor Unit-Air-Source) | N/A
214771540 | Central Heat Pump | GREE | FLEXX36HP230V1AO | ADP |  | PL36H175P269+AEFE4B* |  | 32800 |  |  | 15.2 | 8.7 | 34000 |  |  | 27000 | 79.41% | 1.76 | Both | 683.3333 | 2.7333 | HRCU-A-CB (Split System: Heat Pump with Remote Outdoor Unit-Air-Source) | N/A
215292459 | Central Heat Pump | AIRQUEST | DLCURAH24ABK | ADP |  | HE30924 | *96MSN0801716A* | 21600 |  |  | 17 | 8.75 | 27600 |  |  | 24800 | 89.86% | 2.04 | Both | 450 | 1.8 | HRCU-A-CB (Split System: Heat Pump with Remote Outdoor Unit-Air-Source) | N/A
213286698 | Central Heat Pump | DAY & NIGHT | DLCURAH24ABK | ADP |  | CE2301C+TXV |  | 23400 |  |  | 17 | 8.75 | 25600 |  |  | 25400 | 99.22% | 2.12 | Both | 487.5 | 1.95 | HRCU-A-CB (Split System: Heat Pump with Remote Outdoor Unit-Air-Source) | N/A
213305977 | Central Heat Pump | TEMPSTAR | DLCURAH24ABK | ADP |  | CE2301C+TXV |  | 23400 |  |  | 17 | 8.75 | 25600 |  |  | 25400 | 99.22% | 2.12 | Both | 487.5 | 1.95 | HRCU-A-CB (Split System: Heat Pump with Remote Outdoor Unit-Air-Source) | N/A
215292433 | Central Heat Pump | AIRQUEST | DLCURAH24ABK | ADP |  | H,GE31930 | *96MSN0801716A* | 21800 |  |  | 17 | 8.85 | 27600 |  |  | 24800 | 89.86% | 2.08 | Both | 454.1667 | 1.8167 | HRCU-A-CB (Split System: Heat Pump with Remote Outdoor Unit-Air-Source) | N/A
213333623 | Central Heat Pump | SAMSUNG | AC060BXUPCH | ADP |  | CH606C9-A+AEF60CXP* |  | 57000 |  |  | 17 | 9 | 51000 |  |  | 47500 | 93.14% | 1.8 | Both | 1187.5 | 4.75 | HRCU-A-CB (Split System: Heat Pump with Remote Outdoor Unit-Air-Source) | N/A
213333621 | Central Heat Pump | SAMSUNG | AC060BXUPCH | ADP |  | CV602*9+AEF60*XP* |  | 57000 |  |  | 17 | 9 | 51000 |  |  | 47500 | 93.14% | 1.8 | Both | 1187.5 | 4.75 | HRCU-A-CB (Split System: Heat Pump with Remote Outdoor Unit-Air-Source) | N/A
215291938 | Central Heat Pump | AIRQUEST | DLCURAH24ABK | ADP |  | H,GE30924 | *92MSN0601412A* | 23000 |  |  | 16 | 9 | 25400 |  |  | 25000 | 98.43% | 2.12 | Both | 479.1667 | 1.9167 | HRCU-A-CB (Split System: Heat Pump with Remote Outdoor Unit-Air-Source) | N/A
213739832 | Central Heat Pump | DAY & NIGHT | DLCURAH24ABK | ADP |  | PL36H***P039 | *80MS(N,L)0451412A* | 22600 |  |  | 16 | 9 | 25400 |  |  | 25800 | 101.6% | 2.2 | Both | 470.8333 | 1.8833 | HRCU-A-CB (Split System: Heat Pump with Remote Outdoor Unit-Air-Source) | N/A
215292408 | Central Heat Pump | AIRQUEST | DLCURAH24ABK | ADP |  | HG7J924 | *96MSN0601716A* | 23000 |  |  | 17 | 9 | 24200 |  |  | 23200 | 95.87% | 1.96 | Both | 479.1667 | 1.9167 | HRCU-A-CB (Split System: Heat Pump with Remote Outdoor Unit-Air-Source) | N/A
214731159 | Central Heat Pump | BRYANT HEATING AND COOLING SYSTEMS | 38MURAQ24AB3* | ADP |  | H,PG7J936 | 916SA48060M17*** | 23000 |  |  | 17 | 9 | 24200 |  |  | 23200 | 95.87% | 1.96 | Both | 479.1667 | 1.9167 | HRCU-A-CB (Split System: Heat Pump with Remote Outdoor Unit-Air-Source) | N/A
214628450 | Central Heat Pump | CARRIER | 38MURAQ24AB3* | ADP |  | V,C36H175P139 | 59SC6A060M17**16 | 23200 |  |  | 17 | 9 | 24200 |  |  | 23200 | 95.87% | 1.96 | Both | 483.3333 | 1.9333 | HRCU-A-CB (Split System: Heat Pump with Remote Outdoor Unit-Air-Source) | N/A
215292405 | Central Heat Pump | AIRQUEST | DLCURAH24ABK | ADP |  | H,GG30924 | *96MSN0601716A* | 23000 |  |  | 16 | 9.5 | 25000 |  |  | 24400 | 97.6% | 2.04 | Both | 479.1667 | 1.9167 | HRCU-A-CB (Split System: Heat Pump with Remote Outdoor Unit-Air-Source) | N/A
212625601 | Central Heat Pump | COLEMAN | HMH72B341 | ASPEN |  | D(A,C,E)48B26+TDR | TPLC100C20MP13 | 29600 |  |  | 15.9 | 8.1 | 32200 |  |  | 27600 | 85.71% | 2.44 | Both | 616.6667 | 2.4667 | HRCU-A-CB (Split System: Heat Pump with Remote Outdoor Unit-Air-Source) | N/A
212625578 | Central Heat Pump | COLEMAN | HMH72B341 | ASPEN |  | D(A,C,E)48B26+TDR | TM8V100C20MP12 | 29600 |  |  | 15.9 | 8.1 | 32200 |  |  | 27600 | 85.71% | 2.44 | Both | 616.6667 | 2.4667 | HRCU-A-CB (Split System: Heat Pump with Remote Outdoor Unit-Air-Source) | N/A
212621757 | Central Heat Pump | COLEMAN | HMH72B341 | ASPEN |  | C(A,C,D,E)36D24+TDR | TPLC100C20MP13 | 29600 |  |  | 15.9 | 8.1 | 32400 |  |  | 27800 | 85.8% | 2.44 | Both | 616.6667 | 2.4667 | HRCU-A-CB (Split System: Heat Pump with Remote Outdoor Unit-Air-Source) | N/A
212625661 | Central Heat Pump | COLEMAN | HMH72B341 | ASPEN |  | D(A,C,E)36D26+TDR | TPLC120C20MP13 | 29600 |  |  | 15.9 | 8.1 | 32400 |  |  | 27400 | 84.57% | 2.45 | Both | 616.6667 | 2.4667 | HRCU-A-CB (Split System: Heat Pump with Remote Outdoor Unit-Air-Source) | N/A
213281575 | Central Heat Pump | YORK | HMH72B361 | ASPEN |  | C(A,C,D,E)42D24+TDR | Y81E100C20SMPS1 | 32400 |  |  | 16.1 | 8.1 | 36000 |  |  | 26800 | 74.44% | 2.83 | Both | 675 | 2.7 | HRCU-A-CB (Split System: Heat Pump with Remote Outdoor Unit-Air-Source) | N/A
213281555 | Central Heat Pump | YORK | HMH72B361 | ASPEN |  | C(A,C,D,E)42D24+TDR | Y81E100B12LMPS1 | 32600 |  |  | 17.5 | 8.1 | 36000 |  |  | 25600 | 71.11% | 2.6 | Both | 679.1667 | 2.7167 | HRCU-A-CB (Split System: Heat Pump with Remote Outdoor Unit-Air-Source) | N/A
212625651 | Central Heat Pump | COLEMAN | HMH72B341 | ASPEN |  | C(A,C,D,E)36B26+TDR | TMLV120C20MP12 | 28600 |  |  | 15.6 | 8.1 | 32400 |  |  | 27400 | 84.57% | 2.45 | Both | 595.8333 | 2.3833 | HRCU-A-CB (Split System: Heat Pump with Remote Outdoor Unit-Air-Source) | N/A
212621629 | Central Heat Pump | COLEMAN | HMH72B341 | ASPEN |  | C(A,C,D,E)36B24+TDR | TPLC100C20MP13 | 28600 |  |  | 15.6 | 8.1 | 32400 |  |  | 27400 | 84.57% | 2.45 | Both | 595.8333 | 2.3833 | HRCU-A-CB (Split System: Heat Pump with Remote Outdoor Unit-Air-Source) | N/A
212621635 | Central Heat Pump | COLEMAN | HMH72B341 | ASPEN |  | C(A,C,D,E)36C24+TDR | TPLC120C20MP13 | 29000 |  |  | 15.8 | 8.1 | 32400 |  |  | 27400 | 84.57% | 2.45 | Both | 604.1667 | 2.4167 | HRCU-A-CB (Split System: Heat Pump with Remote Outdoor Unit-Air-Source) | N/A
212621610 | Central Heat Pump | COLEMAN | HMH72B341 | ASPEN |  | C(A,C,D,E)36C24+TDR | CPLC120C20MP13 | 29000 |  |  | 15.8 | 8.1 | 32400 |  |  | 27400 | 84.57% | 2.45 | Both | 604.1667 | 2.4167 | HRCU-A-CB (Split System: Heat Pump with Remote Outdoor Unit-Air-Source) | N/A
212621737 | Central Heat Pump | COLEMAN | HMH72B341 | ASPEN |  | C(A,C,D,E)48C24+TDR | TMLV120C20MP12 | 30000 |  |  | 16 | 8.1 | 32400 |  |  | 27800 | 85.8% | 2.44 | Both | 625 | 2.5 | HRCU-A-CB (Split System: Heat Pump with Remote Outdoor Unit-Air-Source) | N/A
212625716 | Central Heat Pump | COLEMAN | HMH72B341 | ASPEN |  | D(A,C,E)48C26+TDR | TM8V100C20MP12 | 30000 |  |  | 16 | 8.1 | 32400 |  |  | 27800 | 85.8% | 2.44 | Both | 625 | 2.5 | HRCU-A-CB (Split System: Heat Pump with Remote Outdoor Unit-Air-Source) | N/A
212625773 | Central Heat Pump | COLEMAN | HMH72B341 | ASPEN |  | D(A,C,E)48C26+TDR | TPLC100C20MP13 | 30000 |  |  | 16 | 8.1 | 32400 |  |  | 27800 | 85.8% | 2.44 | Both | 625 | 2.5 | HRCU-A-CB (Split System: Heat Pump with Remote Outdoor Unit-Air-Source) | N/A
212621668 | Central Heat Pump | COLEMAN | HMH72B341 | ASPEN |  | C(A,C,D,E)48C24+TDR | CPLC120C20MP13 | 30000 |  |  | 16 | 8.1 | 32400 |  |  | 27800 | 85.8% | 2.44 | Both | 625 | 2.5 | HRCU-A-CB (Split System: Heat Pump with Remote Outdoor Unit-Air-Source) | N/A
213273407 | Central Heat Pump | COLEMAN | HMH72B361 | ASPEN |  | D(A,C,E)36D26+TDR | Z8ES100C20LMPS1 | 32000 |  |  | 16 | 8.1 | 36000 |  |  | 26800 | 74.44% | 2.83 | Both | 666.6667 | 2.6667 | HRCU-A-CB (Split System: Heat Pump with Remote Outdoor Unit-Air-Source) | N/A
212625558 | Central Heat Pump | COLEMAN | HMH72B341 | ASPEN |  | D(A,C,E)36A36+TDR | CPLC120C20MP13 | 31000 |  |  | 16.3 | 8.1 | 32200 |  |  | 27600 | 85.71% | 2.44 | Both | 645.8333 | 2.5833 | HRCU-A-CB (Split System: Heat Pump with Remote Outdoor Unit-Air-Source) | N/A
213296076 | Central Heat Pump | YORK | HMH72B341 | ASPEN |  | D(A,C,E)36A3G+TXV+TDR | TPLC100C20MP13 | 31000 |  |  | 16.3 | 8.1 | 32200 |  |  | 27600 | 85.71% | 2.44 | Both | 645.8333 | 2.5833 | HRCU-A-CB (Split System: Heat Pump with Remote Outdoor Unit-Air-Source) | N/A
213753600 | Central Heat Pump | CARRIER | 38MURAQ30AB3* | ASPEN |  | D(A,C,E)30D44+TDR | 59TP6C080V21**20 | 29400 |  |  | 15.2 | 8.1 | 33400 |  |  | 23800 | 71.26% | 2.8 | Both | 612.5 | 2.45 | HRCU-A-CB (Split System: Heat Pump with Remote Outdoor Unit-Air-Source) | N/A
213821456 | Central Heat Pump | TEMPSTAR | DLCURAH30ABK | ASPEN |  | D(A,C,E)30D44+TDR | *92MSN0601714A* | 29200 |  |  | 15.2 | 8.1 | 33400 |  |  | 23800 | 71.26% | 2.77 | Both | 608.3333 | 2.4333 | HRCU-A-CB (Split System: Heat Pump with Remote Outdoor Unit-Air-Source) | N/A
212625740 | Central Heat Pump | COLEMAN | HMH72B341 | ASPEN |  | C(A,C,D,E)36B36+TDR | TMLV120C20MP12 | 31400 |  |  | 16.5 | 8.1 | 32400 |  |  | 27800 | 85.8% | 2.44 | Both | 654.1667 | 2.6167 | HRCU-A-CB (Split System: Heat Pump with Remote Outdoor Unit-Air-Source) | N/A
212625778 | Central Heat Pump | COLEMAN | HMH72B341 | ASPEN |  | C(A,C,D,E)36B36+TDR | TPLC120C20MP13 | 31400 |  |  | 16.5 | 8.1 | 32400 |  |  | 27800 | 85.8% | 2.44 | Both | 654.1667 | 2.6167 | HRCU-A-CB (Split System: Heat Pump with Remote Outdoor Unit-Air-Source) | N/A
212625664 | Central Heat Pump | COLEMAN | HMH72B341 | ASPEN |  | C(A,C,D,E)36B36+TDR | CPLC100C20MP13 | 31400 |  |  | 16.5 | 8.1 | 32400 |  |  | 27800 | 85.8% | 2.44 | Both | 654.1667 | 2.6167 | HRCU-A-CB (Split System: Heat Pump with Remote Outdoor Unit-Air-Source) | N/A
212621528 | Central Heat Pump | COLEMAN | HMH72B341 | ASPEN |  | C(A,C,D,E)42B34+TDR | CPLC120C20MP13 | 31600 |  |  | 16.5 | 8.1 | 32200 |  |  | 27600 | 85.71% | 2.44 | Both | 658.3333 | 2.6333 | HRCU-A-CB (Split System: Heat Pump with Remote Outdoor Unit-Air-Source) | N/A
212625604 | Central Heat Pump | COLEMAN | HMH72B341 | ASPEN |  | C(A,C,D,E)48A36+TDR | TPLC120C20MP13 | 31600 |  |  | 16.5 | 8.1 | 32200 |  |  | 27600 | 85.71% | 2.44 | Both | 658.3333 | 2.6333 | HRCU-A-CB (Split System: Heat Pump with Remote Outdoor Unit-Air-Source) | N/A
212625607 | Central Heat Pump | COLEMAN | HMH72B341 | ASPEN |  | D(A,C,E)48A36+TDR | TPLC120C20MP13 | 31600 |  |  | 16.5 | 8.1 | 32200 |  |  | 27600 | 85.71% | 2.44 | Both | 658.3333 | 2.6333 | HRCU-A-CB (Split System: Heat Pump with Remote Outdoor Unit-Air-Source) | N/A
212621556 | Central Heat Pump | COLEMAN | HMH72B341 | ASPEN |  | D(A,C,E)48A34+TDR | TMLV120C20MP12 | 31600 |  |  | 16.5 | 8.1 | 32200 |  |  | 27600 | 85.71% | 2.44 | Both | 658.3333 | 2.6333 | HRCU-A-CB (Split System: Heat Pump with Remote Outdoor Unit-Air-Source) | N/A
212621768 | Central Heat Pump | COLEMAN | HMH72B341 | ASPEN |  | D(A,C,E)42B34+TDR | TPLC100C20MP13 | 31800 |  |  | 16.5 | 8.1 | 32400 |  |  | 27800 | 85.8% | 2.44 | Both | 662.5 | 2.65 | HRCU-A-CB (Split System: Heat Pump with Remote Outdoor Unit-Air-Source) | N/A
212625708 | Central Heat Pump | COLEMAN | HMH72B341 | ASPEN |  | D(A,C,E)36C36+TDR | TM8V100C20MP12 | 31800 |  |  | 16.5 | 8.1 | 32400 |  |  | 27800 | 85.8% | 2.44 | Both | 662.5 | 2.65 | HRCU-A-CB (Split System: Heat Pump with Remote Outdoor Unit-Air-Source) | N/A
212621745 | Central Heat Pump | COLEMAN | HMH72B341 | ASPEN |  | D(A,C,E)42B34+TDR | TMLV120C20MP12 | 31800 |  |  | 16.5 | 8.1 | 32400 |  |  | 27800 | 85.8% | 2.44 | Both | 662.5 | 2.65 | HRCU-A-CB (Split System: Heat Pump with Remote Outdoor Unit-Air-Source) | N/A
212621765 | Central Heat Pump | COLEMAN | HMH72B341 | ASPEN |  | D(A,C,E)36C34+TDR | TPLC100C20MP13 | 31800 |  |  | 16.5 | 8.1 | 32400 |  |  | 27800 | 85.8% | 2.44 | Both | 662.5 | 2.65 | HRCU-A-CB (Split System: Heat Pump with Remote Outdoor Unit-Air-Source) | N/A
212621788 | Central Heat Pump | COLEMAN | HMH72B341 | ASPEN |  | D(A,C,E)36C34+TDR | TPLC120C20MP13 | 31800 |  |  | 16.5 | 8.1 | 32400 |  |  | 27800 | 85.8% | 2.44 | Both | 662.5 | 2.65 | HRCU-A-CB (Split System: Heat Pump with Remote Outdoor Unit-Air-Source) | N/A
212621680 | Central Heat Pump | COLEMAN | HMH72B341 | ASPEN |  | D(A,C,E)48B34+TDR | CPLC120C20MP13 | 32000 |  |  | 16.5 | 8.1 | 32400 |  |  | 27800 | 85.8% | 2.44 | Both | 666.6667 | 2.6667 | HRCU-A-CB (Split System: Heat Pump with Remote Outdoor Unit-Air-Source) | N/A
212621795 | Central Heat Pump | COLEMAN | HMH72B341 | ASPEN |  | D(A,C,E)48B34+TDR | TPLC120C20MP13 | 32000 |  |  | 16.5 | 8.1 | 32400 |  |  | 27800 | 85.8% | 2.44 | Both | 666.6667 | 2.6667 | HRCU-A-CB (Split System: Heat Pump with Remote Outdoor Unit-Air-Source) | N/A
211756081 | Central Heat Pump | YORK | HMH72B341 | ASPEN |  | D(A,C,E)36A46+TDR | TMLV120C20MP12 | 31400 |  |  | 16.5 | 8.1 | 32400 |  |  | 27800 | 85.8% | 2.49 | Both | 654.1667 | 2.6167 | HRCU-A-CB (Split System: Heat Pump with Remote Outdoor Unit-Air-Source) | N/A
211756082 | Central Heat Pump | YORK | HMH72B341 | ASPEN |  | D(A,C,E)36B36+TDR | TMLV120C20MP12 | 31400 |  |  | 16.5 | 8.1 | 32400 |  |  | 27800 | 85.8% | 2.49 | Both | 654.1667 | 2.6167 | HRCU-A-CB (Split System: Heat Pump with Remote Outdoor Unit-Air-Source) | N/A
211628243 | Central Heat Pump | YORK | HMH72B341 | ASPEN |  | C(A,C,D,E)48A36+TDR | TMLV120C20MP12 | 31600 |  |  | 16.5 | 8.1 | 32400 |  |  | 27400 | 84.57% | 2.49 | Both | 658.3333 | 2.6333 | HRCU-A-CB (Split System: Heat Pump with Remote Outdoor Unit-Air-Source) | N/A
212292872 | Central Heat Pump | YORK | HMH72B341 | ASPEN |  | C(A,C,D,E)48A34+TDR | TM8V100C20MP12 | 31600 |  |  | 16.5 | 8.1 | 32400 |  |  | 27400 | 84.57% | 2.49 | Both | 658.3333 | 2.6333 | HRCU-A-CB (Split System: Heat Pump with Remote Outdoor Unit-Air-Source) | N/A
212622492 | Central Heat Pump | COLEMAN | HMH72B341 | ASPEN |  | C(A,C,D,E)42A24+TDR | CP9C100C20MP13 | 29200 |  |  | 16.7 | 8.1 | 33600 |  |  | 28200 | 83.93% | 2.46 | Both | 608.3333 | 2.4333 | HRCU-A-CB (Split System: Heat Pump with Remote Outdoor Unit-Air-Source) | N/A
213273368 | Central Heat Pump | COLEMAN | HMH72B361 | ASPEN |  | D(A,C,E)36A44+TDR | Z8ES080C20LMPS1 | 34000 |  |  | 17 | 8.1 | 36000 |  |  | 26400 | 73.33% | 2.83 | Both | 708.3333 | 2.8333 | HRCU-A-CB (Split System: Heat Pump with Remote Outdoor Unit-Air-Source) | N/A
213752354 | Central Heat Pump | CARRIER | 38MURAQ24AA3* | ASPEN |  | D(A,C,E)30B34+TDR | 59SC2E040M17**12 | 23200 |  |  | 15.2 | 8.1 | 24800 |  |  | 22600 | 91.13% | 2.84 | Both | 483.3333 | 1.9333 | HRCU-A-CB (Split System: Heat Pump with Remote Outdoor Unit-Air-Source) | N/A
213753162 | Central Heat Pump | CARRIER | 38MURAQ30AB3* | ASPEN |  | D(A,C,E)36B34+TDR | 58S(B,C)*B090M21**16 | 29400 |  |  | 15.2 | 8.1 | 34000 |  |  | 23800 | 70% | 2.63 | Both | 612.5 | 2.45 | HRCU-A-CB (Split System: Heat Pump with Remote Outdoor Unit-Air-Source) | N/A
213821121 | Central Heat Pump | TEMPSTAR | DLCURAH24AAK | ASPEN |  | D(A,C,E)24B44+TDR | *96MSN0401712A* | 23200 |  |  | 15.2 | 8.1 | 24800 |  |  | 22600 | 91.13% | 2.85 | Both | 483.3333 | 1.9333 | HRCU-A-CB (Split System: Heat Pump with Remote Outdoor Unit-Air-Source) | N/A
213204135 | Central Heat Pump | TEMPSTAR | DLCURAH24AAK | ASPEN |  | D(A,C,E)30B34+TDR | *92ESN0401712A* | 23400 |  |  | 15.2 | 8.1 | 25200 |  |  | 27400 | 108.7% | 2.61 | Both | 487.5 | 1.95 | HRCU-A-CB (Split System: Heat Pump with Remote Outdoor Unit-Air-Source) | N/A
213821382 | Central Heat Pump | TEMPSTAR | DLCURAH30ABK | ASPEN |  | D(A,C,E)30B34+TDR | *80MS(N,L)0902116A* | 29000 |  |  | 15.2 | 8.1 | 34000 |  |  | 23800 | 70% | 2.63 | Both | 604.1667 | 2.4167 | HRCU-A-CB (Split System: Heat Pump with Remote Outdoor Unit-Air-Source) | N/A
213821356 | Central Heat Pump | TEMPSTAR | DLCURAH30ABK | ASPEN |  | D(A,C,E)36C34+TDR | *80MS(N,L)0701412A* | 29400 |  |  | 15.2 | 8.1 | 34000 |  |  | 23800 | 70% | 2.72 | Both | 612.5 | 2.45 | HRCU-A-CB (Split System: Heat Pump with Remote Outdoor Unit-Air-Source) | N/A
213205271 | Central Heat Pump | TEMPSTAR | DLCURAH30ABK | ASPEN |  | D(A,C,E)30C44+TDR | *80ES(N,L)1552420A* | 29600 |  |  | 15.2 | 8.1 | 33800 |  |  | 24000 | 71.01% | 2.7 | Both | 616.6667 | 2.4667 | HRCU-A-CB (Split System: Heat Pump with Remote Outdoor Unit-Air-Source) | N/A
213205873 | Central Heat Pump | CARRIER | 38MURAQ24AA3* | ASPEN |  | D(A,C,E)24B44+TDR | 58S(B,C)*A090E17**14 | 23800 |  |  | 16 | 8.1 | 25800 |  |  | 22800 | 88.37% | 2.97 | Both | 495.8333 | 1.9833 | HRCU-A-CB (Split System: Heat Pump with Remote Outdoor Unit-Air-Source) | N/A
213821137 | Central Heat Pump | TEMPSTAR | DLCURAH24AAK | ASPEN |  | D(A,C,E)30B34+TDR | *96MSN0802120A* | 23600 |  |  | 16 | 8.1 | 25000 |  |  | 22200 | 88.8% | 2.9 | Both | 491.6667 | 1.9667 | HRCU-A-CB (Split System: Heat Pump with Remote Outdoor Unit-Air-Source) | N/A
213204077 | Central Heat Pump | TEMPSTAR | DLCURAH24AAK | ASPEN |  | D(A,C,E)30B34+TDR | *80ES(N,L)0702116A* | 23800 |  |  | 16 | 8.1 | 25400 |  |  | 27800 | 109.4% | 2.58 | Both | 495.8333 | 1.9833 | HRCU-A-CB (Split System: Heat Pump with Remote Outdoor Unit-Air-Source) | N/A
212625625 | Central Heat Pump | COLEMAN | HMH72B341 | ASPEN |  | D(A,C,E)48B26+TDR | TP9C120D20MP13 | 29800 |  |  | 16.4 | 8.1 | 32200 |  |  | 28000 | 86.96% | 2.51 | Both | 620.8333 | 2.4833 | HRCU-A-CB (Split System: Heat Pump with Remote Outdoor Unit-Air-Source) | N/A
212625831 | Central Heat Pump | COLEMAN | HMH72B341 | ASPEN |  | D(A,C,E)42C26+TDR | TP9C120D20MP13 | 29800 |  |  | 16.4 | 8.1 | 32400 |  |  | 27800 | 85.8% | 2.52 | Both | 620.8333 | 2.4833 | HRCU-A-CB (Split System: Heat Pump with Remote Outdoor Unit-Air-Source) | N/A
213753768 | Central Heat Pump | CARRIER | 38MURAQ36AB3* | ASPEN |  | D(A,C,E)36B34+TDR | 59SC2E100M21**20 | 35000 |  |  | 16.5 | 8.1 | 38500 |  |  | 32200 | 83.64% | 2.54 | Both | 729.1667 | 2.9167 | HRCU-A-CB (Split System: Heat Pump with Remote Outdoor Unit-Air-Source) | N/A
213306313 | Central Heat Pump | CHAMPION HEATING AND COOLING | HMH72B361 | ASPEN |  | D(A,C,E)36D34+TDR | Z8ES100C20LMPS1 | 34800 |  |  | 16.5 | 8.1 | 36000 |  |  | 26800 | 74.44% | 2.83 | Both | 725 | 2.9 | HRCU-A-CB (Split System: Heat Pump with Remote Outdoor Unit-Air-Source) | N/A
213306316 | Central Heat Pump | CHAMPION HEATING AND COOLING | HMH72B361 | ASPEN |  | D(A,C,E)36D34+TDR | Z8ES100C20SMPS1 | 34800 |  |  | 16.5 | 8.1 | 36000 |  |  | 26800 | 74.44% | 2.83 | Both | 725 | 2.9 | HRCU-A-CB (Split System: Heat Pump with Remote Outdoor Unit-Air-Source) | N/A
212621651 | Central Heat Pump | COLEMAN | HMH72B341 | ASPEN |  | D(A,C,E)36D34+TDR | CPLC100C20MP13 | 32200 |  |  | 16.5 | 8.1 | 32400 |  |  | 27800 | 85.8% | 2.44 | Both | 670.8333 | 2.6833 | HRCU-A-CB (Split System: Heat Pump with Remote Outdoor Unit-Air-Source) | N/A
212621746 | Central Heat Pump | COLEMAN | HMH72B341 | ASPEN |  | D(A,C,E)42C34+TDR | TMLV120C20MP12 | 32200 |  |  | 16.5 | 8.1 | 32400 |  |  | 27800 | 85.8% | 2.44 | Both | 670.8333 | 2.6833 | HRCU-A-CB (Split System: Heat Pump with Remote Outdoor Unit-Air-Source) | N/A
212621764 | Central Heat Pump | COLEMAN | HMH72B341 | ASPEN |  | D(A,C,E)36B44+TDR | TPLC100C20MP13 | 32400 |  |  | 16.5 | 8.1 | 32400 |  |  | 27800 | 85.8% | 2.44 | Both | 675 | 2.7 | HRCU-A-CB (Split System: Heat Pump with Remote Outdoor Unit-Air-Source) | N/A
212625707 | Central Heat Pump | COLEMAN | HMH72B341 | ASPEN |  | D(A,C,E)36B46+TDR | TM8V100C20MP12 | 32400 |  |  | 16.5 | 8.1 | 32400 |  |  | 27800 | 85.8% | 2.44 | Both | 675 | 2.7 | HRCU-A-CB (Split System: Heat Pump with Remote Outdoor Unit-Air-Source) | N/A
212621748 | Central Heat Pump | COLEMAN | HMH72B341 | ASPEN |  | D(A,C,E)42D34+TDR | TMLV120C20MP12 | 32600 |  |  | 16.5 | 8.1 | 32400 |  |  | 27800 | 85.8% | 2.44 | Both | 679.1667 | 2.7167 | HRCU-A-CB (Split System: Heat Pump with Remote Outdoor Unit-Air-Source) | N/A
212625717 | Central Heat Pump | COLEMAN | HMH72B341 | ASPEN |  | D(A,C,E)48C36+TDR | TM8V100C20MP12 | 32600 |  |  | 16.5 | 8.1 | 32400 |  |  | 27800 | 85.8% | 2.44 | Both | 679.1667 | 2.7167 | HRCU-A-CB (Split System: Heat Pump with Remote Outdoor Unit-Air-Source) | N/A
212625698 | Central Heat Pump | COLEMAN | HMH72B341 | ASPEN |  | D(A,C,E)48C36+TDR | CPLC120C20MP13 | 32600 |  |  | 16.5 | 8.1 | 32400 |  |  | 27800 | 85.8% | 2.44 | Both | 679.1667 | 2.7167 | HRCU-A-CB (Split System: Heat Pump with Remote Outdoor Unit-Air-Source) | N/A
212621679 | Central Heat Pump | COLEMAN | HMH72B341 | ASPEN |  | D(A,C,E)42D34+TDR | CPLC120C20MP13 | 32600 |  |  | 16.5 | 8.1 | 32400 |  |  | 27800 | 85.8% | 2.44 | Both | 679.1667 | 2.7167 | HRCU-A-CB (Split System: Heat Pump with Remote Outdoor Unit-Air-Source) | N/A
212625776 | Central Heat Pump | COLEMAN | HMH72B341 | ASPEN |  | D(A,C,E)48D36+TDR | TPLC100C20MP13 | 32800 |  |  | 16.5 | 8.1 | 32400 |  |  | 27800 | 85.8% | 2.44 | Both | 683.3333 | 2.7333 | HRCU-A-CB (Split System: Heat Pump with Remote Outdoor Unit-Air-Source) | N/A
213821035 | Central Heat Pump | TEMPSTAR | DLCURAH24AAK | ASPEN |  | D(A,C,E)36C34+TDR | *80MS(N,L)0701716A* | 23800 |  |  | 16.5 | 8.1 | 24800 |  |  | 22400 | 90.32% | 2.91 | Both | 495.8333 | 1.9833 | HRCU-A-CB (Split System: Heat Pump with Remote Outdoor Unit-Air-Source) | N/A
213821110 | Central Heat Pump | TEMPSTAR | DLCURAH24AAK | ASPEN |  | D(A,C,E)36C34+TDR | *92MSN1002120A* | 23800 |  |  | 16.5 | 8.1 | 24800 |  |  | 22400 | 90.32% | 2.91 | Both | 495.8333 | 1.9833 | HRCU-A-CB (Split System: Heat Pump with Remote Outdoor Unit-Air-Source) | N/A
212621945 | Central Heat Pump | COLEMAN | HMH72B341 | ASPEN |  | C(A,C,D,E)48C24+TDR | TM9V040A10MP12 | 30400 |  |  | 16.7 | 8.1 | 33200 |  |  | 27400 | 82.53% | 2.41 | Both | 633.3333 | 2.5333 | HRCU-A-CB (Split System: Heat Pump with Remote Outdoor Unit-Air-Source) | N/A
212623879 | Central Heat Pump | COLEMAN | HMH72B341 | ASPEN |  | C(A,C,D,E)36C24+TDR | TP9C060B12MP13 | 29800 |  |  | 16.9 | 8.1 | 34000 |  |  | 27800 | 81.76% | 2.42 | Both | 620.8333 | 2.4833 | HRCU-A-CB (Split System: Heat Pump with Remote Outdoor Unit-Air-Source) | N/A
213306295 | Central Heat Pump | CHAMPION HEATING AND COOLING | HMH72B361 | ASPEN |  | D(A,C,E)36D34+TDR | Z8ES080C20LMPS1 | 34800 |  |  | 17 | 8.1 | 36000 |  |  | 26400 | 73.33% | 2.83 | Both | 725 | 2.9 | HRCU-A-CB (Split System: Heat Pump with Remote Outdoor Unit-Air-Source) | N/A
212628074 | Central Heat Pump | COLEMAN | HMH72B341 | ASPEN |  | D(A,C,E)36D26+TDR | TP9C100C20MP13 | 30000 |  |  | 17 | 8.1 | 34000 |  |  | 28000 | 82.35% | 2.47 | Both | 625 | 2.5 | HRCU-A-CB (Split System: Heat Pump with Remote Outdoor Unit-Air-Source) | N/A
212627703 | Central Heat Pump | COLEMAN | HMH72B341 | ASPEN |  | D(A,C,E)36D26+TDR | CPLC080C16MP13 | 30200 |  |  | 17 | 8.1 | 33800 |  |  | 27400 | 81.07% | 2.47 | Both | 629.1667 | 2.5167 | HRCU-A-CB (Split System: Heat Pump with Remote Outdoor Unit-Air-Source) | N/A
212624714 | Central Heat Pump | COLEMAN | HMH72B341 | ASPEN |  | C(A,C,D,E)36D24+TDR | TPLC100C16MP13 | 30200 |  |  | 17 | 8.1 | 33800 |  |  | 27400 | 81.07% | 2.47 | Both | 629.1667 | 2.5167 | HRCU-A-CB (Split System: Heat Pump with Remote Outdoor Unit-Air-Source) | N/A
212624665 | Central Heat Pump | COLEMAN | HMH72B341 | ASPEN |  | D(A,C,E)36D24+TDR | TMLV100C16MP12 | 30200 |  |  | 17 | 8.1 | 33800 |  |  | 27400 | 81.07% | 2.47 | Both | 629.1667 | 2.5167 | HRCU-A-CB (Split System: Heat Pump with Remote Outdoor Unit-Air-Source) | N/A
212624476 | Central Heat Pump | COLEMAN | HMH72B341 | ASPEN |  | C(A,C,D,E)42C24+TDR | CPLC080C16MP13 | 30200 |  |  | 17 | 8.1 | 33800 |  |  | 27400 | 81.07% | 2.47 | Both | 629.1667 | 2.5167 | HRCU-A-CB (Split System: Heat Pump with Remote Outdoor Unit-Air-Source) | N/A
212624874 | Central Heat Pump | COLEMAN | HMH72B341 | ASPEN |  | C(A,C,D,E)36D24+TDR | CP9C100C16MP13 | 30200 |  |  | 17 | 8.1 | 34000 |  |  | 27400 | 80.59% | 2.47 | Both | 629.1667 | 2.5167 | HRCU-A-CB (Split System: Heat Pump with Remote Outdoor Unit-Air-Source) | N/A
212627918 | Central Heat Pump | COLEMAN | HMH72B341 | ASPEN |  | D(A,C,E)36D26+TDR | CP9C100C16MP13 | 30200 |  |  | 17 | 8.1 | 34000 |  |  | 27400 | 80.59% | 2.47 | Both | 629.1667 | 2.5167 | HRCU-A-CB (Split System: Heat Pump with Remote Outdoor Unit-Air-Source) | N/A
212623384 | Central Heat Pump | COLEMAN | HMH72B341 | ASPEN |  | D(A,C,E)36D24+TDR | TP9C080C16MP13 | 30400 |  |  | 17 | 8.1 | 33800 |  |  | 27400 | 81.07% | 2.45 | Both | 633.3333 | 2.5333 | HRCU-A-CB (Split System: Heat Pump with Remote Outdoor Unit-Air-Source) | N/A
212623561 | Central Heat Pump | COLEMAN | HMH72B341 | ASPEN |  | C(A,C,D,E)42D24+TDR | TM9E040A10MP12 | 31600 |  |  | 17 | 8.1 | 33400 |  |  | 28400 | 85.03% | 2.42 | Both | 658.3333 | 2.6333 | HRCU-A-CB (Split System: Heat Pump with Remote Outdoor Unit-Air-Source) | N/A
212623636 | Central Heat Pump | COLEMAN | HMH72B341 | ASPEN |  | C(A,C,D,E)42D24+TDR | CPLC080B12MP13 | 31600 |  |  | 17 | 8.1 | 33600 |  |  | 29400 | 87.5% | 2.42 | Both | 658.3333 | 2.6333 | HRCU-A-CB (Split System: Heat Pump with Remote Outdoor Unit-Air-Source) | N/A
212627226 | Central Heat Pump | COLEMAN | HMH72B341 | ASPEN |  | C(A,C,D,E)48C26+TDR | TM8V080B12MP12 | 31600 |  |  | 17 | 8.1 | 33600 |  |  | 29400 | 87.5% | 2.42 | Both | 658.3333 | 2.6333 | HRCU-A-CB (Split System: Heat Pump with Remote Outdoor Unit-Air-Source) | N/A
212625352 | Central Heat Pump | COLEMAN | HMH72B341 | ASPEN |  | D(A,C,E)42D24+TDR | CP9C100C20MP13 | 30400 |  |  | 17.1 | 8.1 | 34000 |  |  | 28400 | 83.53% | 2.46 | Both | 633.3333 | 2.5333 | HRCU-A-CB (Split System: Heat Pump with Remote Outdoor Unit-Air-Source) | N/A
212625359 | Central Heat Pump | COLEMAN | HMH72B341 | ASPEN |  | D(A,C,E)48C24+TDR | CP9C100C20MP13 | 30400 |  |  | 17.1 | 8.1 | 34000 |  |  | 28400 | 83.53% | 2.46 | Both | 633.3333 | 2.5333 | HRCU-A-CB (Split System: Heat Pump with Remote Outdoor Unit-Air-Source) | N/A
212627095 | Central Heat Pump | COLEMAN | HMH72B341 | ASPEN |  | D(A,C,E)48C26+TDR | TP9C080C16MP13 | 30800 |  |  | 17.2 | 8.1 | 33800 |  |  | 27400 | 81.07% | 2.45 | Both | 641.6667 | 2.5667 | HRCU-A-CB (Split System: Heat Pump with Remote Outdoor Unit-Air-Source) | N/A
212627328 | Central Heat Pump | COLEMAN | HMH72B341 | ASPEN |  | D(A,C,E)42D26+TDR | CP9C060B12MP13 | 30800 |  |  | 17.2 | 8.1 | 34000 |  |  | 27800 | 81.76% | 2.42 | Both | 641.6667 | 2.5667 | HRCU-A-CB (Split System: Heat Pump with Remote Outdoor Unit-Air-Source) | N/A
212623855 | Central Heat Pump | COLEMAN | HMH72B341 | ASPEN |  | C(A,C,D,E)42D24+TDR | TM9V060B12MP12 | 30800 |  |  | 17.2 | 8.1 | 34000 |  |  | 27800 | 81.76% | 2.42 | Both | 641.6667 | 2.5667 | HRCU-A-CB (Split System: Heat Pump with Remote Outdoor Unit-Air-Source) | N/A
212623872 | Central Heat Pump | COLEMAN | HMH72B341 | ASPEN |  | D(A,C,E)48C24+TDR | TM9V060B12MP12 | 30800 |  |  | 17.2 | 8.1 | 34000 |  |  | 27800 | 81.76% | 2.42 | Both | 641.6667 | 2.5667 | HRCU-A-CB (Split System: Heat Pump with Remote Outdoor Unit-Air-Source) | N/A
213367776 | Central Heat Pump | YORK | HMH72B341 | ASPEN |  | C(A,C,D,E)48C24+TDR | YP9C060B12MP13 | 30800 |  |  | 17.2 | 8.1 | 34000 |  |  | 27800 | 81.76% | 2.63 | Both | 641.6667 | 2.5667 | HRCU-A-CB (Split System: Heat Pump with Remote Outdoor Unit-Air-Source) | N/A
212627466 | Central Heat Pump | COLEMAN | HMH72B341 | ASPEN |  | C(A,C,D,E)36C26+TDR | TMLE080B12MP11 | 29800 |  |  | 17.4 | 8.1 | 34000 |  |  | 28000 | 82.35% | 2.41 | Both | 620.8333 | 2.4833 | HRCU-A-CB (Split System: Heat Pump with Remote Outdoor Unit-Air-Source) | N/A
212623980 | Central Heat Pump | COLEMAN | HMH72B341 | ASPEN |  | C(A,C,D,E)36C24+TDR | TM9Y080B12MP11 | 29800 |  |  | 17.4 | 8.1 | 34000 |  |  | 28000 | 82.35% | 2.41 | Both | 620.8333 | 2.4833 | HRCU-A-CB (Split System: Heat Pump with Remote Outdoor Unit-Air-Source) | N/A
212623983 | Central Heat Pump | COLEMAN | HMH72B341 | ASPEN |  | C(A,C,D,E)42B24+TDR | TM9Y080B12MP11 | 29800 |  |  | 17.4 | 8.1 | 34000 |  |  | 28000 | 82.35% | 2.41 | Both | 620.8333 | 2.4833 | HRCU-A-CB (Split System: Heat Pump with Remote Outdoor Unit-Air-Source) | N/A
212623171 | Central Heat Pump | COLEMAN | HMH72B341 | ASPEN |  | C(A,C,D,E)42C24+TDR | TMLE060A12MP11 | 30400 |  |  | 17.5 | 8.1 | 33800 |  |  | 27400 | 81.07% | 2.44 | Both | 633.3333 | 2.5333 | HRCU-A-CB (Split System: Heat Pump with Remote Outdoor Unit-Air-Source) | N/A
212623213 | Central Heat Pump | COLEMAN | HMH72B341 | ASPEN |  | D(A,C,E)42C24+TDR | TMLE100B12MP11 | 30400 |  |  | 17.5 | 8.1 | 33800 |  |  | 27400 | 81.07% | 2.44 | Both | 633.3333 | 2.5333 | HRCU-A-CB (Split System: Heat Pump with Remote Outdoor Unit-Air-Source) | N/A
212627494 | Central Heat Pump | COLEMAN | HMH72B341 | ASPEN |  | C(A,C,D,E)48C26+TDR | TM8V060A12MP12 | 32000 |  |  | 17.5 | 8.1 | 33400 |  |  | 28800 | 86.23% | 2.49 | Both | 666.6667 | 2.6667 | HRCU-A-CB (Split System: Heat Pump with Remote Outdoor Unit-Air-Source) | N/A
212623758 | Central Heat Pump | COLEMAN | HMH72B341 | ASPEN |  | D(A,C,E)42D34+TDR | TM9E060B12MP12 | 33200 |  |  | 17.5 | 8.1 | 34000 |  |  | 28000 | 82.35% | 2.39 | Both | 691.6667 | 2.7667 | HRCU-A-CB (Split System: Heat Pump with Remote Outdoor Unit-Air-Source) | N/A
212623870 | Central Heat Pump | COLEMAN | HMH72B341 | ASPEN |  | D(A,C,E)42D34+TDR | TM9V060B12MP12 | 33200 |  |  | 17.5 | 8.1 | 34000 |  |  | 27800 | 81.76% | 2.42 | Both | 691.6667 | 2.7667 | HRCU-A-CB (Split System: Heat Pump with Remote Outdoor Unit-Air-Source) | N/A
212626043 | Central Heat Pump | COLEMAN | HMH72B341 | ASPEN |  | D(A,C,E)42D26+TDR | TM8Y060A12MP11 | 30800 |  |  | 17.7 | 8.1 | 33400 |  |  | 27400 | 82.04% | 2.42 | Both | 641.6667 | 2.5667 | HRCU-A-CB (Split System: Heat Pump with Remote Outdoor Unit-Air-Source) | N/A
212626046 | Central Heat Pump | COLEMAN | HMH72B341 | ASPEN |  | D(A,C,E)48C26+TDR | TM8Y060A12MP11 | 30800 |  |  | 17.7 | 8.1 | 33400 |  |  | 27400 | 82.04% | 2.42 | Both | 641.6667 | 2.5667 | HRCU-A-CB (Split System: Heat Pump with Remote Outdoor Unit-Air-Source) | N/A
212623218 | Central Heat Pump | COLEMAN | HMH72B341 | ASPEN |  | D(A,C,E)48C24+TDR | TMLE100B12MP11 | 30800 |  |  | 17.7 | 8.1 | 33800 |  |  | 27400 | 81.07% | 2.44 | Both | 641.6667 | 2.5667 | HRCU-A-CB (Split System: Heat Pump with Remote Outdoor Unit-Air-Source) | N/A
212626901 | Central Heat Pump | COLEMAN | HMH72B341 | ASPEN |  | D(A,C,E)48C26+TDR | TM8E060A12MP11 | 30800 |  |  | 17.7 | 8.1 | 33800 |  |  | 27400 | 81.07% | 2.44 | Both | 641.6667 | 2.5667 | HRCU-A-CB (Split System: Heat Pump with Remote Outdoor Unit-Air-Source) | N/A
214392444 | Central Heat Pump | RUUD | RD17AZ24AJ3N | ASPEN |  | D(A,C,E)30C24+TDR | R921V0403A17M4S | 20400 |  |  | 17.7 | 8.1 | 22600 |  |  | 16900 | 74.78% | 2 | Both | 425 | 1.7 | HRCU-A-CB (Split System: Heat Pump with Remote Outdoor Unit-Air-Source) | N/A
214392604 | Central Heat Pump | RUUD | RD17AZ24AJ3N | ASPEN |  | D(A,C,E)30C24+TDR | R962V0703A17M4S | 20400 |  |  | 17.7 | 8.1 | 22600 |  |  | 16900 | 74.78% | 2 | Both | 425 | 1.7 | HRCU-A-CB (Split System: Heat Pump with Remote Outdoor Unit-Air-Source) | N/A
214392608 | Central Heat Pump | RUUD | RD17AZ24AJ3N | ASPEN |  | D(A,C,E)36B24+TDR | R962V0703A17M4S | 20400 |  |  | 17.7 | 8.1 | 22600 |  |  | 16900 | 74.78% | 2 | Both | 425 | 1.7 | HRCU-A-CB (Split System: Heat Pump with Remote Outdoor Unit-Air-Source) | N/A
214392448 | Central Heat Pump | RUUD | RD17AZ24AJ3N | ASPEN |  | D(A,C,E)36B24+TDR | R921V0403A17M4S | 20400 |  |  | 17.7 | 8.1 | 22600 |  |  | 16900 | 74.78% | 2 | Both | 425 | 1.7 | HRCU-A-CB (Split System: Heat Pump with Remote Outdoor Unit-Air-Source) | N/A
214392524 | Central Heat Pump | RUUD | RD17AZ24AJ3N | ASPEN |  | D(A,C,E)30C24+TDR | R951V0603A17M4S | 20400 |  |  | 17.7 | 8.1 | 22600 |  |  | 17000 | 75.22% | 2 | Both | 425 | 1.7 | HRCU-A-CB (Split System: Heat Pump with Remote Outdoor Unit-Air-Source) | N/A
215065617 | Central Heat Pump | YORK | HMH72B341 | ASPEN |  | CH36A34+TDR | Y81E080C20LMPS1 | 30800 |  |  | 17.8 | 8.1 | 32800 |  |  | 24400 | 74.39% | 2.12 | Both | 641.6667 | 2.5667 | HRCU-A-CB (Split System: Heat Pump with Remote Outdoor Unit-Air-Source) | N/A
212627404 | Central Heat Pump | COLEMAN | HMH72B341 | ASPEN |  | C(A,C,D,E)48C26+TDR | TL8E060A12UH11 | 32000 |  |  | 18 | 8.1 | 33400 |  |  | 29000 | 86.83% | 2.46 | Both | 666.6667 | 2.6667 | HRCU-A-CB (Split System: Heat Pump with Remote Outdoor Unit-Air-Source) | N/A
212627483 | Central Heat Pump | COLEMAN | HMH72B341 | ASPEN |  | D(A,C,E)48C36+TDR | TMLE080B12MP11 | 33200 |  |  | 18 | 8.1 | 34000 |  |  | 28000 | 82.35% | 2.41 | Both | 691.6667 | 2.7667 | HRCU-A-CB (Split System: Heat Pump with Remote Outdoor Unit-Air-Source) | N/A
211656132 | Central Heat Pump | LUXAIRE | HMH72B361 | ASPEN |  | A(E,F)M374+TDR |  | 34400 |  |  | 18 | 8.1 | 36000 |  |  | 26400 | 73.33% | 2.82 | Both | 716.6667 | 2.8667 | HRCU-A-CB (Split System: Heat Pump with Remote Outdoor Unit-Air-Source) | N/A
212442654 | Central Heat Pump | YORK | HMH72B361 | ASPEN |  | LEM48B6 |  | 34400 |  |  | 18 | 8.1 | 36000 |  |  | 26400 | 73.33% | 2.82 | Both | 716.6667 | 2.8667 | HRCU-A-CB (Split System: Heat Pump with Remote Outdoor Unit-Air-Source) | N/A
211618663 | Central Heat Pump | YORK | HMH72B361 | ASPEN |  | LEM48A4 |  | 35000 |  |  | 18 | 8.1 | 36000 |  |  | 26400 | 73.33% | 2.82 | Both | 729.1667 | 2.9167 | HRCU-A-CB (Split System: Heat Pump with Remote Outdoor Unit-Air-Source) | N/A
214392716 | Central Heat Pump | RUUD | RD17AZ24AJ3N | ASPEN |  | D(A,C,E)30C24+TDR | U98MV0703A17UPS | 20400 |  |  | 18.6 | 8.1 | 22600 |  |  | 16900 | 74.78% | 2 | Both | 425 | 1.7 | HRCU-A-CB (Split System: Heat Pump with Remote Outdoor Unit-Air-Source) | N/A
214392668 | Central Heat Pump | RUUD | RD17AZ24AJ3N | ASPEN |  | D(A,C,E)30C24+TDR | U97MV0603A17DHS | 20400 |  |  | 18.6 | 8.1 | 22600 |  |  | 16900 | 74.78% | 2 | Both | 425 | 1.7 | HRCU-A-CB (Split System: Heat Pump with Remote Outdoor Unit-Air-Source) | N/A
212621864 | Central Heat Pump | COLEMAN | HMH72B341 | ASPEN |  | D(A,C,E)48C24+TDR | CP9C120D20MP13 | 30200 |  |  | 16.5 | 8.1 | 32400 |  |  | 28200 | 87.04% | 2.51 | Both | 629.1667 | 2.5167 | HRCU-A-CB (Split System: Heat Pump with Remote Outdoor Unit-Air-Source) | N/A
212621898 | Central Heat Pump | COLEMAN | HMH72B341 | ASPEN |  | C(A,C,D,E)42D24+TDR | TP9C120D20MP13 | 30200 |  |  | 16.5 | 8.1 | 32400 |  |  | 28200 | 87.04% | 2.51 | Both | 629.1667 | 2.5167 | HRCU-A-CB (Split System: Heat Pump with Remote Outdoor Unit-Air-Source) | N/A
212621955 | Central Heat Pump | COLEMAN | HMH72B341 | ASPEN |  | D(A,C,E)42C24+TDR | TM9V040A10MP12 | 30000 |  |  | 16.6 | 8.1 | 33200 |  |  | 27400 | 82.53% | 2.41 | Both | 625 | 2.5 | HRCU-A-CB (Split System: Heat Pump with Remote Outdoor Unit-Air-Source) | N/A
212623836 | Central Heat Pump | COLEMAN | HMH72B341 | ASPEN |  | D(A,C,E)42C24+TDR | CP9C060B12MP13 | 30400 |  |  | 17 | 8.1 | 34000 |  |  | 27800 | 81.76% | 2.42 | Both | 633.3333 | 2.5333 | HRCU-A-CB (Split System: Heat Pump with Remote Outdoor Unit-Air-Source) | N/A
212623667 | Central Heat Pump | COLEMAN | HMH72B341 | ASPEN |  | C(A,C,D,E)36D24+TDR | TL9E060B12UH11 | 30200 |  |  | 17.5 | 8.1 | 34000 |  |  | 27800 | 81.76% | 2.4 | Both | 629.1667 | 2.5167 | HRCU-A-CB (Split System: Heat Pump with Remote Outdoor Unit-Air-Source) | N/A
212623727 | Central Heat Pump | COLEMAN | HMH72B341 | ASPEN |  | C(A,C,D,E)48D24+TDR | TM9E060B12MP12 | 31200 |  |  | 17.3 | 8.1 | 34000 |  |  | 28000 | 82.35% | 2.39 | Both | 650 | 2.6 | HRCU-A-CB (Split System: Heat Pump with Remote Outdoor Unit-Air-Source) | N/A
211755949 | Central Heat Pump | YORK | HMH72B341 | ASPEN |  | C(A,C,D,E)48D24+TDR | YP9C100C20MP13 | 30800 |  |  | 17.3 | 8.1 | 34000 |  |  | 28400 | 83.53% | 2.52 | Both | 641.6667 | 2.5667 | HRCU-A-CB (Split System: Heat Pump with Remote Outdoor Unit-Air-Source) | N/A
212623988 | Central Heat Pump | COLEMAN | HMH72B341 | ASPEN |  | C(A,C,D,E)48D24+TDR | TM9Y080B12MP11 | 31000 |  |  | 17.8 | 8.1 | 34000 |  |  | 28000 | 82.35% | 2.41 | Both | 645.8333 | 2.5833 | HRCU-A-CB (Split System: Heat Pump with Remote Outdoor Unit-Air-Source) | N/A
211755745 | Central Heat Pump | YORK | HMH72B341 | ASPEN |  | C(A,C,D,E)48D24+TDR | TL9E060B12UH11 | 31000 |  |  | 17.8 | 8.1 | 34000 |  |  | 27800 | 81.76% | 2.46 | Both | 645.8333 | 2.5833 | HRCU-A-CB (Split System: Heat Pump with Remote Outdoor Unit-Air-Source) | N/A
213821116 | Central Heat Pump | TEMPSTAR | DLCURAH24AAK | ASPEN |  | D(A,C,E)24B44+TDR | *96MSN0401410A* | 22600 |  |  | 15.3 | 8.1 | 24400 |  |  | 22200 | 90.98% | 2.87 | Both | 470.8333 | 1.8833 | HRCU-A-CB (Split System: Heat Pump with Remote Outdoor Unit-Air-Source) | N/A
211756118 | Central Heat Pump | YORK | HMH72B341 | ASPEN |  | D(A,C,E)36B36+TDR | YP9C120D20MP13 | 31600 |  |  | 17 | 8.1 | 32400 |  |  | 28200 | 87.04% | 2.57 | Both | 658.3333 | 2.6333 | HRCU-A-CB (Split System: Heat Pump with Remote Outdoor Unit-Air-Source) | N/A
213320505 | Central Heat Pump | CHAMPION HEATING AND COOLING | HMH72B341 | ASPEN |  | D(A,C,E)36A34+TDR | Z8ES100B12SMPS1 | 31600 |  |  | 18.4 | 8.1 | 33800 |  |  | 27800 | 82.25% | 2.66 | Both | 658.3333 | 2.6333 | HRCU-A-CB (Split System: Heat Pump with Remote Outdoor Unit-Air-Source) | N/A
213350143 | Central Heat Pump | YORK | HMH72B341 | ASPEN |  | D(A,C,E)36A34+TDR | Y81E100B12LMPS1 | 31600 |  |  | 18.4 | 8.1 | 33800 |  |  | 27800 | 82.25% | 2.66 | Both | 658.3333 | 2.6333 | HRCU-A-CB (Split System: Heat Pump with Remote Outdoor Unit-Air-Source) | N/A
213752564 | Central Heat Pump | CARRIER | 38MURAQ24AA3* | ASPEN |  | D(A,C,E)30C44+TDR | 59TP6C040V14**10 | 23000 |  |  | 15.5 | 8.1 | 24400 |  |  | 22200 | 90.98% | 2.86 | Both | 479.1667 | 1.9167 | HRCU-A-CB (Split System: Heat Pump with Remote Outdoor Unit-Air-Source) | N/A
212623102 | Central Heat Pump | COLEMAN | HMH72B341 | ASPEN |  | C(A,C,D,E)42B34+TDR | TM9Y100C20MP11 | 32200 |  |  | 15.5 | 8.1 | 33800 |  |  | 27400 | 81.07% | 2.38 | Both | 670.8333 | 2.6833 | HRCU-A-CB (Split System: Heat Pump with Remote Outdoor Unit-Air-Source) | N/A
212623105 | Central Heat Pump | COLEMAN | HMH72B341 | ASPEN |  | D(A,C,E)48A34+TDR | TM9Y100C20MP11 | 32200 |  |  | 15.5 | 8.1 | 33800 |  |  | 27400 | 81.07% | 2.38 | Both | 670.8333 | 2.6833 | HRCU-A-CB (Split System: Heat Pump with Remote Outdoor Unit-Air-Source) | N/A
211628109 | Central Heat Pump | YORK | HMH72B341 | ASPEN |  | D(A,C,E)48A36+TDR | TM9Y100C20MP11 | 32200 |  |  | 15.5 | 8.1 | 34000 |  |  | 27400 | 80.59% | 2.45 | Both | 670.8333 | 2.6833 | HRCU-A-CB (Split System: Heat Pump with Remote Outdoor Unit-Air-Source) | N/A
213206160 | Central Heat Pump | CARRIER | 38MURAQ24AA3* | ASPEN |  | D(A,C,E)30C44+TDR | 59TP6B060V14**12 | 23200 |  |  | 16 | 8.1 | 24400 |  |  | 22000 | 90.16% | 2.98 | Both | 483.3333 | 1.9333 | HRCU-A-CB (Split System: Heat Pump with Remote Outdoor Unit-Air-Source) | N/A
212627151 | Central Heat Pump | COLEMAN | HMH72B341 | ASPEN |  | C(A,C,D,E)42A26+TDR | CP9C100C16MP13 | 29200 |  |  | 16.7 | 8.1 | 33800 |  |  | 27200 | 80.47% | 2.47 | Both | 608.3333 | 2.4333 | HRCU-A-CB (Split System: Heat Pump with Remote Outdoor Unit-Air-Source) | N/A
212621602 | Central Heat Pump | COLEMAN | HMH72B341 | ASPEN |  | C(A,C,D,E)48A34+TDR | TP9C120D20MP13 | 31800 |  |  | 17 | 8.1 | 32200 |  |  | 28200 | 87.58% | 2.5 | Both | 662.5 | 2.65 | HRCU-A-CB (Split System: Heat Pump with Remote Outdoor Unit-Air-Source) | N/A
212625627 | Central Heat Pump | COLEMAN | HMH72B341 | ASPEN |  | C(A,C,D,E)48A36+TDR | CP9C120D20MP13 | 31800 |  |  | 17 | 8.1 | 32200 |  |  | 28200 | 87.58% | 2.5 | Both | 662.5 | 2.65 | HRCU-A-CB (Split System: Heat Pump with Remote Outdoor Unit-Air-Source) | N/A
212621907 | Central Heat Pump | COLEMAN | HMH72B341 | ASPEN |  | D(A,C,E)42B34+TDR | TP9C120D20MP13 | 32000 |  |  | 17 | 8.1 | 32400 |  |  | 28200 | 87.04% | 2.51 | Both | 666.6667 | 2.6667 | HRCU-A-CB (Split System: Heat Pump with Remote Outdoor Unit-Air-Source) | N/A
212625840 | Central Heat Pump | COLEMAN | HMH72B341 | ASPEN |  | D(A,C,E)36C36+TDR | CP9C120D20MP13 | 32000 |  |  | 17 | 8.1 | 32400 |  |  | 28200 | 87.04% | 2.51 | Both | 666.6667 | 2.6667 | HRCU-A-CB (Split System: Heat Pump with Remote Outdoor Unit-Air-Source) | N/A
212621859 | Central Heat Pump | COLEMAN | HMH72B341 | ASPEN |  | D(A,C,E)42B34+TDR | CP9C120D20MP13 | 32000 |  |  | 17 | 8.1 | 32400 |  |  | 28200 | 87.04% | 2.51 | Both | 666.6667 | 2.6667 | HRCU-A-CB (Split System: Heat Pump with Remote Outdoor Unit-Air-Source) | N/A
212621954 | Central Heat Pump | COLEMAN | HMH72B341 | ASPEN |  | D(A,C,E)42B34+TDR | TM9V040A10MP12 | 32000 |  |  | 17 | 8.1 | 33200 |  |  | 27400 | 82.53% | 2.41 | Both | 666.6667 | 2.6667 | HRCU-A-CB (Split System: Heat Pump with Remote Outdoor Unit-Air-Source) | N/A
214092360 | Central Heat Pump | LUXAIRE | HMH72B341 | ASPEN |  | D(A,C,E)42A44+TDR | TM9V040A10MP12 | 31800 |  |  | 17 | 8.1 | 32400 |  |  | 44000 | 135.8% | 3.06 | Both | 662.5 | 2.65 | HRCU-A-CB (Split System: Heat Pump with Remote Outdoor Unit-Air-Source) | N/A
211628477 | Central Heat Pump | YORK | HMH72B341 | ASPEN |  | C(A,C,D,E)48A36+TDR | YP9C120D20MP13 | 31800 |  |  | 17 | 8.1 | 32400 |  |  | 28200 | 87.04% | 2.57 | Both | 662.5 | 2.65 | HRCU-A-CB (Split System: Heat Pump with Remote Outdoor Unit-Air-Source) | N/A
212626028 | Central Heat Pump | COLEMAN | HMH72B341 | ASPEN |  | C(A,C,D,E)36B26+TDR | TM8Y060A12MP11 | 29400 |  |  | 17.3 | 8.1 | 33400 |  |  | 27400 | 82.04% | 2.42 | Both | 612.5 | 2.45 | HRCU-A-CB (Split System: Heat Pump with Remote Outdoor Unit-Air-Source) | N/A
212622064 | Central Heat Pump | COLEMAN | HMH72B341 | ASPEN |  | C(A,C,D,E)36B24+TDR | TM8Y060A12MP11 | 29400 |  |  | 17.3 | 8.1 | 33400 |  |  | 27400 | 82.04% | 2.42 | Both | 612.5 | 2.45 | HRCU-A-CB (Split System: Heat Pump with Remote Outdoor Unit-Air-Source) | N/A
212622767 | Central Heat Pump | COLEMAN | HMH72B341 | ASPEN |  | D(A,C,E)36B34+TDR | TM9E060A10MP12 | 31800 |  |  | 17.5 | 8.1 | 33800 |  |  | 27400 | 81.07% | 2.4 | Both | 662.5 | 2.65 | HRCU-A-CB (Split System: Heat Pump with Remote Outdoor Unit-Air-Source) | N/A
212628081 | Central Heat Pump | COLEMAN | HMH72B341 | ASPEN |  | D(A,C,E)36A46+TDR | CP9C100C20MP13 | 32000 |  |  | 17.5 | 8.1 | 34000 |  |  | 28400 | 83.53% | 2.46 | Both | 666.6667 | 2.6667 | HRCU-A-CB (Split System: Heat Pump with Remote Outdoor Unit-Air-Source) | N/A
212625446 | Central Heat Pump | COLEMAN | HMH72B341 | ASPEN |  | D(A,C,E)36B34+TDR | TP9C100C20MP13 | 32000 |  |  | 17.5 | 8.1 | 34000 |  |  | 28400 | 83.53% | 2.46 | Both | 666.6667 | 2.6667 | HRCU-A-CB (Split System: Heat Pump with Remote Outdoor Unit-Air-Source) | N/A
214608692 | Central Heat Pump | COLEMAN | HMH72B341 | ASPEN |  | CM36B34+TDR | CP9C100C20MP13 | 32000 |  |  | 17.5 | 8.1 | 34000 |  |  | 24800 | 72.94% | 2.12 | Both | 666.6667 | 2.6667 | HRCU-A-CB (Split System: Heat Pump with Remote Outdoor Unit-Air-Source) | N/A
211755815 | Central Heat Pump | YORK | HMH72B341 | ASPEN |  | D(A,C,E)36A44+TDR | TM9E060A10MP12 | 31800 |  |  | 17.5 | 8.1 | 33800 |  |  | 27400 | 81.07% | 2.48 | Both | 662.5 | 2.65 | HRCU-A-CB (Split System: Heat Pump with Remote Outdoor Unit-Air-Source) | N/A
213927860 | Central Heat Pump | YORK | HMH72B341 | ASPEN |  | D(A,C,E)36B3G+TXV+TDR | TM9E060A10MP12 | 31800 |  |  | 17.5 | 8.1 | 33800 |  |  | 27400 | 81.07% | 2.48 | Both | 662.5 | 2.65 | HRCU-A-CB (Split System: Heat Pump with Remote Outdoor Unit-Air-Source) | N/A
211755894 | Central Heat Pump | YORK | HMH72B341 | ASPEN |  | D(A,C,E)36B34+TDR | TMLV060A12MP12 | 32000 |  |  | 17.5 | 8.1 | 34000 |  |  | 27800 | 81.76% | 2.5 | Both | 666.6667 | 2.6667 | HRCU-A-CB (Split System: Heat Pump with Remote Outdoor Unit-Air-Source) | N/A
214092019 | Central Heat Pump | YORK | HMH72B341 | ASPEN |  | D(A,C,E)42A44+TDR | TM9E060A10MP12 | 32200 |  |  | 17.5 | 8.1 | 33800 |  |  | 27400 | 81.07% | 2.59 | Both | 670.8333 | 2.6833 | HRCU-A-CB (Split System: Heat Pump with Remote Outdoor Unit-Air-Source) | N/A
213927862 | Central Heat Pump | YORK | HMH72B341 | ASPEN |  | D(A,C,E)36B3G+TXV+TDR | TM9E060B12MP12 | 32200 |  |  | 17.5 | 8.1 | 34000 |  |  | 28000 | 82.35% | 2.46 | Both | 670.8333 | 2.6833 | HRCU-A-CB (Split System: Heat Pump with Remote Outdoor Unit-Air-Source) | N/A
211756068 | Central Heat Pump | YORK | HMH72B341 | ASPEN |  | D(A,C,E)36B36+TDR | TMLE080B12MP11 | 32000 |  |  | 18 | 8.1 | 34000 |  |  | 28000 | 82.35% | 2.47 | Both | 666.6667 | 2.6667 | HRCU-A-CB (Split System: Heat Pump with Remote Outdoor Unit-Air-Source) | N/A
211755879 | Central Heat Pump | YORK | HMH72B341 | ASPEN |  | D(A,C,E)36B34+TDR | TMLE080B12MP11 | 32000 |  |  | 18 | 8.1 | 34000 |  |  | 28000 | 82.35% | 2.47 | Both | 666.6667 | 2.6667 | HRCU-A-CB (Split System: Heat Pump with Remote Outdoor Unit-Air-Source) | N/A
211756053 | Central Heat Pump | YORK | HMH72B341 | ASPEN |  | D(A,C,E)36A46+TDR | TM9Y080B12MP11 | 32000 |  |  | 18 | 8.1 | 34000 |  |  | 28000 | 82.35% | 2.47 | Both | 666.6667 | 2.6667 | HRCU-A-CB (Split System: Heat Pump with Remote Outdoor Unit-Air-Source) | N/A
213493930 | Central Heat Pump | CHAMPION HEATING AND COOLING | HMH72B341 | ASPEN |  | C(A,C,D,E)48A34+TDR | Z8ES100B12SMPS1 | 32200 |  |  | 18.5 | 8.1 | 33800 |  |  | 27800 | 82.25% | 2.66 | Both | 670.8333 | 2.6833 | HRCU-A-CB (Split System: Heat Pump with Remote Outdoor Unit-Air-Source) | N/A
213613382 | Central Heat Pump | CARRIER | 38MURAQ24AB3* | ASPEN |  | L(E,G)M24E4 |  | 22600 |  |  | 15.2 | 8.1 | 26200 |  |  | 23400 | 89.31% | 1.92 | Both | 470.8333 | 1.8833 | HRCU-A-CB (Split System: Heat Pump with Remote Outdoor Unit-Air-Source) | N/A
213206173 | Central Heat Pump | CARRIER | 38MURAQ24AA3* | ASPEN |  | D(A,C,E)36B34+TDR | 59TP6B060V17**14 | 23800 |  |  | 15.5 | 8.1 | 25600 |  |  | 22400 | 87.5% | 2.89 | Both | 495.8333 | 1.9833 | HRCU-A-CB (Split System: Heat Pump with Remote Outdoor Unit-Air-Source) | N/A
213205688 | Central Heat Pump | TEMPSTAR | DLCURAH36ABK | ASPEN |  | D(A,C,E)36C34+TDR | *96VTN1002120A* | 35400 |  |  | 15.5 | 8.1 | 39500 |  |  | 32000 | 81.01% | 2.5 | Both | 737.5 | 2.95 | HRCU-A-CB (Split System: Heat Pump with Remote Outdoor Unit-Air-Source) | N/A
213752586 | Central Heat Pump | CARRIER | 38MURAQ24AA3* | ASPEN |  | D(A,C,E)36B34+TDR | 59TP6C060V14**12 | 23400 |  |  | 16 | 8.1 | 24800 |  |  | 22400 | 90.32% | 2.87 | Both | 487.5 | 1.95 | HRCU-A-CB (Split System: Heat Pump with Remote Outdoor Unit-Air-Source) | N/A
213752588 | Central Heat Pump | CARRIER | 38MURAQ24AA3* | ASPEN |  | D(A,C,E)24B44+TDR | 59TP6C080V17**16 | 23400 |  |  | 16 | 8.1 | 24800 |  |  | 22200 | 89.52% | 2.84 | Both | 487.5 | 1.95 | HRCU-A-CB (Split System: Heat Pump with Remote Outdoor Unit-Air-Source) | N/A
213206192 | Central Heat Pump | CARRIER | 38MURAQ24AA3* | ASPEN |  | D(A,C,E)30B34+TDR | 59TP6B080V21**20 | 23400 |  |  | 16 | 8.1 | 24800 |  |  | 22200 | 89.52% | 2.88 | Both | 487.5 | 1.95 | HRCU-A-CB (Split System: Heat Pump with Remote Outdoor Unit-Air-Source) | N/A
213205829 | Central Heat Pump | CARRIER | 38MURAQ24AA3* | ASPEN |  | D(A,C,E)30C44+TDR | 58S(B,C)*A070E14**12 | 23800 |  |  | 16 | 8.1 | 25600 |  |  | 22400 | 87.5% | 2.94 | Both | 495.8333 | 1.9833 | HRCU-A-CB (Split System: Heat Pump with Remote Outdoor Unit-Air-Source) | N/A
213204363 | Central Heat Pump | TEMPSTAR | DLCURAH24AAK | ASPEN |  | D(A,C,E)30C44+TDR | *96VTN1002120A* | 23800 |  |  | 16 | 8.1 | 25000 |  |  | 26000 | 104% | 2.77 | Both | 495.8333 | 1.9833 | HRCU-A-CB (Split System: Heat Pump with Remote Outdoor Unit-Air-Source) | N/A
213204166 | Central Heat Pump | TEMPSTAR | DLCURAH24AAK | ASPEN |  | D(A,C,E)36C34+TDR | *92ESN0601714A* | 23800 |  |  | 16 | 8.1 | 25400 |  |  | 27800 | 109.4% | 2.65 | Both | 495.8333 | 1.9833 | HRCU-A-CB (Split System: Heat Pump with Remote Outdoor Unit-Air-Source) | N/A
213205921 | Central Heat Pump | CARRIER | 38MURAQ24AA3* | ASPEN |  | D(A,C,E)24B44+TDR | 58TP*A070V17**16 | 23800 |  |  | 16.5 | 8.1 | 25200 |  |  | 22600 | 89.68% | 2.85 | Both | 495.8333 | 1.9833 | HRCU-A-CB (Split System: Heat Pump with Remote Outdoor Unit-Air-Source) | N/A
213821059 | Central Heat Pump | TEMPSTAR | DLCURAH24AAK | ASPEN |  | D(A,C,E)36B34+TDR | *80MS(N,L)1102120A* | 23600 |  |  | 16.5 | 8.1 | 24800 |  |  | 22200 | 89.52% | 2.88 | Both | 491.6667 | 1.9667 | HRCU-A-CB (Split System: Heat Pump with Remote Outdoor Unit-Air-Source) | N/A
213821024 | Central Heat Pump | TEMPSTAR | DLCURAH24AAK | ASPEN |  | D(A,C,E)36B34+TDR | *80MS(N,L)0701412A* | 23600 |  |  | 16.5 | 8.1 | 24800 |  |  | 22200 | 89.52% | 2.88 | Both | 491.6667 | 1.9667 | HRCU-A-CB (Split System: Heat Pump with Remote Outdoor Unit-Air-Source) | N/A
213821574 | Central Heat Pump | TEMPSTAR | DLCURAH36ABK | ASPEN |  | D(A,C,E)36B34+TDR | *80MS(N,L)0702116A* | 34800 |  |  | 16.5 | 8.1 | 38500 |  |  | 32200 | 83.64% | 2.6 | Both | 725 | 2.9 | HRCU-A-CB (Split System: Heat Pump with Remote Outdoor Unit-Air-Source) | N/A
212623300 | Central Heat Pump | COLEMAN | HMH72B341 | ASPEN |  | C(A,C,D,E)42B24+TDR | CP9C080C16MP13 | 29800 |  |  | 16.9 | 8.1 | 33800 |  |  | 27400 | 81.07% | 2.45 | Both | 620.8333 | 2.4833 | HRCU-A-CB (Split System: Heat Pump with Remote Outdoor Unit-Air-Source) | N/A
212624682 | Central Heat Pump | COLEMAN | HMH72B341 | ASPEN |  | C(A,C,D,E)36C24+TDR | TPLC080C16MP13 | 29800 |  |  | 16.9 | 8.1 | 33800 |  |  | 27400 | 81.07% | 2.47 | Both | 620.8333 | 2.4833 | HRCU-A-CB (Split System: Heat Pump with Remote Outdoor Unit-Air-Source) | N/A
212624505 | Central Heat Pump | COLEMAN | HMH72B341 | ASPEN |  | C(A,C,D,E)36C24+TDR | CPLC100C16MP13 | 29800 |  |  | 16.9 | 8.1 | 33800 |  |  | 27400 | 81.07% | 2.47 | Both | 620.8333 | 2.4833 | HRCU-A-CB (Split System: Heat Pump with Remote Outdoor Unit-Air-Source) | N/A
212625094 | Central Heat Pump | COLEMAN | HMH72B341 | ASPEN |  | C(A,C,D,E)36C24+TDR | TP9C100C16MP13 | 29800 |  |  | 16.9 | 8.1 | 34000 |  |  | 27400 | 80.59% | 2.47 | Both | 620.8333 | 2.4833 | HRCU-A-CB (Split System: Heat Pump with Remote Outdoor Unit-Air-Source) | N/A
212622211 | Central Heat Pump | COLEMAN | HMH72B341 | ASPEN |  | D(A,C,E)48B24+TDR | TM9V080B12MP12 | 31400 |  |  | 17 | 8.1 | 33600 |  |  | 29400 | 87.5% | 2.61 | Both | 654.1667 | 2.6167 | HRCU-A-CB (Split System: Heat Pump with Remote Outdoor Unit-Air-Source) | N/A
212624135 | Central Heat Pump | COLEMAN | HMH72B341 | ASPEN |  | C(A,C,D,E)48D24+TDR | CP9C080B12MP13 | 32200 |  |  | 17 | 8.1 | 33600 |  |  | 29600 | 88.1% | 2.45 | Both | 670.8333 | 2.6833 | HRCU-A-CB (Split System: Heat Pump with Remote Outdoor Unit-Air-Source) | N/A
212623655 | Central Heat Pump | COLEMAN | HMH72B341 | ASPEN |  | D(A,C,E)42D34+TDR | TPLC080B12MP13 | 32400 |  |  | 17 | 8.1 | 33600 |  |  | 29400 | 87.5% | 2.42 | Both | 675 | 2.7 | HRCU-A-CB (Split System: Heat Pump with Remote Outdoor Unit-Air-Source) | N/A
212623656 | Central Heat Pump | COLEMAN | HMH72B341 | ASPEN |  | D(A,C,E)48C34+TDR | TPLC080B12MP13 | 32400 |  |  | 17 | 8.1 | 33600 |  |  | 29400 | 87.5% | 2.42 | Both | 675 | 2.7 | HRCU-A-CB (Split System: Heat Pump with Remote Outdoor Unit-Air-Source) | N/A
212623648 | Central Heat Pump | COLEMAN | HMH72B341 | ASPEN |  | D(A,C,E)48C34+TDR | TM8V080B12MP12 | 32400 |  |  | 17 | 8.1 | 33600 |  |  | 29400 | 87.5% | 2.42 | Both | 675 | 2.7 | HRCU-A-CB (Split System: Heat Pump with Remote Outdoor Unit-Air-Source) | N/A
212625879 | Central Heat Pump | COLEMAN | HMH72B341 | ASPEN |  | D(A,C,E)36B46+TDR | TP9C120D20MP13 | 32600 |  |  | 17 | 8.1 | 32400 |  |  | 28200 | 87.04% | 2.51 | Both | 679.1667 | 2.7167 | HRCU-A-CB (Split System: Heat Pump with Remote Outdoor Unit-Air-Source) | N/A
212621855 | Central Heat Pump | COLEMAN | HMH72B341 | ASPEN |  | D(A,C,E)36B44+TDR | CP9C120D20MP13 | 32600 |  |  | 17 | 8.1 | 32400 |  |  | 28200 | 87.04% | 2.51 | Both | 679.1667 | 2.7167 | HRCU-A-CB (Split System: Heat Pump with Remote Outdoor Unit-Air-Source) | N/A
212622249 | Central Heat Pump | COLEMAN | HMH72B341 | ASPEN |  | C(A,C,D,E)42B34+TDR | TM9V080B12MP12 | 32800 |  |  | 17 | 8.1 | 33600 |  |  | 29400 | 87.5% | 2.64 | Both | 683.3333 | 2.7333 | HRCU-A-CB (Split System: Heat Pump with Remote Outdoor Unit-Air-Source) | N/A
212627528 | Central Heat Pump | COLEMAN | HMH72B341 | ASPEN |  | D(A,C,E)36B46+TDR | TP9C080B12MP13 | 32800 |  |  | 17 | 8.1 | 33600 |  |  | 29600 | 88.1% | 2.45 | Both | 683.3333 | 2.7333 | HRCU-A-CB (Split System: Heat Pump with Remote Outdoor Unit-Air-Source) | N/A
212623600 | Central Heat Pump | COLEMAN | HMH72B341 | ASPEN |  | C(A,C,D,E)42C24+TDR | TM9Y060B12MP11 | 31400 |  |  | 17.5 | 8.1 | 34000 |  |  | 29400 | 86.47% | 2.43 | Both | 654.1667 | 2.6167 | HRCU-A-CB (Split System: Heat Pump with Remote Outdoor Unit-Air-Source) | N/A
212624055 | Central Heat Pump | COLEMAN | HMH72B341 | ASPEN |  | C(A,C,D,E)36D24+TDR | CPLC060A12MP13 | 31600 |  |  | 17.5 | 8.1 | 33400 |  |  | 28800 | 86.23% | 2.49 | Both | 658.3333 | 2.6333 | HRCU-A-CB (Split System: Heat Pump with Remote Outdoor Unit-Air-Source) | N/A
212624061 | Central Heat Pump | COLEMAN | HMH72B341 | ASPEN |  | C(A,C,D,E)48D24+TDR | CPLC060A12MP13 | 32400 |  |  | 17.5 | 8.1 | 33400 |  |  | 28800 | 86.23% | 2.49 | Both | 675 | 2.7 | HRCU-A-CB (Split System: Heat Pump with Remote Outdoor Unit-Air-Source) | N/A
212624112 | Central Heat Pump | COLEMAN | HMH72B341 | ASPEN |  | C(A,C,D,E)48D24+TDR | TMLV060A12MP12 | 32400 |  |  | 17.5 | 8.1 | 33400 |  |  | 28800 | 86.23% | 2.49 | Both | 675 | 2.7 | HRCU-A-CB (Split System: Heat Pump with Remote Outdoor Unit-Air-Source) | N/A
212625343 | Central Heat Pump | COLEMAN | HMH72B341 | ASPEN |  | D(A,C,E)36C34+TDR | CP9C100C20MP13 | 32400 |  |  | 17.5 | 8.1 | 34000 |  |  | 28400 | 83.53% | 2.46 | Both | 675 | 2.7 | HRCU-A-CB (Split System: Heat Pump with Remote Outdoor Unit-Air-Source) | N/A
212625433 | Central Heat Pump | COLEMAN | HMH72B341 | ASPEN |  | C(A,C,D,E)36C34+TDR | TP9C100C20MP13 | 32400 |  |  | 17.5 | 8.1 | 34000 |  |  | 28400 | 83.53% | 2.46 | Both | 675 | 2.7 | HRCU-A-CB (Split System: Heat Pump with Remote Outdoor Unit-Air-Source) | N/A
212627316 | Central Heat Pump | COLEMAN | HMH72B341 | ASPEN |  | C(A,C,D,E)36C36+TDR | CP9C060B12MP13 | 32600 |  |  | 17.5 | 8.1 | 34000 |  |  | 27800 | 81.76% | 2.42 | Both | 679.1667 | 2.7167 | HRCU-A-CB (Split System: Heat Pump with Remote Outdoor Unit-Air-Source) | N/A
212623895 | Central Heat Pump | COLEMAN | HMH72B341 | ASPEN |  | D(A,C,E)42B34+TDR | TP9C060B12MP13 | 32600 |  |  | 17.5 | 8.1 | 34000 |  |  | 27800 | 81.76% | 2.42 | Both | 679.1667 | 2.7167 | HRCU-A-CB (Split System: Heat Pump with Remote Outdoor Unit-Air-Source) | N/A
212627370 | Central Heat Pump | COLEMAN | HMH72B341 | ASPEN |  | D(A,C,E)42A46+TDR | TP9C060B12MP13 | 32600 |  |  | 17.5 | 8.1 | 34000 |  |  | 27800 | 81.76% | 2.42 | Both | 679.1667 | 2.7167 | HRCU-A-CB (Split System: Heat Pump with Remote Outdoor Unit-Air-Source) | N/A
212627281 | Central Heat Pump | COLEMAN | HMH72B341 | ASPEN |  | D(A,C,E)42A46+TDR | TM9E060B12MP12 | 32600 |  |  | 17.5 | 8.1 | 34000 |  |  | 28000 | 82.35% | 2.39 | Both | 679.1667 | 2.7167 | HRCU-A-CB (Split System: Heat Pump with Remote Outdoor Unit-Air-Source) | N/A
212628131 | Central Heat Pump | COLEMAN | HMH72B341 | ASPEN |  | D(A,C,E)48B36+TDR | TP9C100C20MP13 | 32600 |  |  | 17.5 | 8.1 | 34000 |  |  | 28400 | 83.53% | 2.46 | Both | 679.1667 | 2.7167 | HRCU-A-CB (Split System: Heat Pump with Remote Outdoor Unit-Air-Source) | N/A
212627497 | Central Heat Pump | COLEMAN | HMH72B341 | ASPEN |  | D(A,C,E)48D36+TDR | TM8V060A12MP12 | 32800 |  |  | 17.5 | 8.1 | 33400 |  |  | 28800 | 86.23% | 2.49 | Both | 683.3333 | 2.7333 | HRCU-A-CB (Split System: Heat Pump with Remote Outdoor Unit-Air-Source) | N/A
212627280 | Central Heat Pump | COLEMAN | HMH72B341 | ASPEN |  | D(A,C,E)36D36+TDR | TM9E060B12MP12 | 32800 |  |  | 17.5 | 8.1 | 34000 |  |  | 28000 | 82.35% | 2.39 | Both | 683.3333 | 2.7333 | HRCU-A-CB (Split System: Heat Pump with Remote Outdoor Unit-Air-Source) | N/A
212625350 | Central Heat Pump | COLEMAN | HMH72B341 | ASPEN |  | D(A,C,E)42C34+TDR | CP9C100C20MP13 | 32800 |  |  | 17.5 | 8.1 | 34000 |  |  | 28400 | 83.53% | 2.46 | Both | 683.3333 | 2.7333 | HRCU-A-CB (Split System: Heat Pump with Remote Outdoor Unit-Air-Source) | N/A
212627284 | Central Heat Pump | COLEMAN | HMH72B341 | ASPEN |  | D(A,C,E)42C36+TDR | TM9E060B12MP12 | 32800 |  |  | 17.5 | 8.1 | 34000 |  |  | 28000 | 82.35% | 2.39 | Both | 683.3333 | 2.7333 | HRCU-A-CB (Split System: Heat Pump with Remote Outdoor Unit-Air-Source) | N/A
212628125 | Central Heat Pump | COLEMAN | HMH72B341 | ASPEN |  | D(A,C,E)36D36+TDR | TP9C100C20MP13 | 32800 |  |  | 17.5 | 8.1 | 34000 |  |  | 28400 | 83.53% | 2.46 | Both | 683.3333 | 2.7333 | HRCU-A-CB (Split System: Heat Pump with Remote Outdoor Unit-Air-Source) | N/A
212623897 | Central Heat Pump | COLEMAN | HMH72B341 | ASPEN |  | D(A,C,E)42C34+TDR | TP9C060B12MP13 | 32800 |  |  | 17.5 | 8.1 | 34000 |  |  | 27800 | 81.76% | 2.42 | Both | 683.3333 | 2.7333 | HRCU-A-CB (Split System: Heat Pump with Remote Outdoor Unit-Air-Source) | N/A
214093037 | Central Heat Pump | LUXAIRE | HMH72B341 | ASPEN |  | D(A,C,E)42A46+TDR | TM9E060B12MP12 | 32600 |  |  | 17.5 | 8.1 | 32400 |  |  | 45000 | 138.9% | 3.06 | Both | 679.1667 | 2.7167 | HRCU-A-CB (Split System: Heat Pump with Remote Outdoor Unit-Air-Source) | N/A
211628225 | Central Heat Pump | YORK | HMH72B341 | ASPEN |  | D(A,C,E)36D36+TDR | TMLV060A12MP12 | 32800 |  |  | 17.5 | 8.1 | 34000 |  |  | 27800 | 81.76% | 2.5 | Both | 683.3333 | 2.7333 | HRCU-A-CB (Split System: Heat Pump with Remote Outdoor Unit-Air-Source) | N/A
213320484 | Central Heat Pump | CHAMPION HEATING AND COOLING | HMH72B341 | ASPEN |  | D(A,C,E)36A34+TDR | Z8ES080B12LMPS1 | 33000 |  |  | 18 | 8.1 | 32600 |  |  | 29400 | 90.18% | 2.68 | Both | 687.5 | 2.75 | HRCU-A-CB (Split System: Heat Pump with Remote Outdoor Unit-Air-Source) | N/A
212627247 | Central Heat Pump | COLEMAN | HMH72B341 | ASPEN |  | D(A,C,E)36C36+TDR | TL9E060B12UH11 | 32400 |  |  | 18 | 8.1 | 34000 |  |  | 27800 | 81.76% | 2.4 | Both | 675 | 2.7 | HRCU-A-CB (Split System: Heat Pump with Remote Outdoor Unit-Air-Source) | N/A
212623992 | Central Heat Pump | COLEMAN | HMH72B341 | ASPEN |  | D(A,C,E)36C34+TDR | TM9Y080B12MP11 | 32400 |  |  | 18 | 8.1 | 34000 |  |  | 28000 | 82.35% | 2.41 | Both | 675 | 2.7 | HRCU-A-CB (Split System: Heat Pump with Remote Outdoor Unit-Air-Source) | N/A
212624035 | Central Heat Pump | COLEMAN | HMH72B341 | ASPEN |  | D(A,C,E)42B34+TDR | TMLE080B12MP11 | 32400 |  |  | 18 | 8.1 | 34000 |  |  | 28000 | 82.35% | 2.41 | Both | 675 | 2.7 | HRCU-A-CB (Split System: Heat Pump with Remote Outdoor Unit-Air-Source) | N/A
212627485 | Central Heat Pump | COLEMAN | HMH72B341 | ASPEN |  | D(A,C,E)48D36+TDR | TMLE080B12MP11 | 33400 |  |  | 18 | 8.1 | 34000 |  |  | 28000 | 82.35% | 2.41 | Both | 695.8333 | 2.7833 | HRCU-A-CB (Split System: Heat Pump with Remote Outdoor Unit-Air-Source) | N/A
212622401 | Central Heat Pump | COLEMAN | HMH72B341 | ASPEN |  | D(A,C,E)36A34+TDR | TM8Y120C20MP11 | 33600 |  |  | 18 | 8.1 | 33600 |  |  | 30000 | 89.29% | 2.72 | Both | 700 | 2.8 | HRCU-A-CB (Split System: Heat Pump with Remote Outdoor Unit-Air-Source) | N/A
213350119 | Central Heat Pump | YORK | HMH72B341 | ASPEN |  | D(A,C,E)36A34+TDR | Y81E080B12LMPS1 | 33000 |  |  | 18 | 8.1 | 32600 |  |  | 29400 | 90.18% | 2.68 | Both | 687.5 | 2.75 | HRCU-A-CB (Split System: Heat Pump with Remote Outdoor Unit-Air-Source) | N/A
214522508 | Central Heat Pump | YORK | HMH72B341 | ASPEN |  | DX36C34+TDR | Y81E120C16LMPS1 | 33600 |  |  | 18 | 8.1 | 32600 |  |  | 23200 | 71.17% | 1.94 | Both | 700 | 2.8 | HRCU-A-CB (Split System: Heat Pump with Remote Outdoor Unit-Air-Source) | N/A
213803500 | Central Heat Pump | CHAMPION HEATING AND COOLING | HMH72B341 | ASPEN |  | D(A,C,E)48A34+TDR | Z8ET120C20LMPS1 | 33600 |  |  | 18.5 | 8.1 | 32600 |  |  | 29800 | 91.41% | 2.72 | Both | 700 | 2.8 | HRCU-A-CB (Split System: Heat Pump with Remote Outdoor Unit-Air-Source) | N/A
213803495 | Central Heat Pump | CHAMPION HEATING AND COOLING | HMH72B341 | ASPEN |  | D(A,C,E)36A34+TDR | Z8ET100C20LMPS1 | 33600 |  |  | 18.5 | 8.1 | 32600 |  |  | 29400 | 90.18% | 2.7 | Both | 700 | 2.8 | HRCU-A-CB (Split System: Heat Pump with Remote Outdoor Unit-Air-Source) | N/A
212624516 | Central Heat Pump | COLEMAN | HMH72B341 | ASPEN |  | C(A,C,D,E)48C24+TDR | CPLC100C16MP13 | 30600 |  |  | 17.2 | 8.1 | 33800 |  |  | 27400 | 81.07% | 2.47 | Both | 637.5 | 2.55 | HRCU-A-CB (Split System: Heat Pump with Remote Outdoor Unit-Air-Source) | N/A
212627832 | Central Heat Pump | COLEMAN | HMH72B341 | ASPEN |  | D(A,C,E)48C26+TDR | TPLC080C16MP13 | 30600 |  |  | 17.2 | 8.1 | 33800 |  |  | 27400 | 81.07% | 2.47 | Both | 637.5 | 2.55 | HRCU-A-CB (Split System: Heat Pump with Remote Outdoor Unit-Air-Source) | N/A
212624877 | Central Heat Pump | COLEMAN | HMH72B341 | ASPEN |  | C(A,C,D,E)42D24+TDR | CP9C100C16MP13 | 30600 |  |  | 17.2 | 8.1 | 34000 |  |  | 27400 | 80.59% | 2.47 | Both | 637.5 | 2.55 | HRCU-A-CB (Split System: Heat Pump with Remote Outdoor Unit-Air-Source) | N/A
212622000 | Central Heat Pump | COLEMAN | HMH72B341 | ASPEN |  | D(A,C,E)48D24+TDR | TM9E100C20MP12 | 31000 |  |  | 15.2 | 8.1 | 33200 |  |  | 27000 | 81.33% | 2.43 | Both | 645.8333 | 2.5833 | HRCU-A-CB (Split System: Heat Pump with Remote Outdoor Unit-Air-Source) | N/A
212627737 | Central Heat Pump | COLEMAN | HMH72B341 | ASPEN |  | D(A,C,E)48D26+TDR | CPLC100C16MP13 | 31000 |  |  | 17.3 | 8.1 | 33800 |  |  | 27400 | 81.07% | 2.47 | Both | 645.8333 | 2.5833 | HRCU-A-CB (Split System: Heat Pump with Remote Outdoor Unit-Air-Source) | N/A
212624480 | Central Heat Pump | COLEMAN | HMH72B341 | ASPEN |  | C(A,C,D,E)48D24+TDR | CPLC080C16MP13 | 31000 |  |  | 17.3 | 8.1 | 33800 |  |  | 27400 | 81.07% | 2.47 | Both | 645.8333 | 2.5833 | HRCU-A-CB (Split System: Heat Pump with Remote Outdoor Unit-Air-Source) | N/A
212624880 | Central Heat Pump | COLEMAN | HMH72B341 | ASPEN |  | C(A,C,D,E)48D24+TDR | CP9C100C16MP13 | 31000 |  |  | 17.3 | 8.1 | 34000 |  |  | 27400 | 80.59% | 2.47 | Both | 645.8333 | 2.5833 | HRCU-A-CB (Split System: Heat Pump with Remote Outdoor Unit-Air-Source) | N/A
212627051 | Central Heat Pump | COLEMAN | HMH72B341 | ASPEN |  | D(A,C,E)48D26+TDR | CP9C080C16MP13 | 31200 |  |  | 17.3 | 8.1 | 33800 |  |  | 27400 | 81.07% | 2.45 | Both | 650 | 2.6 | HRCU-A-CB (Split System: Heat Pump with Remote Outdoor Unit-Air-Source) | N/A
214392529 | Central Heat Pump | RUUD | RD17AZ24AJ3N | ASPEN |  | D(A,C,E)36C24+TDR | R951V0603A17M4S | 20800 |  |  | 17.8 | 8.1 | 22600 |  |  | 17000 | 75.22% | 2 | Both | 433.3333 | 1.7333 | HRCU-A-CB (Split System: Heat Pump with Remote Outdoor Unit-Air-Source) | N/A
214392461 | Central Heat Pump | RUUD | RD17AZ24AJ3N | ASPEN |  | D(A,C,E)30D24+TDR | R921V0603A17M4S | 20800 |  |  | 17.8 | 8.1 | 22600 |  |  | 17000 | 75.22% | 2 | Both | 433.3333 | 1.7333 | HRCU-A-CB (Split System: Heat Pump with Remote Outdoor Unit-Air-Source) | N/A
214392465 | Central Heat Pump | RUUD | RD17AZ24AJ3N | ASPEN |  | D(A,C,E)36C24+TDR | R921V0603A17M4S | 20800 |  |  | 17.8 | 8.1 | 22600 |  |  | 17000 | 75.22% | 2 | Both | 433.3333 | 1.7333 | HRCU-A-CB (Split System: Heat Pump with Remote Outdoor Unit-Air-Source) | N/A
211755889 | Central Heat Pump | YORK | HMH72B341 | ASPEN |  | C(A,C,D,E)48D24+TDR | TMLE120C16MP11 | 31200 |  |  | 17.8 | 8.1 | 33600 |  |  | 27200 | 80.95% | 2.55 | Both | 650 | 2.6 | HRCU-A-CB (Split System: Heat Pump with Remote Outdoor Unit-Air-Source) | N/A
213821661 | Central Heat Pump | TEMPSTAR | DLCURAH36ABK | ASPEN |  | D(A,C,E)36B34+TDR | *96VTN0801716B* | 33400 |  |  | 15.9 | 8.1 | 37800 |  |  | 31800 | 84.13% | 2.7 | Both | 695.8333 | 2.7833 | HRCU-A-CB (Split System: Heat Pump with Remote Outdoor Unit-Air-Source) | N/A
214336696 | Central Heat Pump | RHEEM | RD17AZ60AJ3N | ASPEN |  | CP61C34+TDR | R962V0855A21M4S | 51500 |  |  | 17 | 8.1 | 54000 |  |  | 49500 | 91.67% | 1.75 | Both | 1072.9167 | 4.2917 | HRCU-A-CB (Split System: Heat Pump with Remote Outdoor Unit-Air-Source) | N/A
213307168 | Central Heat Pump | YORK | HMH72B341 | ASPEN |  | DM36A34+TDR | TL8E080C16UH11 | 31200 |  |  | 17.4 | 8.1 | 33600 |  |  | 27600 | 82.14% | 2.62 | Both | 650 | 2.6 | HRCU-A-CB (Split System: Heat Pump with Remote Outdoor Unit-Air-Source) | N/A
215866272 | Central Heat Pump | PAYNE HEATING AND COOLING | 38MURAQ24AB3* | ASPEN |  | D(A,C,E)24A34+TDR | PG96VTAB60100C** | 22000 |  |  | 17.5 | 8.1 | 26200 |  |  | 20000 | 76.34% | 2.88 | Both | 458.3333 | 1.8333 | HRCU-A-CB (Split System: Heat Pump with Remote Outdoor Unit-Air-Source) | N/A
215375373 | Central Heat Pump | RUUD | RD17AZ60AJ3N | ASPEN |  | D(A,C,E)60D36+TDR | R951V1005A21M4S | 51500 |  |  | 17.8 | 8.1 | 54000 |  |  | 51000 | 94.44% | 1.75 | Both | 1072.9167 | 4.2917 | HRCU-A-CB (Split System: Heat Pump with Remote Outdoor Unit-Air-Source) | N/A
215375376 | Central Heat Pump | RUUD | RD17AZ60AJ3N | ASPEN |  | D(A,C,E)60D36+TDR | R962V0705A21M4S | 51500 |  |  | 17.8 | 8.1 | 54000 |  |  | 51000 | 94.44% | 1.75 | Both | 1072.9167 | 4.2917 | HRCU-A-CB (Split System: Heat Pump with Remote Outdoor Unit-Air-Source) | N/A
214394781 | Central Heat Pump | RUUD | RD17AZ60AJ3N | ASPEN |  | D(A,C,E)60D34+TDR | U97MV1005A21DHS | 51500 |  |  | 17.8 | 8.1 | 54000 |  |  | 49500 | 91.67% | 1.75 | Both | 1072.9167 | 4.2917 | HRCU-A-CB (Split System: Heat Pump with Remote Outdoor Unit-Air-Source) | N/A
213307197 | Central Heat Pump | YORK | HMH72B341 | ASPEN |  | DM36A34+TDR | TM9E100C16MP12 | 31400 |  |  | 17.8 | 8.1 | 33400 |  |  | 27000 | 80.84% | 2.57 | Both | 654.1667 | 2.6167 | HRCU-A-CB (Split System: Heat Pump with Remote Outdoor Unit-Air-Source) | N/A
212622264 | Central Heat Pump | COLEMAN | HMH72B341 | ASPEN |  | C(A,C,D,E)42A24+TDR | TM8E080C16MP11 | 30800 |  |  | 17.9 | 8.1 | 33600 |  |  | 28200 | 83.93% | 2.65 | Both | 641.6667 | 2.5667 | HRCU-A-CB (Split System: Heat Pump with Remote Outdoor Unit-Air-Source) | N/A
214093012 | Central Heat Pump | LUXAIRE | HMH72B341 | ASPEN |  | D(A,C,E)36A36+TDR | TM8Y060A12MP11 | 31600 |  |  | 17.9 | 8.1 | 32400 |  |  | 44000 | 135.8% | 3.06 | Both | 658.3333 | 2.6333 | HRCU-A-CB (Split System: Heat Pump with Remote Outdoor Unit-Air-Source) | N/A
214092284 | Central Heat Pump | LUXAIRE | HMH72B341 | ASPEN |  | D(A,C,E)36A34+TDR | TM8E060A12MP11 | 31600 |  |  | 17.9 | 8.1 | 32400 |  |  | 44000 | 135.8% | 3.06 | Both | 658.3333 | 2.6333 | HRCU-A-CB (Split System: Heat Pump with Remote Outdoor Unit-Air-Source) | N/A
214336690 | Central Heat Pump | RHEEM | RD17AZ60AJ3N | ASPEN |  | CP61C34+TDR | R951V0705A21M4S | 51500 |  |  | 17.9 | 8.1 | 54000 |  |  | 49500 | 91.67% | 1.75 | Both | 1072.9167 | 4.2917 | HRCU-A-CB (Split System: Heat Pump with Remote Outdoor Unit-Air-Source) | N/A
214394734 | Central Heat Pump | RUUD | RD17AZ60AJ3N | ASPEN |  | D(A,C,E)60D44+TDR | R951V0705A21M4S | 52000 |  |  | 17.9 | 8.1 | 54000 |  |  | 49500 | 91.67% | 1.75 | Both | 1083.3333 | 4.3333 | HRCU-A-CB (Split System: Heat Pump with Remote Outdoor Unit-Air-Source) | N/A
213206404 | Central Heat Pump | CARRIER | 38MURAQ24AB3* | ASPEN |  | D(A,C,E)30C44+TDR | 59SC2D040E14**10 | 23600 |  |  | 15.5 | 8.1 | 26000 |  |  | 20400 | 78.46% | 2.92 | Both | 491.6667 | 1.9667 | HRCU-A-CB (Split System: Heat Pump with Remote Outdoor Unit-Air-Source) | N/A
212621974 | Central Heat Pump | COLEMAN | HMH72B341 | ASPEN |  | C(A,C,D,E)36A44+TDR | TM9E100C20MP12 | 32000 |  |  | 15.5 | 8.1 | 33200 |  |  | 27000 | 81.33% | 2.43 | Both | 666.6667 | 2.6667 | HRCU-A-CB (Split System: Heat Pump with Remote Outdoor Unit-Air-Source) | N/A
213206524 | Central Heat Pump | CARRIER | 38MURAQ24AB3* | ASPEN |  | D(A,C,E)36C34+TDR | 59SC5B060E14**12 | 23800 |  |  | 16 | 8.1 | 26000 |  |  | 20400 | 78.46% | 2.7 | Both | 495.8333 | 1.9833 | HRCU-A-CB (Split System: Heat Pump with Remote Outdoor Unit-Air-Source) | N/A
213821569 | Central Heat Pump | TEMPSTAR | DLCURAH36ABK | ASPEN |  | D(A,C,E)36C34+TDR | *80MS(N,L)0701712A* | 33800 |  |  | 16.5 | 8.1 | 37800 |  |  | 31800 | 84.13% | 2.73 | Both | 704.1667 | 2.8167 | HRCU-A-CB (Split System: Heat Pump with Remote Outdoor Unit-Air-Source) | N/A
212623292 | Central Heat Pump | COLEMAN | HMH72B341 | ASPEN |  | C(A,C,D,E)36A44+TDR | CP9C080C16MP13 | 32000 |  |  | 17.5 | 8.1 | 33800 |  |  | 27400 | 81.07% | 2.45 | Both | 666.6667 | 2.6667 | HRCU-A-CB (Split System: Heat Pump with Remote Outdoor Unit-Air-Source) | N/A
212628000 | Central Heat Pump | COLEMAN | HMH72B341 | ASPEN |  | C(A,C,D,E)36A46+TDR | TP9C100C16MP13 | 32000 |  |  | 17.5 | 8.1 | 34000 |  |  | 27400 | 80.59% | 2.47 | Both | 666.6667 | 2.6667 | HRCU-A-CB (Split System: Heat Pump with Remote Outdoor Unit-Air-Source) | N/A
212627032 | Central Heat Pump | COLEMAN | HMH72B341 | ASPEN |  | C(A,C,D,E)36B36+TDR | CP9C080C16MP13 | 32200 |  |  | 17.5 | 8.1 | 33800 |  |  | 27400 | 81.07% | 2.45 | Both | 670.8333 | 2.6833 | HRCU-A-CB (Split System: Heat Pump with Remote Outdoor Unit-Air-Source) | N/A
212623294 | Central Heat Pump | COLEMAN | HMH72B341 | ASPEN |  | C(A,C,D,E)36B34+TDR | CP9C080C16MP13 | 32200 |  |  | 17.5 | 8.1 | 33800 |  |  | 27400 | 81.07% | 2.45 | Both | 670.8333 | 2.6833 | HRCU-A-CB (Split System: Heat Pump with Remote Outdoor Unit-Air-Source) | N/A
211628377 | Central Heat Pump | YORK | HMH72B341 | ASPEN |  | CM36B36+TDR | TPLC100C16MP13 | 32000 |  |  | 17.5 | 8.1 | 25400 |  |  | 31600 | 124.4% | 2.87 | Both | 666.6667 | 2.6667 | HRCU-A-CB (Split System: Heat Pump with Remote Outdoor Unit-Air-Source) | N/A
211756101 | Central Heat Pump | YORK | HMH72B341 | ASPEN |  | D(A,C,E)36A46+TDR | TPLC100C16MP13 | 32000 |  |  | 17.5 | 8.1 | 33800 |  |  | 27400 | 81.07% | 2.54 | Both | 666.6667 | 2.6667 | HRCU-A-CB (Split System: Heat Pump with Remote Outdoor Unit-Air-Source) | N/A
211755896 | Central Heat Pump | YORK | HMH72B341 | ASPEN |  | D(A,C,E)36A44+TDR | TMLV100C16MP12 | 32000 |  |  | 17.5 | 8.1 | 33800 |  |  | 27400 | 81.07% | 2.54 | Both | 666.6667 | 2.6667 | HRCU-A-CB (Split System: Heat Pump with Remote Outdoor Unit-Air-Source) | N/A
211756125 | Central Heat Pump | YORK | HMH72B341 | ASPEN |  | D(A,C,E)36A46+TDR | YPLC100C16MP13 | 32000 |  |  | 17.5 | 8.1 | 33800 |  |  | 27400 | 81.07% | 2.54 | Both | 666.6667 | 2.6667 | HRCU-A-CB (Split System: Heat Pump with Remote Outdoor Unit-Air-Source) | N/A
211756079 | Central Heat Pump | YORK | HMH72B341 | ASPEN |  | D(A,C,E)36A46+TDR | TMLV100C16MP12 | 32000 |  |  | 17.5 | 8.1 | 33800 |  |  | 27400 | 81.07% | 2.54 | Both | 666.6667 | 2.6667 | HRCU-A-CB (Split System: Heat Pump with Remote Outdoor Unit-Air-Source) | N/A
211755948 | Central Heat Pump | YORK | HMH72B341 | ASPEN |  | D(A,C,E)36B34+TDR | YP9C100C16MP13 | 32000 |  |  | 17.5 | 8.1 | 34000 |  |  | 27400 | 80.59% | 2.54 | Both | 666.6667 | 2.6667 | HRCU-A-CB (Split System: Heat Pump with Remote Outdoor Unit-Air-Source) | N/A
212623177 | Central Heat Pump | COLEMAN | HMH72B341 | ASPEN |  | D(A,C,E)36B34+TDR | TMLE060A12MP11 | 32200 |  |  | 18 | 8.1 | 33800 |  |  | 27400 | 81.07% | 2.44 | Both | 670.8333 | 2.6833 | HRCU-A-CB (Split System: Heat Pump with Remote Outdoor Unit-Air-Source) | N/A
212623176 | Central Heat Pump | COLEMAN | HMH72B341 | ASPEN |  | D(A,C,E)36A44+TDR | TMLE060A12MP11 | 32200 |  |  | 18 | 8.1 | 33800 |  |  | 27400 | 81.07% | 2.44 | Both | 670.8333 | 2.6833 | HRCU-A-CB (Split System: Heat Pump with Remote Outdoor Unit-Air-Source) | N/A
211756011 | Central Heat Pump | YORK | HMH72B341 | ASPEN |  | D(A,C,E)36A46+TDR | TM8Y060A12MP11 | 32000 |  |  | 18 | 8.1 | 33400 |  |  | 27400 | 82.04% | 2.5 | Both | 666.6667 | 2.6667 | HRCU-A-CB (Split System: Heat Pump with Remote Outdoor Unit-Air-Source) | N/A
211628208 | Central Heat Pump | YORK | HMH72B341 | ASPEN |  | CM36B36+TDR | TMLE120C16MP11 | 32200 |  |  | 18 | 8.1 | 25200 |  |  | 31400 | 124.6% | 2.88 | Both | 670.8333 | 2.6833 | HRCU-A-CB (Split System: Heat Pump with Remote Outdoor Unit-Air-Source) | N/A
211628182 | Central Heat Pump | YORK | HMH72B341 | ASPEN |  | CM36B36+TDR | TMLE100B12MP11 | 32200 |  |  | 18 | 8.1 | 25400 |  |  | 31600 | 124.4% | 2.84 | Both | 670.8333 | 2.6833 | HRCU-A-CB (Split System: Heat Pump with Remote Outdoor Unit-Air-Source) | N/A
211756032 | Central Heat Pump | YORK | HMH72B341 | ASPEN |  | D(A,C,E)36B36+TDR | TM9E080C16MP12 | 32200 |  |  | 18 | 8.1 | 33600 |  |  | 27200 | 80.95% | 2.53 | Both | 670.8333 | 2.6833 | HRCU-A-CB (Split System: Heat Pump with Remote Outdoor Unit-Air-Source) | N/A
211755876 | Central Heat Pump | YORK | HMH72B341 | ASPEN |  | D(A,C,E)36B34+TDR | TMLE060A12MP11 | 32200 |  |  | 18 | 8.1 | 33800 |  |  | 27400 | 81.07% | 2.51 | Both | 670.8333 | 2.6833 | HRCU-A-CB (Split System: Heat Pump with Remote Outdoor Unit-Air-Source) | N/A
214092001 | Central Heat Pump | YORK | HMH72B341 | ASPEN |  | D(A,C,E)42A44+TDR | TM8Y080B12MP11 | 32600 |  |  | 18 | 8.1 | 33400 |  |  | 27400 | 82.04% | 2.65 | Both | 679.1667 | 2.7167 | HRCU-A-CB (Split System: Heat Pump with Remote Outdoor Unit-Air-Source) | N/A
213307343 | Central Heat Pump | YORK | HMH72B341 | ASPEN |  | DM36A36+TDR | TM8E080B12MP11 | 31400 |  |  | 17.8 | 8.2 | 33800 |  |  | 27800 | 82.25% | 2.56 | Both | 654.1667 | 2.6167 | HRCU-A-CB (Split System: Heat Pump with Remote Outdoor Unit-Air-Source) | N/A
212622330 | Central Heat Pump | COLEMAN | HMH72B341 | ASPEN |  | C(A,C,D,E)42B24+TDR | TM9V080B12MP12 | 31000 |  |  | 17 | 8.2 | 33600 |  |  | 29400 | 87.5% | 2.65 | Both | 645.8333 | 2.5833 | HRCU-A-CB (Split System: Heat Pump with Remote Outdoor Unit-Air-Source) | N/A
213350169 | Central Heat Pump | YORK | HMH72B341 | ASPEN |  | D(A,C,E)36B34+TDR | Y81E120C16LMPS1 | 33600 |  |  | 18 | 8.2 | 32800 |  |  | 30000 | 91.46% | 2.76 | Both | 700 | 2.8 | HRCU-A-CB (Split System: Heat Pump with Remote Outdoor Unit-Air-Source) | N/A
212626309 | Central Heat Pump | COLEMAN | HMH72B341 | ASPEN |  | C(A,C,D,E)36A36+TDR | TM9V080C16MP12 | 31400 |  |  | 17.4 | 8.2 | 33600 |  |  | 27200 | 80.95% | 2.58 | Both | 654.1667 | 2.6167 | HRCU-A-CB (Split System: Heat Pump with Remote Outdoor Unit-Air-Source) | N/A
212622368 | Central Heat Pump | COLEMAN | HMH72B341 | ASPEN |  | C(A,C,D,E)36A34+TDR | TM9V080C16MP12 | 31400 |  |  | 17.4 | 8.2 | 33600 |  |  | 27200 | 80.95% | 2.58 | Both | 654.1667 | 2.6167 | HRCU-A-CB (Split System: Heat Pump with Remote Outdoor Unit-Air-Source) | N/A
212626770 | Central Heat Pump | COLEMAN | HMH72B341 | ASPEN |  | C(A,C,D,E)36A36+TDR | TM8V080C16MP12 | 31400 |  |  | 17.4 | 8.2 | 33800 |  |  | 27200 | 80.47% | 2.62 | Both | 654.1667 | 2.6167 | HRCU-A-CB (Split System: Heat Pump with Remote Outdoor Unit-Air-Source) | N/A
212626019 | Central Heat Pump | COLEMAN | HMH72B341 | ASPEN |  | C(A,C,D,E)36A36+TDR | TM9E100C16MP12 | 31400 |  |  | 17.8 | 8.2 | 33400 |  |  | 27000 | 80.84% | 2.58 | Both | 654.1667 | 2.6167 | HRCU-A-CB (Split System: Heat Pump with Remote Outdoor Unit-Air-Source) | N/A
212622333 | Central Heat Pump | COLEMAN | HMH72B341 | ASPEN |  | C(A,C,D,E)36A34+TDR | TM8E100B12MP11 | 31400 |  |  | 17.8 | 8.2 | 33600 |  |  | 27200 | 80.95% | 2.56 | Both | 654.1667 | 2.6167 | HRCU-A-CB (Split System: Heat Pump with Remote Outdoor Unit-Air-Source) | N/A
211627673 | Central Heat Pump | YORK | HMH72B341 | ASPEN |  | CM36A36+TDR | TM8E100B12MP11 | 31400 |  |  | 17.8 | 8.2 | 25200 |  |  | 31800 | 126.2% | 2.75 | Both | 654.1667 | 2.6167 | HRCU-A-CB (Split System: Heat Pump with Remote Outdoor Unit-Air-Source) | N/A
211627816 | Central Heat Pump | YORK | HMH72B341 | ASPEN |  | CM36A36+TDR | TM8Y080C16MP11 | 31400 |  |  | 18.3 | 8.2 | 25200 |  |  | 31800 | 126.2% | 2.82 | Both | 654.1667 | 2.6167 | HRCU-A-CB (Split System: Heat Pump with Remote Outdoor Unit-Air-Source) | N/A
211628115 | Central Heat Pump | YORK | HMH72B341 | ASPEN |  | CM36A36+TDR | TM9Y120D20MP11 | 31000 |  |  | 16.2 | 8.3 | 25200 |  |  | 31800 | 126.2% | 2.89 | Both | 645.8333 | 2.5833 | HRCU-A-CB (Split System: Heat Pump with Remote Outdoor Unit-Air-Source) | N/A
213493980 | Central Heat Pump | CHAMPION HEATING AND COOLING | HMH72B341 | ASPEN |  | C(A,C,D,E)36A34+TDR | Z8ES120C20LMPS1 | 31200 |  |  | 17.4 | 8.3 | 33600 |  |  | 28000 | 83.33% | 2.64 | Both | 650 | 2.6 | HRCU-A-CB (Split System: Heat Pump with Remote Outdoor Unit-Air-Source) | N/A
214521950 | Central Heat Pump | COLEMAN | HMH72B341 | ASPEN |  | C(A,C,D,E)36A34+TDR | Z8ES120C20LMPS1 | 31200 |  |  | 17.4 | 8.3 | 33600 |  |  | 28000 | 83.33% | 2.64 | Both | 650 | 2.6 | HRCU-A-CB (Split System: Heat Pump with Remote Outdoor Unit-Air-Source) | N/A
213495413 | Central Heat Pump | CHAMPION HEATING AND COOLING | HMH72B341 | ASPEN |  | C(A,C,D,E)36A36+TDR | Z8ET120C20LMPS1 | 31200 |  |  | 18.3 | 8.3 | 33000 |  |  | 27800 | 84.24% | 2.66 | Both | 650 | 2.6 | HRCU-A-CB (Split System: Heat Pump with Remote Outdoor Unit-Air-Source) | N/A
212622442 | Central Heat Pump | COLEMAN | HMH72B341 | ASPEN |  | C(A,C,D,E)48A24+TDR | TM9V100C16MP12 | 29800 |  |  | 16.9 | 8.3 | 33600 |  |  | 27200 | 80.95% | 2.63 | Both | 620.8333 | 2.4833 | HRCU-A-CB (Split System: Heat Pump with Remote Outdoor Unit-Air-Source) | N/A
212623403 | Central Heat Pump | COLEMAN | HMH72B341 | ASPEN |  | D(A,C,E)36C34+TDR | TM8Y100C20MP11 | 33600 |  |  | 18 | 8.3 | 33800 |  |  | 30200 | 89.35% | 2.82 | Both | 700 | 2.8 | HRCU-A-CB (Split System: Heat Pump with Remote Outdoor Unit-Air-Source) | N/A
212627102 | Central Heat Pump | COLEMAN | HMH72B341 | ASPEN |  | D(A,C,E)36C36+TDR | TM8Y100C20MP11 | 33600 |  |  | 18 | 8.3 | 33800 |  |  | 30200 | 89.35% | 2.82 | Both | 700 | 2.8 | HRCU-A-CB (Split System: Heat Pump with Remote Outdoor Unit-Air-Source) | N/A
212623404 | Central Heat Pump | COLEMAN | HMH72B341 | ASPEN |  | D(A,C,E)42A44+TDR | TM8Y100C20MP11 | 33600 |  |  | 18 | 8.3 | 33800 |  |  | 30200 | 89.35% | 2.82 | Both | 700 | 2.8 | HRCU-A-CB (Split System: Heat Pump with Remote Outdoor Unit-Air-Source) | N/A
212622439 | Central Heat Pump | COLEMAN | HMH72B341 | ASPEN |  | C(A,C,D,E)36A34+TDR | TL8E100C20UH11 | 31200 |  |  | 17.4 | 8.3 | 33600 |  |  | 27200 | 80.95% | 2.63 | Both | 650 | 2.6 | HRCU-A-CB (Split System: Heat Pump with Remote Outdoor Unit-Air-Source) | N/A
212626787 | Central Heat Pump | COLEMAN | HMH72B341 | ASPEN |  | C(A,C,D,E)36B26+TDR | TM8E100C16MP11 | 30800 |  |  | 17.9 | 8.3 | 33800 |  |  | 28600 | 84.62% | 2.7 | Both | 641.6667 | 2.5667 | HRCU-A-CB (Split System: Heat Pump with Remote Outdoor Unit-Air-Source) | N/A
212622406 | Central Heat Pump | COLEMAN | HMH72B341 | ASPEN |  | C(A,C,D,E)42A34+TDR | TM9V080C16MP12 | 31800 |  |  | 17.5 | 8.3 | 33600 |  |  | 27600 | 82.14% | 2.63 | Both | 662.5 | 2.65 | HRCU-A-CB (Split System: Heat Pump with Remote Outdoor Unit-Air-Source) | N/A
212626345 | Central Heat Pump | COLEMAN | HMH72B341 | ASPEN |  | C(A,C,D,E)42A36+TDR | TM9V080C16MP12 | 31800 |  |  | 17.5 | 8.3 | 33600 |  |  | 27600 | 82.14% | 2.63 | Both | 662.5 | 2.65 | HRCU-A-CB (Split System: Heat Pump with Remote Outdoor Unit-Air-Source) | N/A
215831777 | Central Heat Pump | LUXAIRE | HMH72B341 | ASPEN |  | C(A,C,D,E)42A36+TDR | LP9C100C16MP13 | 31800 |  |  | 17.5 | 8.3 | 33800 |  |  | 24000 | 71.01% | 2.1 | Both | 662.5 | 2.65 | HRCU-A-CB (Split System: Heat Pump with Remote Outdoor Unit-Air-Source) | N/A
212622375 | Central Heat Pump | COLEMAN | HMH72B341 | ASPEN |  | D(A,C,E)48B24+TDR | TM9E080B12MP12 | 30400 |  |  | 17 | 8.4 | 33600 |  |  | 27600 | 82.14% | 2.61 | Both | 633.3333 | 2.5333 | HRCU-A-CB (Split System: Heat Pump with Remote Outdoor Unit-Air-Source) | N/A
212626351 | Central Heat Pump | COLEMAN | HMH72B341 | ASPEN |  | D(A,C,E)48B26+TDR | TM9V080C16MP12 | 30400 |  |  | 17 | 8.4 | 33600 |  |  | 27600 | 82.14% | 2.62 | Both | 633.3333 | 2.5333 | HRCU-A-CB (Split System: Heat Pump with Remote Outdoor Unit-Air-Source) | N/A
212626331 | Central Heat Pump | COLEMAN | HMH72B341 | ASPEN |  | D(A,C,E)48B26+TDR | TM8E100B12MP11 | 30400 |  |  | 17.5 | 8.4 | 33600 |  |  | 27600 | 82.14% | 2.61 | Both | 633.3333 | 2.5333 | HRCU-A-CB (Split System: Heat Pump with Remote Outdoor Unit-Air-Source) | N/A
212627150 | Central Heat Pump | COLEMAN | HMH72B341 | ASPEN |  | D(A,C,E)48C26+TDR | TM8Y120C20MP11 | 32600 |  |  | 18 | 8.4 | 33800 |  |  | 30000 | 88.76% | 2.83 | Both | 679.1667 | 2.7167 | HRCU-A-CB (Split System: Heat Pump with Remote Outdoor Unit-Air-Source) | N/A
212627148 | Central Heat Pump | COLEMAN | HMH72B341 | ASPEN |  | D(A,C,E)48C26+TDR | TM8Y100C20MP11 | 32600 |  |  | 18 | 8.4 | 33800 |  |  | 30000 | 88.76% | 2.83 | Both | 679.1667 | 2.7167 | HRCU-A-CB (Split System: Heat Pump with Remote Outdoor Unit-Air-Source) | N/A
212625611 | Central Heat Pump | COLEMAN | HMH72B341 | ASPEN |  | C(A,C,D,E)42A36+TDR | TM9V120D20MP12 | 31400 |  |  | 16.9 | 8.4 | 32200 |  |  | 28000 | 86.96% | 2.77 | Both | 654.1667 | 2.6167 | HRCU-A-CB (Split System: Heat Pump with Remote Outdoor Unit-Air-Source) | N/A
212623917 | Central Heat Pump | COLEMAN | HMH72B341 | ASPEN |  | D(A,C,E)36A34+TDR | TM8E080B12MP11 | 31600 |  |  | 17.9 | 8.4 | 34000 |  |  | 28000 | 82.35% | 2.63 | Both | 658.3333 | 2.6333 | HRCU-A-CB (Split System: Heat Pump with Remote Outdoor Unit-Air-Source) | N/A
213296019 | Central Heat Pump | YORK | HMH72B341 | ASPEN |  | D(A,C,E)36A3G+TXV+TDR | TM8E080B12MP11 | 31600 |  |  | 17.9 | 8.4 | 34000 |  |  | 28000 | 82.35% | 2.62 | Both | 658.3333 | 2.6333 | HRCU-A-CB (Split System: Heat Pump with Remote Outdoor Unit-Air-Source) | N/A
212626354 | Central Heat Pump | COLEMAN | HMH72B341 | ASPEN |  | C(A,C,D,E)42A26+TDR | TM9E100C16MP12 | 29400 |  |  | 17.2 | 8.4 | 33600 |  |  | 27200 | 80.95% | 2.64 | Both | 612.5 | 2.45 | HRCU-A-CB (Split System: Heat Pump with Remote Outdoor Unit-Air-Source) | N/A
212627015 | Central Heat Pump | COLEMAN | HMH72B341 | ASPEN |  | D(A,C,E)42A36+TDR | TM9Y080C16MP11 | 31800 |  |  | 18.5 | 8.4 | 33800 |  |  | 27800 | 82.25% | 2.64 | Both | 662.5 | 2.65 | HRCU-A-CB (Split System: Heat Pump with Remote Outdoor Unit-Air-Source) | N/A
212623945 | Central Heat Pump | COLEMAN | HMH72B341 | ASPEN |  | D(A,C,E)48D24+TDR | TM9V080B12MP12 | 32200 |  |  | 17 | 8.4 | 34000 |  |  | 29400 | 86.47% | 2.74 | Both | 670.8333 | 2.6833 | HRCU-A-CB (Split System: Heat Pump with Remote Outdoor Unit-Air-Source) | N/A
213320485 | Central Heat Pump | CHAMPION HEATING AND COOLING | HMH72B341 | ASPEN |  | D(A,C,E)36D34+TDR | Z8ES080B12LMPS1 | 33000 |  |  | 18 | 8.4 | 33000 |  |  | 29600 | 89.7% | 2.76 | Both | 687.5 | 2.75 | HRCU-A-CB (Split System: Heat Pump with Remote Outdoor Unit-Air-Source) | N/A
213320488 | Central Heat Pump | CHAMPION HEATING AND COOLING | HMH72B341 | ASPEN |  | D(A,C,E)36D34+TDR | Z8ES080B12SMPS1 | 33000 |  |  | 18 | 8.4 | 33000 |  |  | 29600 | 89.7% | 2.76 | Both | 687.5 | 2.75 | HRCU-A-CB (Split System: Heat Pump with Remote Outdoor Unit-Air-Source) | N/A
213296027 | Central Heat Pump | YORK | HMH72B341 | ASPEN |  | D(A,C,E)36A3G+TXV+TDR | TM8V100C16MP12 | 31600 |  |  | 17.5 | 8.4 | 34000 |  |  | 27400 | 80.59% | 2.68 | Both | 658.3333 | 2.6333 | HRCU-A-CB (Split System: Heat Pump with Remote Outdoor Unit-Air-Source) | N/A
212626364 | Central Heat Pump | COLEMAN | HMH72B341 | ASPEN |  | D(A,C,E)36A36+TDR | TM9E100C16MP12 | 31600 |  |  | 17.9 | 8.4 | 33600 |  |  | 27200 | 80.95% | 2.64 | Both | 658.3333 | 2.6333 | HRCU-A-CB (Split System: Heat Pump with Remote Outdoor Unit-Air-Source) | N/A
213296033 | Central Heat Pump | YORK | HMH72B341 | ASPEN |  | D(A,C,E)36A3G+TXV+TDR | TM8Y100C16MP11 | 31600 |  |  | 18.4 | 8.4 | 34000 |  |  | 27400 | 80.59% | 2.67 | Both | 658.3333 | 2.6333 | HRCU-A-CB (Split System: Heat Pump with Remote Outdoor Unit-Air-Source) | N/A
212626995 | Central Heat Pump | COLEMAN | HMH72B341 | ASPEN |  | D(A,C,E)42A36+TDR | TL8E080C16UH11 | 31800 |  |  | 17.5 | 8.4 | 33800 |  |  | 27400 | 81.07% | 2.64 | Both | 662.5 | 2.65 | HRCU-A-CB (Split System: Heat Pump with Remote Outdoor Unit-Air-Source) | N/A
212623242 | Central Heat Pump | COLEMAN | HMH72B341 | ASPEN |  | C(A,C,D,E)42A34+TDR | TL8E080C16UH11 | 31800 |  |  | 17.5 | 8.4 | 33800 |  |  | 27400 | 81.07% | 2.64 | Both | 662.5 | 2.65 | HRCU-A-CB (Split System: Heat Pump with Remote Outdoor Unit-Air-Source) | N/A
212623457 | Central Heat Pump | COLEMAN | HMH72B341 | ASPEN |  | D(A,C,E)42A34+TDR | TL8E100C20UH11 | 31800 |  |  | 17.5 | 8.4 | 33800 |  |  | 27200 | 80.47% | 2.64 | Both | 662.5 | 2.65 | HRCU-A-CB (Split System: Heat Pump with Remote Outdoor Unit-Air-Source) | N/A
212627622 | Central Heat Pump | COLEMAN | HMH72B341 | ASPEN |  | C(A,C,D,E)42B36+TDR | TM8V100C16MP12 | 32200 |  |  | 17.5 | 8.4 | 34000 |  |  | 27400 | 80.59% | 2.65 | Both | 670.8333 | 2.6833 | HRCU-A-CB (Split System: Heat Pump with Remote Outdoor Unit-Air-Source) | N/A
212627620 | Central Heat Pump | COLEMAN | HMH72B341 | ASPEN |  | C(A,C,D,E)48A36+TDR | TM8V080C16MP12 | 32200 |  |  | 17.5 | 8.4 | 34000 |  |  | 27400 | 80.59% | 2.65 | Both | 670.8333 | 2.6833 | HRCU-A-CB (Split System: Heat Pump with Remote Outdoor Unit-Air-Source) | N/A
212627686 | Central Heat Pump | COLEMAN | HMH72B341 | ASPEN |  | C(A,C,D,E)42B36+TDR | TM9V100C16MP12 | 32200 |  |  | 17.5 | 8.4 | 34000 |  |  | 27400 | 80.59% | 2.65 | Both | 670.8333 | 2.6833 | HRCU-A-CB (Split System: Heat Pump with Remote Outdoor Unit-Air-Source) | N/A
212625180 | Central Heat Pump | COLEMAN | HMH72B341 | ASPEN |  | C(A,C,D,E)42B34+TDR | TL8E100C20UH11 | 32200 |  |  | 17.5 | 8.4 | 34000 |  |  | 27400 | 80.59% | 2.66 | Both | 670.8333 | 2.6833 | HRCU-A-CB (Split System: Heat Pump with Remote Outdoor Unit-Air-Source) | N/A
212622900 | Central Heat Pump | COLEMAN | HMH72B341 | ASPEN |  | C(A,C,D,E)42B34+TDR | TM9E080B12MP12 | 32400 |  |  | 17.5 | 8.4 | 33800 |  |  | 27400 | 81.07% | 2.62 | Both | 675 | 2.7 | HRCU-A-CB (Split System: Heat Pump with Remote Outdoor Unit-Air-Source) | N/A
212622098 | Central Heat Pump | COLEMAN | HMH72B341 | ASPEN |  | C(A,C,D,E)48A34+TDR | TM8Y080B12MP11 | 32400 |  |  | 18 | 8.4 | 33400 |  |  | 27400 | 82.04% | 2.63 | Both | 675 | 2.7 | HRCU-A-CB (Split System: Heat Pump with Remote Outdoor Unit-Air-Source) | N/A
212622097 | Central Heat Pump | COLEMAN | HMH72B341 | ASPEN |  | C(A,C,D,E)42B34+TDR | TM8Y080B12MP11 | 32400 |  |  | 18 | 8.4 | 33400 |  |  | 27400 | 82.04% | 2.63 | Both | 675 | 2.7 | HRCU-A-CB (Split System: Heat Pump with Remote Outdoor Unit-Air-Source) | N/A
212626365 | Central Heat Pump | COLEMAN | HMH72B341 | ASPEN |  | D(A,C,E)48A36+TDR | TM9E100C16MP12 | 32400 |  |  | 18 | 8.4 | 33600 |  |  | 27200 | 80.95% | 2.64 | Both | 675 | 2.7 | HRCU-A-CB (Split System: Heat Pump with Remote Outdoor Unit-Air-Source) | N/A
212622991 | Central Heat Pump | COLEMAN | HMH72B341 | ASPEN |  | C(A,C,D,E)42B34+TDR | TM8E100B12MP11 | 32400 |  |  | 18 | 8.4 | 33800 |  |  | 27400 | 81.07% | 2.62 | Both | 675 | 2.7 | HRCU-A-CB (Split System: Heat Pump with Remote Outdoor Unit-Air-Source) | N/A
212627680 | Central Heat Pump | COLEMAN | HMH72B341 | ASPEN |  | C(A,C,D,E)42B36+TDR | TM8Y080C16MP11 | 32200 |  |  | 18.5 | 8.4 | 34000 |  |  | 27400 | 80.59% | 2.65 | Both | 670.8333 | 2.6833 | HRCU-A-CB (Split System: Heat Pump with Remote Outdoor Unit-Air-Source) | N/A
212627682 | Central Heat Pump | COLEMAN | HMH72B341 | ASPEN |  | D(A,C,E)48A36+TDR | TM8Y080C16MP11 | 32200 |  |  | 18.5 | 8.4 | 34000 |  |  | 27400 | 80.59% | 2.65 | Both | 670.8333 | 2.6833 | HRCU-A-CB (Split System: Heat Pump with Remote Outdoor Unit-Air-Source) | N/A
212621622 | Central Heat Pump | COLEMAN | HMH72B341 | ASPEN |  | D(A,C,E)36D24+TDR | TM8V120C20MP12 | 29600 |  |  | 15.9 | 8.5 | 32400 |  |  | 27400 | 84.57% | 2.7 | Both | 616.6667 | 2.4667 | HRCU-A-CB (Split System: Heat Pump with Remote Outdoor Unit-Air-Source) | N/A
212621729 | Central Heat Pump | COLEMAN | HMH72B341 | ASPEN |  | D(A,C,E)48D24+TDR | TM8V120C20MP12 | 30400 |  |  | 16.1 | 8.5 | 32400 |  |  | 27800 | 85.8% | 2.7 | Both | 633.3333 | 2.5333 | HRCU-A-CB (Split System: Heat Pump with Remote Outdoor Unit-Air-Source) | N/A
215285715 | Central Heat Pump | YORK | HMH72B361 | ASPEN |  | D(A,C,E)48B44+TDR | Y91E080C16SMPS1 | 35200 |  |  | 17 | 8.5 | 36000 |  |  | 25200 | 70% | 2.06 | Both | 733.3333 | 2.9333 | HRCU-A-CB (Split System: Heat Pump with Remote Outdoor Unit-Air-Source) | N/A
212625648 | Central Heat Pump | COLEMAN | HMH72B341 | ASPEN |  | C(A,C,D,E)36C26+TDR | TM8V120C20MP12 | 29000 |  |  | 15.8 | 8.5 | 32400 |  |  | 27400 | 84.57% | 2.7 | Both | 604.1667 | 2.4167 | HRCU-A-CB (Split System: Heat Pump with Remote Outdoor Unit-Air-Source) | N/A
212621800 | Central Heat Pump | COLEMAN | HMH72B341 | ASPEN |  | C(A,C,D,E)36B24+TDR | TM9Y120D20MP11 | 28800 |  |  | 15.6 | 8.5 | 32400 |  |  | 27800 | 85.8% | 2.76 | Both | 600 | 2.4 | HRCU-A-CB (Split System: Heat Pump with Remote Outdoor Unit-Air-Source) | N/A
212625725 | Central Heat Pump | COLEMAN | HMH72B341 | ASPEN |  | D(A,C,E)36B36+TDR | TM8V120C20MP12 | 31400 |  |  | 16.5 | 8.5 | 32400 |  |  | 27800 | 85.8% | 2.7 | Both | 654.1667 | 2.6167 | HRCU-A-CB (Split System: Heat Pump with Remote Outdoor Unit-Air-Source) | N/A
215402626 | Central Heat Pump | DAY & NIGHT | DLCURAH24AAK | ASPEN |  | L(E,F)W30B4 |  | 22600 |  |  | 15.2 | 8.5 | 24400 |  |  | 22000 | 90.16% | 2.8 | Both | 470.8333 | 1.8833 | HRCU-A-CB (Split System: Heat Pump with Remote Outdoor Unit-Air-Source) | N/A
213821076 | Central Heat Pump | TEMPSTAR | DLCURAH24AAK | ASPEN |  | D(A,C,E)24B44+TDR | *80VTL1102122B* | 23800 |  |  | 16 | 8.5 | 25200 |  |  | 22400 | 88.89% | 2.92 | Both | 495.8333 | 1.9833 | HRCU-A-CB (Split System: Heat Pump with Remote Outdoor Unit-Air-Source) | N/A
212621812 | Central Heat Pump | COLEMAN | HMH72B341 | ASPEN |  | C(A,C,D,E)48D24+TDR | TM9Y120D20MP11 | 30600 |  |  | 16.1 | 8.5 | 32400 |  |  | 28200 | 87.04% | 2.77 | Both | 637.5 | 2.55 | HRCU-A-CB (Split System: Heat Pump with Remote Outdoor Unit-Air-Source) | N/A
212621588 | Central Heat Pump | COLEMAN | HMH72B341 | ASPEN |  | C(A,C,D,E)42B24+TDR | TM9V120D20MP12 | 29400 |  |  | 16.3 | 8.5 | 32200 |  |  | 28000 | 86.96% | 2.79 | Both | 612.5 | 2.45 | HRCU-A-CB (Split System: Heat Pump with Remote Outdoor Unit-Air-Source) | N/A
212625622 | Central Heat Pump | COLEMAN | HMH72B341 | ASPEN |  | D(A,C,E)48B26+TDR | TM9V120D20MP12 | 29800 |  |  | 16.4 | 8.5 | 32200 |  |  | 28000 | 86.96% | 2.79 | Both | 620.8333 | 2.4833 | HRCU-A-CB (Split System: Heat Pump with Remote Outdoor Unit-Air-Source) | N/A
212621590 | Central Heat Pump | COLEMAN | HMH72B341 | ASPEN |  | D(A,C,E)48B24+TDR | TM9V120D20MP12 | 29800 |  |  | 16.4 | 8.5 | 32200 |  |  | 28000 | 86.96% | 2.79 | Both | 620.8333 | 2.4833 | HRCU-A-CB (Split System: Heat Pump with Remote Outdoor Unit-Air-Source) | N/A
213821036 | Central Heat Pump | TEMPSTAR | DLCURAH24AAK | ASPEN |  | D(A,C,E)24B44+TDR | *80MS(N,L)0702116A* | 23600 |  |  | 16.5 | 8.5 | 25000 |  |  | 22400 | 89.6% | 2.92 | Both | 491.6667 | 1.9667 | HRCU-A-CB (Split System: Heat Pump with Remote Outdoor Unit-Air-Source) | N/A
212625038 | Central Heat Pump | COLEMAN | HMH72B341 | ASPEN |  | C(A,C,D,E)36D24+TDR | TM9V100C16MP12 | 30200 |  |  | 17 | 8.5 | 34000 |  |  | 27400 | 80.59% | 2.67 | Both | 629.1667 | 2.5167 | HRCU-A-CB (Split System: Heat Pump with Remote Outdoor Unit-Air-Source) | N/A
212628100 | Central Heat Pump | COLEMAN | HMH72B341 | ASPEN |  | C(A,C,D,E)48C26+TDR | TM9V100C20MP12 | 30400 |  |  | 17.1 | 8.5 | 34000 |  |  | 28400 | 83.53% | 2.7 | Both | 633.3333 | 2.5333 | HRCU-A-CB (Split System: Heat Pump with Remote Outdoor Unit-Air-Source) | N/A
212623955 | Central Heat Pump | COLEMAN | HMH72B341 | ASPEN |  | C(A,C,D,E)42C24+TDR | TM8E080B12MP11 | 30200 |  |  | 17.5 | 8.5 | 34000 |  |  | 28000 | 82.35% | 2.63 | Both | 629.1667 | 2.5167 | HRCU-A-CB (Split System: Heat Pump with Remote Outdoor Unit-Air-Source) | N/A
212627427 | Central Heat Pump | COLEMAN | HMH72B341 | ASPEN |  | D(A,C,E)36D26+TDR | TM8E080B12MP11 | 30200 |  |  | 17.5 | 8.5 | 34000 |  |  | 28000 | 82.35% | 2.63 | Both | 629.1667 | 2.5167 | HRCU-A-CB (Split System: Heat Pump with Remote Outdoor Unit-Air-Source) | N/A
212622460 | Central Heat Pump | COLEMAN | HMH72B341 | ASPEN |  | D(A,C,E)36D24+TDR | TM9E100C16MP12 | 30400 |  |  | 17.5 | 8.5 | 33600 |  |  | 27200 | 80.95% | 2.66 | Both | 633.3333 | 2.5333 | HRCU-A-CB (Split System: Heat Pump with Remote Outdoor Unit-Air-Source) | N/A
212628103 | Central Heat Pump | COLEMAN | HMH72B341 | ASPEN |  | D(A,C,E)36B46+TDR | TM9V100C20MP12 | 33000 |  |  | 17.5 | 8.5 | 34000 |  |  | 28400 | 83.53% | 2.7 | Both | 687.5 | 2.75 | HRCU-A-CB (Split System: Heat Pump with Remote Outdoor Unit-Air-Source) | N/A
212626074 | Central Heat Pump | COLEMAN | HMH72B341 | ASPEN |  | D(A,C,E)36D26+TDR | TM8Y080B12MP11 | 30600 |  |  | 17.6 | 8.5 | 33400 |  |  | 27400 | 82.04% | 2.65 | Both | 637.5 | 2.55 | HRCU-A-CB (Split System: Heat Pump with Remote Outdoor Unit-Air-Source) | N/A
212622111 | Central Heat Pump | COLEMAN | HMH72B341 | ASPEN |  | C(A,C,D,E)36D24+TDR | TM8Y080B12MP11 | 30600 |  |  | 17.6 | 8.5 | 33400 |  |  | 27400 | 82.04% | 2.65 | Both | 637.5 | 2.55 | HRCU-A-CB (Split System: Heat Pump with Remote Outdoor Unit-Air-Source) | N/A
212626921 | Central Heat Pump | COLEMAN | HMH72B341 | ASPEN |  | D(A,C,E)42D26+TDR | TM8E100B12MP11 | 30800 |  |  | 17.7 | 8.5 | 33800 |  |  | 27400 | 81.07% | 2.64 | Both | 641.6667 | 2.5667 | HRCU-A-CB (Split System: Heat Pump with Remote Outdoor Unit-Air-Source) | N/A
212623143 | Central Heat Pump | COLEMAN | HMH72B341 | ASPEN |  | C(A,C,D,E)42D24+TDR | TM8E100B12MP11 | 30800 |  |  | 17.7 | 8.5 | 33800 |  |  | 27400 | 81.07% | 2.64 | Both | 641.6667 | 2.5667 | HRCU-A-CB (Split System: Heat Pump with Remote Outdoor Unit-Air-Source) | N/A
212626910 | Central Heat Pump | COLEMAN | HMH72B341 | ASPEN |  | C(A,C,D,E)48C26+TDR | TM8E100B12MP11 | 30800 |  |  | 17.7 | 8.5 | 33800 |  |  | 27400 | 81.07% | 2.64 | Both | 641.6667 | 2.5667 | HRCU-A-CB (Split System: Heat Pump with Remote Outdoor Unit-Air-Source) | N/A
212622116 | Central Heat Pump | COLEMAN | HMH72B341 | ASPEN |  | C(A,C,D,E)48C24+TDR | TM8Y080B12MP11 | 31000 |  |  | 17.7 | 8.5 | 33400 |  |  | 27400 | 82.04% | 2.65 | Both | 645.8333 | 2.5833 | HRCU-A-CB (Split System: Heat Pump with Remote Outdoor Unit-Air-Source) | N/A
212622128 | Central Heat Pump | COLEMAN | HMH72B341 | ASPEN |  | D(A,C,E)42D24+TDR | TM8Y080B12MP11 | 31000 |  |  | 17.7 | 8.5 | 33400 |  |  | 27400 | 82.04% | 2.65 | Both | 645.8333 | 2.5833 | HRCU-A-CB (Split System: Heat Pump with Remote Outdoor Unit-Air-Source) | N/A
212624386 | Central Heat Pump | COLEMAN | HMH72B341 | ASPEN |  | C(A,C,D,E)36C24+TDR | TM9Y080C16MP11 | 29600 |  |  | 17.8 | 8.5 | 34000 |  |  | 28000 | 82.35% | 2.66 | Both | 616.6667 | 2.4667 | HRCU-A-CB (Split System: Heat Pump with Remote Outdoor Unit-Air-Source) | N/A
212627945 | Central Heat Pump | COLEMAN | HMH72B341 | ASPEN |  | D(A,C,E)42C26+TDR | TM8Y080C16MP11 | 30200 |  |  | 17.9 | 8.5 | 34000 |  |  | 27400 | 80.59% | 2.67 | Both | 629.1667 | 2.5167 | HRCU-A-CB (Split System: Heat Pump with Remote Outdoor Unit-Air-Source) | N/A
212623962 | Central Heat Pump | COLEMAN | HMH72B341 | ASPEN |  | D(A,C,E)36B44+TDR | TM8E080B12MP11 | 33000 |  |  | 18 | 8.5 | 34000 |  |  | 28000 | 82.35% | 2.63 | Both | 687.5 | 2.75 | HRCU-A-CB (Split System: Heat Pump with Remote Outdoor Unit-Air-Source) | N/A
212624413 | Central Heat Pump | COLEMAN | HMH72B341 | ASPEN |  | D(A,C,E)42D24+TDR | TM9Y080C16MP11 | 30600 |  |  | 18.1 | 8.5 | 34000 |  |  | 28000 | 82.35% | 2.66 | Both | 637.5 | 2.55 | HRCU-A-CB (Split System: Heat Pump with Remote Outdoor Unit-Air-Source) | N/A
212627652 | Central Heat Pump | COLEMAN | HMH72B341 | ASPEN |  | D(A,C,E)36B46+TDR | TM9Y080C16MP11 | 33000 |  |  | 18.5 | 8.5 | 34000 |  |  | 28000 | 82.35% | 2.66 | Both | 687.5 | 2.75 | HRCU-A-CB (Split System: Heat Pump with Remote Outdoor Unit-Air-Source) | N/A
212627902 | Central Heat Pump | COLEMAN | HMH72B341 | ASPEN |  | D(A,C,E)48D26+TDR | TL9E080C16UH11 | 30800 |  |  | 17.3 | 8.5 | 34000 |  |  | 28000 | 82.35% | 2.66 | Both | 641.6667 | 2.5667 | HRCU-A-CB (Split System: Heat Pump with Remote Outdoor Unit-Air-Source) | N/A
212624829 | Central Heat Pump | COLEMAN | HMH72B341 | ASPEN |  | C(A,C,D,E)48D24+TDR | TL9E080C16UH11 | 30800 |  |  | 17.3 | 8.5 | 34000 |  |  | 28000 | 82.35% | 2.66 | Both | 641.6667 | 2.5667 | HRCU-A-CB (Split System: Heat Pump with Remote Outdoor Unit-Air-Source) | N/A
212621801 | Central Heat Pump | COLEMAN | HMH72B341 | ASPEN |  | C(A,C,D,E)36A44+TDR | TM9Y120D20MP11 | 31600 |  |  | 16.5 | 8.5 | 32400 |  |  | 28200 | 87.04% | 2.77 | Both | 658.3333 | 2.6333 | HRCU-A-CB (Split System: Heat Pump with Remote Outdoor Unit-Air-Source) | N/A
213296049 | Central Heat Pump | YORK | HMH72B341 | ASPEN |  | D(A,C,E)36A3G+TXV+TDR | TM9V120D20MP12 | 31200 |  |  | 16.8 | 8.5 | 32200 |  |  | 28000 | 86.96% | 2.79 | Both | 650 | 2.6 | HRCU-A-CB (Split System: Heat Pump with Remote Outdoor Unit-Air-Source) | N/A
212625857 | Central Heat Pump | COLEMAN | HMH72B341 | ASPEN |  | D(A,C,E)36A46+TDR | TM9V120D20MP12 | 31600 |  |  | 17 | 8.5 | 32400 |  |  | 28200 | 87.04% | 2.79 | Both | 658.3333 | 2.6333 | HRCU-A-CB (Split System: Heat Pump with Remote Outdoor Unit-Air-Source) | N/A
213350191 | Central Heat Pump | YORK | HMH72B341 | ASPEN |  | D(A,C,E)36A34+TDR | Y82E100C16LMPS1 | 31600 |  |  | 17.9 | 8.5 | 33200 |  |  | 27800 | 83.73% | 2.7 | Both | 658.3333 | 2.6333 | HRCU-A-CB (Split System: Heat Pump with Remote Outdoor Unit-Air-Source) | N/A
212623437 | Central Heat Pump | COLEMAN | HMH72B341 | ASPEN |  | D(A,C,E)36A34+TDR | TM9Y080C16MP11 | 31600 |  |  | 18.4 | 8.5 | 33800 |  |  | 27800 | 82.25% | 2.66 | Both | 658.3333 | 2.6333 | HRCU-A-CB (Split System: Heat Pump with Remote Outdoor Unit-Air-Source) | N/A
212623470 | Central Heat Pump | COLEMAN | HMH72B341 | ASPEN |  | C(A,C,D,E)42A24+TDR | TM8V080C16MP12 | 29200 |  |  | 16.7 | 8.5 | 33800 |  |  | 27200 | 80.47% | 2.67 | Both | 608.3333 | 2.4333 | HRCU-A-CB (Split System: Heat Pump with Remote Outdoor Unit-Air-Source) | N/A
212623022 | Central Heat Pump | COLEMAN | HMH72B341 | ASPEN |  | C(A,C,D,E)36B24+TDR | TM9E080B12MP12 | 29400 |  |  | 16.7 | 8.5 | 33800 |  |  | 27400 | 81.07% | 2.65 | Both | 612.5 | 2.45 | HRCU-A-CB (Split System: Heat Pump with Remote Outdoor Unit-Air-Source) | N/A
212625630 | Central Heat Pump | COLEMAN | HMH72B341 | ASPEN |  | C(A,C,D,E)48A36+TDR | TM9V120D20MP12 | 31800 |  |  | 17 | 8.5 | 32200 |  |  | 28200 | 87.58% | 2.8 | Both | 662.5 | 2.65 | HRCU-A-CB (Split System: Heat Pump with Remote Outdoor Unit-Air-Source) | N/A
212625862 | Central Heat Pump | COLEMAN | HMH72B341 | ASPEN |  | D(A,C,E)42A46+TDR | TM9V120D20MP12 | 32000 |  |  | 17 | 8.5 | 32400 |  |  | 28200 | 87.04% | 2.79 | Both | 666.6667 | 2.6667 | HRCU-A-CB (Split System: Heat Pump with Remote Outdoor Unit-Air-Source) | N/A
212621887 | Central Heat Pump | COLEMAN | HMH72B341 | ASPEN |  | D(A,C,E)48B34+TDR | TM9V120D20MP12 | 32200 |  |  | 17 | 8.5 | 32400 |  |  | 28200 | 87.04% | 2.79 | Both | 670.8333 | 2.6833 | HRCU-A-CB (Split System: Heat Pump with Remote Outdoor Unit-Air-Source) | N/A
212626065 | Central Heat Pump | COLEMAN | HMH72B341 | ASPEN |  | C(A,C,D,E)36B26+TDR | TM8Y080B12MP11 | 29600 |  |  | 17.3 | 8.5 | 33400 |  |  | 27400 | 82.04% | 2.65 | Both | 616.6667 | 2.4667 | HRCU-A-CB (Split System: Heat Pump with Remote Outdoor Unit-Air-Source) | N/A
213495348 | Central Heat Pump | CHAMPION HEATING AND COOLING | HMH72B341 | ASPEN |  | C(A,C,D,E)48A36+TDR | Z8ES100C20SMPS1 | 32200 |  |  | 17.5 | 8.5 | 33200 |  |  | 27400 | 82.53% | 2.71 | Both | 670.8333 | 2.6833 | HRCU-A-CB (Split System: Heat Pump with Remote Outdoor Unit-Air-Source) | N/A
213493992 | Central Heat Pump | CHAMPION HEATING AND COOLING | HMH72B341 | ASPEN |  | C(A,C,D,E)48A34+TDR | Z8ES120C20SMPS1 | 32200 |  |  | 17.5 | 8.5 | 33800 |  |  | 27800 | 82.25% | 2.66 | Both | 670.8333 | 2.6833 | HRCU-A-CB (Split System: Heat Pump with Remote Outdoor Unit-Air-Source) | N/A
213320528 | Central Heat Pump | CHAMPION HEATING AND COOLING | HMH72B341 | ASPEN |  | D(A,C,E)48A34+TDR | Z8ES120C20LMPS1 | 32200 |  |  | 17.5 | 8.5 | 33800 |  |  | 27800 | 82.25% | 2.66 | Both | 670.8333 | 2.6833 | HRCU-A-CB (Split System: Heat Pump with Remote Outdoor Unit-Air-Source) | N/A
212624820 | Central Heat Pump | COLEMAN | HMH72B341 | ASPEN |  | C(A,C,D,E)36A44+TDR | TL9E080C16UH11 | 32000 |  |  | 17.5 | 8.5 | 34000 |  |  | 28000 | 82.35% | 2.66 | Both | 666.6667 | 2.6667 | HRCU-A-CB (Split System: Heat Pump with Remote Outdoor Unit-Air-Source) | N/A
212627955 | Central Heat Pump | COLEMAN | HMH72B341 | ASPEN |  | C(A,C,D,E)36B26+TDR | TM8Y100C16MP11 | 29200 |  |  | 17.7 | 8.5 | 34000 |  |  | 27400 | 80.59% | 2.67 | Both | 608.3333 | 2.4333 | HRCU-A-CB (Split System: Heat Pump with Remote Outdoor Unit-Air-Source) | N/A
213320513 | Central Heat Pump | CHAMPION HEATING AND COOLING | HMH72B341 | ASPEN |  | D(A,C,E)48A34+TDR | Z8ES100C16SMPS1 | 32200 |  |  | 18 | 8.5 | 33200 |  |  | 28200 | 84.94% | 2.7 | Both | 670.8333 | 2.6833 | HRCU-A-CB (Split System: Heat Pump with Remote Outdoor Unit-Air-Source) | N/A
213493937 | Central Heat Pump | CHAMPION HEATING AND COOLING | HMH72B341 | ASPEN |  | C(A,C,D,E)48A34+TDR | Z8ES100C16LMPS1 | 32200 |  |  | 18 | 8.5 | 33200 |  |  | 28200 | 84.94% | 2.7 | Both | 670.8333 | 2.6833 | HRCU-A-CB (Split System: Heat Pump with Remote Outdoor Unit-Air-Source) | N/A
213296190 | Central Heat Pump | YORK | HMH72B341 | ASPEN |  | C(A,C,D,E)36A46+TDR | TM8E080B12MP11 | 32000 |  |  | 18 | 8.5 | 34000 |  |  | 28000 | 82.35% | 2.61 | Both | 666.6667 | 2.6667 | HRCU-A-CB (Split System: Heat Pump with Remote Outdoor Unit-Air-Source) | N/A
212627650 | Central Heat Pump | COLEMAN | HMH72B341 | ASPEN |  | D(A,C,E)36A46+TDR | TM9Y080C16MP11 | 32000 |  |  | 18.5 | 8.5 | 34000 |  |  | 28000 | 82.35% | 2.66 | Both | 666.6667 | 2.6667 | HRCU-A-CB (Split System: Heat Pump with Remote Outdoor Unit-Air-Source) | N/A
212624397 | Central Heat Pump | COLEMAN | HMH72B341 | ASPEN |  | D(A,C,E)36A44+TDR | TM9Y080C16MP11 | 32000 |  |  | 18.5 | 8.5 | 34000 |  |  | 28000 | 82.35% | 2.66 | Both | 666.6667 | 2.6667 | HRCU-A-CB (Split System: Heat Pump with Remote Outdoor Unit-Air-Source) | N/A
213350194 | Central Heat Pump | YORK | HMH72B341 | ASPEN |  | C(A,C,D,E)36B34+TDR | Y82E100C20LMPS1 | 32000 |  |  | 18.5 | 8.5 | 33400 |  |  | 27600 | 82.63% | 2.7 | Both | 666.6667 | 2.6667 | HRCU-A-CB (Split System: Heat Pump with Remote Outdoor Unit-Air-Source) | N/A
213206125 | Central Heat Pump | CARRIER | 38MURAQ24AA3* | ASPEN |  | D(A,C,E)30C44+TDR | 59SC5B080E21**20 | 23800 |  |  | 15.5 | 8.5 | 26000 |  |  | 22600 | 86.92% | 2.88 | Both | 495.8333 | 1.9833 | HRCU-A-CB (Split System: Heat Pump with Remote Outdoor Unit-Air-Source) | N/A
213205854 | Central Heat Pump | CARRIER | 38MURAQ24AA3* | ASPEN |  | D(A,C,E)30C44+TDR | 58S(B,C)*A070E17**16 | 23800 |  |  | 15.5 | 8.5 | 26200 |  |  | 22800 | 87.02% | 2.92 | Both | 495.8333 | 1.9833 | HRCU-A-CB (Split System: Heat Pump with Remote Outdoor Unit-Air-Source) | N/A
213752915 | Central Heat Pump | CARRIER | 38MURAQ24AB3* | ASPEN |  | D(A,C,E)24B44+TDR | 59SP6A040V17**12 | 23200 |  |  | 16 | 8.5 | 25800 |  |  | 20200 | 78.29% | 2.83 | Both | 483.3333 | 1.9333 | HRCU-A-CB (Split System: Heat Pump with Remote Outdoor Unit-Air-Source) | N/A
213752786 | Central Heat Pump | CARRIER | 38MURAQ24AB3* | ASPEN |  | D(A,C,E)30B34+TDR | 59SC2E040M17**12 | 23200 |  |  | 16 | 8.5 | 26400 |  |  | 20400 | 77.27% | 2.84 | Both | 483.3333 | 1.9333 | HRCU-A-CB (Split System: Heat Pump with Remote Outdoor Unit-Air-Source) | N/A
213752783 | Central Heat Pump | CARRIER | 38MURAQ24AB3* | ASPEN |  | D(A,C,E)24B44+TDR | 59SC2E040M17**12 | 23400 |  |  | 16 | 8.5 | 26400 |  |  | 20400 | 77.27% | 2.84 | Both | 487.5 | 1.95 | HRCU-A-CB (Split System: Heat Pump with Remote Outdoor Unit-Air-Source) | N/A
212625816 | Central Heat Pump | COLEMAN | HMH72B341 | ASPEN |  | D(A,C,E)42D36+TDR | TM9Y120D20MP11 | 32800 |  |  | 16.5 | 8.5 | 32400 |  |  | 28200 | 87.04% | 2.77 | Both | 683.3333 | 2.7333 | HRCU-A-CB (Split System: Heat Pump with Remote Outdoor Unit-Air-Source) | N/A
212623340 | Central Heat Pump | COLEMAN | HMH72B341 | ASPEN |  | C(A,C,D,E)42B24+TDR | TM9V080C16MP12 | 29800 |  |  | 16.9 | 8.5 | 33800 |  |  | 27400 | 81.07% | 2.66 | Both | 620.8333 | 2.4833 | HRCU-A-CB (Split System: Heat Pump with Remote Outdoor Unit-Air-Source) | N/A
213367723 | Central Heat Pump | YORK | HMH72B341 | ASPEN |  | C(A,C,D,E)36C24+TDR | YPLC100C16MP13 | 29800 |  |  | 16.9 | 8.5 | 33800 |  |  | 27400 | 81.07% | 2.67 | Both | 620.8333 | 2.4833 | HRCU-A-CB (Split System: Heat Pump with Remote Outdoor Unit-Air-Source) | N/A
212621886 | Central Heat Pump | COLEMAN | HMH72B341 | ASPEN |  | D(A,C,E)42D34+TDR | TM9V120D20MP12 | 32800 |  |  | 17 | 8.5 | 32400 |  |  | 28200 | 87.04% | 2.79 | Both | 683.3333 | 2.7333 | HRCU-A-CB (Split System: Heat Pump with Remote Outdoor Unit-Air-Source) | N/A
212624840 | Central Heat Pump | COLEMAN | HMH72B341 | ASPEN |  | D(A,C,E)42A44+TDR | TL9E080C16UH11 | 32400 |  |  | 17.5 | 8.5 | 34000 |  |  | 28000 | 82.35% | 2.66 | Both | 675 | 2.7 | HRCU-A-CB (Split System: Heat Pump with Remote Outdoor Unit-Air-Source) | N/A
212624824 | Central Heat Pump | COLEMAN | HMH72B341 | ASPEN |  | C(A,C,D,E)36C34+TDR | TL9E080C16UH11 | 32400 |  |  | 17.5 | 8.5 | 34000 |  |  | 28000 | 82.35% | 2.66 | Both | 675 | 2.7 | HRCU-A-CB (Split System: Heat Pump with Remote Outdoor Unit-Air-Source) | N/A
212625399 | Central Heat Pump | COLEMAN | HMH72B341 | ASPEN |  | D(A,C,E)36C34+TDR | TM9V100C20MP12 | 32400 |  |  | 17.5 | 8.5 | 34000 |  |  | 28400 | 83.53% | 2.7 | Both | 675 | 2.7 | HRCU-A-CB (Split System: Heat Pump with Remote Outdoor Unit-Air-Source) | N/A
212625206 | Central Heat Pump | COLEMAN | HMH72B341 | ASPEN |  | D(A,C,E)48D24+TDR | TM8Y100C20MP11 | 33000 |  |  | 18 | 8.5 | 34000 |  |  | 30200 | 88.82% | 2.85 | Both | 687.5 | 2.75 | HRCU-A-CB (Split System: Heat Pump with Remote Outdoor Unit-Air-Source) | N/A
214522531 | Central Heat Pump | YORK | HMH72B341 | ASPEN |  | DX36E34+TDR | Y81E080B12SMPS1 | 33000 |  |  | 18 | 8.5 | 33000 |  |  | 23400 | 70.91% | 2 | Both | 687.5 | 2.75 | HRCU-A-CB (Split System: Heat Pump with Remote Outdoor Unit-Air-Source) | N/A
212625278 | Central Heat Pump | COLEMAN | HMH72B341 | ASPEN |  | D(A,C,E)42D24+TDR | TL8E100C20UH11 | 30600 |  |  | 17.1 | 8.5 | 34000 |  |  | 27400 | 80.59% | 2.69 | Both | 637.5 | 2.55 | HRCU-A-CB (Split System: Heat Pump with Remote Outdoor Unit-Air-Source) | N/A
212624588 | Central Heat Pump | COLEMAN | HMH72B341 | ASPEN |  | D(A,C,E)42D24+TDR | TM8V080C16MP12 | 30600 |  |  | 17.2 | 8.5 | 34000 |  |  | 27400 | 80.59% | 2.67 | Both | 637.5 | 2.55 | HRCU-A-CB (Split System: Heat Pump with Remote Outdoor Unit-Air-Source) | N/A
212624631 | Central Heat Pump | COLEMAN | HMH72B341 | ASPEN |  | D(A,C,E)48C24+TDR | TM8V100C16MP12 | 30600 |  |  | 17.2 | 8.5 | 34000 |  |  | 27400 | 80.59% | 2.67 | Both | 637.5 | 2.55 | HRCU-A-CB (Split System: Heat Pump with Remote Outdoor Unit-Air-Source) | N/A
212625071 | Central Heat Pump | COLEMAN | HMH72B341 | ASPEN |  | D(A,C,E)42D24+TDR | TM9V100C16MP12 | 30600 |  |  | 17.2 | 8.5 | 34000 |  |  | 27400 | 80.59% | 2.67 | Both | 637.5 | 2.55 | HRCU-A-CB (Split System: Heat Pump with Remote Outdoor Unit-Air-Source) | N/A
212624782 | Central Heat Pump | COLEMAN | HMH72B341 | ASPEN |  | C(A,C,D,E)48D24+TDR | TL8E080C16UH11 | 31000 |  |  | 17.3 | 8.5 | 34000 |  |  | 27800 | 81.76% | 2.68 | Both | 645.8333 | 2.5833 | HRCU-A-CB (Split System: Heat Pump with Remote Outdoor Unit-Air-Source) | N/A
212623076 | Central Heat Pump | COLEMAN | HMH72B341 | ASPEN |  | D(A,C,E)48D24+TDR | TM9E080B12MP12 | 31200 |  |  | 17.3 | 8.5 | 33800 |  |  | 27400 | 81.07% | 2.65 | Both | 650 | 2.6 | HRCU-A-CB (Split System: Heat Pump with Remote Outdoor Unit-Air-Source) | N/A
213613390 | Central Heat Pump | CARRIER | 38MURAQ24AB3* | ASPEN |  | L(E,G)M36B4 |  | 23400 |  |  | 15.2 | 8.5 | 26400 |  |  | 23400 | 88.64% | 1.92 | Both | 487.5 | 1.95 | HRCU-A-CB (Split System: Heat Pump with Remote Outdoor Unit-Air-Source) | N/A
213613457 | Central Heat Pump | PAYNE HEATING AND COOLING | 38MURAQ18AB3* | ASPEN |  | L(E,G)M24G4 |  | 17900 |  |  | 15.2 | 8.5 | 19300 |  |  | 18300 | 94.82% | 2.2 | Both | 372.9167 | 1.4917 | HRCU-A-CB (Split System: Heat Pump with Remote Outdoor Unit-Air-Source) | N/A
213613463 | Central Heat Pump | PAYNE HEATING AND COOLING | 38MURAQ18AB3* | ASPEN |  | L(E,G)M36B4 |  | 18000 |  |  | 15.2 | 8.5 | 19300 |  |  | 18300 | 94.82% | 2.2 | Both | 375 | 1.5 | HRCU-A-CB (Split System: Heat Pump with Remote Outdoor Unit-Air-Source) | N/A
213205500 | Central Heat Pump | TEMPSTAR | DLCURAH36ABK | ASPEN |  | D(A,C,E)36B34+TDR | *80ES(N,L)0701712A* | 33800 |  |  | 15.4 | 8.5 | 38500 |  |  | 31400 | 81.56% | 2.71 | Both | 704.1667 | 2.8167 | HRCU-A-CB (Split System: Heat Pump with Remote Outdoor Unit-Air-Source) | N/A
213752862 | Central Heat Pump | CARRIER | 38MURAQ24AB3* | ASPEN |  | D(A,C,E)36B34+TDR | 59SC6A040M14**10 | 22600 |  |  | 16.4 | 8.5 | 25400 |  |  | 20200 | 79.53% | 2.94 | Both | 470.8333 | 1.8833 | HRCU-A-CB (Split System: Heat Pump with Remote Outdoor Unit-Air-Source) | N/A
213752902 | Central Heat Pump | CARRIER | 38MURAQ24AB3* | ASPEN |  | D(A,C,E)36B34+TDR | 59SC6A080M21**20 | 22600 |  |  | 17.4 | 8.5 | 25200 |  |  | 20000 | 79.37% | 2.97 | Both | 470.8333 | 1.8833 | HRCU-A-CB (Split System: Heat Pump with Remote Outdoor Unit-Air-Source) | N/A
213821300 | Central Heat Pump | TEMPSTAR | DLCURAH24ABK | ASPEN |  | D(A,C,E)36C34+TDR | *96MSN0802120A* | 22800 |  |  | 17.5 | 8.5 | 25200 |  |  | 20000 | 79.37% | 2.97 | Both | 475 | 1.9 | HRCU-A-CB (Split System: Heat Pump with Remote Outdoor Unit-Air-Source) | N/A
213205564 | Central Heat Pump | TEMPSTAR | DLCURAH36ABK | ASPEN |  | D(A,C,E)36C34+TDR | *80ES(N,L)1352420A* | 34400 |  |  | 16 | 8.5 | 38500 |  |  | 31400 | 81.56% | 2.74 | Both | 716.6667 | 2.8667 | HRCU-A-CB (Split System: Heat Pump with Remote Outdoor Unit-Air-Source) | N/A
213205522 | Central Heat Pump | TEMPSTAR | DLCURAH36ABK | ASPEN |  | D(A,C,E)36C34+TDR | *80ES(N,L)0901714A* | 34600 |  |  | 16 | 8.5 | 38500 |  |  | 31400 | 81.56% | 2.75 | Both | 720.8333 | 2.8833 | HRCU-A-CB (Split System: Heat Pump with Remote Outdoor Unit-Air-Source) | N/A
212627765 | Central Heat Pump | COLEMAN | HMH72B341 | ASPEN |  | C(A,C,D,E)36B36+TDR | TM8V100C16MP12 | 32000 |  |  | 17.5 | 8.5 | 34000 |  |  | 27400 | 80.59% | 2.67 | Both | 666.6667 | 2.6667 | HRCU-A-CB (Split System: Heat Pump with Remote Outdoor Unit-Air-Source) | N/A
212625233 | Central Heat Pump | COLEMAN | HMH72B341 | ASPEN |  | C(A,C,D,E)36B34+TDR | TL8E100C20UH11 | 32000 |  |  | 17.5 | 8.5 | 34000 |  |  | 27400 | 80.59% | 2.69 | Both | 666.6667 | 2.6667 | HRCU-A-CB (Split System: Heat Pump with Remote Outdoor Unit-Air-Source) | N/A
212625028 | Central Heat Pump | COLEMAN | HMH72B341 | ASPEN |  | C(A,C,D,E)36A44+TDR | TM9V100C16MP12 | 32000 |  |  | 17.5 | 8.5 | 34000 |  |  | 27400 | 80.59% | 2.67 | Both | 666.6667 | 2.6667 | HRCU-A-CB (Split System: Heat Pump with Remote Outdoor Unit-Air-Source) | N/A
212623025 | Central Heat Pump | COLEMAN | HMH72B341 | ASPEN |  | C(A,C,D,E)36B34+TDR | TM9E080B12MP12 | 32200 |  |  | 17.5 | 8.5 | 33800 |  |  | 27400 | 81.07% | 2.65 | Both | 670.8333 | 2.6833 | HRCU-A-CB (Split System: Heat Pump with Remote Outdoor Unit-Air-Source) | N/A
212626832 | Central Heat Pump | COLEMAN | HMH72B341 | ASPEN |  | C(A,C,D,E)36A46+TDR | TM9E080B12MP12 | 32200 |  |  | 17.5 | 8.5 | 33800 |  |  | 27400 | 81.07% | 2.65 | Both | 670.8333 | 2.6833 | HRCU-A-CB (Split System: Heat Pump with Remote Outdoor Unit-Air-Source) | N/A
211627571 | Central Heat Pump | YORK | HMH72B341 | ASPEN |  | CM36B36+TDR | TL8E100C20UH11 | 32000 |  |  | 17.5 | 8.5 | 25400 |  |  | 31600 | 124.4% | 2.89 | Both | 666.6667 | 2.6667 | HRCU-A-CB (Split System: Heat Pump with Remote Outdoor Unit-Air-Source) | N/A
213493893 | Central Heat Pump | CHAMPION HEATING AND COOLING | HMH72B341 | ASPEN |  | C(A,C,D,E)48A34+TDR | Z8ES080C16LMPS1 | 32200 |  |  | 18 | 8.5 | 33200 |  |  | 27400 | 82.53% | 2.7 | Both | 670.8333 | 2.6833 | HRCU-A-CB (Split System: Heat Pump with Remote Outdoor Unit-Air-Source) | N/A
213495301 | Central Heat Pump | CHAMPION HEATING AND COOLING | HMH72B341 | ASPEN |  | C(A,C,D,E)48A36+TDR | Z8ES080C20SMPS1 | 32200 |  |  | 18 | 8.5 | 33200 |  |  | 28200 | 84.94% | 2.71 | Both | 670.8333 | 2.6833 | HRCU-A-CB (Split System: Heat Pump with Remote Outdoor Unit-Air-Source) | N/A
213320498 | Central Heat Pump | CHAMPION HEATING AND COOLING | HMH72B341 | ASPEN |  | D(A,C,E)48A34+TDR | Z8ES080C20LMPS1 | 32200 |  |  | 18 | 8.5 | 33200 |  |  | 28200 | 84.94% | 2.71 | Both | 670.8333 | 2.6833 | HRCU-A-CB (Split System: Heat Pump with Remote Outdoor Unit-Air-Source) | N/A
212622106 | Central Heat Pump | COLEMAN | HMH72B341 | ASPEN |  | C(A,C,D,E)36A44+TDR | TM8Y080B12MP11 | 32200 |  |  | 18 | 8.5 | 33400 |  |  | 27400 | 82.04% | 2.65 | Both | 670.8333 | 2.6833 | HRCU-A-CB (Split System: Heat Pump with Remote Outdoor Unit-Air-Source) | N/A
213350128 | Central Heat Pump | YORK | HMH72B341 | ASPEN |  | D(A,C,E)36A44+TDR | Y81E080C16LMPS1 | 32000 |  |  | 18 | 8.5 | 33400 |  |  | 27600 | 82.63% | 2.7 | Both | 666.6667 | 2.6667 | HRCU-A-CB (Split System: Heat Pump with Remote Outdoor Unit-Air-Source) | N/A
211627805 | Central Heat Pump | YORK | HMH72B341 | ASPEN |  | CM36B36+TDR | TM8Y080B12MP11 | 32200 |  |  | 18 | 8.5 | 25200 |  |  | 31400 | 124.6% | 2.85 | Both | 670.8333 | 2.6833 | HRCU-A-CB (Split System: Heat Pump with Remote Outdoor Unit-Air-Source) | N/A
212624920 | Central Heat Pump | COLEMAN | HMH72B341 | ASPEN |  | D(A,C,E)36A44+TDR | TM8Y080C16MP11 | 32000 |  |  | 18.5 | 8.5 | 34000 |  |  | 27400 | 80.59% | 2.67 | Both | 666.6667 | 2.6667 | HRCU-A-CB (Split System: Heat Pump with Remote Outdoor Unit-Air-Source) | N/A
213351327 | Central Heat Pump | CARRIER | 38MURAQ24AA3* | AspenPRO |  | PE(S,T)354 |  | 23000 |  |  | 15.3 | 8.5 | 25400 |  |  | 22600 | 88.98% | 2.82 | Both | 479.1667 | 1.9167 | HRCU-A-CB (Split System: Heat Pump with Remote Outdoor Unit-Air-Source) | N/A
213296455 | Central Heat Pump | SAMSUNG | AC036BXUDCH | SUMMIT |  | MSVT36***8U4YHX |  | 36000 |  |  | 17 | 8.1 | 33600 |  |  | 31800 | 94.64% | 1.9 | Both | 750 | 3 | HRCU-A-CB (Split System: Heat Pump with Remote Outdoor Unit-Air-Source) | N/A
213296454 | Central Heat Pump | SAMSUNG | AC048BXUPCH | SUMMIT |  | MSVT48***9U4YHX |  | 48000 |  |  | 17 | 8.5 | 43000 |  |  | 41500 | 96.51% | 1.94 | Both | 1000 | 4 | HRCU-A-CB (Split System: Heat Pump with Remote Outdoor Unit-Air-Source) | N/A
213296453 | Central Heat Pump | SAMSUNG | AC060BXUPCH | SUMMIT |  | MSVT60***9U7YHX |  | 57000 |  |  | 17.5 | 9 | 52000 |  |  | 47500 | 91.35% | 1.82 | Both | 1187.5 | 4.75 | HRCU-A-CB (Split System: Heat Pump with Remote Outdoor Unit-Air-Source) | N/A
214595999 | Central Heat Pump | AIRQUEST | DLCURAH18ABK | ADP |  | H,PG31930+TD |  | 18000 |  |  | 16 | 9.2 | 17300 |  |  | 14600 | 84.39% | 2.14 | Both | 375 | 1.5 | HRCU-A-C (Split System: Heat Pump with Remote Outdoor Unit with No Indoor Fan --Air Source) | N/A
215223356 | Central Heat Pump | COMFORTMAKER | DLCURAH18ABK | ADP |  | H,GG31918+CI |  | 18000 |  |  | 16 | 9.2 | 17300 |  |  | 14600 | 84.39% | 2.14 | Both | 375 | 1.5 | HRCU-A-C (Split System: Heat Pump with Remote Outdoor Unit with No Indoor Fan --Air Source) | N/A
214665275 | Central Heat Pump | TEMPSTAR | DLCURAH18ABK | ADP |  | H,GE31930+TD |  | 18000 |  |  | 16 | 9.2 | 17300 |  |  | 14600 | 84.39% | 2.14 | Both | 375 | 1.5 | HRCU-A-C (Split System: Heat Pump with Remote Outdoor Unit with No Indoor Fan --Air Source) | N/A
214584488 | Central Heat Pump | BOSCH | BOVA-36HDN1-M20G | ASPEN |  | D(A,C,E)24D34+TDR |  | 21800 |  |  | 15.2 | 8.8 | 23800 |  |  | 17400 | 73.11% | 1.9 | Both | 454.1667 | 1.8167 | HRCU-A-C (Split System: Heat Pump with Remote Outdoor Unit with No Indoor Fan --Air Source) | N/A
214630520 | Central Heat Pump | CARRIER | 25VNA837A*031* | ADP |  | PL36H210P299 | 59CU5A080C21**20 | 32400 |  |  | 18 | 8.1 | 30600 |  |  | 24200 | 79.08% | 1.98 | Both | 675 | 2.7 | HRCU-A-CB (Split System: Heat Pump with Remote Outdoor Unit-Air-Source) | N/A
212380562 | Central Heat Pump | CARRIER | 25VNA424A*031* | ADP |  | PL36H175P159 | 59MN7B060C17**14 | 23200 |  |  | 19 | 8.1 | 25200 |  |  | 19600 | 77.78% | 2.42 | Both | 483.3333 | 1.9333 | HRCU-A-CB (Split System: Heat Pump with Remote Outdoor Unit-Air-Source) | N/A
212380563 | Central Heat Pump | CARRIER | 25VNA424A*031* | ADP |  | V,C36H175P159 | 59MN7B060C17**14 | 23200 |  |  | 19 | 8.1 | 25200 |  |  | 19600 | 77.78% | 2.42 | Both | 483.3333 | 1.9333 | HRCU-A-CB (Split System: Heat Pump with Remote Outdoor Unit-Air-Source) | N/A
213613116 | Central Heat Pump | GE | NS22H24MA4-**A | ADP |  | V36H175P149 | NF95X040S3B | 23600 |  |  | 19 | 8.1 | 21200 |  |  | 15000 | 70.75% | 1.94 | Both | 491.6667 | 1.9667 | HRCU-A-CB (Split System: Heat Pump with Remote Outdoor Unit-Air-Source) | N/A
212380518 | Central Heat Pump | CARRIER | 25VNA424A*031* | ADP |  | V,C36H175P159 | 58TN*A045C17**12 | 23400 |  |  | 20 | 8.1 | 25000 |  |  | 19600 | 78.4% | 2.42 | Both | 487.5 | 1.95 | HRCU-A-CB (Split System: Heat Pump with Remote Outdoor Unit-Air-Source) | N/A
212380512 | Central Heat Pump | CARRIER | 25VNA424A*031* | ADP |  | PL36H210P299 | 58TN*A045C17**12 | 23400 |  |  | 20 | 8.1 | 25000 |  |  | 19600 | 78.4% | 2.42 | Both | 487.5 | 1.95 | HRCU-A-CB (Split System: Heat Pump with Remote Outdoor Unit-Air-Source) | N/A
212380592 | Central Heat Pump | CARRIER | 25VNA424A*031* | ADP |  | C36A***L159 | 59TN6B060C17**14 | 23400 |  |  | 20 | 8.1 | 25000 |  |  | 19500 | 78% | 2.46 | Both | 487.5 | 1.95 | HRCU-A-CB (Split System: Heat Pump with Remote Outdoor Unit-Air-Source) | N/A
212380527 | Central Heat Pump | CARRIER | 25VNA424A*031* | ADP |  | PL36H175P149 | 58TN*A070C14**12 | 23400 |  |  | 21 | 8.1 | 25000 |  |  | 19400 | 77.6% | 2.42 | Both | 487.5 | 1.95 | HRCU-A-CB (Split System: Heat Pump with Remote Outdoor Unit-Air-Source) | N/A
212380526 | Central Heat Pump | CARRIER | 25VNA424A*031* | ADP |  | C36A***L139 | 58TN*A070C14**12 | 23400 |  |  | 21 | 8.1 | 25000 |  |  | 19400 | 77.6% | 2.42 | Both | 487.5 | 1.95 | HRCU-A-CB (Split System: Heat Pump with Remote Outdoor Unit-Air-Source) | N/A
211941017 | Central Heat Pump | CARRIER | 25VNA424A*031* | ADP |  | H,PG34936 | 58TN*A070C14**12 | 23400 |  |  | 21 | 8.1 | 25000 |  |  | 19400 | 77.6% | 2.42 | Both | 487.5 | 1.95 | HRCU-A-CB (Split System: Heat Pump with Remote Outdoor Unit-Air-Source) | N/A
214609724 | Central Heat Pump | AMERICAN STANDARD | 4A6V0X60A1 | ADP |  | H,TG74960 | S8V2C100M5PCA | 54000 |  |  | 19 | 8.2 | 50000 |  |  | 39500 | 79% | 1.78 | Both | 1125 | 4.5 | HRCU-A-CB (Split System: Heat Pump with Remote Outdoor Unit-Air-Source) | N/A
215652862 | Central Heat Pump | TRANE | 4TWV0X60A1 | ADP |  | H,TG49960 | S8V2C100M5PCA | 54000 |  |  | 19 | 8.2 | 50000 |  |  | 39500 | 79% | 1.78 | Both | 1125 | 4.5 | HRCU-A-CB (Split System: Heat Pump with Remote Outdoor Unit-Air-Source) | N/A
212500022 | Central Heat Pump | LENNOX | EL22XPV-024-230A** | ADP |  | L*18/36V9 | ML196UH070XE48B* | 24000 |  |  | 16 | 8.2 | 22400 |  |  | 15700 | 70.09% | 1.88 | Both | 500 | 2 | HRCU-A-CB (Split System: Heat Pump with Remote Outdoor Unit-Air-Source) | N/A
213613118 | Central Heat Pump | GE | NS22H24MA4-**A | ADP |  | V36H175P789 | NF95X040S3B | 23800 |  |  | 19 | 8.2 | 21200 |  |  | 15000 | 70.75% | 1.96 | Both | 495.8333 | 1.9833 | HRCU-A-CB (Split System: Heat Pump with Remote Outdoor Unit-Air-Source) | N/A
214080877 | Central Heat Pump | ARMSTRONG AIR | 4SHP18LX136P | ADP |  | H,A,DP12936 | A97DF2E070B16 | 23200 |  |  | 17 | 8.35 | 22400 |  |  | 16900 | 75.45% | 2.18 | Both | 483.3333 | 1.9333 | HRCU-A-CB (Split System: Heat Pump with Remote Outdoor Unit-Air-Source) | N/A
214607174 | Central Heat Pump | LENNOX | EL22XPV-024-230A** | ADP |  | LD19/24Z9+LEFE3A* |  | 22400 |  |  | 20 | 8.35 | 20400 |  |  | 15600 | 76.47% | 2.18 | Both | 466.6667 | 1.8667 | HRCU-A-CB (Split System: Heat Pump with Remote Outdoor Unit-Air-Source) | N/A
214607172 | Central Heat Pump | LENNOX | EL22XPV-024-230A** | ADP |  | LH35/36E9+LEFE3A* |  | 22600 |  |  | 20 | 8.4 | 20400 |  |  | 15600 | 76.47% | 2.2 | Both | 470.8333 | 1.8833 | HRCU-A-CB (Split System: Heat Pump with Remote Outdoor Unit-Air-Source) | N/A
214272353 | Central Heat Pump | CARRIER | 25VNA837A*031* | ADP |  | V,C36H175P159 | 58TN*B090C17**16 | 32200 |  |  | 17 | 8.5 | 31000 |  |  | 24600 | 79.35% | 1.98 | Both | 670.8333 | 2.6833 | HRCU-A-CB (Split System: Heat Pump with Remote Outdoor Unit-Air-Source) | N/A
212578266 | Central Heat Pump | CARRIER | 25VNA837A*031* | ADP |  | H,PG53936 | 59MN7B120C24**22 | 32800 |  |  | 17 | 8.5 | 30400 |  |  | 24400 | 80.26% | 1.98 | Both | 683.3333 | 2.7333 | HRCU-A-CB (Split System: Heat Pump with Remote Outdoor Unit-Air-Source) | N/A
214269147 | Central Heat Pump | BOSCH | BOVA-60HDN1-M20G | ADP |  | HG84960 | BGH96M120D5A | 51500 |  |  | 18 | 8.5 | 52000 |  |  | 37400 | 71.92% | 1.85 | Both | 1072.9167 | 4.2917 | HRCU-A-CB (Split System: Heat Pump with Remote Outdoor Unit-Air-Source) | N/A
214630550 | Central Heat Pump | CARRIER | 25VNA837A*031* | ADP |  | C36A***L539 | 59TN6B100C21**22 | 32400 |  |  | 18 | 8.5 | 30400 |  |  | 24400 | 80.26% | 2 | Both | 675 | 2.7 | HRCU-A-CB (Split System: Heat Pump with Remote Outdoor Unit-Air-Source) | N/A
215464997 | Central Heat Pump | ARMSTRONG AIR | 4SHP18LX136P | ADP |  | H,A,DP44(1,2)36+TXV | A97DS2V070B16 | 23400 |  |  | 18 | 8.5 | 22400 |  |  | 16200 | 72.32% | 2.16 | Both | 487.5 | 1.95 | HRCU-A-CB (Split System: Heat Pump with Remote Outdoor Unit-Air-Source) | N/A
215464925 | Central Heat Pump | ARMSTRONG AIR | 4SHP18LX136P | ADP |  | H,A,DP44(1,2)36+TXV | A96DS2V070B16 | 23600 |  |  | 18 | 8.5 | 22400 |  |  | 16200 | 72.32% | 2.16 | Both | 491.6667 | 1.9667 | HRCU-A-CB (Split System: Heat Pump with Remote Outdoor Unit-Air-Source) | N/A
214263954 | Central Heat Pump | ARMSTRONG AIR | 4SHP18LX136P | ADP |  | H,A,DG9J936 | A96DF2E045B12 | 24000 |  |  | 18 | 8.5 | 22400 |  |  | 16300 | 72.77% | 2.16 | Both | 500 | 2 | HRCU-A-CB (Split System: Heat Pump with Remote Outdoor Unit-Air-Source) | N/A
214101702 | Central Heat Pump | CONCORD | 4HP18V36P | ADP |  | H,A,DD15936 | 97G2DF070BE16 | 23800 |  |  | 18 | 8.5 | 22400 |  |  | 16300 | 72.77% | 2.16 | Both | 495.8333 | 1.9833 | HRCU-A-CB (Split System: Heat Pump with Remote Outdoor Unit-Air-Source) | N/A
214061499 | Central Heat Pump | DUCANE | 4HP18V36P | ADP |  | A36VDA+TXV | 97G2DF045BE12 | 24000 |  |  | 18 | 8.5 | 22400 |  |  | 16300 | 72.77% | 2.16 | Both | 500 | 2 | HRCU-A-CB (Split System: Heat Pump with Remote Outdoor Unit-Air-Source) | N/A
215464919 | Central Heat Pump | ARMSTRONG AIR | 4SHP18LX136P | ADP |  | H,A,DP15(1,2)36+TXV | A96DS2V045B12 | 23600 |  |  | 19 | 8.5 | 22400 |  |  | 16100 | 71.88% | 2.18 | Both | 491.6667 | 1.9667 | HRCU-A-CB (Split System: Heat Pump with Remote Outdoor Unit-Air-Source) | N/A
214080896 | Central Heat Pump | ARMSTRONG AIR | 4SHP18LX136P | ADP |  | H,A,DG1K936 | A97DSMV070B12 | 23600 |  |  | 19 | 8.5 | 22400 |  |  | 16100 | 71.88% | 2.18 | Both | 491.6667 | 1.9667 | HRCU-A-CB (Split System: Heat Pump with Remote Outdoor Unit-Air-Source) | N/A
212380977 | Central Heat Pump | CARRIER | 25VNA448A*031* | ADP |  | PL60H210P299 | 58TN*A090C21**20 | 44000 |  |  | 21 | 8.5 | 44000 |  |  | 35800 | 81.36% | 2.36 | Both | 916.6667 | 3.6667 | HRCU-A-CB (Split System: Heat Pump with Remote Outdoor Unit-Air-Source) | N/A
212380578 | Central Heat Pump | CARRIER | 25VNA424A*031* | ADP |  | PL36H175P159 | 59MN7B080C17**14 | 23400 |  |  | 20 | 8.5 | 25000 |  |  | 19500 | 78% | 2.44 | Both | 487.5 | 1.95 | HRCU-A-CB (Split System: Heat Pump with Remote Outdoor Unit-Air-Source) | N/A
212380601 | Central Heat Pump | CARRIER | 25VNA424A*031* | ADP |  | PL36H175P159 | 59TN6B080C17**14 | 23400 |  |  | 20 | 8.5 | 25000 |  |  | 19500 | 78% | 2.44 | Both | 487.5 | 1.95 | HRCU-A-CB (Split System: Heat Pump with Remote Outdoor Unit-Air-Source) | N/A
212380569 | Central Heat Pump | CARRIER | 25VNA424A*031* | ADP |  | PL36H210P299 | 59MN7B060C21**20 | 24000 |  |  | 20 | 8.5 | 24800 |  |  | 19400 | 78.23% | 2.52 | Both | 500 | 2 | HRCU-A-CB (Split System: Heat Pump with Remote Outdoor Unit-Air-Source) | N/A
214671330 | Central Heat Pump | LENNOX | EL22XPV-024-230A** | ADP |  | L*24/36Z9 | ML296UH045XV36B* | 23600 |  |  | 20 | 8.5 | 21600 |  |  | 15200 | 70.37% | 1.88 | Both | 491.6667 | 1.9667 | HRCU-A-CB (Split System: Heat Pump with Remote Outdoor Unit-Air-Source) | N/A
214052502 | Central Heat Pump | LENNOX | EL22XPV-024-230A** | ADP |  | HG80936 | ML296UH045XV36B* | 23600 |  |  | 20 | 8.5 | 21600 |  |  | 15200 | 70.37% | 1.88 | Both | 491.6667 | 1.9667 | HRCU-A-CB (Split System: Heat Pump with Remote Outdoor Unit-Air-Source) | N/A
214080669 | Central Heat Pump | ARMSTRONG AIR | 4SHP22LX124P-**A | ADP |  | H,A,DG9J936 | A97US2V060B12X | 23800 |  |  | 20 | 8.5 | 22000 |  |  | 15400 | 70% | 1.9 | Both | 495.8333 | 1.9833 | HRCU-A-CB (Split System: Heat Pump with Remote Outdoor Unit-Air-Source) | N/A
212380538 | Central Heat Pump | CARRIER | 25VNA424A*031* | ADP |  | PL36H175P159 | 58TN*A070C17**16 | 23400 |  |  | 20 | 8.5 | 25000 |  |  | 19400 | 77.6% | 2.46 | Both | 487.5 | 1.95 | HRCU-A-CB (Split System: Heat Pump with Remote Outdoor Unit-Air-Source) | N/A
212380607 | Central Heat Pump | CARRIER | 25VNA424A*031* | ADP |  | V,C36H175P459 | 59TN6B080C17**14 | 23800 |  |  | 20 | 8.5 | 24800 |  |  | 19400 | 78.23% | 2.54 | Both | 495.8333 | 1.9833 | HRCU-A-CB (Split System: Heat Pump with Remote Outdoor Unit-Air-Source) | N/A
214671336 | Central Heat Pump | LENNOX | EL22XPV-024-230A** | ADP |  | L*24/36Z9 | SL297UH060NV36B* | 23800 |  |  | 20 | 8.5 | 22000 |  |  | 15400 | 70% | 1.9 | Both | 495.8333 | 1.9833 | HRCU-A-CB (Split System: Heat Pump with Remote Outdoor Unit-Air-Source) | N/A
212601617 | Central Heat Pump | AIREASE | 4SHP22LX124P-**A | ADP |  | H,A,DE33936 | A96US2V070B12 | 23800 |  |  | 21 | 8.5 | 22000 |  |  | 15400 | 70% | 1.92 | Both | 495.8333 | 1.9833 | HRCU-A-CB (Split System: Heat Pump with Remote Outdoor Unit-Air-Source) | N/A
211752353 | Central Heat Pump | ARMSTRONG AIR | 4SHP22LX124P-**A | ADP |  | H,A,DE34936 | A96US2V070B12 | 23800 |  |  | 21 | 8.5 | 22000 |  |  | 15400 | 70% | 1.92 | Both | 495.8333 | 1.9833 | HRCU-A-CB (Split System: Heat Pump with Remote Outdoor Unit-Air-Source) | N/A
214264209 | Central Heat Pump | ARMSTRONG AIR | 4SHP22LX124P-**A | ADP |  | H,A,DG9J(1,2)36+TXV | A97US2V040B12X | 23800 |  |  | 21 | 8.5 | 22000 |  |  | 15400 | 70% | 1.92 | Both | 495.8333 | 1.9833 | HRCU-A-CB (Split System: Heat Pump with Remote Outdoor Unit-Air-Source) | N/A
213770172 | Central Heat Pump | ARMSTRONG AIR | 4SHP22LX124P-**A | ADP |  | H,A,DG80936 | A96US2V070B12 | 23800 |  |  | 21 | 8.5 | 22000 |  |  | 15400 | 70% | 1.92 | Both | 495.8333 | 1.9833 | HRCU-A-CB (Split System: Heat Pump with Remote Outdoor Unit-Air-Source) | N/A
214080666 | Central Heat Pump | ARMSTRONG AIR | 4SHP22LX124P-**A | ADP |  | H,A,DG1K936 | A97US2V040B12X | 23800 |  |  | 21 | 8.5 | 22000 |  |  | 15400 | 70% | 1.92 | Both | 495.8333 | 1.9833 | HRCU-A-CB (Split System: Heat Pump with Remote Outdoor Unit-Air-Source) | N/A
214264213 | Central Heat Pump | ARMSTRONG AIR | 4SHP22LX124P-**A | ADP |  | H,A,DG9J(1,2)36+TXV | A97US2V070B12S | 23800 |  |  | 21 | 8.5 | 22000 |  |  | 15400 | 70% | 1.92 | Both | 495.8333 | 1.9833 | HRCU-A-CB (Split System: Heat Pump with Remote Outdoor Unit-Air-Source) | N/A
212380546 | Central Heat Pump | CARRIER | 25VNA424A*031* | ADP |  | C36A***L129 | 58TN*A090C17**16 | 23200 |  |  | 21 | 8.5 | 25000 |  |  | 19300 | 77.2% | 2.46 | Both | 483.3333 | 1.9333 | HRCU-A-CB (Split System: Heat Pump with Remote Outdoor Unit-Air-Source) | N/A
212400542 | Central Heat Pump | LENNOX | EL22XPV-024-230A** | ADP |  | L*19/36U9 | EL296UH070XV36B* | 23800 |  |  | 21 | 8.5 | 22000 |  |  | 15400 | 70% | 1.92 | Both | 495.8333 | 1.9833 | HRCU-A-CB (Split System: Heat Pump with Remote Outdoor Unit-Air-Source) | N/A
212927223 | Central Heat Pump | LENNOX | EL22XPV-024-230A** | ADP |  | L*18/36V9 | SLP98UH070XV36B* | 23800 |  |  | 21 | 8.5 | 22000 |  |  | 15400 | 70% | 1.92 | Both | 495.8333 | 1.9833 | HRCU-A-CB (Split System: Heat Pump with Remote Outdoor Unit-Air-Source) | N/A
212499794 | Central Heat Pump | LENNOX | EL22XPV-024-230A** | ADP |  | L*18/36T9 | EL296UH070XV36B* | 23800 |  |  | 21 | 8.5 | 22000 |  |  | 15400 | 70% | 1.92 | Both | 495.8333 | 1.9833 | HRCU-A-CB (Split System: Heat Pump with Remote Outdoor Unit-Air-Source) | N/A
212499799 | Central Heat Pump | LENNOX | EL22XPV-024-230A** | ADP |  | LP29/36X9 | EL296UH070XV36B* | 23800 |  |  | 21 | 8.5 | 22000 |  |  | 15400 | 70% | 1.92 | Both | 495.8333 | 1.9833 | HRCU-A-CB (Split System: Heat Pump with Remote Outdoor Unit-Air-Source) | N/A
213546701 | Central Heat Pump | LENNOX | EL22XPV-024-230A** | ADP |  | L*35/36U9 | EL297UH070XV36B* | 23800 |  |  | 21 | 8.5 | 22000 |  |  | 15400 | 70% | 1.92 | Both | 495.8333 | 1.9833 | HRCU-A-CB (Split System: Heat Pump with Remote Outdoor Unit-Air-Source) | N/A
212927222 | Central Heat Pump | LENNOX | EL22XPV-024-230A** | ADP |  | LP36/37R9 | SLP98UH070XV36B* | 23800 |  |  | 21 | 8.5 | 22000 |  |  | 15400 | 70% | 1.92 | Both | 495.8333 | 1.9833 | HRCU-A-CB (Split System: Heat Pump with Remote Outdoor Unit-Air-Source) | N/A
212500165 | Central Heat Pump | LENNOX | EL22XPV-024-230A** | ADP |  | LP18/37R9 | SLP99UH070XV36B* | 23800 |  |  | 21 | 8.5 | 22000 |  |  | 15400 | 70% | 1.92 | Both | 495.8333 | 1.9833 | HRCU-A-CB (Split System: Heat Pump with Remote Outdoor Unit-Air-Source) | N/A
213360661 | Central Heat Pump | LENNOX | EL22XPV-024-230A** | ADP |  | LH29/36F9 | EL297UH070XV36B* | 23800 |  |  | 21 | 8.5 | 22000 |  |  | 15400 | 70% | 1.92 | Both | 495.8333 | 1.9833 | HRCU-A-CB (Split System: Heat Pump with Remote Outdoor Unit-Air-Source) | N/A
213161300 | Central Heat Pump | ARMSTRONG AIR | 4SHP22LX124P-**A | ADP |  | PL36H175P149+AEFE4B* |  | 23000 |  |  | 21 | 8.55 | 20600 |  |  | 15700 | 76.21% | 2.24 | Both | 479.1667 | 1.9167 | HRCU-A-CB (Split System: Heat Pump with Remote Outdoor Unit-Air-Source) | N/A
212632700 | Central Heat Pump | LENNOX | SL25XPV-036-230A** | ADP |  | LD30/36Y9 | EL296DF045XV36B* | 33200 |  |  | 21 | 8.7 | 34400 |  |  | 29600 | 86.05% | 1.76 | Both | 691.6667 | 2.7667 | HRCU-A-CB (Split System: Heat Pump with Remote Outdoor Unit-Air-Source) | N/A
212632766 | Central Heat Pump | LENNOX | SL25XPV-036-230A** | ADP |  | LD30/36Y9 | SLP99DF090XV60C* | 33400 |  |  | 20 | 8.7 | 34400 |  |  | 29400 | 85.47% | 1.76 | Both | 695.8333 | 2.7833 | HRCU-A-CB (Split System: Heat Pump with Remote Outdoor Unit-Air-Source) | N/A
212632757 | Central Heat Pump | LENNOX | SL25XPV-036-230A** | ADP |  | LD31/36Z9 | SLP99DF090XV36C* | 33400 |  |  | 21 | 8.7 | 34400 |  |  | 29000 | 84.3% | 1.76 | Both | 695.8333 | 2.7833 | HRCU-A-CB (Split System: Heat Pump with Remote Outdoor Unit-Air-Source) | N/A
213686117 | Central Heat Pump | LENNOX | SL25XPV-036-230A** | ADP |  | PL36H210P169 | EL297UH090XV36C* | 33600 |  |  | 22 | 8.7 | 32800 |  |  | 26400 | 80.49% | 1.8 | Both | 700 | 2.8 | HRCU-A-CB (Split System: Heat Pump with Remote Outdoor Unit-Air-Source) | N/A
213360278 | Central Heat Pump | LENNOX | SL25XPV-036-230A** | ADP |  | LH35/38X9 | EL297UH110XV48C* | 33600 |  |  | 22 | 8.7 | 32800 |  |  | 26400 | 80.49% | 1.82 | Both | 700 | 2.8 | HRCU-A-CB (Split System: Heat Pump with Remote Outdoor Unit-Air-Source) | N/A
214777837 | Central Heat Pump | AIREASE | 4SHP22LX124P-**A | ADP |  | V,A,D36H175D159+AEFE4B* |  | 23400 |  |  | 21 | 8.7 | 20600 |  |  | 15700 | 76.21% | 2.26 | Both | 487.5 | 1.95 | HRCU-A-CB (Split System: Heat Pump with Remote Outdoor Unit-Air-Source) | N/A
213916462 | Central Heat Pump | BOSCH | BOVA-60HDN1-M20G | ADP |  | H,YG84960 | BGH96M080C4A | 42500 |  |  | 17 | 8.8 | 42500 |  |  | 31000 | 72.94% | 1.9 | Both | 885.4167 | 3.5417 | HRCU-A-CB (Split System: Heat Pump with Remote Outdoor Unit-Air-Source) | N/A
214671462 | Central Heat Pump | LENNOX | SL25XPV-036-230A** | ADP |  | L*29/36U9 | SL297UH040NV36B* | 33800 |  |  | 21 | 8.8 | 34200 |  |  | 27400 | 80.12% | 1.8 | Both | 704.1667 | 2.8167 | HRCU-A-CB (Split System: Heat Pump with Remote Outdoor Unit-Air-Source) | N/A
214671467 | Central Heat Pump | LENNOX | SL25XPV-036-230A** | ADP |  | L*24/36Z9 | SL297UH060NV36B* | 33800 |  |  | 21 | 8.8 | 34200 |  |  | 27400 | 80.12% | 1.8 | Both | 704.1667 | 2.8167 | HRCU-A-CB (Split System: Heat Pump with Remote Outdoor Unit-Air-Source) | N/A
212361488 | Central Heat Pump | BOSCH | BOVA-60HDN1-M20G | ADP |  | HE48960 | BGH96M120D5A | 45500 |  |  | 17 | 9 | 45000 |  |  | 33000 | 73.33% | 1.9 | Both | 947.9167 | 3.7917 | HRCU-A-CB (Split System: Heat Pump with Remote Outdoor Unit-Air-Source) | N/A
214627145 | Central Heat Pump | CARRIER | 25VNA448A*031* | ADP |  | V,C48H210P169 | 58CU*A100C21**20 | 43500 |  |  | 21 | 9 | 44500 |  |  | 36000 | 80.9% | 2.28 | Both | 906.25 | 3.625 | HRCU-A-CB (Split System: Heat Pump with Remote Outdoor Unit-Air-Source) | N/A
212407366 | Central Heat Pump | BRYANT HEATING AND COOLING SYSTEMS | 284ANV036*0**B* | ADP |  | C36A***C809 | 88*TA36070C14*** | 33400 |  |  | 19 | 9 | 33800 |  |  | 25800 | 76.33% | 2 | Both | 695.8333 | 2.7833 | HRCU-A-CB (Split System: Heat Pump with Remote Outdoor Unit-Air-Source) | N/A
214440913 | Central Heat Pump | BRYANT HEATING AND COOLING SYSTEMS | 284ANV036*0**B* | ADP |  | V,C36H175P459 | 986TD42060C17*** | 33600 |  |  | 19 | 9 | 35000 |  |  | 27200 | 77.71% | 2.04 | Both | 700 | 2.8 | HRCU-A-CB (Split System: Heat Pump with Remote Outdoor Unit-Air-Source) | N/A
214627093 | Central Heat Pump | CARRIER | 25VNA436A*031* | ADP |  | PL36H210P299 | 59CU5B060C17**16 | 33800 |  |  | 19 | 9 | 35000 |  |  | 27200 | 77.71% | 2.04 | Both | 704.1667 | 2.8167 | HRCU-A-CB (Split System: Heat Pump with Remote Outdoor Unit-Air-Source) | N/A
212578245 | Central Heat Pump | CARRIER | 25VNA436A*031* | ADP |  | H,PG53936 | 58TN*A070C14**12 | 34400 |  |  | 19 | 9 | 33200 |  |  | 25000 | 75.3% | 2.02 | Both | 716.6667 | 2.8667 | HRCU-A-CB (Split System: Heat Pump with Remote Outdoor Unit-Air-Source) | N/A
214271694 | Central Heat Pump | CARRIER | 25VNA436A*031* | ADP |  | PL36H210P749 | 58TN*B090C17**16 | 32400 |  |  | 20 | 9 | 35000 |  |  | 27200 | 77.71% | 2.04 | Both | 675 | 2.7 | HRCU-A-CB (Split System: Heat Pump with Remote Outdoor Unit-Air-Source) | N/A
214389917 | Central Heat Pump | CARRIER | 25VNA436A*031* | ADP |  | H,PG9J936 | 58TN*B135C24**22 | 32800 |  |  | 20 | 9 | 34800 |  |  | 27200 | 78.16% | 2.04 | Both | 683.3333 | 2.7333 | HRCU-A-CB (Split System: Heat Pump with Remote Outdoor Unit-Air-Source) | N/A
212632892 | Central Heat Pump | LENNOX | SL25XPV-048-230A** | ADP |  | LD41/59Y9 | EL296DF110XV60C* | 45500 |  |  | 20 | 9 | 42000 |  |  | 35000 | 83.33% | 1.84 | Both | 947.9167 | 3.7917 | HRCU-A-CB (Split System: Heat Pump with Remote Outdoor Unit-Air-Source) | N/A
214441920 | Central Heat Pump | BRYANT HEATING AND COOLING SYSTEMS | 284ANV048*0**B* | ADP |  | V,C60H210P299 | 986TD66100C21*** | 44000 |  |  | 21 | 9 | 44500 |  |  | 36000 | 80.9% | 2.18 | Both | 916.6667 | 3.6667 | HRCU-A-CB (Split System: Heat Pump with Remote Outdoor Unit-Air-Source) | N/A
214441923 | Central Heat Pump | BRYANT HEATING AND COOLING SYSTEMS | 284ANV048*0**B* | ADP |  | V,C60H210P299 | 987MC66100C21*** | 44000 |  |  | 21 | 9 | 44500 |  |  | 36000 | 80.9% | 2.18 | Both | 916.6667 | 3.6667 | HRCU-A-CB (Split System: Heat Pump with Remote Outdoor Unit-Air-Source) | N/A
212578202 | Central Heat Pump | CARRIER | 25VNA424A*031* | ADP |  | H,PG24936 | 58TN*A045C17**12 | 22600 |  |  | 20 | 9 | 25200 |  |  | 19600 | 77.78% | 2.4 | Both | 470.8333 | 1.8833 | HRCU-A-CB (Split System: Heat Pump with Remote Outdoor Unit-Air-Source) | N/A
214271691 | Central Heat Pump | CARRIER | 25VNA436A*031* | ADP |  | V,C36H175P159 | 58TN*B090C17**16 | 33200 |  |  | 20 | 9 | 35000 |  |  | 27200 | 77.71% | 2.04 | Both | 691.6667 | 2.7667 | HRCU-A-CB (Split System: Heat Pump with Remote Outdoor Unit-Air-Source) | N/A
212578203 | Central Heat Pump | CARRIER | 25VNA424A*031* | ADP |  | H,PG32936 | 58TN*A045C17**12 | 23000 |  |  | 20 | 9 | 25200 |  |  | 19600 | 77.78% | 2.4 | Both | 479.1667 | 1.9167 | HRCU-A-CB (Split System: Heat Pump with Remote Outdoor Unit-Air-Source) | N/A
213281313 | Central Heat Pump | BOSCH | BOVA-60HDN1-M20G | ADP |  | HG2K960+AEFE5* |  | 45500 |  |  | 18 | 9.15 | 46000 |  |  | 33200 | 72.17% | 1.94 | Both | 947.9167 | 3.7917 | HRCU-A-CB (Split System: Heat Pump with Remote Outdoor Unit-Air-Source) | N/A
213361082 | Central Heat Pump | LENNOX | SL25XPV-048-230A** | ADP |  | LH40/61W9 | EL297UH110XV48C* | 44500 |  |  | 20 | 9.2 | 43500 |  |  | 37200 | 85.52% | 1.8 | Both | 927.0833 | 3.7083 | HRCU-A-CB (Split System: Heat Pump with Remote Outdoor Unit-Air-Source) | N/A
213307134 | Central Heat Pump | BOSCH | BOVA-60HDN1-M20G | ADP |  | HG3K960+AEFE5* |  | 45500 |  |  | 18 | 9.25 | 46000 |  |  | 33200 | 72.17% | 1.96 | Both | 947.9167 | 3.7917 | HRCU-A-CB (Split System: Heat Pump with Remote Outdoor Unit-Air-Source) | N/A
215397416 | Central Heat Pump | BOSCH | BOVD-36HDN1-M20G | ADP |  | HG32924+AEFE3A* |  | 23000 |  |  | 19 | 9.3 | 22400 |  |  | 17200 | 76.79% | 1.96 | Both | 479.1667 | 1.9167 | HRCU-A-CB (Split System: Heat Pump with Remote Outdoor Unit-Air-Source) | N/A
214279015 | Central Heat Pump | BOSCH | BOVC-36HDN1-M20G | ADP |  | F,PE*G32925 |  | 23200 |  |  | 20 | 9.3 | 22400 |  |  | 17200 | 76.79% | 1.96 | Both | 483.3333 | 1.9333 | HRCU-A-CB (Split System: Heat Pump with Remote Outdoor Unit-Air-Source) | N/A
213360241 | Central Heat Pump | LENNOX | SL25XPV-024-230A** | ADP |  | L*35/36S9 | EL297UH110XV48C* | 22200 |  |  | 21 | 9.3 | 19800 |  |  | 19800 | 100% | 1.9 | Both | 462.5 | 1.85 | HRCU-A-CB (Split System: Heat Pump with Remote Outdoor Unit-Air-Source) | N/A
212501409 | Central Heat Pump | LENNOX | SL25XPV-024-230A** | ADP |  | LP36/37R9 | EL296UH110XV48C* | 22200 |  |  | 21 | 9.3 | 19800 |  |  | 19800 | 100% | 1.9 | Both | 462.5 | 1.85 | HRCU-A-CB (Split System: Heat Pump with Remote Outdoor Unit-Air-Source) | N/A
213281443 | Central Heat Pump | BOSCH | BOVA-60HDN1-M20G | ADP |  | V60H210P299+AEFE5* |  | 45500 |  |  | 18 | 9.35 | 46000 |  |  | 33200 | 72.17% | 1.98 | Both | 947.9167 | 3.7917 | HRCU-A-CB (Split System: Heat Pump with Remote Outdoor Unit-Air-Source) | N/A
213281446 | Central Heat Pump | BOSCH | BOVB-60HDN1-M20G | ADP |  | V60H210P299+AEFE5* |  | 45500 |  |  | 18 | 9.35 | 46000 |  |  | 33200 | 72.17% | 1.98 | Both | 947.9167 | 3.7917 | HRCU-A-CB (Split System: Heat Pump with Remote Outdoor Unit-Air-Source) | N/A
213307059 | Central Heat Pump | BOSCH | BOVA-36HDN1-M20G | ADP |  | V36H142P429+AEFE3A* |  | 23200 |  |  | 19 | 9.35 | 22400 |  |  | 17200 | 76.79% | 1.98 | Both | 483.3333 | 1.9333 | HRCU-A-CB (Split System: Heat Pump with Remote Outdoor Unit-Air-Source) | N/A
213281360 | Central Heat Pump | BOSCH | BOVA-36HDN1-M20G | ADP |  | V36H***P429+AEFE3A* |  | 23200 |  |  | 19 | 9.35 | 22400 |  |  | 17200 | 76.79% | 1.98 | Both | 483.3333 | 1.9333 | HRCU-A-CB (Split System: Heat Pump with Remote Outdoor Unit-Air-Source) | N/A
212501408 | Central Heat Pump | LENNOX | SL25XPV-024-230A** | ADP |  | LP36/37R9 | EL296UH090XV48C* | 22200 |  |  | 21 | 9.4 | 19800 |  |  | 19600 | 98.99% | 1.9 | Both | 462.5 | 1.85 | HRCU-A-CB (Split System: Heat Pump with Remote Outdoor Unit-Air-Source) | N/A
214271792 | Central Heat Pump | CARRIER | 25VNA448A*031* | ADP |  | V,C60H245P769 | 58TN*B135C24**22 | 44000 |  |  | 21 | 9.5 | 44000 |  |  | 35800 | 81.36% | 2.3 | Both | 916.6667 | 3.6667 | HRCU-A-CB (Split System: Heat Pump with Remote Outdoor Unit-Air-Source) | N/A
214627134 | Central Heat Pump | CARRIER | 25VNA448A*031* | ADP |  | PL60H210P299 | 58CU*A100C21**20 | 44000 |  |  | 21 | 9.5 | 44000 |  |  | 36000 | 81.82% | 2.36 | Both | 916.6667 | 3.6667 | HRCU-A-CB (Split System: Heat Pump with Remote Outdoor Unit-Air-Source) | N/A
214627065 | Central Heat Pump | CARRIER | 25VNA436A*031* | ADP |  | PL36H210P749 | 59CU5A080C21**20 | 33000 |  |  | 19 | 9.5 | 33200 |  |  | 25400 | 76.51% | 2.04 | Both | 687.5 | 2.75 | HRCU-A-CB (Split System: Heat Pump with Remote Outdoor Unit-Air-Source) | N/A
214810781 | Central Heat Pump | ECOER | EODA19H-2436AA* | ADP |  | HG82936+AEFE3A* |  | 34200 |  |  | 19 | 9.5 | 34400 |  |  | 24800 | 72.09% | 2 | Both | 712.5 | 2.85 | HRCU-A-CB (Split System: Heat Pump with Remote Outdoor Unit-Air-Source) | N/A
214336387 | Central Heat Pump | BRYANT HEATING AND COOLING SYSTEMS | 284ANV048*0**B* | ADP |  | C60A***L169 | 88*TA60090C21*** | 44000 |  |  | 21 | 9.5 | 44500 |  |  | 35800 | 80.45% | 2.28 | Both | 916.6667 | 3.6667 | HRCU-A-CB (Split System: Heat Pump with Remote Outdoor Unit-Air-Source) | N/A
214271787 | Central Heat Pump | CARRIER | 25VNA448A*031* | ADP |  | C60A***L189 | 58TN*B110C21**20 | 45000 |  |  | 21 | 9.5 | 43500 |  |  | 35600 | 81.84% | 2.36 | Both | 937.5 | 3.75 | HRCU-A-CB (Split System: Heat Pump with Remote Outdoor Unit-Air-Source) | N/A
214441919 | Central Heat Pump | BRYANT HEATING AND COOLING SYSTEMS | 284ANV048*0**B* | ADP |  | V,C60H210P179 | 88*TB60110C21*** | 44500 |  |  | 21 | 9.5 | 44000 |  |  | 35800 | 81.36% | 2.28 | Both | 927.0833 | 3.7083 | HRCU-A-CB (Split System: Heat Pump with Remote Outdoor Unit-Air-Source) | N/A
214802104 | Central Heat Pump | BOSCH | BOVA-36HDN1-M20G | ADP |  | H,RG8J936+AEFE3A* |  | 23400 |  |  | 19.5 | 9.5 | 22400 |  |  | 17200 | 76.79% | 2 | Both | 487.5 | 1.95 | HRCU-A-CB (Split System: Heat Pump with Remote Outdoor Unit-Air-Source) | N/A
214802107 | Central Heat Pump | BOSCH | BOVB-36HDN1-M20G | ADP |  | H,RG8J936+AEFE4B* |  | 23600 |  |  | 20 | 9.5 | 22400 |  |  | 17200 | 76.79% | 2 | Both | 491.6667 | 1.9667 | HRCU-A-CB (Split System: Heat Pump with Remote Outdoor Unit-Air-Source) | N/A
213281368 | Central Heat Pump | BOSCH | BOVB-36HDN1-M20G | ADP |  | V36H***P449+AEFE3A* |  | 23800 |  |  | 19 | 9.5 | 22400 |  |  | 17200 | 76.79% | 2 | Both | 495.8333 | 1.9833 | HRCU-A-CB (Split System: Heat Pump with Remote Outdoor Unit-Air-Source) | N/A
214279022 | Central Heat Pump | BOSCH | BOVD-36HDN1-M20G | ADP |  | V36H***P449+AEFE3A* |  | 23800 |  |  | 19 | 9.5 | 22400 |  |  | 17200 | 76.79% | 2 | Both | 495.8333 | 1.9833 | HRCU-A-CB (Split System: Heat Pump with Remote Outdoor Unit-Air-Source) | N/A
212578216 | Central Heat Pump | CARRIER | 25VNA424A*031* | ADP |  | H,PG24936 | 58TN*A090C17**16 | 22800 |  |  | 21 | 9.5 | 25000 |  |  | 19300 | 77.2% | 2.44 | Both | 475 | 1.9 | HRCU-A-CB (Split System: Heat Pump with Remote Outdoor Unit-Air-Source) | N/A
212578217 | Central Heat Pump | CARRIER | 25VNA424A*031* | ADP |  | H,PG32936 | 58TN*A090C17**16 | 23200 |  |  | 21 | 9.5 | 25000 |  |  | 19300 | 77.2% | 2.44 | Both | 483.3333 | 1.9333 | HRCU-A-CB (Split System: Heat Pump with Remote Outdoor Unit-Air-Source) | N/A
214671437 | Central Heat Pump | LENNOX | SL25XPV-024-230A** | ADP |  | L*24/36Z9 | SL297UH060NV36B* | 22400 |  |  | 22 | 9.5 | 19600 |  |  | 19600 | 100% | 1.96 | Both | 466.6667 | 1.8667 | HRCU-A-CB (Split System: Heat Pump with Remote Outdoor Unit-Air-Source) | N/A
215224756 | Central Heat Pump | CARRIER | 25VNA424A*031* | ADP |  | H,PG31930 | 59MN7C080C17**14 | 22800 |  |  | 20 | 10 | 25200 |  |  | 19600 | 77.78% | 2.38 | Both | 475 | 1.9 | HRCU-A-CB (Split System: Heat Pump with Remote Outdoor Unit-Air-Source) | N/A
212578236 | Central Heat Pump | CARRIER | 25VNA424A*031* | ADP |  | H,PG32936 | 59TN6B060C17**14 | 23000 |  |  | 20 | 10 | 25000 |  |  | 19600 | 78.4% | 2.4 | Both | 479.1667 | 1.9167 | HRCU-A-CB (Split System: Heat Pump with Remote Outdoor Unit-Air-Source) | N/A
215224757 | Central Heat Pump | CARRIER | 25VNA424A*031* | ADP |  | H,PG7J936 | 59MN7C080C17**14 | 23200 |  |  | 20 | 10 | 25200 |  |  | 19500 | 77.38% | 2.4 | Both | 483.3333 | 1.9333 | HRCU-A-CB (Split System: Heat Pump with Remote Outdoor Unit-Air-Source) | N/A
214389883 | Central Heat Pump | CARRIER | 25VNA424A*031* | ADP |  | H,PG24936 | 58TN*B090C21**20 | 22600 |  |  | 20 | 10.5 | 25000 |  |  | 19300 | 77.2% | 2.48 | Both | 470.8333 | 1.8833 | HRCU-A-CB (Split System: Heat Pump with Remote Outdoor Unit-Air-Source) | N/A
214389865 | Central Heat Pump | CARRIER | 25VNA424A*031* | ADP |  | H,PG34936 | 58TN*B045C17**12 | 23400 |  |  | 20 | 10.5 | 25000 |  |  | 19500 | 78% | 2.42 | Both | 487.5 | 1.95 | HRCU-A-CB (Split System: Heat Pump with Remote Outdoor Unit-Air-Source) | N/A
212578224 | Central Heat Pump | CARRIER | 25VNA424A*031* | ADP |  | H,PG53936 | 59MN7B060C17**14 | 23200 |  |  | 19 | 10.5 | 25200 |  |  | 19600 | 77.78% | 2.42 | Both | 483.3333 | 1.9333 | HRCU-A-CB (Split System: Heat Pump with Remote Outdoor Unit-Air-Source) | N/A
214271614 | Central Heat Pump | CARRIER | 25VNA424A*031* | ADP |  | PL36H175P159 | 58TN*B070C14**12 | 23400 |  |  | 20 | 10.5 | 25000 |  |  | 19500 | 78% | 2.42 | Both | 487.5 | 1.95 | HRCU-A-CB (Split System: Heat Pump with Remote Outdoor Unit-Air-Source) | N/A
214389870 | Central Heat Pump | CARRIER | 25VNA424A*031* | ADP |  | H,PG34936 | 58TN*B070C14**12 | 23400 |  |  | 20 | 10.5 | 25000 |  |  | 19500 | 78% | 2.42 | Both | 487.5 | 1.95 | HRCU-A-CB (Split System: Heat Pump with Remote Outdoor Unit-Air-Source) | N/A
212578237 | Central Heat Pump | CARRIER | 25VNA424A*031* | ADP |  | H,PG9J936 | 59TN6B060C17**14 | 23400 |  |  | 20 | 10.5 | 25000 |  |  | 19500 | 78% | 2.44 | Both | 487.5 | 1.95 | HRCU-A-CB (Split System: Heat Pump with Remote Outdoor Unit-Air-Source) | N/A
212578227 | Central Heat Pump | CARRIER | 25VNA424A*031* | ADP |  | H,PG34936 | 59MN7B060C21**20 | 23400 |  |  | 20 | 10.5 | 25000 |  |  | 19500 | 78% | 2.44 | Both | 487.5 | 1.95 | HRCU-A-CB (Split System: Heat Pump with Remote Outdoor Unit-Air-Source) | N/A
215224755 | Central Heat Pump | CARRIER | 25VNA424A*031* | ADP |  | H,PG9J936 | 59MN7C060C21**20 | 23400 |  |  | 20 | 10.5 | 25000 |  |  | 19400 | 77.6% | 2.44 | Both | 487.5 | 1.95 | HRCU-A-CB (Split System: Heat Pump with Remote Outdoor Unit-Air-Source) | N/A
214626900 | Central Heat Pump | CARRIER | 25VNA424A*031* | ADP |  | PL36H175P149 | 59CU5A060C17**16 | 23400 |  |  | 20 | 10.5 | 25000 |  |  | 19500 | 78% | 2.44 | Both | 487.5 | 1.95 | HRCU-A-CB (Split System: Heat Pump with Remote Outdoor Unit-Air-Source) | N/A
214389896 | Central Heat Pump | CARRIER | 25VNA424A*031* | ADP |  | H,PG9J936 | 58TN*B135C24**22 | 23400 |  |  | 20 | 10.5 | 25000 |  |  | 19300 | 77.2% | 2.48 | Both | 487.5 | 1.95 | HRCU-A-CB (Split System: Heat Pump with Remote Outdoor Unit-Air-Source) | N/A
214389890 | Central Heat Pump | CARRIER | 25VNA424A*031* | ADP |  | H,PG34936 | 58TN*B110C21**20 | 23600 |  |  | 20 | 10.5 | 25000 |  |  | 19300 | 77.2% | 2.48 | Both | 491.6667 | 1.9667 | HRCU-A-CB (Split System: Heat Pump with Remote Outdoor Unit-Air-Source) | N/A
214271601 | Central Heat Pump | CARRIER | 25VNA424A*031* | ADP |  | C36A***L539 | 58TN*B045C17**12 | 24000 |  |  | 20 | 10.5 | 25000 |  |  | 19500 | 78% | 2.52 | Both | 500 | 2 | HRCU-A-CB (Split System: Heat Pump with Remote Outdoor Unit-Air-Source) | N/A
212578238 | Central Heat Pump | CARRIER | 25VNA424A*031* | ADP |  | H,PG53936 | 59TN6B060C17**14 | 24000 |  |  | 20 | 10.5 | 25000 |  |  | 19500 | 78% | 2.5 | Both | 500 | 2 | HRCU-A-CB (Split System: Heat Pump with Remote Outdoor Unit-Air-Source) | N/A
214271623 | Central Heat Pump | CARRIER | 25VNA424A*031* | ADP |  | C36A***L539 | 58TN*B070C14**12 | 24200 |  |  | 20 | 10.5 | 24800 |  |  | 19300 | 77.82% | 2.54 | Both | 504.1667 | 2.0167 | HRCU-A-CB (Split System: Heat Pump with Remote Outdoor Unit-Air-Source) | N/A
214626842 | Central Heat Pump | CARRIER | 25VNA424A*031* | ADP |  | PL36H175P149 | 58CU*A060C17**16 | 23400 |  |  | 20 | 10.5 | 25000 |  |  | 19300 | 77.2% | 2.46 | Both | 487.5 | 1.95 | HRCU-A-CB (Split System: Heat Pump with Remote Outdoor Unit-Air-Source) | N/A
214389892 | Central Heat Pump | CARRIER | 25VNA424A*031* | ADP |  | H,PG53936 | 58TN*B110C21**20 | 24200 |  |  | 20 | 10.5 | 24800 |  |  | 19200 | 77.42% | 2.56 | Both | 504.1667 | 2.0167 | HRCU-A-CB (Split System: Heat Pump with Remote Outdoor Unit-Air-Source) | N/A
212864636 | Central Heat Pump | BRYANT HEATING AND COOLING SYSTEMS | 284ANV024*0**B* | ADP |  | H,PG32930 | 88*TA36070C14*** | 23200 |  |  | 21 | 10.5 | 25000 |  |  | 19400 | 77.6% | 2.42 | Both | 483.3333 | 1.9333 | HRCU-A-CB (Split System: Heat Pump with Remote Outdoor Unit-Air-Source) | N/A
214626808 | Central Heat Pump | CARRIER | 25VNA424A*031* | ADP |  | PL36H175P159 | 58CU*A040C17**12 | 23400 |  |  | 21 | 10.5 | 25000 |  |  | 19300 | 77.2% | 2.48 | Both | 487.5 | 1.95 | HRCU-A-CB (Split System: Heat Pump with Remote Outdoor Unit-Air-Source) | N/A
207455219 | Central Heat Pump | LENNOX | SL25XPV-036-230A** | ADP |  | L*35/36S9 | SL297UH080NV60C* | 33600 |  |  | 21 | 8.6 | 32800 |  |  | 26200 | 79.88% | 1.8 | Both | 700 | 2.8 | HRCU-A-CB (Split System: Heat Pump with Remote Outdoor Unit-Air-Source) | N/A
207455049 | Central Heat Pump | LENNOX | SL25XPV-036-230A** | ADP |  | LH35/38X9 | EL296UH090XV60C* | 33600 |  |  | 21 | 8.6 | 32800 |  |  | 26200 | 79.88% | 1.8 | Both | 700 | 2.8 | HRCU-A-CB (Split System: Heat Pump with Remote Outdoor Unit-Air-Source) | N/A
207455341 | Central Heat Pump | LENNOX | SL25XPV-048-230A** | ADP |  | LH40/61W9 | EL296UH090XV60C* | 44500 |  |  | 20 | 9.2 | 43500 |  |  | 37200 | 85.52% | 1.82 | Both | 927.0833 | 3.7083 | HRCU-A-CB (Split System: Heat Pump with Remote Outdoor Unit-Air-Source) | N/A
207454967 | Central Heat Pump | LENNOX | SL25XPV-024-230A** | ADP |  | L*35/36S9 | SLP99UH090XV36C* | 22200 |  |  | 22 | 9.3 | 19800 |  |  | 19800 | 100% | 1.9 | Both | 462.5 | 1.85 | HRCU-A-CB (Split System: Heat Pump with Remote Outdoor Unit-Air-Source) | N/A
207455448 | Central Heat Pump | LENNOX | SL25XPV-048-230A** | ADP |  | LH42/62W9 | SLP99UH090XV48C* | 45500 |  |  | 20 | 9.4 | 42000 |  |  | 36000 | 85.71% | 1.88 | Both | 947.9167 | 3.7917 | HRCU-A-CB (Split System: Heat Pump with Remote Outdoor Unit-Air-Source) | N/A
207454981 | Central Heat Pump | LENNOX | SL25XPV-024-230A** | ADP |  | L*23/37Z9 | SLP99UH090XV48C* | 22200 |  |  | 21 | 9.4 | 19800 |  |  | 19600 | 98.99% | 1.9 | Both | 462.5 | 1.85 | HRCU-A-CB (Split System: Heat Pump with Remote Outdoor Unit-Air-Source) | N/A
207454705 | Central Heat Pump | LENNOX | SL25XPV-024-230A** | ADP |  | L*19/36S9 | EL296UH045XV36B* | 22000 |  |  | 22 | 9.65 | 20000 |  |  | 20200 | 101% | 1.82 | Both | 458.3333 | 1.8333 | HRCU-A-CB (Split System: Heat Pump with Remote Outdoor Unit-Air-Source) | N/A
215031253 | Central Heat Pump | DAIKIN | DZ9VCA3610A* | ASPEN |  | CH48B34+TDR | D*96VC1005CNA* | 31600 |  |  | 19 | 8.1 | 34000 |  |  | 24400 | 71.76% | 1.8 | Both | 658.3333 | 2.6333 | HRCU-A-CB (Split System: Heat Pump with Remote Outdoor Unit-Air-Source) | N/A
215472307 | Central Heat Pump | TRANE | 4TWV8X48A1 | ASPEN |  | D(A,C,E)60B44+TDR | S9V2C080U5PSC+RP | 45000 |  |  | 18 | 8.2 | 44000 |  |  | 37000 | 84.09% | 2.23 | Both | 937.5 | 3.75 | HRCU-A-CB (Split System: Heat Pump with Remote Outdoor Unit-Air-Source) | N/A
215472308 | Central Heat Pump | TRANE | 4TWV8X48A1 | ASPEN |  | D(A,C,E)60B44+TDR | S9V2C100U5PSC+RP | 45000 |  |  | 18 | 8.2 | 44000 |  |  | 37000 | 84.09% | 2.23 | Both | 937.5 | 3.75 | HRCU-A-CB (Split System: Heat Pump with Remote Outdoor Unit-Air-Source) | N/A
211708466 | Central Heat Pump | COLEMAN | THF2B48T21 | ASPEN |  | D(A,C,E)48D34+TDR | TM9E080C16MP12 | 45000 |  |  | 16 | 8.2 | 44000 |  |  | 31200 | 70.91% | 3.13 | Both | 937.5 | 3.75 | HRCU-A-CB (Split System: Heat Pump with Remote Outdoor Unit-Air-Source) | N/A
211708422 | Central Heat Pump | COLEMAN | THF2B48T21 | ASPEN |  | D(A,C,E)48D34+TDR | TL9E080C16UH11 | 45000 |  |  | 16 | 8.2 | 44000 |  |  | 31200 | 70.91% | 3.1 | Both | 937.5 | 3.75 | HRCU-A-CB (Split System: Heat Pump with Remote Outdoor Unit-Air-Source) | N/A
211708446 | Central Heat Pump | COLEMAN | THF2B48T21 | ASPEN |  | D(A,C,E)48D34+TDR | TM8V100C16MP12 | 45500 |  |  | 16 | 8.2 | 44000 |  |  | 30800 | 70% | 3.14 | Both | 947.9167 | 3.7917 | HRCU-A-CB (Split System: Heat Pump with Remote Outdoor Unit-Air-Source) | N/A
211708444 | Central Heat Pump | COLEMAN | THF2B48T21 | ASPEN |  | D(A,C,E)48D34+TDR | TM8V080C16MP12 | 45500 |  |  | 16 | 8.2 | 44000 |  |  | 30800 | 70% | 3.14 | Both | 947.9167 | 3.7917 | HRCU-A-CB (Split System: Heat Pump with Remote Outdoor Unit-Air-Source) | N/A
214391691 | Central Heat Pump | RUUD | RP15AZ24AJ2N | ASPEN |  | CP37A34+TDR | R962V0603A17M4S | 22400 |  |  | 15.6 | 8.3 | 23000 |  |  | 16500 | 71.74% | 2.9 | Both | 466.6667 | 1.8667 | HRCU-A-CB (Split System: Heat Pump with Remote Outdoor Unit-Air-Source) | N/A
213295993 | Central Heat Pump | AMERICAN STANDARD | 4A6V0X24A1 | ASPEN |  | D(A,C,E)36A44+JMET12BS2N1+TDR |  | 22000 |  |  | 18.9 | 8.3 | 21400 |  |  | 19200 | 89.72% | 2.42 | Both | 458.3333 | 1.8333 | HRCU-A-CB (Split System: Heat Pump with Remote Outdoor Unit-Air-Source) | N/A
214331688 | Central Heat Pump | BOSCH | BOVA-36HDN1-M20G | ASPEN |  | D(A,C,E)36A3G+TXV+TDR | BGH96M060B3B | 22200 |  |  | 18 | 8.4 | 23600 |  |  | 22200 | 94.07% | 2.17 | Both | 462.5 | 1.85 | HRCU-A-CB (Split System: Heat Pump with Remote Outdoor Unit-Air-Source) | N/A
214331698 | Central Heat Pump | BOSCH | BOVA-36HDN1-M20G | ASPEN |  | D(A,C,E)36A3G+TXV+TDR | BGH96M080B3B | 22200 |  |  | 18 | 8.4 | 23600 |  |  | 22200 | 94.07% | 2.17 | Both | 462.5 | 1.85 | HRCU-A-CB (Split System: Heat Pump with Remote Outdoor Unit-Air-Source) | N/A
213238570 | Central Heat Pump | CHAMPION HEATING AND COOLING | THF2B48T21 | ASPEN |  | D(A,C,E)48D44+TDR | TM9E080C20MP12 | 44500 |  |  | 16.3 | 8.5 | 45000 |  |  | 31600 | 70.22% | 3.16 | Both | 927.0833 | 3.7083 | HRCU-A-CB (Split System: Heat Pump with Remote Outdoor Unit-Air-Source) | N/A
214649704 | Central Heat Pump | MIDEA | MOVB-60HDN1-M18M | ASPEN |  | D(A,C,E)48C34+TDR | MGH96M080C4A | 33200 |  |  | 16.5 | 8.5 | 34600 |  |  | 26000 | 75.14% | 2.41 | Both | 691.6667 | 2.7667 | HRCU-A-CB (Split System: Heat Pump with Remote Outdoor Unit-Air-Source) | N/A
215375434 | Central Heat Pump | BOSCH | BOVD-36HDN1-M20G | ASPEN |  | D(A,C,E)36A36+TDR | BGH96M080B3B | 22400 |  |  | 18.4 | 8.5 | 19900 |  |  | 20000 | 100.5% | 2.92 | Both | 466.6667 | 1.8667 | HRCU-A-CB (Split System: Heat Pump with Remote Outdoor Unit-Air-Source) | N/A
211168134 | Central Heat Pump | AMERICAN STANDARD | 4A6V0X24A1 | ASPEN |  | 4PXFH003AZ3+TDR | *DHMB080ACV3 | 23200 |  |  | 18 | 8.5 | 20200 |  |  | 19300 | 95.54% | 2.48 | Both | 483.3333 | 1.9333 | HRCU-A-CB (Split System: Heat Pump with Remote Outdoor Unit-Air-Source) | N/A
211168136 | Central Heat Pump | AMERICAN STANDARD | 4A6V0X24A1 | ASPEN |  | 4PXFH003AZ3+TDR | *DD2B060ACV3 | 23400 |  |  | 18.5 | 8.5 | 20000 |  |  | 19400 | 97% | 2.46 | Both | 487.5 | 1.95 | HRCU-A-CB (Split System: Heat Pump with Remote Outdoor Unit-Air-Source) | N/A
214331697 | Central Heat Pump | BOSCH | BOVA-36HDN1-M20G | ASPEN |  | D(A,C,E)30B3G+TXV+TDR | BGH96M080B3B | 22200 |  |  | 18 | 8.7 | 23800 |  |  | 22200 | 93.28% | 2.21 | Both | 462.5 | 1.85 | HRCU-A-CB (Split System: Heat Pump with Remote Outdoor Unit-Air-Source) | N/A
214331849 | Central Heat Pump | BOSCH | BOVB-36HDN1-M20G | ASPEN |  | D(A,C,E)30B3G+TXV+TDR | BGH96M080B3B | 22200 |  |  | 18 | 8.7 | 23800 |  |  | 22200 | 93.28% | 2.21 | Both | 462.5 | 1.85 | HRCU-A-CB (Split System: Heat Pump with Remote Outdoor Unit-Air-Source) | N/A
214331687 | Central Heat Pump | BOSCH | BOVA-36HDN1-M20G | ASPEN |  | D(A,C,E)30B3G+TXV+TDR | BGH96M060B3B | 22200 |  |  | 18 | 8.7 | 23800 |  |  | 22200 | 93.28% | 2.23 | Both | 462.5 | 1.85 | HRCU-A-CB (Split System: Heat Pump with Remote Outdoor Unit-Air-Source) | N/A
215375428 | Central Heat Pump | BOSCH | BOVD-36HDN1-M20G | ASPEN |  | D(A,C,E)30B36+TDR | BGH96M060B3B | 22400 |  |  | 18.4 | 8.7 | 19900 |  |  | 20000 | 100.5% | 2.9 | Both | 466.6667 | 1.8667 | HRCU-A-CB (Split System: Heat Pump with Remote Outdoor Unit-Air-Source) | N/A
214331777 | Central Heat Pump | BOSCH | BOVA-60HDN1-M20G | ASPEN |  | D(A,C,E)48D4G+TXV+TDR | BGH96M100C5B | 44000 |  |  | 17.5 | 8.8 | 46500 |  |  | 39000 | 83.87% | 2.35 | Both | 916.6667 | 3.6667 | HRCU-A-CB (Split System: Heat Pump with Remote Outdoor Unit-Air-Source) | N/A
214331773 | Central Heat Pump | BOSCH | BOVA-60HDN1-M20G | ASPEN |  | D(A,C,E)48D4G+TXV+TDR | BGH96M100C5A | 44000 |  |  | 17.5 | 8.8 | 46500 |  |  | 39000 | 83.87% | 2.35 | Both | 916.6667 | 3.6667 | HRCU-A-CB (Split System: Heat Pump with Remote Outdoor Unit-Air-Source) | N/A
214331937 | Central Heat Pump | BOSCH | BOVB-60HDN1-M20G | ASPEN |  | D(A,C,E)48D4G+TXV+TDR | BGH96M100C5B | 44000 |  |  | 17.5 | 8.8 | 46500 |  |  | 39000 | 83.87% | 2.35 | Both | 916.6667 | 3.6667 | HRCU-A-CB (Split System: Heat Pump with Remote Outdoor Unit-Air-Source) | N/A
214592558 | Central Heat Pump | ECOER | EODA18H-2436B | ASPEN |  | D(A,C,E)24C34+TDR | MGH96M060B3A | 22800 |  |  | 18 | 8.8 | 24000 |  |  | 19200 | 80% | 2.1 | Both | 475 | 1.9 | HRCU-A-CB (Split System: Heat Pump with Remote Outdoor Unit-Air-Source) | N/A
214331953 | Central Heat Pump | BOSCH | BOVB-60HDN1-M20G | ASPEN |  | D(A,C,E)48D4G+TXV+TDR | BGH96M120D5B | 44500 |  |  | 17.5 | 9 | 47000 |  |  | 38500 | 81.91% | 2.32 | Both | 927.0833 | 3.7083 | HRCU-A-CB (Split System: Heat Pump with Remote Outdoor Unit-Air-Source) | N/A
214723129 | Central Heat Pump | BOSCH | BOVA-36HDN1-M20G | ASPEN |  | L(E,F)W30F4 |  | 21800 |  |  | 19 | 9 | 23600 |  |  | 17600 | 74.58% | 2 | Both | 454.1667 | 1.8167 | HRCU-A-CB (Split System: Heat Pump with Remote Outdoor Unit-Air-Source) | N/A
214331872 | Central Heat Pump | BOSCH | BOVB-36HDN1-M20G | ASPEN |  | D(A,C,E)36C4G+TXV+TDR | BGH96M100C5B | 31200 |  |  | 18.5 | 9 | 34200 |  |  | 27600 | 80.7% | 2.51 | Both | 650 | 2.6 | HRCU-A-CB (Split System: Heat Pump with Remote Outdoor Unit-Air-Source) | N/A
214331846 | Central Heat Pump | BOSCH | BOVB-36HDN1-M20G | ASPEN |  | D(A,C,E)36D3G+TXV+TDR | BGH96M080B3A | 23000 |  |  | 18 | 9 | 24000 |  |  | 22200 | 92.5% | 2.28 | Both | 479.1667 | 1.9167 | HRCU-A-CB (Split System: Heat Pump with Remote Outdoor Unit-Air-Source) | N/A
214331832 | Central Heat Pump | BOSCH | BOVB-36HDN1-M20G | ASPEN |  | D(A,C,E)36D3G+TXV+TDR | BGH96M060B3A | 23000 |  |  | 18 | 9 | 24000 |  |  | 22200 | 92.5% | 2.28 | Both | 479.1667 | 1.9167 | HRCU-A-CB (Split System: Heat Pump with Remote Outdoor Unit-Air-Source) | N/A
214331700 | Central Heat Pump | BOSCH | BOVA-36HDN1-M20G | ASPEN |  | D(A,C,E)36C4G+TXV+TDR | BGH96M080B3B | 23200 |  |  | 18 | 9 | 24000 |  |  | 22200 | 92.5% | 2.28 | Both | 483.3333 | 1.9333 | HRCU-A-CB (Split System: Heat Pump with Remote Outdoor Unit-Air-Source) | N/A
214331685 | Central Heat Pump | BOSCH | BOVA-36HDN1-M20G | ASPEN |  | D(A,C,E)36C4G+TXV+TDR | BGH96M060B3A | 23200 |  |  | 18 | 9 | 24000 |  |  | 22200 | 92.5% | 2.28 | Both | 483.3333 | 1.9333 | HRCU-A-CB (Split System: Heat Pump with Remote Outdoor Unit-Air-Source) | N/A
214447332 | Central Heat Pump | ECOER | EODA18H-2436B | ASPEN |  | A(E,F)M364+TDR |  | 23600 |  |  | 19.6 | 9.2 | 24000 |  |  | 19600 | 81.67% | 1.9 | Both | 491.6667 | 1.9667 | HRCU-A-CB (Split System: Heat Pump with Remote Outdoor Unit-Air-Source) | N/A
215057523 | Central Heat Pump | BOSCH | BOVD-36HDN1-M20G | ASPEN |  | L(E,G)M48K4 |  | 30800 |  |  | 19 | 9.5 | 33000 |  |  | 24000 | 72.73% | 1.9 | Both | 641.6667 | 2.5667 | HRCU-A-CB (Split System: Heat Pump with Remote Outdoor Unit-Air-Source) | N/A
214592616 | Central Heat Pump | ECOER | EODA18H-4860B | ECOER |  | EBCT3036BAA | MGH96M080B3A | 33000 |  |  | 17.5 | 8.8 | 35000 |  |  | 27000 | 77.14% | 2.1 | Both | 687.5 | 2.75 | HRCU-A-CB (Split System: Heat Pump with Remote Outdoor Unit-Air-Source) | N/A
214660197 | Central Heat Pump | ECOER | EODA18H-4860BAA | ECOER |  | EBCT3036BAA | MGH96M080B3A | 33000 |  |  | 17.5 | 8.8 | 35000 |  |  | 27000 | 77.14% | 2.1 | Both | 687.5 | 2.75 | HRCU-A-CB (Split System: Heat Pump with Remote Outdoor Unit-Air-Source) | N/A
214296120 | Central Heat Pump | BOREAL | ENVBR36HPJ1OA | ADP |  | V36H***P429+TD |  | 22200 |  |  | 15.2 | 8.35 | 22400 |  |  | 21200 | 94.64% | 1.78 | Both | 462.5 | 1.85 | HRCU-A-C (Split System: Heat Pump with Remote Outdoor Unit with No Indoor Fan --Air Source) | N/A
213270398 | Central Heat Pump | GE Appliances | AUH2436ZGDA* | ADP |  | PL36H***P429+TD |  | 22200 |  |  | 15.2 | 8.35 | 22400 |  |  | 21200 | 94.64% | 1.78 | Both | 462.5 | 1.85 | HRCU-A-C (Split System: Heat Pump with Remote Outdoor Unit with No Indoor Fan --Air Source) | N/A
213270400 | Central Heat Pump | GE Appliances | AUH2436ZGDA* | ADP |  | V30H***P429+TD |  | 22200 |  |  | 15.2 | 8.35 | 22400 |  |  | 21200 | 94.64% | 1.78 | Both | 462.5 | 1.85 | HRCU-A-C (Split System: Heat Pump with Remote Outdoor Unit with No Indoor Fan --Air Source) | N/A
213270401 | Central Heat Pump | GE Appliances | AUH2436ZGDA* | ADP |  | V36H***P429+TD |  | 22200 |  |  | 15.2 | 8.35 | 22400 |  |  | 21200 | 94.64% | 1.78 | Both | 462.5 | 1.85 | HRCU-A-C (Split System: Heat Pump with Remote Outdoor Unit with No Indoor Fan --Air Source) | N/A
213307109 | Central Heat Pump | GREE | FLEXX36HP230V1AO | ADP |  | V36H142P429+TD |  | 22200 |  |  | 15.2 | 8.35 | 22400 |  |  | 21200 | 94.64% | 1.78 | Both | 462.5 | 1.85 | HRCU-A-C (Split System: Heat Pump with Remote Outdoor Unit with No Indoor Fan --Air Source) | N/A
212869777 | Central Heat Pump | GE Appliances | AUH2436ZGDA* | ADP |  | HG33930+TD |  | 22400 |  |  | 15.2 | 8.4 | 22400 |  |  | 21200 | 94.64% | 1.78 | Both | 466.6667 | 1.8667 | HRCU-A-C (Split System: Heat Pump with Remote Outdoor Unit with No Indoor Fan --Air Source) | N/A
214797847 | Central Heat Pump | GREE | FLEXX24HP230V1AO | ADP |  | HE7J(1,2)30+TXV+TD |  | 22200 |  |  | 15.2 | 8.4 | 22400 |  |  | 19100 | 85.27% | 1.78 | Both | 462.5 | 1.85 | HRCU-A-C (Split System: Heat Pump with Remote Outdoor Unit with No Indoor Fan --Air Source) | N/A
213369661 | Central Heat Pump | GE Appliances | AUH4860ZGDA* | ADP |  | *E86948+TD |  | 47000 |  |  | 15.2 | 8.5 | 46000 |  |  | 33200 | 72.17% | 1.8 | Both | 979.1667 | 3.9167 | HRCU-A-C (Split System: Heat Pump with Remote Outdoor Unit with No Indoor Fan --Air Source) | N/A
213369665 | Central Heat Pump | GE Appliances | AUH4860ZGDA* | ADP |  | *G52948+TD |  | 47000 |  |  | 15.2 | 8.5 | 46000 |  |  | 33200 | 72.17% | 1.8 | Both | 979.1667 | 3.9167 | HRCU-A-C (Split System: Heat Pump with Remote Outdoor Unit with No Indoor Fan --Air Source) | N/A
214296131 | Central Heat Pump | BOREAL | ENVBR36HPJ1OA | ADP |  | *G8J936 |  | 22600 |  |  | 15.2 | 8.5 | 22400 |  |  | 21200 | 94.64% | 1.8 | Both | 470.8333 | 1.8833 | HRCU-A-C (Split System: Heat Pump with Remote Outdoor Unit with No Indoor Fan --Air Source) | N/A
213318191 | Central Heat Pump | GREE | FLEXX36HP230V1AO | ADP |  | PL36H***P219+TD |  | 22600 |  |  | 15.2 | 8.5 | 22400 |  |  | 21200 | 94.64% | 1.8 | Both | 470.8333 | 1.8833 | HRCU-A-C (Split System: Heat Pump with Remote Outdoor Unit with No Indoor Fan --Air Source) | N/A
213082104 | Central Heat Pump | GREE | FLEXX36HP230V1AO | ADP |  | V,R36H175P149+TD |  | 22800 |  |  | 15.2 | 8.5 | 22400 |  |  | 21200 | 94.64% | 1.8 | Both | 475 | 1.9 | HRCU-A-C (Split System: Heat Pump with Remote Outdoor Unit with No Indoor Fan --Air Source) | N/A
213369604 | Central Heat Pump | KINGHOME | KU36UHO | ADP |  | *G34936 |  | 22800 |  |  | 15.2 | 8.5 | 22400 |  |  | 21200 | 94.64% | 1.8 | Both | 475 | 1.9 | HRCU-A-C (Split System: Heat Pump with Remote Outdoor Unit with No Indoor Fan --Air Source) | N/A
215389840 | Central Heat Pump | ECOER | EODA19H-4860A | ADP |  | PL60H210P199+TD |  | 52000 |  |  | 15.2 | 8.6 | 51000 |  |  | 36800 | 72.16% | 1.9 | Both | 1083.3333 | 4.3333 | HRCU-A-C (Split System: Heat Pump with Remote Outdoor Unit with No Indoor Fan --Air Source) | N/A
215418108 | Central Heat Pump | ECOER | EODA19H-4860A | ADP |  | HG86960+TD |  | 52000 |  |  | 15.2 | 8.6 | 51000 |  |  | 36800 | 72.16% | 1.9 | Both | 1083.3333 | 4.3333 | HRCU-A-C (Split System: Heat Pump with Remote Outdoor Unit with No Indoor Fan --Air Source) | N/A
214604337 | Central Heat Pump | MIDEA | 38MURAQ24AB3 | ADP |  | HG21930+TD |  | 23000 |  |  | 16 | 8.8 | 23000 |  |  | 19600 | 85.22% | 1.84 | Both | 479.1667 | 1.9167 | HRCU-A-C (Split System: Heat Pump with Remote Outdoor Unit with No Indoor Fan --Air Source) | N/A
214074420 | Central Heat Pump | MOOVAIR | DMA18HOS20230E7 | ADP |  | HG21(1,2)24+TXV+TD |  | 17700 |  |  | 16 | 8.85 | 17100 |  |  | 14600 | 85.38% | 2.06 | Both | 368.75 | 1.475 | HRCU-A-C (Split System: Heat Pump with Remote Outdoor Unit with No Indoor Fan --Air Source) | N/A
214290120 | Central Heat Pump | THERMAL ZONE | TZPLV182PA | ADP |  | H,GG21924+TD |  | 17700 |  |  | 16 | 8.85 | 17100 |  |  | 14600 | 85.38% | 2.06 | Both | 368.75 | 1.475 | HRCU-A-C (Split System: Heat Pump with Remote Outdoor Unit with No Indoor Fan --Air Source) | N/A
213369681 | Central Heat Pump | MOOVAIR | DMA30HOS20230E7 | ADP |  | *E31930+TD |  | 28600 |  |  | 15.2 | 9.05 | 31000 |  |  | 26600 | 85.81% | 1.76 | Both | 595.8333 | 2.3833 | HRCU-A-C (Split System: Heat Pump with Remote Outdoor Unit with No Indoor Fan --Air Source) | N/A
213608450 | Central Heat Pump | BRYANT | 38MURAQ24AB3 | ADP |  | CDP24H15P+TD |  | 24000 |  |  | 16 | 9.1 | 23200 |  |  | 19600 | 84.48% | 1.88 | Both | 500 | 2 | HRCU-A-C (Split System: Heat Pump with Remote Outdoor Unit with No Indoor Fan --Air Source) | N/A
213613865 | Central Heat Pump | CARRIER | 38MURAQ30AB3 | ADP |  | H,PE32936+TD |  | 29000 |  |  | 15.2 | 9.2 | 31200 |  |  | 26600 | 85.26% | 1.78 | Both | 604.1667 | 2.4167 | HRCU-A-C (Split System: Heat Pump with Remote Outdoor Unit with No Indoor Fan --Air Source) | N/A
213369635 | Central Heat Pump | Dettson | EVD-30-O | ADP |  | *G33936+TD |  | 29400 |  |  | 15.2 | 9.35 | 31200 |  |  | 26600 | 85.26% | 1.8 | Both | 612.5 | 2.45 | HRCU-A-C (Split System: Heat Pump with Remote Outdoor Unit with No Indoor Fan --Air Source) | N/A
214604338 | Central Heat Pump | MIDEA | 38MURAQ30AB3 | ADP |  | HG7J930+TD |  | 29400 |  |  | 15.2 | 9.35 | 31200 |  |  | 26600 | 85.26% | 1.8 | Both | 612.5 | 2.45 | HRCU-A-C (Split System: Heat Pump with Remote Outdoor Unit with No Indoor Fan --Air Source) | N/A
213369684 | Central Heat Pump | MOOVAIR | DMA30HOS20230E7 | ADP |  | *G7J936+TD |  | 29400 |  |  | 15.2 | 9.35 | 31200 |  |  | 26600 | 85.26% | 1.8 | Both | 612.5 | 2.45 | HRCU-A-C (Split System: Heat Pump with Remote Outdoor Unit with No Indoor Fan --Air Source) | N/A
212614017 | Central Heat Pump | MOOVAIR | DMA30HOS20230E7 | ADP |  | HG33936+TD |  | 29400 |  |  | 15.2 | 9.35 | 31200 |  |  | 26600 | 85.26% | 1.8 | Both | 612.5 | 2.45 | HRCU-A-C (Split System: Heat Pump with Remote Outdoor Unit with No Indoor Fan --Air Source) | N/A
213796335 | Central Heat Pump | CARRIER | 38MURAQ30AB3 | ADP |  | C36A***L139+CBPE3A* |  | 30000 |  |  | 15.2 | 9.35 | 31200 |  |  | 26600 | 85.26% | 1.8 | Both | 625 | 2.5 | HRCU-A-C (Split System: Heat Pump with Remote Outdoor Unit with No Indoor Fan --Air Source) | N/A
214801869 | Central Heat Pump | TEMPSTAR | DLCURAH24ABK | ADP |  | CE(P,V)3617G349 |  | 24000 |  |  | 16 | 9.5 | 23400 |  |  | 19600 | 83.76% | 1.95 | Both | 500 | 2 | HRCU-A-C (Split System: Heat Pump with Remote Outdoor Unit with No Indoor Fan --Air Source) | N/A
214595939 | Central Heat Pump | AIRQUEST | DLCURAH30ABK | ADP |  | HG80936+TD |  | 30000 |  |  | 15.2 | 9.7 | 31400 |  |  | 26600 | 84.71% | 1.85 | Both | 625 | 2.5 | HRCU-A-C (Split System: Heat Pump with Remote Outdoor Unit with No Indoor Fan --Air Source) | N/A
214320270 | Central Heat Pump | BOREAL | ENVBR60HPJ1OA | ASPEN |  | C(A,C,D,E)48C44+TDR |  | 47000 |  |  | 15.2 | 8.5 | 48000 |  |  | 33600 | 70% | 1.8 | Both | 979.1667 | 3.9167 | HRCU-A-C (Split System: Heat Pump with Remote Outdoor Unit with No Indoor Fan --Air Source) | N/A
212861170 | Central Heat Pump | GREE | FLEXX60HP230V1AO | ASPEN |  | C(A,C,D,E)48C44+TDR |  | 47000 |  |  | 15.2 | 8.5 | 48000 |  |  | 33600 | 70% | 1.8 | Both | 979.1667 | 3.9167 | HRCU-A-C (Split System: Heat Pump with Remote Outdoor Unit with No Indoor Fan --Air Source) | N/A
214320267 | Central Heat Pump | BOREAL | ENVBR36HPJ1OA | ASPEN |  | D(A,C,E)25B34+TDR |  | 23000 |  |  | 15.2 | 8.5 | 24000 |  |  | 21600 | 90% | 1.8 | Both | 479.1667 | 1.9167 | HRCU-A-C (Split System: Heat Pump with Remote Outdoor Unit with No Indoor Fan --Air Source) | N/A
214320588 | Central Heat Pump | Frigidaire | GXH24-36MSK4DH | ASPEN |  | D(A,C,E)25B34+TDR |  | 23000 |  |  | 15.2 | 8.5 | 24000 |  |  | 21600 | 90% | 1.8 | Both | 479.1667 | 1.9167 | HRCU-A-C (Split System: Heat Pump with Remote Outdoor Unit with No Indoor Fan --Air Source) | N/A
212925901 | Central Heat Pump | GREE | GUD36W/A-D(U) | ASPEN |  | D(A,C,E)24A44+TDR |  | 23000 |  |  | 15.2 | 8.5 | 24000 |  |  | 21600 | 90% | 1.8 | Both | 479.1667 | 1.9167 | HRCU-A-C (Split System: Heat Pump with Remote Outdoor Unit with No Indoor Fan --Air Source) | N/A
214609884 | Central Heat Pump | CARRIER | 38MURAQ36AB3 | ASPEN |  | D(A,C,E)36A34+TDR |  | 34600 |  |  | 15.2 | 8.6 | 38000 |  |  | 31600 | 83.16% | 1.85 | Both | 720.8333 | 2.8833 | HRCU-A-C (Split System: Heat Pump with Remote Outdoor Unit with No Indoor Fan --Air Source) | N/A
214625047 | Central Heat Pump | MIDEA | 38MURAQ36AB3 | ASPEN |  | D(A,C,E)42D24+TDR |  | 33800 |  |  | 15.2 | 8.6 | 27600 |  |  | 31600 | 114.5% | 1.85 | Both | 704.1667 | 2.8167 | HRCU-A-C (Split System: Heat Pump with Remote Outdoor Unit with No Indoor Fan --Air Source) | N/A
214625049 | Central Heat Pump | PAYNE | 38MURAQ24AB3 | ASPEN |  | D(A,C,E)24A24+TDR |  | 20600 |  |  | 15.2 | 9.3 | 21000 |  |  | 20000 | 95.24% | 1.95 | Both | 429.1667 | 1.7167 | HRCU-A-C (Split System: Heat Pump with Remote Outdoor Unit with No Indoor Fan --Air Source) | N/A
214779383 | Central Heat Pump | TEMPSTAR | DLCURAH24ABK | ASPEN |  | D(A,C,E)30A24+TDR |  | 21400 |  |  | 16 | 9.4 | 25000 |  |  | 20000 | 80% | 1.95 | Both | 445.8333 | 1.7833 | HRCU-A-C (Split System: Heat Pump with Remote Outdoor Unit with No Indoor Fan --Air Source) | N/A
214625027 | Central Heat Pump | BRYANT | 38MURAQ30AB3 | ASPEN |  | D(A,C,E)42D24+TDR |  | 28000 |  |  | 15.2 | 9.5 | 22800 |  |  | 27000 | 118.4% | 1.85 | Both | 583.3333 | 2.3333 | HRCU-A-C (Split System: Heat Pump with Remote Outdoor Unit with No Indoor Fan --Air Source) | N/A
214609880 | Central Heat Pump | CARRIER | 38MURAQ30AB3 | ASPEN |  | D(A,C,E)36A34+TDR |  | 28600 |  |  | 15.2 | 9.5 | 33200 |  |  | 27000 | 81.33% | 1.85 | Both | 595.8333 | 2.3833 | HRCU-A-C (Split System: Heat Pump with Remote Outdoor Unit with No Indoor Fan --Air Source) | N/A
215295562 | Central Heat Pump | AIRQUEST | DLCURAH36ABK | ADP |  | H,GE7J936 | *96VTN1002120A* | 35600 |  |  | 15.2 | 8.1 | 37800 |  |  | 34800 | 92.06% | 1.9 | Both | 741.6667 | 2.9667 | HRCU-A-CB (Split System: Heat Pump with Remote Outdoor Unit-Air-Source) | N/A
215289631 | Central Heat Pump | AIRQUEST | DLCURAH18ABK | ADP |  | H,GG30924 | *92MSN0601412A* | 16000 |  |  | 16 | 8.1 | 16400 |  |  | 18300 | 111.6% | 2.24 | Both | 333.3333 | 1.3333 | HRCU-A-CB (Split System: Heat Pump with Remote Outdoor Unit-Air-Source) | N/A
215289632 | Central Heat Pump | AIRQUEST | DLCURAH18ABK | ADP |  | H,GE30924 | *92MSN0601412A* | 16000 |  |  | 16 | 8.1 | 16400 |  |  | 18300 | 111.6% | 2.24 | Both | 333.3333 | 1.3333 | HRCU-A-CB (Split System: Heat Pump with Remote Outdoor Unit-Air-Source) | N/A
215293229 | Central Heat Pump | AIRQUEST | DLCURAH24ABK | ADP |  | H,GE31930 | *96VTN1002122A* | 22600 |  |  | 16 | 8.1 | 24200 |  |  | 23400 | 96.69% | 1.98 | Both | 470.8333 | 1.8833 | HRCU-A-CB (Split System: Heat Pump with Remote Outdoor Unit-Air-Source) | N/A
215294856 | Central Heat Pump | AIRQUEST | DLCURAH36ABK | ADP |  | HE7J936 | *92MSN1002122A* | 34000 |  |  | 16 | 8.1 | 36800 |  |  | 34600 | 94.02% | 2 | Both | 708.3333 | 2.8333 | HRCU-A-CB (Split System: Heat Pump with Remote Outdoor Unit-Air-Source) | N/A
215294812 | Central Heat Pump | AIRQUEST | DLCURAH36ABK | ADP |  | H,GE7J936 | *92MSN1002120A* | 34000 |  |  | 16 | 8.1 | 36800 |  |  | 34400 | 93.48% | 2 | Both | 708.3333 | 2.8333 | HRCU-A-CB (Split System: Heat Pump with Remote Outdoor Unit-Air-Source) | N/A
215295587 | Central Heat Pump | AIRQUEST | DLCURAH36ABK | ADP |  | HE33936 | *96VTN1002120B* | 35200 |  |  | 16 | 8.1 | 36800 |  |  | 34600 | 94.02% | 1.88 | Both | 733.3333 | 2.9333 | HRCU-A-CB (Split System: Heat Pump with Remote Outdoor Unit-Air-Source) | N/A
215294660 | Central Heat Pump | AIRQUEST | DLCURAH36ABK | ADP |  | H,GE1K936 | *92MSN0601714A* | 35200 |  |  | 16 | 8.1 | 36800 |  |  | 34600 | 94.02% | 1.94 | Both | 733.3333 | 2.9333 | HRCU-A-CB (Split System: Heat Pump with Remote Outdoor Unit-Air-Source) | N/A
215294752 | Central Heat Pump | AIRQUEST | DLCURAH36ABK | ADP |  | HE35936 | *92MSN0802120A* | 35200 |  |  | 16 | 8.1 | 36800 |  |  | 34600 | 94.02% | 1.88 | Both | 733.3333 | 2.9333 | HRCU-A-CB (Split System: Heat Pump with Remote Outdoor Unit-Air-Source) | N/A
215295190 | Central Heat Pump | AIRQUEST | DLCURAH36ABK | ADP |  | H,GE35936 | *96MSN1202422A* | 35200 |  |  | 16 | 8.1 | 36800 |  |  | 34600 | 94.02% | 1.88 | Both | 733.3333 | 2.9333 | HRCU-A-CB (Split System: Heat Pump with Remote Outdoor Unit-Air-Source) | N/A
215294775 | Central Heat Pump | AIRQUEST | DLCURAH36ABK | ADP |  | HG9J936 | *92MSN0802120A* | 35200 |  |  | 16 | 8.1 | 36800 |  |  | 34600 | 94.02% | 1.88 | Both | 733.3333 | 2.9333 | HRCU-A-CB (Split System: Heat Pump with Remote Outdoor Unit-Air-Source) | N/A
215294659 | Central Heat Pump | AIRQUEST | DLCURAH36ABK | ADP |  | H,GG1K936 | *92MSN0601714A* | 35200 |  |  | 16 | 8.1 | 36800 |  |  | 34600 | 94.02% | 1.94 | Both | 733.3333 | 2.9333 | HRCU-A-CB (Split System: Heat Pump with Remote Outdoor Unit-Air-Source) | N/A
215295670 | Central Heat Pump | AIRQUEST | DLCURAH36ABK | ADP |  | HG34936 | *96VTN1002122B* | 35400 |  |  | 16 | 8.1 | 36800 |  |  | 34600 | 94.02% | 1.88 | Both | 737.5 | 2.95 | HRCU-A-CB (Split System: Heat Pump with Remote Outdoor Unit-Air-Source) | N/A
215294843 | Central Heat Pump | AIRQUEST | DLCURAH36ABK | ADP |  | HE34936 | *92MSN1002122A* | 35400 |  |  | 16 | 8.1 | 36800 |  |  | 34600 | 94.02% | 1.9 | Both | 737.5 | 2.95 | HRCU-A-CB (Split System: Heat Pump with Remote Outdoor Unit-Air-Source) | N/A
215294821 | Central Heat Pump | AIRQUEST | DLCURAH36ABK | ADP |  | H,GE1K936 | *92MSN1002120A* | 35400 |  |  | 16 | 8.1 | 36800 |  |  | 34600 | 94.02% | 1.88 | Both | 737.5 | 2.95 | HRCU-A-CB (Split System: Heat Pump with Remote Outdoor Unit-Air-Source) | N/A
215295634 | Central Heat Pump | AIRQUEST | DLCURAH36ABK | ADP |  | HE34936 | *96VTN1002122A* | 35400 |  |  | 16 | 8.1 | 36800 |  |  | 34600 | 94.02% | 1.88 | Both | 737.5 | 2.95 | HRCU-A-CB (Split System: Heat Pump with Remote Outdoor Unit-Air-Source) | N/A
215295691 | Central Heat Pump | AIRQUEST | DLCURAH36ABK | ADP |  | H,GE9J936 | *96VTN1002122B* | 35400 |  |  | 16 | 8.1 | 36800 |  |  | 34600 | 94.02% | 1.88 | Both | 737.5 | 2.95 | HRCU-A-CB (Split System: Heat Pump with Remote Outdoor Unit-Air-Source) | N/A
215294706 | Central Heat Pump | AIRQUEST | DLCURAH36ABK | ADP |  | H,GG1K936 | *92MSN0801716A* | 35400 |  |  | 16 | 8.1 | 36800 |  |  | 34600 | 94.02% | 1.88 | Both | 737.5 | 2.95 | HRCU-A-CB (Split System: Heat Pump with Remote Outdoor Unit-Air-Source) | N/A
215295651 | Central Heat Pump | AIRQUEST | DLCURAH36ABK | ADP |  | H,GE1K936 | *96VTN1002122A* | 35400 |  |  | 16 | 8.1 | 36800 |  |  | 34600 | 94.02% | 1.88 | Both | 737.5 | 2.95 | HRCU-A-CB (Split System: Heat Pump with Remote Outdoor Unit-Air-Source) | N/A
215294679 | Central Heat Pump | AIRQUEST | DLCURAH36ABK | ADP |  | H,GG34936 | *92MSN0801716A* | 35400 |  |  | 16 | 8.1 | 36800 |  |  | 34600 | 94.02% | 1.88 | Both | 737.5 | 2.95 | HRCU-A-CB (Split System: Heat Pump with Remote Outdoor Unit-Air-Source) | N/A
215294799 | Central Heat Pump | AIRQUEST | DLCURAH36ABK | ADP |  | H,GE34936 | *92MSN1002120A* | 35400 |  |  | 16 | 8.1 | 36800 |  |  | 34600 | 94.02% | 1.88 | Both | 737.5 | 2.95 | HRCU-A-CB (Split System: Heat Pump with Remote Outdoor Unit-Air-Source) | N/A
215295709 | Central Heat Pump | AIRQUEST | DLCURAH36ABK | ADP |  | HG33936 | *96VTN1202422A* | 35400 |  |  | 16 | 8.1 | 36800 |  |  | 34600 | 94.02% | 1.88 | Both | 737.5 | 2.95 | HRCU-A-CB (Split System: Heat Pump with Remote Outdoor Unit-Air-Source) | N/A
215295592 | Central Heat Pump | AIRQUEST | DLCURAH36ABK | ADP |  | H,GG35936 | *96VTN1002120B* | 35400 |  |  | 16 | 8.1 | 36800 |  |  | 34600 | 94.02% | 1.88 | Both | 737.5 | 2.95 | HRCU-A-CB (Split System: Heat Pump with Remote Outdoor Unit-Air-Source) | N/A
215295593 | Central Heat Pump | AIRQUEST | DLCURAH36ABK | ADP |  | HG35936 | *96VTN1002120B* | 35400 |  |  | 16 | 8.1 | 36800 |  |  | 34600 | 94.02% | 1.88 | Both | 737.5 | 2.95 | HRCU-A-CB (Split System: Heat Pump with Remote Outdoor Unit-Air-Source) | N/A
215295058 | Central Heat Pump | AIRQUEST | DLCURAH36ABK | ADP |  | HE34936 | *96MSN0802120A* | 35600 |  |  | 16 | 8.1 | 36800 |  |  | 34800 | 94.57% | 1.9 | Both | 741.6667 | 2.9667 | HRCU-A-CB (Split System: Heat Pump with Remote Outdoor Unit-Air-Source) | N/A
214063866 | Central Heat Pump | BOSCH | BOVA-36HDN1-M20G | ASPEN |  | D(A,C,E)36B34+TDR | BGH96M100C5B | 30200 |  |  | 18.5 | 8.8 | 34000 |  |  | 27800 | 81.76% | 2.49 | Both | 629.1667 | 2.5167 | HRCU-A-CB (Split System: Heat Pump with Remote Outdoor Unit-Air-Source) | N/A
214064026 | Central Heat Pump | BOSCH | BOVB-36HDN1-M20G | ASPEN |  | D(A,C,E)36B34+TDR | BGH96M100C5B | 30200 |  |  | 18.5 | 8.8 | 34000 |  |  | 27800 | 81.76% | 2.49 | Both | 629.1667 | 2.5167 | HRCU-A-CB (Split System: Heat Pump with Remote Outdoor Unit-Air-Source) | N/A
214064021 | Central Heat Pump | BOSCH | BOVB-36HDN1-M20G | ASPEN |  | D(A,C,E)36B34+TDR | BGH96M100C5A | 30200 |  |  | 18.5 | 8.8 | 34000 |  |  | 27800 | 81.76% | 2.49 | Both | 629.1667 | 2.5167 | HRCU-A-CB (Split System: Heat Pump with Remote Outdoor Unit-Air-Source) | N/A
214094140 | Central Heat Pump | BOSCH | BOVA-60HDN1-M20G | ASPEN |  | DM59A44+TDR | BGH96M080C4A | 40500 |  |  | 17 | 8.8 | 44500 |  |  | 39000 | 87.64% | 2.39 | Both | 843.75 | 3.375 | HRCU-A-CB (Split System: Heat Pump with Remote Outdoor Unit-Air-Source) | N/A
214094161 | Central Heat Pump | BOSCH | BOVB-60HDN1-M20G | ASPEN |  | DM59A44+TDR | BGH96M080C4B | 40500 |  |  | 17 | 8.8 | 44500 |  |  | 39000 | 87.64% | 2.39 | Both | 843.75 | 3.375 | HRCU-A-CB (Split System: Heat Pump with Remote Outdoor Unit-Air-Source) | N/A
214094160 | Central Heat Pump | BOSCH | BOVB-60HDN1-M20G | ASPEN |  | DM59A44+TDR | BGH96M080C4A | 40500 |  |  | 17 | 8.8 | 44500 |  |  | 39000 | 87.64% | 2.39 | Both | 843.75 | 3.375 | HRCU-A-CB (Split System: Heat Pump with Remote Outdoor Unit-Air-Source) | N/A
214094141 | Central Heat Pump | BOSCH | BOVA-60HDN1-M20G | ASPEN |  | DM59A44+TDR | BGH96M080C4B | 40500 |  |  | 17 | 8.8 | 44500 |  |  | 39000 | 87.64% | 2.39 | Both | 843.75 | 3.375 | HRCU-A-CB (Split System: Heat Pump with Remote Outdoor Unit-Air-Source) | N/A
214094158 | Central Heat Pump | BOSCH | BOVB-60HDN1-M20G | ASPEN |  | DM59A44+TDR | BGH96M080B3A | 40500 |  |  | 17 | 8.8 | 43500 |  |  | 39500 | 90.8% | 2.4 | Both | 843.75 | 3.375 | HRCU-A-CB (Split System: Heat Pump with Remote Outdoor Unit-Air-Source) | N/A
214094138 | Central Heat Pump | BOSCH | BOVA-60HDN1-M20G | ASPEN |  | DM59A44+TDR | BGH96M080B3A | 40500 |  |  | 17 | 8.8 | 43500 |  |  | 39500 | 90.8% | 2.4 | Both | 843.75 | 3.375 | HRCU-A-CB (Split System: Heat Pump with Remote Outdoor Unit-Air-Source) | N/A
214064091 | Central Heat Pump | BOSCH | BOVB-60HDN1-M20G | ASPEN |  | D(A,C,E)48B44+TDR | BGH96M100C5B | 43000 |  |  | 17.5 | 8.8 | 46500 |  |  | 39000 | 83.87% | 2.35 | Both | 895.8333 | 3.5833 | HRCU-A-CB (Split System: Heat Pump with Remote Outdoor Unit-Air-Source) | N/A
214064087 | Central Heat Pump | BOSCH | BOVB-60HDN1-M20G | ASPEN |  | D(A,C,E)48B44+TDR | BGH96M100C5A | 43000 |  |  | 17.5 | 8.8 | 46500 |  |  | 39000 | 83.87% | 2.35 | Both | 895.8333 | 3.5833 | HRCU-A-CB (Split System: Heat Pump with Remote Outdoor Unit-Air-Source) | N/A
214063927 | Central Heat Pump | BOSCH | BOVA-60HDN1-M20G | ASPEN |  | D(A,C,E)48B44+TDR | BGH96M100C5A | 43000 |  |  | 17.5 | 8.8 | 46500 |  |  | 39000 | 83.87% | 2.35 | Both | 895.8333 | 3.5833 | HRCU-A-CB (Split System: Heat Pump with Remote Outdoor Unit-Air-Source) | N/A
214063862 | Central Heat Pump | BOSCH | BOVA-36HDN1-M20G | ASPEN |  | D(A,C,E)36D34+TDR | BGH96M080C4B | 32200 |  |  | 17.5 | 8.9 | 34200 |  |  | 26600 | 77.78% | 2.5 | Both | 670.8333 | 2.6833 | HRCU-A-CB (Split System: Heat Pump with Remote Outdoor Unit-Air-Source) | N/A
214064013 | Central Heat Pump | BOSCH | BOVB-36HDN1-M20G | ASPEN |  | D(A,C,E)36D34+TDR | BGH96M080C4A | 32200 |  |  | 17.5 | 8.9 | 34200 |  |  | 26600 | 77.78% | 2.5 | Both | 670.8333 | 2.6833 | HRCU-A-CB (Split System: Heat Pump with Remote Outdoor Unit-Air-Source) | N/A
214063858 | Central Heat Pump | BOSCH | BOVA-36HDN1-M20G | ASPEN |  | D(A,C,E)36C44+TDR | BGH96M080C4A | 32600 |  |  | 17.5 | 9 | 34200 |  |  | 26600 | 77.78% | 2.51 | Both | 679.1667 | 2.7167 | HRCU-A-CB (Split System: Heat Pump with Remote Outdoor Unit-Air-Source) | N/A
214063861 | Central Heat Pump | BOSCH | BOVA-36HDN1-M20G | ASPEN |  | D(A,C,E)36C44+TDR | BGH96M080C4B | 32600 |  |  | 17.5 | 9 | 34200 |  |  | 26600 | 77.78% | 2.51 | Both | 679.1667 | 2.7167 | HRCU-A-CB (Split System: Heat Pump with Remote Outdoor Unit-Air-Source) | N/A
214064012 | Central Heat Pump | BOSCH | BOVB-36HDN1-M20G | ASPEN |  | D(A,C,E)36C44+TDR | BGH96M080C4A | 32600 |  |  | 17.5 | 9 | 34200 |  |  | 26600 | 77.78% | 2.51 | Both | 679.1667 | 2.7167 | HRCU-A-CB (Split System: Heat Pump with Remote Outdoor Unit-Air-Source) | N/A
214094144 | Central Heat Pump | BOSCH | BOVA-60HDN1-M20G | ASPEN |  | DM59A44+TDR | BGH96M100D5A | 43000 |  |  | 17.5 | 9 | 47000 |  |  | 38500 | 81.91% | 2.32 | Both | 895.8333 | 3.5833 | HRCU-A-CB (Split System: Heat Pump with Remote Outdoor Unit-Air-Source) | N/A
214094146 | Central Heat Pump | BOSCH | BOVA-60HDN1-M20G | ASPEN |  | DM59A44+TDR | BGH96M120D5A | 43000 |  |  | 17.5 | 9 | 47000 |  |  | 38500 | 81.91% | 2.32 | Both | 895.8333 | 3.5833 | HRCU-A-CB (Split System: Heat Pump with Remote Outdoor Unit-Air-Source) | N/A
214094147 | Central Heat Pump | BOSCH | BOVA-60HDN1-M20G | ASPEN |  | DM59A44+TDR | BGH96M120D5B | 43000 |  |  | 17.5 | 9 | 47000 |  |  | 38500 | 81.91% | 2.32 | Both | 895.8333 | 3.5833 | HRCU-A-CB (Split System: Heat Pump with Remote Outdoor Unit-Air-Source) | N/A
214063947 | Central Heat Pump | BOSCH | BOVA-60HDN1-M20G | ASPEN |  | D(A,C,E)48B44+TDR | BGH96M120D5B | 43500 |  |  | 17.5 | 9 | 47000 |  |  | 38500 | 81.91% | 2.32 | Both | 906.25 | 3.625 | HRCU-A-CB (Split System: Heat Pump with Remote Outdoor Unit-Air-Source) | N/A
214063939 | Central Heat Pump | BOSCH | BOVA-60HDN1-M20G | ASPEN |  | D(A,C,E)48B44+TDR | BGH96M100D5B | 43500 |  |  | 17.5 | 9 | 47000 |  |  | 38500 | 81.91% | 2.32 | Both | 906.25 | 3.625 | HRCU-A-CB (Split System: Heat Pump with Remote Outdoor Unit-Air-Source) | N/A
214064103 | Central Heat Pump | BOSCH | BOVB-60HDN1-M20G | ASPEN |  | D(A,C,E)48B44+TDR | BGH96M120D5A | 43500 |  |  | 17.5 | 9 | 47000 |  |  | 38500 | 81.91% | 2.32 | Both | 906.25 | 3.625 | HRCU-A-CB (Split System: Heat Pump with Remote Outdoor Unit-Air-Source) | N/A
214064099 | Central Heat Pump | BOSCH | BOVB-60HDN1-M20G | ASPEN |  | D(A,C,E)48B44+TDR | BGH96M100D5B | 43500 |  |  | 17.5 | 9 | 47000 |  |  | 38500 | 81.91% | 2.32 | Both | 906.25 | 3.625 | HRCU-A-CB (Split System: Heat Pump with Remote Outdoor Unit-Air-Source) | N/A
214063935 | Central Heat Pump | BOSCH | BOVA-60HDN1-M20G | ASPEN |  | D(A,C,E)48B44+TDR | BGH96M100D5A | 43500 |  |  | 17.5 | 9 | 47000 |  |  | 38500 | 81.91% | 2.32 | Both | 906.25 | 3.625 | HRCU-A-CB (Split System: Heat Pump with Remote Outdoor Unit-Air-Source) | N/A
214064107 | Central Heat Pump | BOSCH | BOVB-60HDN1-M20G | ASPEN |  | D(A,C,E)48B44+TDR | BGH96M120D5B | 43500 |  |  | 17.5 | 9 | 47000 |  |  | 38500 | 81.91% | 2.32 | Both | 906.25 | 3.625 | HRCU-A-CB (Split System: Heat Pump with Remote Outdoor Unit-Air-Source) | N/A
214063943 | Central Heat Pump | BOSCH | BOVA-60HDN1-M20G | ASPEN |  | D(A,C,E)48B44+TDR | BGH96M120D5A | 43500 |  |  | 17.5 | 9 | 47000 |  |  | 38500 | 81.91% | 2.32 | Both | 906.25 | 3.625 | HRCU-A-CB (Split System: Heat Pump with Remote Outdoor Unit-Air-Source) | N/A
214064095 | Central Heat Pump | BOSCH | BOVB-60HDN1-M20G | ASPEN |  | D(A,C,E)48B44+TDR | BGH96M100D5A | 43500 |  |  | 17.5 | 9 | 47000 |  |  | 38500 | 81.91% | 2.32 | Both | 906.25 | 3.625 | HRCU-A-CB (Split System: Heat Pump with Remote Outdoor Unit-Air-Source) | N/A
211176466 | Central Heat Pump | COMFORT-AIRE | HRG1548S1R-**A | COMFORT-AIRE |  | MCG60T(C,D)2M | GUH96T090C3M | 44500 |  |  | 15.3 | 8.2 | 45000 |  |  | 32000 | 71.11% | 2.86 | Both | 927.0833 | 3.7083 | HRCU-A-CB (Split System: Heat Pump with Remote Outdoor Unit-Air-Source) | N/A
213885880 | Central Heat Pump | CARRIER | 38MURAQ36AB3 | ADP |  | H,PE32936+TD |  | 34800 |  |  | 15.2 | 8.2 | 36200 |  |  | 31200 | 86.19% | 1.78 | Both | 725 | 2.9 | HRCU-A-C (Split System: Heat Pump with Remote Outdoor Unit with No Indoor Fan --Air Source) | N/A
214320259 | Central Heat Pump | GREE | FLEXX36HP230V1AO | ADP |  | A36VBA+TXV+TD |  | 31400 |  |  | 15.2 | 8.3 | 32400 |  |  | 23600 | 72.84% | 1.76 | Both | 654.1667 | 2.6167 | HRCU-A-C (Split System: Heat Pump with Remote Outdoor Unit with No Indoor Fan --Air Source) | N/A
215383014 | Central Heat Pump | FRIEDRICH | WFPU17Z483C | ADP |  | H,RG74960+TD |  | 44500 |  |  | 15.2 | 8.3 | 42000 |  |  | 32600 | 77.62% | 1.91 | Both | 927.0833 | 3.7083 | HRCU-A-C (Split System: Heat Pump with Remote Outdoor Unit with No Indoor Fan --Air Source) | N/A
215383011 | Central Heat Pump | FRIEDRICH | WFPU17Z483C | ADP |  | H,RG55960+TD |  | 44500 |  |  | 15.2 | 8.3 | 42000 |  |  | 32600 | 77.62% | 1.91 | Both | 927.0833 | 3.7083 | HRCU-A-C (Split System: Heat Pump with Remote Outdoor Unit with No Indoor Fan --Air Source) | N/A
215383013 | Central Heat Pump | FRIEDRICH | WFPU17Z483C | ADP |  | H,RG74948+TD |  | 44500 |  |  | 15.2 | 8.3 | 42000 |  |  | 32600 | 77.62% | 1.91 | Both | 927.0833 | 3.7083 | HRCU-A-C (Split System: Heat Pump with Remote Outdoor Unit with No Indoor Fan --Air Source) | N/A
215382893 | Central Heat Pump | FRIEDRICH | WFPU17Z483C | ADP |  | H,RG54948+TD |  | 44500 |  |  | 15.2 | 8.3 | 42000 |  |  | 32600 | 77.62% | 1.91 | Both | 927.0833 | 3.7083 | HRCU-A-C (Split System: Heat Pump with Remote Outdoor Unit with No Indoor Fan --Air Source) | N/A
215383010 | Central Heat Pump | FRIEDRICH | WFPU17Z483C | ADP |  | H,RG55948+TD |  | 44500 |  |  | 15.2 | 8.3 | 42000 |  |  | 32600 | 77.62% | 1.91 | Both | 927.0833 | 3.7083 | HRCU-A-C (Split System: Heat Pump with Remote Outdoor Unit with No Indoor Fan --Air Source) | N/A
215383008 | Central Heat Pump | FRIEDRICH | WFPU17Z483C | ADP |  | H,RG72948+TD |  | 44500 |  |  | 15.2 | 8.3 | 42000 |  |  | 32600 | 77.62% | 1.91 | Both | 927.0833 | 3.7083 | HRCU-A-C (Split System: Heat Pump with Remote Outdoor Unit with No Indoor Fan --Air Source) | N/A
212851779 | Central Heat Pump | GE Appliances | AUH4860ZGDA* | ADP |  | HE49960+TD |  | 50500 |  |  | 15.2 | 8.35 | 51000 |  |  | 36800 | 72.16% | 1.78 | Both | 1052.0833 | 4.2083 | HRCU-A-C (Split System: Heat Pump with Remote Outdoor Unit with No Indoor Fan --Air Source) | N/A
213608456 | Central Heat Pump | BRYANT | 38MURAQ36AB3 | ADP |  | H,PG8J936+TD |  | 35600 |  |  | 15.2 | 8.45 | 36400 |  |  | 31200 | 85.71% | 1.82 | Both | 741.6667 | 2.9667 | HRCU-A-C (Split System: Heat Pump with Remote Outdoor Unit with No Indoor Fan --Air Source) | N/A
212862214 | Central Heat Pump | GE Appliances | AUH4860ZGDA* | ADP |  | HE51960+TD |  | 50500 |  |  | 15.2 | 8.45 | 51000 |  |  | 36800 | 72.16% | 1.78 | Both | 1052.0833 | 4.2083 | HRCU-A-C (Split System: Heat Pump with Remote Outdoor Unit with No Indoor Fan --Air Source) | N/A
213607914 | Central Heat Pump | CONTINENTAL | WSEHV2436RA1-C | ADP |  | *G34936 |  | 31600 |  |  | 15.2 | 8.5 | 32400 |  |  | 23600 | 72.84% | 1.8 | Both | 658.3333 | 2.6333 | HRCU-A-C (Split System: Heat Pump with Remote Outdoor Unit with No Indoor Fan --Air Source) | N/A
212862193 | Central Heat Pump | GE Appliances | AUH2436ZGDA* | ADP |  | HG34936+TD |  | 31600 |  |  | 15.2 | 8.5 | 32400 |  |  | 23600 | 72.84% | 1.8 | Both | 658.3333 | 2.6333 | HRCU-A-C (Split System: Heat Pump with Remote Outdoor Unit with No Indoor Fan --Air Source) | N/A
212851776 | Central Heat Pump | GE Appliances | AUH2436ZGDA* | ADP |  | HG9J936+TD |  | 31800 |  |  | 15.2 | 8.5 | 32400 |  |  | 23600 | 72.84% | 1.8 | Both | 662.5 | 2.65 | HRCU-A-C (Split System: Heat Pump with Remote Outdoor Unit with No Indoor Fan --Air Source) | N/A
212633393 | Central Heat Pump | GREE | FLEXX36HP230V1AO | ADP |  | CDP36K15P |  | 31600 |  |  | 15.2 | 8.5 | 32400 |  |  | 23600 | 72.84% | 1.8 | Both | 658.3333 | 2.6333 | HRCU-A-C (Split System: Heat Pump with Remote Outdoor Unit with No Indoor Fan --Air Source) | N/A
213088093 | Central Heat Pump | KINGHOME | KU36UHO | ADP |  | HE35936 |  | 31800 |  |  | 15.2 | 8.5 | 32400 |  |  | 23600 | 72.84% | 1.8 | Both | 662.5 | 2.65 | HRCU-A-C (Split System: Heat Pump with Remote Outdoor Unit with No Indoor Fan --Air Source) | N/A
213607916 | Central Heat Pump | NAPOLEON | WSEHV2436RA1-N | ADP |  | *G34936 |  | 31600 |  |  | 15.2 | 8.5 | 32400 |  |  | 23600 | 72.84% | 1.8 | Both | 658.3333 | 2.6333 | HRCU-A-C (Split System: Heat Pump with Remote Outdoor Unit with No Indoor Fan --Air Source) | N/A
214437583 | Central Heat Pump | AIRTEMP | GXH48-60MSK4DH | ADP |  | H,NE86960+TD |  | 50500 |  |  | 15.2 | 8.5 | 51000 |  |  | 36800 | 72.16% | 1.8 | Both | 1052.0833 | 4.2083 | HRCU-A-C (Split System: Heat Pump with Remote Outdoor Unit with No Indoor Fan --Air Source) | N/A
212862218 | Central Heat Pump | GE Appliances | AUH4860ZGDA* | ADP |  | HG52960+TD |  | 50500 |  |  | 15.2 | 8.5 | 51000 |  |  | 36800 | 72.16% | 1.8 | Both | 1052.0833 | 4.2083 | HRCU-A-C (Split System: Heat Pump with Remote Outdoor Unit with No Indoor Fan --Air Source) | N/A
212862221 | Central Heat Pump | GE Appliances | AUH4860ZGDA* | ADP |  | HE86960+TD |  | 50500 |  |  | 15.2 | 8.5 | 51000 |  |  | 36800 | 72.16% | 1.8 | Both | 1052.0833 | 4.2083 | HRCU-A-C (Split System: Heat Pump with Remote Outdoor Unit with No Indoor Fan --Air Source) | N/A
212862224 | Central Heat Pump | GE Appliances | AUH4860ZGDA* | ADP |  | HE88960+TD |  | 50500 |  |  | 15.2 | 8.5 | 51000 |  |  | 36800 | 72.16% | 1.8 | Both | 1052.0833 | 4.2083 | HRCU-A-C (Split System: Heat Pump with Remote Outdoor Unit with No Indoor Fan --Air Source) | N/A
213088095 | Central Heat Pump | KINGHOME | KU36UHO | ADP |  | HE36936 |  | 32000 |  |  | 15.2 | 8.5 | 32400 |  |  | 23600 | 72.84% | 1.8 | Both | 666.6667 | 2.6667 | HRCU-A-C (Split System: Heat Pump with Remote Outdoor Unit with No Indoor Fan --Air Source) | N/A
213088097 | Central Heat Pump | KINGHOME | KU60UHO | ADP |  | HG52960 |  | 50500 |  |  | 15.2 | 8.5 | 51000 |  |  | 36800 | 72.16% | 1.8 | Both | 1052.0833 | 4.2083 | HRCU-A-C (Split System: Heat Pump with Remote Outdoor Unit with No Indoor Fan --Air Source) | N/A
213333606 | Central Heat Pump | ECO-AIR | MOX430U-24HFN1-MR0 | ADP |  | HG21924+TD |  | 23000 |  |  | 15.2 | 9.05 | 23600 |  |  | 18000 | 76.27% | 2.06 | Both | 479.1667 | 1.9167 | HRCU-A-C (Split System: Heat Pump with Remote Outdoor Unit with No Indoor Fan --Air Source) | N/A
212614020 | Central Heat Pump | MOOVAIR | DMA36HOS20230E7 | ADP |  | HG8J936+TD |  | 34600 |  |  | 15.2 | 9.8 | 37400 |  |  | 31600 | 84.49% | 1.96 | Both | 720.8333 | 2.8833 | HRCU-A-C (Split System: Heat Pump with Remote Outdoor Unit with No Indoor Fan --Air Source) | N/A
214320268 | Central Heat Pump | BOREAL | ENVBR36HPJ1OA | ASPEN |  | D(A,C,E)36B34+TDR |  | 32000 |  |  | 15.2 | 8.5 | 34000 |  |  | 24000 | 70.59% | 1.8 | Both | 666.6667 | 2.6667 | HRCU-A-C (Split System: Heat Pump with Remote Outdoor Unit with No Indoor Fan --Air Source) | N/A
214320596 | Central Heat Pump | Frigidaire | GXH48-60MSK4DH | ASPEN |  | C(A,C,D,E)60B44+TDR |  | 50500 |  |  | 15.2 | 8.5 | 53000 |  |  | 37200 | 70.19% | 1.8 | Both | 1052.0833 | 4.2083 | HRCU-A-C (Split System: Heat Pump with Remote Outdoor Unit with No Indoor Fan --Air Source) | N/A
214320595 | Central Heat Pump | Frigidaire | GXH48-60MSK4DH | ASPEN |  | C(A,C,D,E)60A44+TDR |  | 50500 |  |  | 15.2 | 8.5 | 53000 |  |  | 37200 | 70.19% | 1.8 | Both | 1052.0833 | 4.2083 | HRCU-A-C (Split System: Heat Pump with Remote Outdoor Unit with No Indoor Fan --Air Source) | N/A
212861174 | Central Heat Pump | GREE | FLEXX60HP230V1AO | ASPEN |  | C(A,C,D,E)60C44+TDR |  | 50500 |  |  | 15.2 | 8.5 | 53000 |  |  | 37200 | 70.19% | 1.8 | Both | 1052.0833 | 4.2083 | HRCU-A-C (Split System: Heat Pump with Remote Outdoor Unit with No Indoor Fan --Air Source) | N/A
212861172 | Central Heat Pump | GREE | FLEXX60HP230V1AO | ASPEN |  | C(A,C,D,E)60A44+TDR |  | 50500 |  |  | 15.2 | 8.5 | 53000 |  |  | 37200 | 70.19% | 1.8 | Both | 1052.0833 | 4.2083 | HRCU-A-C (Split System: Heat Pump with Remote Outdoor Unit with No Indoor Fan --Air Source) | N/A
212861173 | Central Heat Pump | GREE | FLEXX60HP230V1AO | ASPEN |  | C(A,C,D,E)60B44+TDR |  | 50500 |  |  | 15.2 | 8.5 | 53000 |  |  | 37200 | 70.19% | 1.8 | Both | 1052.0833 | 4.2083 | HRCU-A-C (Split System: Heat Pump with Remote Outdoor Unit with No Indoor Fan --Air Source) | N/A
215293510 | Central Heat Pump | AIRQUEST | DLCURAH30ABK | ADP |  | H,GG32936 | *92MSN0801716A* | 29000 |  |  | 15.2 | 8.1 | 32400 |  |  | 27600 | 85.19% | 1.78 | Both | 604.1667 | 2.4167 | HRCU-A-CB (Split System: Heat Pump with Remote Outdoor Unit-Air-Source) | N/A
215293556 | Central Heat Pump | AIRQUEST | DLCURAH30ABK | ADP |  | H,GE31930 | *92MSN0802120A* | 29000 |  |  | 15.2 | 8.1 | 32800 |  |  | 27600 | 84.15% | 1.78 | Both | 604.1667 | 2.4167 | HRCU-A-CB (Split System: Heat Pump with Remote Outdoor Unit-Air-Source) | N/A
215293562 | Central Heat Pump | AIRQUEST | DLCURAH30ABK | ADP |  | H,GE32936 | *92MSN0802120A* | 29600 |  |  | 15.2 | 8.1 | 32800 |  |  | 27600 | 84.15% | 1.78 | Both | 616.6667 | 2.4667 | HRCU-A-CB (Split System: Heat Pump with Remote Outdoor Unit-Air-Source) | N/A
215293560 | Central Heat Pump | AIRQUEST | DLCURAH30ABK | ADP |  | HG32936 | *92MSN0802120A* | 29600 |  |  | 15.2 | 8.1 | 32800 |  |  | 27600 | 84.15% | 1.78 | Both | 616.6667 | 2.4667 | HRCU-A-CB (Split System: Heat Pump with Remote Outdoor Unit-Air-Source) | N/A
214628589 | Central Heat Pump | CARRIER | 38MURAQ30AB3* | ADP |  | C36A***L129 | 58S(B,C)*B070M17**12 | 28800 |  |  | 15.2 | 8.1 | 32600 |  |  | 27200 | 83.44% | 1.8 | Both | 600 | 2.4 | HRCU-A-CB (Split System: Heat Pump with Remote Outdoor Unit-Air-Source) | N/A
214628644 | Central Heat Pump | CARRIER | 38MURAQ30AB3* | ADP |  | C36A***L129 | 58S(B,C)*B090M17**14 | 29000 |  |  | 15.2 | 8.1 | 32600 |  |  | 27200 | 83.44% | 1.8 | Both | 604.1667 | 2.4167 | HRCU-A-CB (Split System: Heat Pump with Remote Outdoor Unit-Air-Source) | N/A
214628722 | Central Heat Pump | CARRIER | 38MURAQ30AB3* | ADP |  | PL36H175P149 | 58TP*B070V14**12 | 29000 |  |  | 15.2 | 8.1 | 32400 |  |  | 26800 | 82.72% | 1.82 | Both | 604.1667 | 2.4167 | HRCU-A-CB (Split System: Heat Pump with Remote Outdoor Unit-Air-Source) | N/A
214628578 | Central Heat Pump | CARRIER | 38MURAQ30AB3* | ADP |  | C36A***L159 | 58S(B,C)*B070M14**12 | 29000 |  |  | 15.2 | 8.1 | 32400 |  |  | 26800 | 82.72% | 1.82 | Both | 604.1667 | 2.4167 | HRCU-A-CB (Split System: Heat Pump with Remote Outdoor Unit-Air-Source) | N/A
214628581 | Central Heat Pump | CARRIER | 38MURAQ30AB3* | ADP |  | PL36H***P449 | 58S(B,C)*B070M14**12 | 29000 |  |  | 15.2 | 8.1 | 32400 |  |  | 26800 | 82.72% | 1.82 | Both | 604.1667 | 2.4167 | HRCU-A-CB (Split System: Heat Pump with Remote Outdoor Unit-Air-Source) | N/A
214628592 | Central Heat Pump | CARRIER | 38MURAQ30AB3* | ADP |  | C36A***L139 | 58S(B,C)*B070M17**12 | 29200 |  |  | 15.2 | 8.1 | 32600 |  |  | 27200 | 83.44% | 1.8 | Both | 608.3333 | 2.4333 | HRCU-A-CB (Split System: Heat Pump with Remote Outdoor Unit-Air-Source) | N/A
214628577 | Central Heat Pump | CARRIER | 38MURAQ30AB3* | ADP |  | PL36H175P159 | 58S(B,C)*B070M14**12 | 29200 |  |  | 15.2 | 8.1 | 32400 |  |  | 26800 | 82.72% | 1.82 | Both | 608.3333 | 2.4333 | HRCU-A-CB (Split System: Heat Pump with Remote Outdoor Unit-Air-Source) | N/A
214628733 | Central Heat Pump | CARRIER | 38MURAQ30AB3* | ADP |  | PL36H***P449 | 58TP*B070V14**12 | 29400 |  |  | 15.2 | 8.1 | 32400 |  |  | 26800 | 82.72% | 1.82 | Both | 612.5 | 2.45 | HRCU-A-CB (Split System: Heat Pump with Remote Outdoor Unit-Air-Source) | N/A
214628727 | Central Heat Pump | CARRIER | 38MURAQ30AB3* | ADP |  | C36A***L159 | 58TP*B070V14**12 | 29400 |  |  | 15.2 | 8.1 | 32400 |  |  | 26800 | 82.72% | 1.82 | Both | 612.5 | 2.45 | HRCU-A-CB (Split System: Heat Pump with Remote Outdoor Unit-Air-Source) | N/A
214628667 | Central Heat Pump | CARRIER | 38MURAQ30AB3* | ADP |  | V,C36H175P139 | 58S(B,C)*B090M17**14 | 29600 |  |  | 15.2 | 8.1 | 32600 |  |  | 27200 | 83.44% | 1.8 | Both | 616.6667 | 2.4667 | HRCU-A-CB (Split System: Heat Pump with Remote Outdoor Unit-Air-Source) | N/A
214628725 | Central Heat Pump | CARRIER | 38MURAQ30AB3* | ADP |  | PL36H175P159 | 58TP*B070V14**12 | 29600 |  |  | 15.2 | 8.1 | 32400 |  |  | 26800 | 82.72% | 1.82 | Both | 616.6667 | 2.4667 | HRCU-A-CB (Split System: Heat Pump with Remote Outdoor Unit-Air-Source) | N/A
213738357 | Central Heat Pump | DAY & NIGHT | DLCURAH30ABK | ADP |  | FG32936 | *80MSU0401712A* | 29000 |  |  | 15.2 | 8.1 | 32400 |  |  | 27600 | 85.19% | 1.76 | Both | 604.1667 | 2.4167 | HRCU-A-CB (Split System: Heat Pump with Remote Outdoor Unit-Air-Source) | N/A
213738346 | Central Heat Pump | DAY & NIGHT | DLCURAH30ABK | ADP |  | FG33936 | *80MS(N,L)0701712A* | 29200 |  |  | 15.2 | 8.1 | 32600 |  |  | 27200 | 83.44% | 1.8 | Both | 608.3333 | 2.4333 | HRCU-A-CB (Split System: Heat Pump with Remote Outdoor Unit-Air-Source) | N/A
213738337 | Central Heat Pump | DAY & NIGHT | DLCURAH30ABK | ADP |  | PL36H175P159 | *80MS(N,L)0701412A* | 29200 |  |  | 15.2 | 8.1 | 32400 |  |  | 26800 | 82.72% | 1.82 | Both | 608.3333 | 2.4333 | HRCU-A-CB (Split System: Heat Pump with Remote Outdoor Unit-Air-Source) | N/A
213738341 | Central Heat Pump | DAY & NIGHT | DLCURAH30ABK | ADP |  | FG80936 | *80MS(N,L)0701412A* | 29400 |  |  | 15.2 | 8.1 | 32400 |  |  | 26800 | 82.72% | 1.82 | Both | 612.5 | 2.45 | HRCU-A-CB (Split System: Heat Pump with Remote Outdoor Unit-Air-Source) | N/A
213738404 | Central Heat Pump | DAY & NIGHT | DLCURAH30ABK | ADP |  | FG81936 | *92MSN0601714A* | 29400 |  |  | 15.2 | 8.1 | 31800 |  |  | 26000 | 81.76% | 1.84 | Both | 612.5 | 2.45 | HRCU-A-CB (Split System: Heat Pump with Remote Outdoor Unit-Air-Source) | N/A
215293517 | Central Heat Pump | AIRQUEST | DLCURAH30ABK | ADP |  | H,GE33936 | *92MSN0801716A* | 29400 |  |  | 15.2 | 8.1 | 32400 |  |  | 27600 | 85.19% | 1.78 | Both | 612.5 | 2.45 | HRCU-A-CB (Split System: Heat Pump with Remote Outdoor Unit-Air-Source) | N/A
215293519 | Central Heat Pump | AIRQUEST | DLCURAH30ABK | ADP |  | H,GG34936 | *92MSN0801716A* | 29600 |  |  | 15.2 | 8.1 | 32400 |  |  | 27200 | 83.95% | 1.8 | Both | 616.6667 | 2.4667 | HRCU-A-CB (Split System: Heat Pump with Remote Outdoor Unit-Air-Source) | N/A
215293520 | Central Heat Pump | AIRQUEST | DLCURAH30ABK | ADP |  | HG34936 | *92MSN0801716A* | 29600 |  |  | 15.2 | 8.1 | 32400 |  |  | 27200 | 83.95% | 1.8 | Both | 616.6667 | 2.4667 | HRCU-A-CB (Split System: Heat Pump with Remote Outdoor Unit-Air-Source) | N/A
215293582 | Central Heat Pump | AIRQUEST | DLCURAH30ABK | ADP |  | HG7J936 | *92MSN0802120A* | 29800 |  |  | 15.2 | 8.1 | 32800 |  |  | 27600 | 84.15% | 1.78 | Both | 620.8333 | 2.4833 | HRCU-A-CB (Split System: Heat Pump with Remote Outdoor Unit-Air-Source) | N/A
215293523 | Central Heat Pump | AIRQUEST | DLCURAH30ABK | ADP |  | H,GG35936 | *92MSN0801716A* | 29800 |  |  | 15.2 | 8.1 | 32400 |  |  | 27200 | 83.95% | 1.8 | Both | 620.8333 | 2.4833 | HRCU-A-CB (Split System: Heat Pump with Remote Outdoor Unit-Air-Source) | N/A
215293540 | Central Heat Pump | AIRQUEST | DLCURAH30ABK | ADP |  | HG9J936 | *92MSN0801716A* | 29800 |  |  | 15.2 | 8.1 | 32400 |  |  | 27200 | 83.95% | 1.8 | Both | 620.8333 | 2.4833 | HRCU-A-CB (Split System: Heat Pump with Remote Outdoor Unit-Air-Source) | N/A
215293544 | Central Heat Pump | AIRQUEST | DLCURAH30ABK | ADP |  | H,GG80936 | *92MSN0801716A* | 29800 |  |  | 15.2 | 8.1 | 32400 |  |  | 27200 | 83.95% | 1.8 | Both | 620.8333 | 2.4833 | HRCU-A-CB (Split System: Heat Pump with Remote Outdoor Unit-Air-Source) | N/A
215293539 | Central Heat Pump | AIRQUEST | DLCURAH30ABK | ADP |  | H,GG9J936 | *92MSN0801716A* | 29800 |  |  | 15.2 | 8.1 | 32400 |  |  | 27200 | 83.95% | 1.8 | Both | 620.8333 | 2.4833 | HRCU-A-CB (Split System: Heat Pump with Remote Outdoor Unit-Air-Source) | N/A
215293565 | Central Heat Pump | AIRQUEST | DLCURAH30ABK | ADP |  | HG33936 | *92MSN0802120A* | 30000 |  |  | 15.2 | 8.1 | 32800 |  |  | 27600 | 84.15% | 1.78 | Both | 625 | 2.5 | HRCU-A-CB (Split System: Heat Pump with Remote Outdoor Unit-Air-Source) | N/A
215293587 | Central Heat Pump | AIRQUEST | DLCURAH30ABK | ADP |  | HE8J936 | *92MSN0802120A* | 30000 |  |  | 15.2 | 8.1 | 32600 |  |  | 27000 | 82.82% | 1.8 | Both | 625 | 2.5 | HRCU-A-CB (Split System: Heat Pump with Remote Outdoor Unit-Air-Source) | N/A
215293573 | Central Heat Pump | AIRQUEST | DLCURAH30ABK | ADP |  | HG35936 | *92MSN0802120A* | 30200 |  |  | 15.2 | 8.1 | 32600 |  |  | 27000 | 82.82% | 1.8 | Both | 629.1667 | 2.5167 | HRCU-A-CB (Split System: Heat Pump with Remote Outdoor Unit-Air-Source) | N/A
215293569 | Central Heat Pump | AIRQUEST | DLCURAH30ABK | ADP |  | HG34936 | *92MSN0802120A* | 30200 |  |  | 15.2 | 8.1 | 32600 |  |  | 27000 | 82.82% | 1.8 | Both | 629.1667 | 2.5167 | HRCU-A-CB (Split System: Heat Pump with Remote Outdoor Unit-Air-Source) | N/A
215293578 | Central Heat Pump | AIRQUEST | DLCURAH30ABK | ADP |  | HE36936 | *92MSN0802120A* | 30200 |  |  | 15.2 | 8.1 | 32600 |  |  | 27000 | 82.82% | 1.8 | Both | 629.1667 | 2.5167 | HRCU-A-CB (Split System: Heat Pump with Remote Outdoor Unit-Air-Source) | N/A
215293576 | Central Heat Pump | AIRQUEST | DLCURAH30ABK | ADP |  | H,GG36936 | *92MSN0802120A* | 30200 |  |  | 15.2 | 8.1 | 32600 |  |  | 27000 | 82.82% | 1.8 | Both | 629.1667 | 2.5167 | HRCU-A-CB (Split System: Heat Pump with Remote Outdoor Unit-Air-Source) | N/A
214628673 | Central Heat Pump | CARRIER | 38MURAQ30AB3* | ADP |  | PL36H210P749 | 58S(B,C)*B090M21**16 | 29400 |  |  | 15.2 | 8.1 | 32400 |  |  | 27600 | 85.19% | 1.76 | Both | 612.5 | 2.45 | HRCU-A-CB (Split System: Heat Pump with Remote Outdoor Unit-Air-Source) | N/A
214628676 | Central Heat Pump | CARRIER | 38MURAQ30AB3* | ADP |  | C36A***L159 | 58S(B,C)*B090M21**16 | 29600 |  |  | 15.2 | 8.1 | 32200 |  |  | 27200 | 84.47% | 1.78 | Both | 616.6667 | 2.4667 | HRCU-A-CB (Split System: Heat Pump with Remote Outdoor Unit-Air-Source) | N/A
214628595 | Central Heat Pump | CARRIER | 38MURAQ30AB3* | ADP |  | V,C36H175P149 | 58S(B,C)*B070M17**12 | 29600 |  |  | 15.2 | 8.1 | 32600 |  |  | 27200 | 83.44% | 1.8 | Both | 616.6667 | 2.4667 | HRCU-A-CB (Split System: Heat Pump with Remote Outdoor Unit-Air-Source) | N/A
214628634 | Central Heat Pump | CARRIER | 38MURAQ30AB3* | ADP |  | PL36H210P749 | 58S(B,C)*B070M21**16 | 29600 |  |  | 15.2 | 8.1 | 32600 |  |  | 27200 | 83.44% | 1.8 | Both | 616.6667 | 2.4667 | HRCU-A-CB (Split System: Heat Pump with Remote Outdoor Unit-Air-Source) | N/A
214628603 | Central Heat Pump | CARRIER | 38MURAQ30AB3* | ADP |  | PL36H210P749 | 58S(B,C)*B070M17**12 | 29600 |  |  | 15.2 | 8.1 | 32600 |  |  | 27200 | 83.44% | 1.8 | Both | 616.6667 | 2.4667 | HRCU-A-CB (Split System: Heat Pump with Remote Outdoor Unit-Air-Source) | N/A
214628840 | Central Heat Pump | CARRIER | 38MURAQ30AB3* | ADP |  | PL36H210P749 | 59SC6A080M21**20 | 29600 |  |  | 15.2 | 8.1 | 32600 |  |  | 27200 | 83.44% | 1.8 | Both | 616.6667 | 2.4667 | HRCU-A-CB (Split System: Heat Pump with Remote Outdoor Unit-Air-Source) | N/A
214628605 | Central Heat Pump | CARRIER | 38MURAQ30AB3* | ADP |  | C36A***L159 | 58S(B,C)*B070M17**12 | 29800 |  |  | 15.2 | 8.1 | 32600 |  |  | 27200 | 83.44% | 1.8 | Both | 620.8333 | 2.4833 | HRCU-A-CB (Split System: Heat Pump with Remote Outdoor Unit-Air-Source) | N/A
214628893 | Central Heat Pump | CARRIER | 38MURAQ30AB3* | ADP |  | PL36H210P749 | 59SU5B080M21**20 | 29800 |  |  | 15.2 | 8.1 | 32600 |  |  | 27200 | 83.44% | 1.8 | Both | 620.8333 | 2.4833 | HRCU-A-CB (Split System: Heat Pump with Remote Outdoor Unit-Air-Source) | N/A
214628654 | Central Heat Pump | CARRIER | 38MURAQ30AB3* | ADP |  | V,C36H175P149 | 58S(B,C)*B090M17**14 | 29800 |  |  | 15.2 | 8.1 | 32600 |  |  | 27200 | 83.44% | 1.8 | Both | 620.8333 | 2.4833 | HRCU-A-CB (Split System: Heat Pump with Remote Outdoor Unit-Air-Source) | N/A
214628661 | Central Heat Pump | CARRIER | 38MURAQ30AB3* | ADP |  | PL36H210P749 | 58S(B,C)*B090M17**14 | 29800 |  |  | 15.2 | 8.1 | 32600 |  |  | 27200 | 83.44% | 1.8 | Both | 620.8333 | 2.4833 | HRCU-A-CB (Split System: Heat Pump with Remote Outdoor Unit-Air-Source) | N/A
214628641 | Central Heat Pump | CARRIER | 38MURAQ30AB3* | ADP |  | A36VCA+TXV | 58S(B,C)*B090M17**14 | 29800 |  |  | 15.2 | 8.1 | 32600 |  |  | 27200 | 83.44% | 1.8 | Both | 620.8333 | 2.4833 | HRCU-A-CB (Split System: Heat Pump with Remote Outdoor Unit-Air-Source) | N/A
214628664 | Central Heat Pump | CARRIER | 38MURAQ30AB3* | ADP |  | C36A***L159 | 58S(B,C)*B090M17**14 | 30000 |  |  | 15.2 | 8.1 | 32600 |  |  | 27200 | 83.44% | 1.8 | Both | 625 | 2.5 | HRCU-A-CB (Split System: Heat Pump with Remote Outdoor Unit-Air-Source) | N/A
214628681 | Central Heat Pump | CARRIER | 38MURAQ30AB3* | ADP |  | PL36H210P749 | 58S(B,C)*B090M21**20 | 30000 |  |  | 15.2 | 8.1 | 32800 |  |  | 27000 | 82.32% | 1.8 | Both | 625 | 2.5 | HRCU-A-CB (Split System: Heat Pump with Remote Outdoor Unit-Air-Source) | N/A
214628684 | Central Heat Pump | CARRIER | 38MURAQ30AB3* | ADP |  | C36A***L159 | 58S(B,C)*B090M21**20 | 30200 |  |  | 15.2 | 8.1 | 32800 |  |  | 27000 | 82.32% | 1.8 | Both | 629.1667 | 2.5167 | HRCU-A-CB (Split System: Heat Pump with Remote Outdoor Unit-Air-Source) | N/A
214628638 | Central Heat Pump | CARRIER | 38MURAQ30AB3* | ADP |  | PL36H210P299 | 58S(B,C)*B090M17**14 | 30400 |  |  | 15.2 | 8.1 | 31400 |  |  | 26000 | 82.8% | 1.84 | Both | 633.3333 | 2.5333 | HRCU-A-CB (Split System: Heat Pump with Remote Outdoor Unit-Air-Source) | N/A
214628633 | Central Heat Pump | CARRIER | 38MURAQ30AB3* | ADP |  | PL36H210P299 | 58S(B,C)*B070M21**16 | 30400 |  |  | 15.2 | 8.1 | 31800 |  |  | 26000 | 81.76% | 1.84 | Both | 633.3333 | 2.5333 | HRCU-A-CB (Split System: Heat Pump with Remote Outdoor Unit-Air-Source) | N/A
214628584 | Central Heat Pump | CARRIER | 38MURAQ30AB3* | ADP |  | PL36H210P299 | 58S(B,C)*B070M17**12 | 30600 |  |  | 15.2 | 8.1 | 31800 |  |  | 26000 | 81.76% | 1.86 | Both | 637.5 | 2.55 | HRCU-A-CB (Split System: Heat Pump with Remote Outdoor Unit-Air-Source) | N/A
214628890 | Central Heat Pump | CARRIER | 38MURAQ30AB3* | ADP |  | PL36H210P299 | 59SU5B080M21**20 | 30600 |  |  | 15.2 | 8.1 | 31800 |  |  | 26000 | 81.76% | 1.86 | Both | 637.5 | 2.55 | HRCU-A-CB (Split System: Heat Pump with Remote Outdoor Unit-Air-Source) | N/A
213738358 | Central Heat Pump | DAY & NIGHT | DLCURAH30ABK | ADP |  | FG33936 | *80MSU0401712A* | 29400 |  |  | 15.2 | 8.1 | 32400 |  |  | 27600 | 85.19% | 1.76 | Both | 612.5 | 2.45 | HRCU-A-CB (Split System: Heat Pump with Remote Outdoor Unit-Air-Source) | N/A
213738355 | Central Heat Pump | DAY & NIGHT | DLCURAH30ABK | ADP |  | PL36H175P069 | *80MSU0401712A* | 29600 |  |  | 15.2 | 8.1 | 32400 |  |  | 27600 | 85.19% | 1.76 | Both | 616.6667 | 2.4667 | HRCU-A-CB (Split System: Heat Pump with Remote Outdoor Unit-Air-Source) | N/A
213738338 | Central Heat Pump | DAY & NIGHT | DLCURAH30ABK | ADP |  | PL36H175P789 | *80MS(N,L)0701412A* | 29600 |  |  | 15.2 | 8.1 | 32400 |  |  | 26800 | 82.72% | 1.82 | Both | 616.6667 | 2.4667 | HRCU-A-CB (Split System: Heat Pump with Remote Outdoor Unit-Air-Source) | N/A
213738361 | Central Heat Pump | DAY & NIGHT | DLCURAH30ABK | ADP |  | PL36H175P789 | *80MSU0401712A* | 29800 |  |  | 15.2 | 8.1 | 32200 |  |  | 27200 | 84.47% | 1.8 | Both | 620.8333 | 2.4833 | HRCU-A-CB (Split System: Heat Pump with Remote Outdoor Unit-Air-Source) | N/A
213738365 | Central Heat Pump | DAY & NIGHT | DLCURAH30ABK | ADP |  | FG81936 | *80MSU0401712A* | 29800 |  |  | 15.2 | 8.1 | 32200 |  |  | 27200 | 84.47% | 1.8 | Both | 620.8333 | 2.4833 | HRCU-A-CB (Split System: Heat Pump with Remote Outdoor Unit-Air-Source) | N/A
213738364 | Central Heat Pump | DAY & NIGHT | DLCURAH30ABK | ADP |  | FG80936 | *80MSU0401712A* | 29800 |  |  | 15.2 | 8.1 | 32200 |  |  | 27200 | 84.47% | 1.8 | Both | 620.8333 | 2.4833 | HRCU-A-CB (Split System: Heat Pump with Remote Outdoor Unit-Air-Source) | N/A
213738366 | Central Heat Pump | DAY & NIGHT | DLCURAH30ABK | ADP |  | FG82936 | *80MSU0401712A* | 29800 |  |  | 15.2 | 8.1 | 32200 |  |  | 27200 | 84.47% | 1.8 | Both | 620.8333 | 2.4833 | HRCU-A-CB (Split System: Heat Pump with Remote Outdoor Unit-Air-Source) | N/A
213738347 | Central Heat Pump | DAY & NIGHT | DLCURAH30ABK | ADP |  | PL36H175P159 | *80MS(N,L)0701712A* | 29800 |  |  | 15.2 | 8.1 | 32600 |  |  | 27200 | 83.44% | 1.8 | Both | 620.8333 | 2.4833 | HRCU-A-CB (Split System: Heat Pump with Remote Outdoor Unit-Air-Source) | N/A
213738342 | Central Heat Pump | DAY & NIGHT | DLCURAH30ABK | ADP |  | FG82936 | *80MS(N,L)0701412A* | 29800 |  |  | 15.2 | 8.1 | 32400 |  |  | 26800 | 82.72% | 1.82 | Both | 620.8333 | 2.4833 | HRCU-A-CB (Split System: Heat Pump with Remote Outdoor Unit-Air-Source) | N/A
213738351 | Central Heat Pump | DAY & NIGHT | DLCURAH30ABK | ADP |  | PL36H210P179 | *80MS(N,L)0701712A* | 30200 |  |  | 15.2 | 8.1 | 32200 |  |  | 26600 | 82.61% | 1.82 | Both | 629.1667 | 2.5167 | HRCU-A-CB (Split System: Heat Pump with Remote Outdoor Unit-Air-Source) | N/A
213738354 | Central Heat Pump | DAY & NIGHT | DLCURAH30ABK | ADP |  | FG82936 | *80MS(N,L)0701712A* | 30200 |  |  | 15.2 | 8.1 | 32200 |  |  | 26600 | 82.61% | 1.82 | Both | 629.1667 | 2.5167 | HRCU-A-CB (Split System: Heat Pump with Remote Outdoor Unit-Air-Source) | N/A
213738395 | Central Heat Pump | DAY & NIGHT | DLCURAH30ABK | ADP |  | PL36H210P299 | *92MSN0601714A* | 30400 |  |  | 15.2 | 8.1 | 31800 |  |  | 26000 | 81.76% | 1.84 | Both | 633.3333 | 2.5333 | HRCU-A-CB (Split System: Heat Pump with Remote Outdoor Unit-Air-Source) | N/A
213738344 | Central Heat Pump | DAY & NIGHT | DLCURAH30ABK | ADP |  | PL36H210P299 | *80MS(N,L)0701712A* | 30600 |  |  | 15.2 | 8.1 | 31800 |  |  | 26000 | 81.76% | 1.86 | Both | 637.5 | 2.55 | HRCU-A-CB (Split System: Heat Pump with Remote Outdoor Unit-Air-Source) | N/A
214629304 | Central Heat Pump | CARRIER | 38MURAQ36AB3* | ADP |  | C36A***L129 | 59SU5B060M17**16 | 34200 |  |  | 16 | 8.1 | 36800 |  |  | 34600 | 94.02% | 1.86 | Both | 712.5 | 2.85 | HRCU-A-CB (Split System: Heat Pump with Remote Outdoor Unit-Air-Source) | N/A
214638688 | Central Heat Pump | RHEEM | RD17AZ36AJ3N | ADP |  | H,RE8J936 | R951V0603A17M4S | 31800 |  |  | 17 | 8.1 | 32600 |  |  | 29400 | 90.18% | 1.9 | Both | 662.5 | 2.65 | HRCU-A-CB (Split System: Heat Pump with Remote Outdoor Unit-Air-Source) | N/A
214638693 | Central Heat Pump | RHEEM | RD17AZ36AJ3N | ADP |  | H,RE8J936 | R962V0603A17M4S | 31800 |  |  | 17 | 8.1 | 32600 |  |  | 29400 | 90.18% | 1.9 | Both | 662.5 | 2.65 | HRCU-A-CB (Split System: Heat Pump with Remote Outdoor Unit-Air-Source) | N/A
214638691 | Central Heat Pump | RHEEM | RD17AZ36AJ3N | ADP |  | H,RE8J936 | R951V0855A21M4S | 31800 |  |  | 17 | 8.1 | 32600 |  |  | 29200 | 89.57% | 1.9 | Both | 662.5 | 2.65 | HRCU-A-CB (Split System: Heat Pump with Remote Outdoor Unit-Air-Source) | N/A
213146420 | Central Heat Pump | BRYANT HEATING AND COOLING SYSTEMS | 38MURAQ36AB3* | ADP |  | C36A***L129+AEFE3A* |  | 35400 |  |  | 15.2 | 8.1 | 36800 |  |  | 34400 | 93.48% | 2 | Both | 737.5 | 2.95 | HRCU-A-CB (Split System: Heat Pump with Remote Outdoor Unit-Air-Source) | N/A
213147362 | Central Heat Pump | BRYANT HEATING AND COOLING SYSTEMS | 38MURAQ36AB3* | ADP |  | V,C36H***P429+AEFE3A* |  | 35600 |  |  | 15.2 | 8.1 | 36800 |  |  | 34400 | 93.48% | 2 | Both | 741.6667 | 2.9667 | HRCU-A-CB (Split System: Heat Pump with Remote Outdoor Unit-Air-Source) | N/A
214630424 | Central Heat Pump | CARRIER | 25VNA825A*032* | ADP |  | PL36H175P149 | 59TN6C040C14**10 | 23000 |  |  | 15.2 | 8.1 | 20000 |  |  | 16600 | 83% | 1.96 | Both | 479.1667 | 1.9167 | HRCU-A-CB (Split System: Heat Pump with Remote Outdoor Unit-Air-Source) | N/A
214630427 | Central Heat Pump | CARRIER | 25VNA825A*032* | ADP |  | C36A***L159 | 59TN6C040C14**10 | 23200 |  |  | 15.2 | 8.1 | 20000 |  |  | 16600 | 83% | 1.96 | Both | 483.3333 | 1.9333 | HRCU-A-CB (Split System: Heat Pump with Remote Outdoor Unit-Air-Source) | N/A
214628985 | Central Heat Pump | CARRIER | 38MURAQ36AB3* | ADP |  | C36A***L129 | 58S(B,C)*B070M14**12 | 33600 |  |  | 15.2 | 8.1 | 36800 |  |  | 34600 | 94.02% | 1.94 | Both | 700 | 2.8 | HRCU-A-CB (Split System: Heat Pump with Remote Outdoor Unit-Air-Source) | N/A
214629136 | Central Heat Pump | CARRIER | 38MURAQ36AB3* | ADP |  | C36A***L129 | 58TP*B045V14**12 | 33600 |  |  | 15.2 | 8.1 | 36800 |  |  | 34600 | 94.02% | 1.94 | Both | 700 | 2.8 | HRCU-A-CB (Split System: Heat Pump with Remote Outdoor Unit-Air-Source) | N/A
214629272 | Central Heat Pump | CARRIER | 38MURAQ36AB3* | ADP |  | C36A***L129 | 59SU5B040M17**12 | 34800 |  |  | 15.2 | 8.1 | 37400 |  |  | 35000 | 93.58% | 1.82 | Both | 725 | 2.9 | HRCU-A-CB (Split System: Heat Pump with Remote Outdoor Unit-Air-Source) | N/A
214629296 | Central Heat Pump | CARRIER | 38MURAQ36AB3* | ADP |  | V,C36H175P139 | 59SU5B040M17**12 | 35200 |  |  | 15.2 | 8.1 | 37400 |  |  | 34800 | 93.05% | 1.88 | Both | 733.3333 | 2.9333 | HRCU-A-CB (Split System: Heat Pump with Remote Outdoor Unit-Air-Source) | N/A
213145932 | Central Heat Pump | CARRIER | 38MURAQ36AB3* | ADP |  | C36A***L129+AEFE3A* |  | 35400 |  |  | 15.2 | 8.1 | 36800 |  |  | 34400 | 93.48% | 2 | Both | 737.5 | 2.95 | HRCU-A-CB (Split System: Heat Pump with Remote Outdoor Unit-Air-Source) | N/A
213147040 | Central Heat Pump | CARRIER | 38MURAQ36AB3* | ADP |  | V,C36H***P429+AEFE3A* |  | 35600 |  |  | 15.2 | 8.1 | 36800 |  |  | 34400 | 93.48% | 2 | Both | 741.6667 | 2.9667 | HRCU-A-CB (Split System: Heat Pump with Remote Outdoor Unit-Air-Source) | N/A
213738514 | Central Heat Pump | DAY & NIGHT | DLCURAH36ABK | ADP |  | FG32936 | *80VTL0451412B* | 33600 |  |  | 15.2 | 8.1 | 36800 |  |  | 34600 | 94.02% | 1.94 | Both | 700 | 2.8 | HRCU-A-CB (Split System: Heat Pump with Remote Outdoor Unit-Air-Source) | N/A
213738460 | Central Heat Pump | DAY & NIGHT | DLCURAH36ABK | ADP |  | FG32936 | *80MS(N,L)0701412A* | 33600 |  |  | 15.2 | 8.1 | 36800 |  |  | 34600 | 94.02% | 1.94 | Both | 700 | 2.8 | HRCU-A-CB (Split System: Heat Pump with Remote Outdoor Unit-Air-Source) | N/A
213738545 | Central Heat Pump | DAY & NIGHT | DLCURAH36ABK | ADP |  | FG32936 | *95MSU0401712A* | 34800 |  |  | 15.2 | 8.1 | 37400 |  |  | 35000 | 93.58% | 1.82 | Both | 725 | 2.9 | HRCU-A-CB (Split System: Heat Pump with Remote Outdoor Unit-Air-Source) | N/A
213738522 | Central Heat Pump | DAY & NIGHT | DLCURAH36ABK | ADP |  | PL36H175P069 | *92MSN0601412A* | 35000 |  |  | 15.2 | 8.1 | 36800 |  |  | 34800 | 94.57% | 1.82 | Both | 729.1667 | 2.9167 | HRCU-A-CB (Split System: Heat Pump with Remote Outdoor Unit-Air-Source) | N/A
213738543 | Central Heat Pump | DAY & NIGHT | DLCURAH36ABK | ADP |  | PL36H175P069 | *95MSU0401712A* | 35000 |  |  | 15.2 | 8.1 | 37400 |  |  | 35000 | 93.58% | 1.82 | Both | 729.1667 | 2.9167 | HRCU-A-CB (Split System: Heat Pump with Remote Outdoor Unit-Air-Source) | N/A
213147622 | Central Heat Pump | PAYNE HEATING AND COOLING | 38MURAQ36AB3* | ADP |  | V,C36H***P429+AEFE3A* |  | 35600 |  |  | 15.2 | 8.1 | 36800 |  |  | 34400 | 93.48% | 2 | Both | 741.6667 | 2.9667 | HRCU-A-CB (Split System: Heat Pump with Remote Outdoor Unit-Air-Source) | N/A
214810349 | Central Heat Pump | ARCOAIRE | DLCURAH36ABK | ADP |  | H,GG33936 | *80MS(N,L)0701712A* | 35000 |  |  | 16 | 8.1 | 36800 |  |  | 34800 | 94.57% | 1.82 | Both | 729.1667 | 2.9167 | HRCU-A-CB (Split System: Heat Pump with Remote Outdoor Unit-Air-Source) | N/A
213147363 | Central Heat Pump | BRYANT HEATING AND COOLING SYSTEMS | 38MURAQ36AB3* | ADP |  | C36A***L129+AEFE4B* |  | 35600 |  |  | 16 | 8.1 | 36800 |  |  | 34400 | 93.48% | 2 | Both | 741.6667 | 2.9667 | HRCU-A-CB (Split System: Heat Pump with Remote Outdoor Unit-Air-Source) | N/A
213147364 | Central Heat Pump | BRYANT HEATING AND COOLING SYSTEMS | 38MURAQ36AB3* | ADP |  | C36A***L139+AEFE4B* |  | 36000 |  |  | 16 | 8.1 | 36800 |  |  | 34400 | 93.48% | 2 | Both | 750 | 3 | HRCU-A-CB (Split System: Heat Pump with Remote Outdoor Unit-Air-Source) | N/A
214629170 | Central Heat Pump | CARRIER | 38MURAQ36AB3* | ADP |  | V,C36H***P219 | 58TP*B070V14**12 | 34600 |  |  | 16 | 8.1 | 36800 |  |  | 34600 | 94.02% | 1.94 | Both | 720.8333 | 2.8833 | HRCU-A-CB (Split System: Heat Pump with Remote Outdoor Unit-Air-Source) | N/A
214628997 | Central Heat Pump | CARRIER | 38MURAQ36AB3* | ADP |  | V,C36H***P219 | 58S(B,C)*B070M14**12 | 34600 |  |  | 16 | 8.1 | 36800 |  |  | 34600 | 94.02% | 1.94 | Both | 720.8333 | 2.8833 | HRCU-A-CB (Split System: Heat Pump with Remote Outdoor Unit-Air-Source) | N/A
214629142 | Central Heat Pump | CARRIER | 38MURAQ36AB3* | ADP |  | PL36H175P149 | 58TP*B045V14**12 | 34600 |  |  | 16 | 8.1 | 36800 |  |  | 34600 | 94.02% | 1.94 | Both | 720.8333 | 2.8833 | HRCU-A-CB (Split System: Heat Pump with Remote Outdoor Unit-Air-Source) | N/A
214629009 | Central Heat Pump | CARRIER | 38MURAQ36AB3* | ADP |  | C36A***L129 | 58S(B,C)*B070M17**12 | 34800 |  |  | 16 | 8.1 | 36800 |  |  | 34800 | 94.57% | 1.82 | Both | 725 | 2.9 | HRCU-A-CB (Split System: Heat Pump with Remote Outdoor Unit-Air-Source) | N/A
214629044 | Central Heat Pump | CARRIER | 38MURAQ36AB3* | ADP |  | C36A***L139 | 58S(B,C)*B070M17**16 | 34800 |  |  | 16 | 8.1 | 36800 |  |  | 34800 | 94.57% | 1.82 | Both | 725 | 2.9 | HRCU-A-CB (Split System: Heat Pump with Remote Outdoor Unit-Air-Source) | N/A
214629224 | Central Heat Pump | CARRIER | 38MURAQ36AB3* | ADP |  | PL36H175P159 | 59SC6A080M17**16 | 34800 |  |  | 16 | 8.1 | 36800 |  |  | 34600 | 94.02% | 1.98 | Both | 725 | 2.9 | HRCU-A-CB (Split System: Heat Pump with Remote Outdoor Unit-Air-Source) | N/A
214629012 | Central Heat Pump | CARRIER | 38MURAQ36AB3* | ADP |  | C36A***L139 | 58S(B,C)*B070M17**12 | 35000 |  |  | 16 | 8.1 | 36800 |  |  | 34800 | 94.57% | 1.82 | Both | 729.1667 | 2.9167 | HRCU-A-CB (Split System: Heat Pump with Remote Outdoor Unit-Air-Source) | N/A
214629033 | Central Heat Pump | CARRIER | 38MURAQ36AB3* | ADP |  | V,C36H175P139 | 58S(B,C)*B070M17**12 | 35000 |  |  | 16 | 8.1 | 36800 |  |  | 34800 | 94.57% | 1.82 | Both | 729.1667 | 2.9167 | HRCU-A-CB (Split System: Heat Pump with Remote Outdoor Unit-Air-Source) | N/A
214629307 | Central Heat Pump | CARRIER | 38MURAQ36AB3* | ADP |  | PL36H175P149 | 59SU5B060M17**16 | 35000 |  |  | 16 | 8.1 | 36800 |  |  | 34600 | 94.02% | 1.86 | Both | 729.1667 | 2.9167 | HRCU-A-CB (Split System: Heat Pump with Remote Outdoor Unit-Air-Source) | N/A
214629310 | Central Heat Pump | CARRIER | 38MURAQ36AB3* | ADP |  | V,C36H175P149 | 59SU5B060M17**16 | 35000 |  |  | 16 | 8.1 | 36800 |  |  | 34600 | 94.02% | 1.86 | Both | 729.1667 | 2.9167 | HRCU-A-CB (Split System: Heat Pump with Remote Outdoor Unit-Air-Source) | N/A
214629301 | Central Heat Pump | CARRIER | 38MURAQ36AB3* | ADP |  | A36VCA+TXV | 59SU5B060M17**16 | 35000 |  |  | 16 | 8.1 | 36800 |  |  | 34600 | 94.02% | 1.86 | Both | 729.1667 | 2.9167 | HRCU-A-CB (Split System: Heat Pump with Remote Outdoor Unit-Air-Source) | N/A
214629039 | Central Heat Pump | CARRIER | 38MURAQ36AB3* | ADP |  | A36VCA+TXV | 58S(B,C)*B070M17**16 | 35000 |  |  | 16 | 8.1 | 36800 |  |  | 34600 | 94.02% | 1.88 | Both | 729.1667 | 2.9167 | HRCU-A-CB (Split System: Heat Pump with Remote Outdoor Unit-Air-Source) | N/A
214629050 | Central Heat Pump | CARRIER | 38MURAQ36AB3* | ADP |  | V,C36H175P149 | 58S(B,C)*B070M17**16 | 35000 |  |  | 16 | 8.1 | 36800 |  |  | 34600 | 94.02% | 1.88 | Both | 729.1667 | 2.9167 | HRCU-A-CB (Split System: Heat Pump with Remote Outdoor Unit-Air-Source) | N/A
214629060 | Central Heat Pump | CARRIER | 38MURAQ36AB3* | ADP |  | PL36H210P749 | 58S(B,C)*B070M17**16 | 35000 |  |  | 16 | 8.1 | 36800 |  |  | 34600 | 94.02% | 1.88 | Both | 729.1667 | 2.9167 | HRCU-A-CB (Split System: Heat Pump with Remote Outdoor Unit-Air-Source) | N/A
214629173 | Central Heat Pump | CARRIER | 38MURAQ36AB3* | ADP |  | PL36H***P449 | 58TP*B070V14**12 | 35000 |  |  | 16 | 8.1 | 36800 |  |  | 34600 | 94.02% | 1.94 | Both | 729.1667 | 2.9167 | HRCU-A-CB (Split System: Heat Pump with Remote Outdoor Unit-Air-Source) | N/A
214629153 | Central Heat Pump | CARRIER | 38MURAQ36AB3* | ADP |  | PL36H***P449 | 58TP*B045V14**12 | 35000 |  |  | 16 | 8.1 | 36800 |  |  | 34600 | 94.02% | 1.94 | Both | 729.1667 | 2.9167 | HRCU-A-CB (Split System: Heat Pump with Remote Outdoor Unit-Air-Source) | N/A
214629167 | Central Heat Pump | CARRIER | 38MURAQ36AB3* | ADP |  | C36A***L159 | 58TP*B070V14**12 | 35000 |  |  | 16 | 8.1 | 36800 |  |  | 34600 | 94.02% | 1.94 | Both | 729.1667 | 2.9167 | HRCU-A-CB (Split System: Heat Pump with Remote Outdoor Unit-Air-Source) | N/A
214629312 | Central Heat Pump | CARRIER | 38MURAQ36AB3* | ADP |  | PL36H175P159 | 59SU5B060M17**16 | 35000 |  |  | 16 | 8.1 | 36200 |  |  | 34200 | 94.48% | 2 | Both | 729.1667 | 2.9167 | HRCU-A-CB (Split System: Heat Pump with Remote Outdoor Unit-Air-Source) | N/A
213147041 | Central Heat Pump | CARRIER | 38MURAQ36AB3* | ADP |  | C36A***L129+AEFE4B* |  | 35600 |  |  | 16 | 8.1 | 36800 |  |  | 34400 | 93.48% | 2 | Both | 741.6667 | 2.9667 | HRCU-A-CB (Split System: Heat Pump with Remote Outdoor Unit-Air-Source) | N/A
213147042 | Central Heat Pump | CARRIER | 38MURAQ36AB3* | ADP |  | C36A***L139+AEFE4B* |  | 36000 |  |  | 16 | 8.1 | 36800 |  |  | 34400 | 93.48% | 2 | Both | 750 | 3 | HRCU-A-CB (Split System: Heat Pump with Remote Outdoor Unit-Air-Source) | N/A
213738470 | Central Heat Pump | DAY & NIGHT | DLCURAH36ABK | ADP |  | FG32936 | *80MS(N,L)0701712A* | 34800 |  |  | 16 | 8.1 | 36800 |  |  | 34800 | 94.57% | 1.82 | Both | 725 | 2.9 | HRCU-A-CB (Split System: Heat Pump with Remote Outdoor Unit-Air-Source) | N/A
213738531 | Central Heat Pump | DAY & NIGHT | DLCURAH36ABK | ADP |  | PL36H175P069 | *92MSN0601714A* | 35000 |  |  | 16 | 8.1 | 36800 |  |  | 34800 | 94.57% | 1.82 | Both | 729.1667 | 2.9167 | HRCU-A-CB (Split System: Heat Pump with Remote Outdoor Unit-Air-Source) | N/A
213738468 | Central Heat Pump | DAY & NIGHT | DLCURAH36ABK | ADP |  | PL36H175P069 | *80MS(N,L)0701712A* | 35000 |  |  | 16 | 8.1 | 36800 |  |  | 34800 | 94.57% | 1.82 | Both | 729.1667 | 2.9167 | HRCU-A-CB (Split System: Heat Pump with Remote Outdoor Unit-Air-Source) | N/A
213738510 | Central Heat Pump | DAY & NIGHT | DLCURAH36ABK | ADP |  | V,G36H***P449 | *80VSL0451412B* | 35000 |  |  | 16 | 8.1 | 36800 |  |  | 34600 | 94.02% | 1.94 | Both | 729.1667 | 2.9167 | HRCU-A-CB (Split System: Heat Pump with Remote Outdoor Unit-Air-Source) | N/A
213738464 | Central Heat Pump | DAY & NIGHT | DLCURAH36ABK | ADP |  | FG35936 | *80MS(N,L)0701412A* | 35000 |  |  | 16 | 8.1 | 36800 |  |  | 34600 | 94.02% | 1.94 | Both | 729.1667 | 2.9167 | HRCU-A-CB (Split System: Heat Pump with Remote Outdoor Unit-Air-Source) | N/A
213738509 | Central Heat Pump | DAY & NIGHT | DLCURAH36ABK | ADP |  | FG35936 | *80VSL0451412B* | 35000 |  |  | 16 | 8.1 | 36800 |  |  | 34600 | 94.02% | 1.94 | Both | 729.1667 | 2.9167 | HRCU-A-CB (Split System: Heat Pump with Remote Outdoor Unit-Air-Source) | N/A
213738518 | Central Heat Pump | DAY & NIGHT | DLCURAH36ABK | ADP |  | FG35936 | *80VTL0451412B* | 35000 |  |  | 16 | 8.1 | 36800 |  |  | 34600 | 94.02% | 1.94 | Both | 729.1667 | 2.9167 | HRCU-A-CB (Split System: Heat Pump with Remote Outdoor Unit-Air-Source) | N/A
213311180 | Central Heat Pump | PAYNE HEATING AND COOLING | 38MURAQ36AB3* | ADP |  | C36A***L129+CBPE4B* |  | 35600 |  |  | 16 | 8.1 | 36800 |  |  | 34400 | 93.48% | 2 | Both | 741.6667 | 2.9667 | HRCU-A-CB (Split System: Heat Pump with Remote Outdoor Unit-Air-Source) | N/A
213147624 | Central Heat Pump | PAYNE HEATING AND COOLING | 38MURAQ36AB3* | ADP |  | C36A***L139+AEFE4B* |  | 36000 |  |  | 16 | 8.1 | 36800 |  |  | 34400 | 93.48% | 2 | Both | 750 | 3 | HRCU-A-CB (Split System: Heat Pump with Remote Outdoor Unit-Air-Source) | N/A
213147627 | Central Heat Pump | PAYNE HEATING AND COOLING | 38MURAQ36AB3* | ADP |  | V,C36H175P139+AEFE4B* |  | 36200 |  |  | 16 | 8.1 | 36800 |  |  | 34400 | 93.48% | 2 | Both | 754.1667 | 3.0167 | HRCU-A-CB (Split System: Heat Pump with Remote Outdoor Unit-Air-Source) | N/A
214810368 | Central Heat Pump | RHEEM | RD17AZ36AJ3N | ADP |  | H,RE9J936 | R962V1005A21M4S | 32200 |  |  | 16 | 8.1 | 32600 |  |  | 29200 | 89.57% | 1.9 | Both | 670.8333 | 2.6833 | HRCU-A-CB (Split System: Heat Pump with Remote Outdoor Unit-Air-Source) | N/A
214810362 | Central Heat Pump | RHEEM | RD17AZ36AJ3N | ADP |  | H,RE9J936 | R951V1005A21M4S | 32200 |  |  | 16 | 8.1 | 32600 |  |  | 29200 | 89.57% | 1.9 | Both | 670.8333 | 2.6833 | HRCU-A-CB (Split System: Heat Pump with Remote Outdoor Unit-Air-Source) | N/A
214640121 | Central Heat Pump | RHEEM | RD17AZ60AJ3N | ADP |  | H,RE49960 | R98MV1005A21UPS | 52500 |  |  | 16 | 8.1 | 52500 |  |  | 49000 | 93.33% | 1.75 | Both | 1093.75 | 4.375 | HRCU-A-CB (Split System: Heat Pump with Remote Outdoor Unit-Air-Source) | N/A
214810408 | Central Heat Pump | RHEEM | RD17AZ60AJ3N | ADP |  | H,RE84960 | R951V0855A21M4S | 53000 |  |  | 16 | 8.1 | 52000 |  |  | 49000 | 94.23% | 1.75 | Both | 1104.1667 | 4.4167 | HRCU-A-CB (Split System: Heat Pump with Remote Outdoor Unit-Air-Source) | N/A
214810420 | Central Heat Pump | RHEEM | RD17AZ60AJ3N | ADP |  | H,RE84960 | R98MV1005A21UPS | 53000 |  |  | 16 | 8.1 | 52500 |  |  | 49000 | 93.33% | 1.75 | Both | 1104.1667 | 4.4167 | HRCU-A-CB (Split System: Heat Pump with Remote Outdoor Unit-Air-Source) | N/A
214861401 | Central Heat Pump | RUUD | RD17AZ60AJ3N | ADP |  | H,RE84960 | R962V0855A21M4S | 53000 |  |  | 16 | 8.1 | 52000 |  |  | 49000 | 94.23% | 1.75 | Both | 1104.1667 | 4.4167 | HRCU-A-CB (Split System: Heat Pump with Remote Outdoor Unit-Air-Source) | N/A
214861405 | Central Heat Pump | RUUD | RD17AZ60AJ3N | ADP |  | H,RE84960 | U98MV1005A21UPS | 53000 |  |  | 16 | 8.1 | 52500 |  |  | 49000 | 93.33% | 1.75 | Both | 1104.1667 | 4.4167 | HRCU-A-CB (Split System: Heat Pump with Remote Outdoor Unit-Air-Source) | N/A
213796150 | Central Heat Pump | COLEMAN | HMH72B341 | ADP |  | V,Y36H***P449 | TM8V060A12MP12 | 34000 |  |  | 17 | 8.1 | 32400 |  |  | 23800 | 73.46% | 2.06 | Both | 708.3333 | 2.8333 | HRCU-A-CB (Split System: Heat Pump with Remote Outdoor Unit-Air-Source) | N/A
214810398 | Central Heat Pump | RHEEM | RD17AZ24AJ3N | ADP |  | H,RE7J924 | R951V0603A17UHU | 21400 |  |  | 17 | 8.1 | 20800 |  |  | 16600 | 79.81% | 2 | Both | 445.8333 | 1.7833 | HRCU-A-CB (Split System: Heat Pump with Remote Outdoor Unit-Air-Source) | N/A
214810392 | Central Heat Pump | RHEEM | RD17AZ24AJ3N | ADP |  | H,RE7J924 | R921V0403A17M4S | 21600 |  |  | 17 | 8.1 | 21000 |  |  | 16500 | 78.57% | 2 | Both | 450 | 1.8 | HRCU-A-CB (Split System: Heat Pump with Remote Outdoor Unit-Air-Source) | N/A
214810401 | Central Heat Pump | RHEEM | RD17AZ24AJ3N | ADP |  | H,RE7J924 | R962V0603A17M4S | 21600 |  |  | 17 | 8.1 | 21000 |  |  | 16600 | 79.05% | 2 | Both | 450 | 1.8 | HRCU-A-CB (Split System: Heat Pump with Remote Outdoor Unit-Air-Source) | N/A
214810394 | Central Heat Pump | RHEEM | RD17AZ24AJ3N | ADP |  | H,RE7J924 | R921V0703A17M4S | 21600 |  |  | 17 | 8.1 | 21000 |  |  | 16500 | 78.57% | 2 | Both | 450 | 1.8 | HRCU-A-CB (Split System: Heat Pump with Remote Outdoor Unit-Air-Source) | N/A
214810399 | Central Heat Pump | RHEEM | RD17AZ24AJ3N | ADP |  | H,RE7J924 | R951V0703A17M4S | 21600 |  |  | 17 | 8.1 | 21000 |  |  | 16500 | 78.57% | 2 | Both | 450 | 1.8 | HRCU-A-CB (Split System: Heat Pump with Remote Outdoor Unit-Air-Source) | N/A
214810397 | Central Heat Pump | RHEEM | RD17AZ24AJ3N | ADP |  | H,RE7J924 | R951V0603A17M4S | 21600 |  |  | 17 | 8.1 | 21000 |  |  | 16600 | 79.05% | 2 | Both | 450 | 1.8 | HRCU-A-CB (Split System: Heat Pump with Remote Outdoor Unit-Air-Source) | N/A
214810400 | Central Heat Pump | RHEEM | RD17AZ24AJ3N | ADP |  | H,RE7J924 | R962V0403A17M4S | 21600 |  |  | 17 | 8.1 | 21000 |  |  | 16500 | 78.57% | 2 | Both | 450 | 1.8 | HRCU-A-CB (Split System: Heat Pump with Remote Outdoor Unit-Air-Source) | N/A
214810402 | Central Heat Pump | RHEEM | RD17AZ24AJ3N | ADP |  | H,RE7J924 | R962V0703A17M4S | 21600 |  |  | 17 | 8.1 | 21000 |  |  | 16500 | 78.57% | 2 | Both | 450 | 1.8 | HRCU-A-CB (Split System: Heat Pump with Remote Outdoor Unit-Air-Source) | N/A
214810357 | Central Heat Pump | RHEEM | RD17AZ36AJ3N | ADP |  | H,RE9J936 | R951V0403A17UHU | 32200 |  |  | 17 | 8.1 | 32600 |  |  | 29400 | 90.18% | 1.9 | Both | 670.8333 | 2.6833 | HRCU-A-CB (Split System: Heat Pump with Remote Outdoor Unit-Air-Source) | N/A
214810358 | Central Heat Pump | RHEEM | RD17AZ36AJ3N | ADP |  | H,RE9J936 | R951V0603A17M4S | 32200 |  |  | 17 | 8.1 | 32600 |  |  | 29400 | 90.18% | 1.9 | Both | 670.8333 | 2.6833 | HRCU-A-CB (Split System: Heat Pump with Remote Outdoor Unit-Air-Source) | N/A
214810361 | Central Heat Pump | RHEEM | RD17AZ36AJ3N | ADP |  | H,RE9J936 | R951V0855A21M4S | 32200 |  |  | 17 | 8.1 | 32600 |  |  | 29200 | 89.57% | 1.9 | Both | 670.8333 | 2.6833 | HRCU-A-CB (Split System: Heat Pump with Remote Outdoor Unit-Air-Source) | N/A
214810364 | Central Heat Pump | RHEEM | RD17AZ36AJ3N | ADP |  | H,RE9J936 | R962V0403A17M4S | 32200 |  |  | 17 | 8.1 | 32600 |  |  | 29200 | 89.57% | 1.9 | Both | 670.8333 | 2.6833 | HRCU-A-CB (Split System: Heat Pump with Remote Outdoor Unit-Air-Source) | N/A
214810371 | Central Heat Pump | RHEEM | RD17AZ36AJ3N | ADP |  | H,RE9J936 | R97MV0855A21DHS | 32200 |  |  | 17 | 8.1 | 32600 |  |  | 29000 | 88.96% | 1.9 | Both | 670.8333 | 2.6833 | HRCU-A-CB (Split System: Heat Pump with Remote Outdoor Unit-Air-Source) | N/A
214810373 | Central Heat Pump | RHEEM | RD17AZ36AJ3N | ADP |  | H,RE9J936 | R98MV0603A17UPS | 32200 |  |  | 17 | 8.1 | 32600 |  |  | 29400 | 90.18% | 1.9 | Both | 670.8333 | 2.6833 | HRCU-A-CB (Split System: Heat Pump with Remote Outdoor Unit-Air-Source) | N/A
214640119 | Central Heat Pump | RHEEM | RD17AZ60AJ3N | ADP |  | H,RE49960 | R962V1005A21M4S | 52500 |  |  | 17 | 8.1 | 52000 |  |  | 49000 | 94.23% | 1.75 | Both | 1093.75 | 4.375 | HRCU-A-CB (Split System: Heat Pump with Remote Outdoor Unit-Air-Source) | N/A
214810419 | Central Heat Pump | RHEEM | RD17AZ60AJ3N | ADP |  | H,RE84960 | R98MV0855A21UPS | 53000 |  |  | 17 | 8.1 | 52000 |  |  | 49000 | 94.23% | 1.75 | Both | 1104.1667 | 4.4167 | HRCU-A-CB (Split System: Heat Pump with Remote Outdoor Unit-Air-Source) | N/A
214810414 | Central Heat Pump | RHEEM | RD17AZ60AJ3N | ADP |  | H,RE84960 | R962V1005A21M4S | 53000 |  |  | 17 | 8.1 | 52000 |  |  | 49000 | 94.23% | 1.75 | Both | 1104.1667 | 4.4167 | HRCU-A-CB (Split System: Heat Pump with Remote Outdoor Unit-Air-Source) | N/A
214810418 | Central Heat Pump | RHEEM | RD17AZ60AJ3N | ADP |  | H,RE84960 | R97MV1155A24DHS | 53000 |  |  | 17 | 8.1 | 52000 |  |  | 49000 | 94.23% | 1.75 | Both | 1104.1667 | 4.4167 | HRCU-A-CB (Split System: Heat Pump with Remote Outdoor Unit-Air-Source) | N/A
214810416 | Central Heat Pump | RHEEM | RD17AZ60AJ3N | ADP |  | H,RE84960 | R97MV0855A21DHS | 53000 |  |  | 17 | 8.1 | 52000 |  |  | 49000 | 94.23% | 1.75 | Both | 1104.1667 | 4.4167 | HRCU-A-CB (Split System: Heat Pump with Remote Outdoor Unit-Air-Source) | N/A
214810412 | Central Heat Pump | RHEEM | RD17AZ60AJ3N | ADP |  | H,RE84960 | R962V0705A21M4S | 53000 |  |  | 17 | 8.1 | 52000 |  |  | 49000 | 94.23% | 1.75 | Both | 1104.1667 | 4.4167 | HRCU-A-CB (Split System: Heat Pump with Remote Outdoor Unit-Air-Source) | N/A
214810421 | Central Heat Pump | RHEEM | RD17AZ60AJ3N | ADP |  | H,RE84960 | R98MV1155A24UPS | 53000 |  |  | 17 | 8.1 | 52000 |  |  | 49000 | 94.23% | 1.75 | Both | 1104.1667 | 4.4167 | HRCU-A-CB (Split System: Heat Pump with Remote Outdoor Unit-Air-Source) | N/A
214810407 | Central Heat Pump | RHEEM | RD17AZ60AJ3N | ADP |  | H,RE84960 | R951V0705A21M4S | 53000 |  |  | 17 | 8.1 | 52000 |  |  | 49000 | 94.23% | 1.75 | Both | 1104.1667 | 4.4167 | HRCU-A-CB (Split System: Heat Pump with Remote Outdoor Unit-Air-Source) | N/A
214810415 | Central Heat Pump | RHEEM | RD17AZ60AJ3N | ADP |  | H,RE84960 | R962V1155A24M4S | 53500 |  |  | 17 | 8.1 | 52000 |  |  | 48500 | 93.27% | 1.75 | Both | 1114.5833 | 4.4583 | HRCU-A-CB (Split System: Heat Pump with Remote Outdoor Unit-Air-Source) | N/A
214861395 | Central Heat Pump | RUUD | RD17AZ60AJ3N | ADP |  | H,RE84960 | R951V0705A21M4S | 53000 |  |  | 17 | 8.1 | 52000 |  |  | 49000 | 94.23% | 1.75 | Both | 1104.1667 | 4.4167 | HRCU-A-CB (Split System: Heat Pump with Remote Outdoor Unit-Air-Source) | N/A
214861406 | Central Heat Pump | RUUD | RD17AZ60AJ3N | ADP |  | H,RE84960 | U98MV1155A24UPS | 53000 |  |  | 17 | 8.1 | 52000 |  |  | 49000 | 94.23% | 1.75 | Both | 1104.1667 | 4.4167 | HRCU-A-CB (Split System: Heat Pump with Remote Outdoor Unit-Air-Source) | N/A
214861404 | Central Heat Pump | RUUD | RD17AZ60AJ3N | ADP |  | H,RE84960 | U98MV0855A21UPS | 53000 |  |  | 17 | 8.1 | 52000 |  |  | 49000 | 94.23% | 1.75 | Both | 1104.1667 | 4.4167 | HRCU-A-CB (Split System: Heat Pump with Remote Outdoor Unit-Air-Source) | N/A
214061409 | Central Heat Pump | YORK | HMH72B241 | ADP |  | AD-34(P,U)*****9 | Y82E080B12LMPS1 | 21800 |  |  | 17 | 8.1 | 22000 |  |  | 15600 | 70.91% | 1.86 | Both | 454.1667 | 1.8167 | HRCU-A-CB (Split System: Heat Pump with Remote Outdoor Unit-Air-Source) | N/A
214061403 | Central Heat Pump | YORK | HMH72B241 | ADP |  | AD-35(P,U)*****1+TXV | Y82E080B12LMPS1 | 21800 |  |  | 17 | 8.1 | 22000 |  |  | 15600 | 70.91% | 1.86 | Both | 454.1667 | 1.8167 | HRCU-A-CB (Split System: Heat Pump with Remote Outdoor Unit-Air-Source) | N/A
214061406 | Central Heat Pump | YORK | HMH72B241 | ADP |  | AD-37(P,U)*****9 | Y82E080B12LMPS1 | 21800 |  |  | 17 | 8.1 | 22000 |  |  | 15600 | 70.91% | 1.86 | Both | 454.1667 | 1.8167 | HRCU-A-CB (Split System: Heat Pump with Remote Outdoor Unit-Air-Source) | N/A
214061408 | Central Heat Pump | YORK | HMH72B241 | ADP |  | AD-34(P,U)*****1+TXV | Y82E080B12LMPS1 | 21800 |  |  | 17 | 8.1 | 22000 |  |  | 15600 | 70.91% | 1.86 | Both | 454.1667 | 1.8167 | HRCU-A-CB (Split System: Heat Pump with Remote Outdoor Unit-Air-Source) | N/A
214061405 | Central Heat Pump | YORK | HMH72B241 | ADP |  | AD-37(P,U)*****1+TXV | Y82E080B12LMPS1 | 21800 |  |  | 17 | 8.1 | 22000 |  |  | 15600 | 70.91% | 1.86 | Both | 454.1667 | 1.8167 | HRCU-A-CB (Split System: Heat Pump with Remote Outdoor Unit-Air-Source) | N/A
214061407 | Central Heat Pump | YORK | HMH72B241 | ADP |  | AD-35H*****9 | Y82E080B12LMPS1 | 21800 |  |  | 17 | 8.1 | 22000 |  |  | 15600 | 70.91% | 1.86 | Both | 454.1667 | 1.8167 | HRCU-A-CB (Split System: Heat Pump with Remote Outdoor Unit-Air-Source) | N/A
214810403 | Central Heat Pump | RHEEM | RD17AZ24AJ3N | ADP |  | H,RE7J924 | R97MV0603A17DHS | 21600 |  |  | 18 | 8.1 | 21000 |  |  | 16500 | 78.57% | 2 | Both | 450 | 1.8 | HRCU-A-CB (Split System: Heat Pump with Remote Outdoor Unit-Air-Source) | N/A
214810405 | Central Heat Pump | RHEEM | RD17AZ24AJ3N | ADP |  | H,RE7J924 | R98MV0603A17UPS | 21600 |  |  | 18 | 8.1 | 21000 |  |  | 16500 | 78.57% | 2 | Both | 450 | 1.8 | HRCU-A-CB (Split System: Heat Pump with Remote Outdoor Unit-Air-Source) | N/A
214320248 | Central Heat Pump | RUUD | RD17AZ36AJ3N | ADP |  | PL36H175P389 | R951V0403A17UHU | 33200 |  |  | 18 | 8.1 | 32600 |  |  | 29400 | 90.18% | 1.9 | Both | 691.6667 | 2.7667 | HRCU-A-CB (Split System: Heat Pump with Remote Outdoor Unit-Air-Source) | N/A
214320247 | Central Heat Pump | RUUD | RD17AZ36AJ3N | ADP |  | PL36H175P389 | R951V0403A17M4S | 33200 |  |  | 18 | 8.1 | 32600 |  |  | 29200 | 89.57% | 1.9 | Both | 691.6667 | 2.7667 | HRCU-A-CB (Split System: Heat Pump with Remote Outdoor Unit-Air-Source) | N/A
213146406 | Central Heat Pump | BRYANT HEATING AND COOLING SYSTEMS | 38MURAQ30AB3* | ADP |  | C36A***L129+AEFE3A* |  | 29400 |  |  | 15.2 | 8.15 | 33200 |  |  | 27000 | 81.33% | 1.76 | Both | 612.5 | 2.45 | HRCU-A-CB (Split System: Heat Pump with Remote Outdoor Unit-Air-Source) | N/A
213145918 | Central Heat Pump | CARRIER | 38MURAQ30AB3* | ADP |  | C36A***L129+AEFE3A* |  | 29400 |  |  | 15.2 | 8.15 | 33200 |  |  | 27000 | 81.33% | 1.76 | Both | 612.5 | 2.45 | HRCU-A-CB (Split System: Heat Pump with Remote Outdoor Unit-Air-Source) | N/A
214061422 | Central Heat Pump | YORK | HMH72B341 | ADP |  | AD-36(P,U)*****9 | Y82E080C16LMPS1 | 32000 |  |  | 17 | 8.15 | 31000 |  |  | 22800 | 73.55% | 2 | Both | 666.6667 | 2.6667 | HRCU-A-CB (Split System: Heat Pump with Remote Outdoor Unit-Air-Source) | N/A
213147032 | Central Heat Pump | CARRIER | 38MURAQ30AB3* | ADP |  | V,C36H***P429+AEFE3A* |  | 29600 |  |  | 15.2 | 8.2 | 33200 |  |  | 27000 | 81.33% | 1.78 | Both | 616.6667 | 2.4667 | HRCU-A-CB (Split System: Heat Pump with Remote Outdoor Unit-Air-Source) | N/A
214061445 | Central Heat Pump | YORK | HMH72B341 | ADP |  | AD-34H*****9 | Y82E100C20LMPS1 | 32800 |  |  | 18 | 8.2 | 31600 |  |  | 23200 | 73.42% | 2.02 | Both | 683.3333 | 2.7333 | HRCU-A-CB (Split System: Heat Pump with Remote Outdoor Unit-Air-Source) | N/A
214061429 | Central Heat Pump | YORK | HMH72B341 | ADP |  | AD-34(P,U)*****1+TXV | Y82E080C16LMPS1 | 32400 |  |  | 17 | 8.25 | 31000 |  |  | 22800 | 73.55% | 2.02 | Both | 675 | 2.7 | HRCU-A-CB (Split System: Heat Pump with Remote Outdoor Unit-Air-Source) | N/A
213147356 | Central Heat Pump | BRYANT HEATING AND COOLING SYSTEMS | 38MURAQ30AB3* | ADP |  | C36A***L139+AEFE4B* |  | 30000 |  |  | 15.2 | 8.3 | 33400 |  |  | 27000 | 80.84% | 1.78 | Both | 625 | 2.5 | HRCU-A-CB (Split System: Heat Pump with Remote Outdoor Unit-Air-Source) | N/A
213145919 | Central Heat Pump | CARRIER | 38MURAQ30AB3* | ADP |  | C36A***L139+AEFE3A* |  | 29800 |  |  | 15.2 | 8.3 | 33400 |  |  | 27000 | 80.84% | 1.78 | Both | 620.8333 | 2.4833 | HRCU-A-CB (Split System: Heat Pump with Remote Outdoor Unit-Air-Source) | N/A
213147034 | Central Heat Pump | CARRIER | 38MURAQ30AB3* | ADP |  | C36A***L139+AEFE4B* |  | 30000 |  |  | 15.2 | 8.3 | 33400 |  |  | 27000 | 80.84% | 1.78 | Both | 625 | 2.5 | HRCU-A-CB (Split System: Heat Pump with Remote Outdoor Unit-Air-Source) | N/A
213147359 | Central Heat Pump | BRYANT HEATING AND COOLING SYSTEMS | 38MURAQ30AB3* | ADP |  | V,C36H175P139+AEFE4B* |  | 30400 |  |  | 15.2 | 8.4 | 33800 |  |  | 26400 | 78.11% | 1.84 | Both | 633.3333 | 2.5333 | HRCU-A-CB (Split System: Heat Pump with Remote Outdoor Unit-Air-Source) | N/A
213147037 | Central Heat Pump | CARRIER | 38MURAQ30AB3* | ADP |  | V,C36H175P139+AEFE4B* |  | 30400 |  |  | 15.2 | 8.4 | 33800 |  |  | 26400 | 78.11% | 1.84 | Both | 633.3333 | 2.5333 | HRCU-A-CB (Split System: Heat Pump with Remote Outdoor Unit-Air-Source) | N/A
213088492 | Central Heat Pump | TEMPSTAR | DLCURAH30ABK | ADP |  | H,RG8J936+AEFE3A* |  | 30000 |  |  | 15.2 | 8.4 | 33400 |  |  | 27000 | 80.84% | 1.8 | Both | 625 | 2.5 | HRCU-A-CB (Split System: Heat Pump with Remote Outdoor Unit-Air-Source) | N/A
213147358 | Central Heat Pump | BRYANT HEATING AND COOLING SYSTEMS | 38MURAQ30AB3* | ADP |  | V,C36H***P219+AEFE3A* |  | 30200 |  |  | 15.2 | 8.4 | 33400 |  |  | 27000 | 80.84% | 1.8 | Both | 629.1667 | 2.5167 | HRCU-A-CB (Split System: Heat Pump with Remote Outdoor Unit-Air-Source) | N/A
213146409 | Central Heat Pump | BRYANT HEATING AND COOLING SYSTEMS | 38MURAQ30AB3* | ADP |  | V,C36H175P149+AEFE4B* |  | 30400 |  |  | 15.2 | 8.4 | 33400 |  |  | 27000 | 80.84% | 1.8 | Both | 633.3333 | 2.5333 | HRCU-A-CB (Split System: Heat Pump with Remote Outdoor Unit-Air-Source) | N/A
213146408 | Central Heat Pump | BRYANT HEATING AND COOLING SYSTEMS | 38MURAQ30AB3* | ADP |  | PL36H175P149+AEFE4B* |  | 30400 |  |  | 15.2 | 8.4 | 33400 |  |  | 27000 | 80.84% | 1.8 | Both | 633.3333 | 2.5333 | HRCU-A-CB (Split System: Heat Pump with Remote Outdoor Unit-Air-Source) | N/A
215414561 | Central Heat Pump | GREE | FLEXX36HP230V1AO | ADP |  | F,PE*G33(1,2)36+TXV |  | 31400 |  |  | 15.2 | 8.4 | 32400 |  |  | 23600 | 72.84% | 1.78 | Both | 654.1667 | 2.6167 | HRCU-A-CB (Split System: Heat Pump with Remote Outdoor Unit-Air-Source) | N/A
213088491 | Central Heat Pump | TEMPSTAR | DLCURAH30ABK | ADP |  | H,RG8J936+AEFE4B* |  | 30200 |  |  | 15.2 | 8.4 | 33400 |  |  | 27000 | 80.84% | 1.8 | Both | 629.1667 | 2.5167 | HRCU-A-CB (Split System: Heat Pump with Remote Outdoor Unit-Air-Source) | N/A
212614345 | Central Heat Pump | CHAMPION HEATING AND COOLING | HMH72B341 | ADP |  | F,PE*E34936 |  | 33600 |  |  | 18 | 8.4 | 32200 |  |  | 23400 | 72.67% | 2.1 | Both | 700 | 2.8 | HRCU-A-CB (Split System: Heat Pump with Remote Outdoor Unit-Air-Source) | N/A
212407343 | Central Heat Pump | YORK | HMH72B341 | ADP |  | F,PE*E34936 |  | 33600 |  |  | 18 | 8.4 | 32200 |  |  | 23400 | 72.67% | 2.1 | Both | 700 | 2.8 | HRCU-A-CB (Split System: Heat Pump with Remote Outdoor Unit-Air-Source) | N/A
215293269 | Central Heat Pump | AIRQUEST | DLCURAH24ABK | ADP |  | H,GE22936 | *96VTN1002122B* | 22600 |  |  | 17 | 8.45 | 24800 |  |  | 22800 | 91.94% | 1.92 | Both | 470.8333 | 1.8833 | HRCU-A-CB (Split System: Heat Pump with Remote Outdoor Unit-Air-Source) | N/A
215292477 | Central Heat Pump | AIRQUEST | DLCURAH24ABK | ADP |  | H,GE22936 | *96MSN0802120A* | 22000 |  |  | 16 | 8.45 | 24800 |  |  | 23800 | 95.97% | 2.02 | Both | 458.3333 | 1.8333 | HRCU-A-CB (Split System: Heat Pump with Remote Outdoor Unit-Air-Source) | N/A
215292113 | Central Heat Pump | AIRQUEST | DLCURAH24ABK | ADP |  | H,GE22936 | *92MSN1002120A* | 22000 |  |  | 17 | 8.45 | 24800 |  |  | 23800 | 95.97% | 2.02 | Both | 458.3333 | 1.8333 | HRCU-A-CB (Split System: Heat Pump with Remote Outdoor Unit-Air-Source) | N/A
213352716 | Central Heat Pump | CARRIER | 38MURAQ30AB3* | ADP |  | C36A***L139 | 59TP6C100V21**20 | 29800 |  |  | 15.2 | 8.5 | 32600 |  |  | 27200 | 83.44% | 1.8 | Both | 620.8333 | 2.4833 | HRCU-A-CB (Split System: Heat Pump with Remote Outdoor Unit-Air-Source) | N/A
214067929 | Central Heat Pump | SAMSUNG | AC048BXUPCH | ADP |  | BV**C6960 |  | 48000 |  |  | 16 | 8.5 | 42000 |  |  | 41500 | 98.81% | 1.8 | Both | 1000 | 4 | HRCU-A-CB (Split System: Heat Pump with Remote Outdoor Unit-Air-Source) | N/A
214861364 | Central Heat Pump | SAMSUNG | AC048BXUPCH | ADP |  | F,PE*CC3(1,2)60+TXV |  | 48000 |  |  | 17 | 8.5 | 42000 |  |  | 41500 | 98.81% | 1.8 | Both | 1000 | 4 | HRCU-A-CB (Split System: Heat Pump with Remote Outdoor Unit-Air-Source) | N/A
213333611 | Central Heat Pump | SAMSUNG | AC048BXUPCH | ADP |  | CX601C935+AEF60CXP* |  | 48000 |  |  | 17 | 8.5 | 42000 |  |  | 41500 | 98.81% | 1.8 | Both | 1000 | 4 | HRCU-A-CB (Split System: Heat Pump with Remote Outdoor Unit-Air-Source) | N/A
213334151 | Central Heat Pump | SAMSUNG | AC048BXUPCH | ADP |  | HE37948+AEFE4B* |  | 48000 |  |  | 17 | 8.5 | 42000 |  |  | 41500 | 98.81% | 1.8 | Both | 1000 | 4 | HRCU-A-CB (Split System: Heat Pump with Remote Outdoor Unit-Air-Source) | N/A
213333609 | Central Heat Pump | SAMSUNG | AC048BXUPCH | ADP |  | CV601*9+AEF60*XP* |  | 48000 |  |  | 17 | 8.5 | 42000 |  |  | 41500 | 98.81% | 1.8 | Both | 1000 | 4 | HRCU-A-CB (Split System: Heat Pump with Remote Outdoor Unit-Air-Source) | N/A
215292628 | Central Heat Pump | AIRQUEST | DLCURAH24ABK | ADP |  | H,GE22936 | *96VTN0401712A* | 22200 |  |  | 15.2 | 8.5 | 24800 |  |  | 25600 | 103.2% | 2.18 | Both | 462.5 | 1.85 | HRCU-A-CB (Split System: Heat Pump with Remote Outdoor Unit-Air-Source) | N/A
215292658 | Central Heat Pump | AIRQUEST | DLCURAH24ABK | ADP |  | H,GG30924 | *96VTN0401712A* | 22200 |  |  | 15.2 | 8.5 | 24800 |  |  | 25600 | 103.2% | 2.18 | Both | 462.5 | 1.85 | HRCU-A-CB (Split System: Heat Pump with Remote Outdoor Unit-Air-Source) | N/A
215292302 | Central Heat Pump | AIRQUEST | DLCURAH24ABK | ADP |  | H,GE30924 | *96MSN0401712A* | 22200 |  |  | 15.2 | 8.5 | 25400 |  |  | 26800 | 105.5% | 2.3 | Both | 462.5 | 1.85 | HRCU-A-CB (Split System: Heat Pump with Remote Outdoor Unit-Air-Source) | N/A
215292303 | Central Heat Pump | AIRQUEST | DLCURAH24ABK | ADP |  | HE30924 | *96MSN0401712A* | 22200 |  |  | 15.2 | 8.5 | 25400 |  |  | 26800 | 105.5% | 2.3 | Both | 462.5 | 1.85 | HRCU-A-CB (Split System: Heat Pump with Remote Outdoor Unit-Air-Source) | N/A
213088198 | Central Heat Pump | ARCOAIRE | DLCURAH30ABK | ADP |  | H,GG35936+AEFE3A* |  | 30400 |  |  | 15.2 | 8.5 | 33400 |  |  | 27000 | 80.84% | 1.82 | Both | 633.3333 | 2.5333 | HRCU-A-CB (Split System: Heat Pump with Remote Outdoor Unit-Air-Source) | N/A
213088241 | Central Heat Pump | ARCOAIRE | DLCURAH30ABK | ADP |  | H,GG35936+AEFE4B* |  | 31000 |  |  | 15.2 | 8.5 | 33800 |  |  | 26400 | 78.11% | 1.86 | Both | 645.8333 | 2.5833 | HRCU-A-CB (Split System: Heat Pump with Remote Outdoor Unit-Air-Source) | N/A
213146413 | Central Heat Pump | BRYANT HEATING AND COOLING SYSTEMS | 38MURAQ30AB3* | ADP |  | PL36H***P449+AEFE3A* |  | 30400 |  |  | 15.2 | 8.5 | 33400 |  |  | 27000 | 80.84% | 1.82 | Both | 633.3333 | 2.5333 | HRCU-A-CB (Split System: Heat Pump with Remote Outdoor Unit-Air-Source) | N/A
213147357 | Central Heat Pump | BRYANT HEATING AND COOLING SYSTEMS | 38MURAQ30AB3* | ADP |  | C36A***L159+AEFE4B* |  | 31000 |  |  | 15.2 | 8.5 | 33800 |  |  | 26400 | 78.11% | 1.86 | Both | 645.8333 | 2.5833 | HRCU-A-CB (Split System: Heat Pump with Remote Outdoor Unit-Air-Source) | N/A
213146410 | Central Heat Pump | BRYANT HEATING AND COOLING SYSTEMS | 38MURAQ30AB3* | ADP |  | PL36H175P159+AEFE4B* |  | 31200 |  |  | 15.2 | 8.5 | 33800 |  |  | 26400 | 78.11% | 1.86 | Both | 650 | 2.6 | HRCU-A-CB (Split System: Heat Pump with Remote Outdoor Unit-Air-Source) | N/A
213145924 | Central Heat Pump | CARRIER | 38MURAQ30AB3* | ADP |  | C36A***L159+AEFE3A* |  | 30400 |  |  | 15.2 | 8.5 | 33400 |  |  | 27000 | 80.84% | 1.82 | Both | 633.3333 | 2.5333 | HRCU-A-CB (Split System: Heat Pump with Remote Outdoor Unit-Air-Source) | N/A
213145925 | Central Heat Pump | CARRIER | 38MURAQ30AB3* | ADP |  | PL36H***P449+AEFE3A* |  | 30400 |  |  | 15.2 | 8.5 | 33400 |  |  | 27000 | 80.84% | 1.82 | Both | 633.3333 | 2.5333 | HRCU-A-CB (Split System: Heat Pump with Remote Outdoor Unit-Air-Source) | N/A
214628860 | Central Heat Pump | CARRIER | 38MURAQ30AB3* | ADP |  | PL36H210P299 | 59SU5B060M17**16 | 30600 |  |  | 15.2 | 8.5 | 32000 |  |  | 26000 | 81.25% | 1.86 | Both | 637.5 | 2.55 | HRCU-A-CB (Split System: Heat Pump with Remote Outdoor Unit-Air-Source) | N/A
214628678 | Central Heat Pump | CARRIER | 38MURAQ30AB3* | ADP |  | PL36H210P299 | 58S(B,C)*B090M21**20 | 30800 |  |  | 15.2 | 8.5 | 32000 |  |  | 26000 | 81.25% | 1.86 | Both | 641.6667 | 2.5667 | HRCU-A-CB (Split System: Heat Pump with Remote Outdoor Unit-Air-Source) | N/A
213145923 | Central Heat Pump | CARRIER | 38MURAQ30AB3* | ADP |  | V,C36H175P159+AEFE4B* |  | 31200 |  |  | 15.2 | 8.5 | 33800 |  |  | 26400 | 78.11% | 1.86 | Both | 650 | 2.6 | HRCU-A-CB (Split System: Heat Pump with Remote Outdoor Unit-Air-Source) | N/A
213145922 | Central Heat Pump | CARRIER | 38MURAQ30AB3* | ADP |  | PL36H175P159+AEFE4B* |  | 31200 |  |  | 15.2 | 8.5 | 33800 |  |  | 26400 | 78.11% | 1.86 | Both | 650 | 2.6 | HRCU-A-CB (Split System: Heat Pump with Remote Outdoor Unit-Air-Source) | N/A
213088489 | Central Heat Pump | TEMPSTAR | DLCURAH30ABK | ADP |  | V,R36H175P159+AEFE4B* |  | 31200 |  |  | 15.2 | 8.5 | 33800 |  |  | 26400 | 78.11% | 1.86 | Both | 650 | 2.6 | HRCU-A-CB (Split System: Heat Pump with Remote Outdoor Unit-Air-Source) | N/A
213088495 | Central Heat Pump | TEMPSTAR | DLCURAH30ABK | ADP |  | H,RG82936+AEFE4B* |  | 31200 |  |  | 15.2 | 8.5 | 33800 |  |  | 26400 | 78.11% | 1.86 | Both | 650 | 2.6 | HRCU-A-CB (Split System: Heat Pump with Remote Outdoor Unit-Air-Source) | N/A
213145650 | Central Heat Pump | TEMPSTAR | DLCURAH30ABK | ADP |  | PL36H175P159+AEFE4B* |  | 31200 |  |  | 15.2 | 8.5 | 33800 |  |  | 26400 | 78.11% | 1.86 | Both | 650 | 2.6 | HRCU-A-CB (Split System: Heat Pump with Remote Outdoor Unit-Air-Source) | N/A
215292284 | Central Heat Pump | AIRQUEST | DLCURAH24ABK | ADP |  | H,GE32930 | *96MSN0401712A* | 22600 |  |  | 16 | 8.5 | 24800 |  |  | 24600 | 99.19% | 2.08 | Both | 470.8333 | 1.8833 | HRCU-A-CB (Split System: Heat Pump with Remote Outdoor Unit-Air-Source) | N/A
215292581 | Central Heat Pump | AIRQUEST | DLCURAH24ABK | ADP |  | H,GG31930 | *96VTN0401410B* | 22600 |  |  | 16 | 8.5 | 25400 |  |  | 26600 | 104.7% | 2.28 | Both | 470.8333 | 1.8833 | HRCU-A-CB (Split System: Heat Pump with Remote Outdoor Unit-Air-Source) | N/A
215292583 | Central Heat Pump | AIRQUEST | DLCURAH24ABK | ADP |  | H,GE31924 | *96VTN0401410B* | 22600 |  |  | 16 | 8.5 | 25400 |  |  | 26600 | 104.7% | 2.28 | Both | 470.8333 | 1.8833 | HRCU-A-CB (Split System: Heat Pump with Remote Outdoor Unit-Air-Source) | N/A
215292577 | Central Heat Pump | AIRQUEST | DLCURAH24ABK | ADP |  | H,GE23936 | *96VTN0401410B* | 22600 |  |  | 16 | 8.5 | 25400 |  |  | 26800 | 105.5% | 2.3 | Both | 470.8333 | 1.8833 | HRCU-A-CB (Split System: Heat Pump with Remote Outdoor Unit-Air-Source) | N/A
215292304 | Central Heat Pump | AIRQUEST | DLCURAH24ABK | ADP |  | HG7J924 | *96MSN0401712A* | 22800 |  |  | 16 | 8.5 | 24600 |  |  | 23800 | 96.75% | 2 | Both | 475 | 1.9 | HRCU-A-CB (Split System: Heat Pump with Remote Outdoor Unit-Air-Source) | N/A
215292308 | Central Heat Pump | AIRQUEST | DLCURAH24ABK | ADP |  | HE7J936 | *96MSN0401712A* | 22800 |  |  | 16 | 8.5 | 24600 |  |  | 23800 | 96.75% | 2 | Both | 475 | 1.9 | HRCU-A-CB (Split System: Heat Pump with Remote Outdoor Unit-Air-Source) | N/A
215292272 | Central Heat Pump | AIRQUEST | DLCURAH24ABK | ADP |  | H,GE24936 | *96MSN0401712A* | 22800 |  |  | 16 | 8.5 | 24800 |  |  | 24600 | 99.19% | 2.08 | Both | 475 | 1.9 | HRCU-A-CB (Split System: Heat Pump with Remote Outdoor Unit-Air-Source) | N/A
215292287 | Central Heat Pump | AIRQUEST | DLCURAH24ABK | ADP |  | H,GG33936 | *96MSN0401712A* | 23000 |  |  | 16 | 8.5 | 24600 |  |  | 23800 | 96.75% | 2 | Both | 479.1667 | 1.9167 | HRCU-A-CB (Split System: Heat Pump with Remote Outdoor Unit-Air-Source) | N/A
215292288 | Central Heat Pump | AIRQUEST | DLCURAH24ABK | ADP |  | HG33936 | *96MSN0401712A* | 23000 |  |  | 16 | 8.5 | 24600 |  |  | 23800 | 96.75% | 2 | Both | 479.1667 | 1.9167 | HRCU-A-CB (Split System: Heat Pump with Remote Outdoor Unit-Air-Source) | N/A
214628360 | Central Heat Pump | CARRIER | 38MURAQ24AB3* | ADP |  | C36A***L129 | 59SC6A040M17**12 | 22600 |  |  | 16 | 8.5 | 24800 |  |  | 24600 | 99.19% | 2.08 | Both | 470.8333 | 1.8833 | HRCU-A-CB (Split System: Heat Pump with Remote Outdoor Unit-Air-Source) | N/A
215291853 | Central Heat Pump | AIRQUEST | DLCURAH24ABK | ADP |  | H,GE22936 | *92MSN0401712A* | 22000 |  |  | 15.2 | 8.5 | 25400 |  |  | 25200 | 99.21% | 2.12 | Both | 458.3333 | 1.8333 | HRCU-A-CB (Split System: Heat Pump with Remote Outdoor Unit-Air-Source) | N/A
215291887 | Central Heat Pump | AIRQUEST | DLCURAH24ABK | ADP |  | HE30924 | *92MSN0401712A* | 22200 |  |  | 15.2 | 8.5 | 25400 |  |  | 25200 | 99.21% | 2.12 | Both | 462.5 | 1.85 | HRCU-A-CB (Split System: Heat Pump with Remote Outdoor Unit-Air-Source) | N/A
215292636 | Central Heat Pump | AIRQUEST | DLCURAH24ABK | ADP |  | HE31924 | *96VTN0401712A* | 22400 |  |  | 15.2 | 8.5 | 24200 |  |  | 23200 | 95.87% | 1.94 | Both | 466.6667 | 1.8667 | HRCU-A-CB (Split System: Heat Pump with Remote Outdoor Unit-Air-Source) | N/A
215292637 | Central Heat Pump | AIRQUEST | DLCURAH24ABK | ADP |  | HE31930 | *96VTN0401712A* | 22400 |  |  | 15.2 | 8.5 | 24200 |  |  | 23200 | 95.87% | 1.94 | Both | 466.6667 | 1.8667 | HRCU-A-CB (Split System: Heat Pump with Remote Outdoor Unit-Air-Source) | N/A
215292608 | Central Heat Pump | AIRQUEST | DLCURAH24ABK | ADP |  | H,GG30924 | *96VTN0401410B* | 22400 |  |  | 15.2 | 8.5 | 25400 |  |  | 24600 | 96.85% | 2.06 | Both | 466.6667 | 1.8667 | HRCU-A-CB (Split System: Heat Pump with Remote Outdoor Unit-Air-Source) | N/A
215292249 | Central Heat Pump | AIRQUEST | DLCURAH24ABK | ADP |  | H,GG30924 | *96MSN0401410A* | 22400 |  |  | 15.2 | 8.5 | 25400 |  |  | 24800 | 97.64% | 2.1 | Both | 466.6667 | 1.8667 | HRCU-A-CB (Split System: Heat Pump with Remote Outdoor Unit-Air-Source) | N/A
215292251 | Central Heat Pump | AIRQUEST | DLCURAH24ABK | ADP |  | HE30924 | *96MSN0401410A* | 22400 |  |  | 15.2 | 8.5 | 25400 |  |  | 24800 | 97.64% | 2.1 | Both | 466.6667 | 1.8667 | HRCU-A-CB (Split System: Heat Pump with Remote Outdoor Unit-Air-Source) | N/A
215291858 | Central Heat Pump | AIRQUEST | DLCURAH24ABK | ADP |  | H,GG31930 | *92MSN0401712A* | 22600 |  |  | 15.2 | 8.5 | 24800 |  |  | 23600 | 95.16% | 1.96 | Both | 470.8333 | 1.8833 | HRCU-A-CB (Split System: Heat Pump with Remote Outdoor Unit-Air-Source) | N/A
215291859 | Central Heat Pump | AIRQUEST | DLCURAH24ABK | ADP |  | HG31930 | *92MSN0401712A* | 22600 |  |  | 15.2 | 8.5 | 24800 |  |  | 23600 | 95.16% | 1.96 | Both | 470.8333 | 1.8833 | HRCU-A-CB (Split System: Heat Pump with Remote Outdoor Unit-Air-Source) | N/A
215291854 | Central Heat Pump | AIRQUEST | DLCURAH24ABK | ADP |  | H,GE23936 | *92MSN0401712A* | 22600 |  |  | 15.2 | 8.5 | 25400 |  |  | 25200 | 99.21% | 2.12 | Both | 470.8333 | 1.8833 | HRCU-A-CB (Split System: Heat Pump with Remote Outdoor Unit-Air-Source) | N/A
215292561 | Central Heat Pump | AIRQUEST | DLCURAH24ABK | ADP |  | HE30924 | *96VTN0401410A* | 22800 |  |  | 15.2 | 8.5 | 25200 |  |  | 24400 | 96.83% | 2.04 | Both | 475 | 1.9 | HRCU-A-CB (Split System: Heat Pump with Remote Outdoor Unit-Air-Source) | N/A
215292559 | Central Heat Pump | AIRQUEST | DLCURAH24ABK | ADP |  | H,GG30924 | *96VTN0401410A* | 22800 |  |  | 15.2 | 8.5 | 25200 |  |  | 24400 | 96.83% | 2.04 | Both | 475 | 1.9 | HRCU-A-CB (Split System: Heat Pump with Remote Outdoor Unit-Air-Source) | N/A
215292560 | Central Heat Pump | AIRQUEST | DLCURAH24ABK | ADP |  | H,GE30924 | *96VTN0401410A* | 22800 |  |  | 15.2 | 8.5 | 25200 |  |  | 24400 | 96.83% | 2.04 | Both | 475 | 1.9 | HRCU-A-CB (Split System: Heat Pump with Remote Outdoor Unit-Air-Source) | N/A
215292276 | Central Heat Pump | AIRQUEST | DLCURAH24ABK | ADP |  | H,GE31924 | *96MSN0401712A* | 22800 |  |  | 15.2 | 8.5 | 25600 |  |  | 24400 | 95.31% | 2.04 | Both | 475 | 1.9 | HRCU-A-CB (Split System: Heat Pump with Remote Outdoor Unit-Air-Source) | N/A
215292279 | Central Heat Pump | AIRQUEST | DLCURAH24ABK | ADP |  | HE31930 | *96MSN0401712A* | 22800 |  |  | 15.2 | 8.5 | 25600 |  |  | 24400 | 95.31% | 2.04 | Both | 475 | 1.9 | HRCU-A-CB (Split System: Heat Pump with Remote Outdoor Unit-Air-Source) | N/A
215292536 | Central Heat Pump | AIRQUEST | DLCURAH24ABK | ADP |  | H,GE31930 | *96VTN0401410A* | 23000 |  |  | 15.2 | 8.5 | 25000 |  |  | 23600 | 94.4% | 1.96 | Both | 479.1667 | 1.9167 | HRCU-A-CB (Split System: Heat Pump with Remote Outdoor Unit-Air-Source) | N/A
215292538 | Central Heat Pump | AIRQUEST | DLCURAH24ABK | ADP |  | HE31930 | *96VTN0401410A* | 23000 |  |  | 15.2 | 8.5 | 25000 |  |  | 23600 | 94.4% | 1.96 | Both | 479.1667 | 1.9167 | HRCU-A-CB (Split System: Heat Pump with Remote Outdoor Unit-Air-Source) | N/A
214628334 | Central Heat Pump | CARRIER | 38MURAQ24AB3* | ADP |  | V,C36H***P039 | 59SC6A040M14**10 | 22400 |  |  | 15.2 | 8.5 | 25400 |  |  | 24800 | 97.64% | 2.1 | Both | 466.6667 | 1.8667 | HRCU-A-CB (Split System: Heat Pump with Remote Outdoor Unit-Air-Source) | N/A
214629215 | Central Heat Pump | CARRIER | 38MURAQ36AB3* | ADP |  | C36A***L129 | 59SC6A080M17**16 | 34000 |  |  | 15.2 | 8.5 | 36400 |  |  | 34400 | 94.51% | 2.02 | Both | 708.3333 | 2.8333 | HRCU-A-CB (Split System: Heat Pump with Remote Outdoor Unit-Air-Source) | N/A
214629280 | Central Heat Pump | CARRIER | 38MURAQ36AB3* | ADP |  | V,C36H175P149 | 59SU5B040M17**12 | 34200 |  |  | 15.2 | 8.5 | 36800 |  |  | 34600 | 94.02% | 2.04 | Both | 712.5 | 2.85 | HRCU-A-CB (Split System: Heat Pump with Remote Outdoor Unit-Air-Source) | N/A
214629277 | Central Heat Pump | CARRIER | 38MURAQ36AB3* | ADP |  | PL36H175P149 | 59SU5B040M17**12 | 34200 |  |  | 15.2 | 8.5 | 36800 |  |  | 34600 | 94.02% | 2.04 | Both | 712.5 | 2.85 | HRCU-A-CB (Split System: Heat Pump with Remote Outdoor Unit-Air-Source) | N/A
213352719 | Central Heat Pump | CARRIER | 38MURAQ36AB3* | ADP |  | C36A***L139 | 59TP6C080V17**16 | 34400 |  |  | 15.2 | 8.5 | 36800 |  |  | 34800 | 94.57% | 2 | Both | 716.6667 | 2.8667 | HRCU-A-CB (Split System: Heat Pump with Remote Outdoor Unit-Air-Source) | N/A
214629216 | Central Heat Pump | CARRIER | 38MURAQ36AB3* | ADP |  | C36A***L139 | 59SC6A080M17**16 | 34400 |  |  | 15.2 | 8.5 | 36400 |  |  | 34400 | 94.51% | 2.02 | Both | 716.6667 | 2.8667 | HRCU-A-CB (Split System: Heat Pump with Remote Outdoor Unit-Air-Source) | N/A
214629293 | Central Heat Pump | CARRIER | 38MURAQ36AB3* | ADP |  | C36A***L159 | 59SU5B040M17**12 | 34600 |  |  | 15.2 | 8.5 | 36800 |  |  | 34600 | 94.02% | 2.04 | Both | 720.8333 | 2.8833 | HRCU-A-CB (Split System: Heat Pump with Remote Outdoor Unit-Air-Source) | N/A
214628967 | Central Heat Pump | CARRIER | 38MURAQ36AB3* | ADP |  | PL36H175P149 | 58S(B,C)*B045M14**12 | 34800 |  |  | 15.2 | 8.5 | 36800 |  |  | 34800 | 94.57% | 2 | Both | 725 | 2.9 | HRCU-A-CB (Split System: Heat Pump with Remote Outdoor Unit-Air-Source) | N/A
214628976 | Central Heat Pump | CARRIER | 38MURAQ36AB3* | ADP |  | V,C36H***P219 | 58S(B,C)*B045M14**12 | 34800 |  |  | 15.2 | 8.5 | 36800 |  |  | 34800 | 94.57% | 2 | Both | 725 | 2.9 | HRCU-A-CB (Split System: Heat Pump with Remote Outdoor Unit-Air-Source) | N/A
214629210 | Central Heat Pump | CARRIER | 38MURAQ36AB3* | ADP |  | V,C36H175P139 | 59SC6A060M17**16 | 35000 |  |  | 15.2 | 8.5 | 36800 |  |  | 34800 | 94.57% | 1.88 | Both | 729.1667 | 2.9167 | HRCU-A-CB (Split System: Heat Pump with Remote Outdoor Unit-Air-Source) | N/A
214629198 | Central Heat Pump | CARRIER | 38MURAQ36AB3* | ADP |  | A36VCA+TXV | 59SC6A060M17**16 | 35200 |  |  | 15.2 | 8.5 | 36800 |  |  | 34800 | 94.57% | 1.88 | Both | 733.3333 | 2.9333 | HRCU-A-CB (Split System: Heat Pump with Remote Outdoor Unit-Air-Source) | N/A
214629205 | Central Heat Pump | CARRIER | 38MURAQ36AB3* | ADP |  | V,C36H175P159 | 59SC6A060M17**16 | 35200 |  |  | 15.2 | 8.5 | 36800 |  |  | 34800 | 94.57% | 1.88 | Both | 733.3333 | 2.9333 | HRCU-A-CB (Split System: Heat Pump with Remote Outdoor Unit-Air-Source) | N/A
214629209 | Central Heat Pump | CARRIER | 38MURAQ36AB3* | ADP |  | C36A***L159 | 59SC6A060M17**16 | 35200 |  |  | 15.2 | 8.5 | 36800 |  |  | 34800 | 94.57% | 1.88 | Both | 733.3333 | 2.9333 | HRCU-A-CB (Split System: Heat Pump with Remote Outdoor Unit-Air-Source) | N/A
214629201 | Central Heat Pump | CARRIER | 38MURAQ36AB3* | ADP |  | PL36H175P149 | 59SC6A060M17**16 | 35200 |  |  | 15.2 | 8.5 | 36800 |  |  | 34800 | 94.57% | 1.88 | Both | 733.3333 | 2.9333 | HRCU-A-CB (Split System: Heat Pump with Remote Outdoor Unit-Air-Source) | N/A
214629202 | Central Heat Pump | CARRIER | 38MURAQ36AB3* | ADP |  | V,C36H175P149 | 59SC6A060M17**16 | 35200 |  |  | 15.2 | 8.5 | 36800 |  |  | 34800 | 94.57% | 1.88 | Both | 733.3333 | 2.9333 | HRCU-A-CB (Split System: Heat Pump with Remote Outdoor Unit-Air-Source) | N/A
214628973 | Central Heat Pump | CARRIER | 38MURAQ36AB3* | ADP |  | C36A***L159 | 58S(B,C)*B045M14**12 | 35200 |  |  | 15.2 | 8.5 | 36800 |  |  | 34800 | 94.57% | 2 | Both | 733.3333 | 2.9333 | HRCU-A-CB (Split System: Heat Pump with Remote Outdoor Unit-Air-Source) | N/A
213738550 | Central Heat Pump | DAY & NIGHT | DLCURAH36ABK | ADP |  | FG35936 | *95MSU0401712A* | 34600 |  |  | 15.2 | 8.5 | 36800 |  |  | 34600 | 94.02% | 2.04 | Both | 720.8333 | 2.8833 | HRCU-A-CB (Split System: Heat Pump with Remote Outdoor Unit-Air-Source) | N/A
213738455 | Central Heat Pump | DAY & NIGHT | DLCURAH36ABK | ADP |  | FG35936 | *80MS(N,L)0451412A* | 35200 |  |  | 15.2 | 8.5 | 36800 |  |  | 34800 | 94.57% | 2 | Both | 733.3333 | 2.9333 | HRCU-A-CB (Split System: Heat Pump with Remote Outdoor Unit-Air-Source) | N/A
213738527 | Central Heat Pump | DAY & NIGHT | DLCURAH36ABK | ADP |  | FG35936 | *92MSN0601412A* | 35400 |  |  | 15.2 | 8.5 | 36800 |  |  | 34800 | 94.57% | 2 | Both | 737.5 | 2.95 | HRCU-A-CB (Split System: Heat Pump with Remote Outdoor Unit-Air-Source) | N/A
215292826 | Central Heat Pump | AIRQUEST | DLCURAH24ABK | ADP |  | H,GE22936 | *96VTN0601714A* | 22400 |  |  | 16 | 8.5 | 24600 |  |  | 23000 | 93.5% | 1.92 | Both | 466.6667 | 1.8667 | HRCU-A-CB (Split System: Heat Pump with Remote Outdoor Unit-Air-Source) | N/A
215293055 | Central Heat Pump | AIRQUEST | DLCURAH24ABK | ADP |  | H,GE30924 | *96VTN0802120A* | 22400 |  |  | 16 | 8.5 | 24200 |  |  | 22800 | 94.21% | 1.94 | Both | 466.6667 | 1.8667 | HRCU-A-CB (Split System: Heat Pump with Remote Outdoor Unit-Air-Source) | N/A
215293056 | Central Heat Pump | AIRQUEST | DLCURAH24ABK | ADP |  | HE30924 | *96VTN0802120A* | 22400 |  |  | 16 | 8.5 | 24200 |  |  | 22800 | 94.21% | 1.94 | Both | 466.6667 | 1.8667 | HRCU-A-CB (Split System: Heat Pump with Remote Outdoor Unit-Air-Source) | N/A
215292676 | Central Heat Pump | AIRQUEST | DLCURAH24ABK | ADP |  | H,GE23936 | *96VTN0401712B* | 22400 |  |  | 16 | 8.5 | 24600 |  |  | 24000 | 97.56% | 2.02 | Both | 466.6667 | 1.8667 | HRCU-A-CB (Split System: Heat Pump with Remote Outdoor Unit-Air-Source) | N/A
215292727 | Central Heat Pump | AIRQUEST | DLCURAH24ABK | ADP |  | H,GE22936 | *96VTN0601412A* | 22400 |  |  | 16 | 8.5 | 24800 |  |  | 25200 | 101.6% | 2.14 | Both | 466.6667 | 1.8667 | HRCU-A-CB (Split System: Heat Pump with Remote Outdoor Unit-Air-Source) | N/A
215292757 | Central Heat Pump | AIRQUEST | DLCURAH24ABK | ADP |  | H,GG30924 | *96VTN0601412A* | 22400 |  |  | 16 | 8.5 | 24800 |  |  | 25200 | 101.6% | 2.14 | Both | 466.6667 | 1.8667 | HRCU-A-CB (Split System: Heat Pump with Remote Outdoor Unit-Air-Source) | N/A
215292758 | Central Heat Pump | AIRQUEST | DLCURAH24ABK | ADP |  | H,GE30924 | *96VTN0601412A* | 22400 |  |  | 16 | 8.5 | 24800 |  |  | 25200 | 101.6% | 2.14 | Both | 466.6667 | 1.8667 | HRCU-A-CB (Split System: Heat Pump with Remote Outdoor Unit-Air-Source) | N/A
215292806 | Central Heat Pump | AIRQUEST | DLCURAH24ABK | ADP |  | H,GG30924 | *96VTN0601412B* | 22400 |  |  | 16 | 8.5 | 25200 |  |  | 26400 | 104.8% | 2.28 | Both | 466.6667 | 1.8667 | HRCU-A-CB (Split System: Heat Pump with Remote Outdoor Unit-Air-Source) | N/A
215293155 | Central Heat Pump | AIRQUEST | DLCURAH24ABK | ADP |  | HE30924 | *96VTN1002120A* | 22600 |  |  | 16 | 8.5 | 24400 |  |  | 22400 | 91.8% | 1.9 | Both | 470.8333 | 1.8833 | HRCU-A-CB (Split System: Heat Pump with Remote Outdoor Unit-Air-Source) | N/A
215292641 | Central Heat Pump | AIRQUEST | DLCURAH24ABK | ADP |  | HG32936 | *96VTN0401712A* | 22600 |  |  | 16 | 8.5 | 24200 |  |  | 23200 | 95.87% | 1.94 | Both | 470.8333 | 1.8833 | HRCU-A-CB (Split System: Heat Pump with Remote Outdoor Unit-Air-Source) | N/A
215292638 | Central Heat Pump | AIRQUEST | DLCURAH24ABK | ADP |  | H,GG32930 | *96VTN0401712A* | 22600 |  |  | 16 | 8.5 | 24200 |  |  | 23200 | 95.87% | 1.94 | Both | 470.8333 | 1.8833 | HRCU-A-CB (Split System: Heat Pump with Remote Outdoor Unit-Air-Source) | N/A
215292640 | Central Heat Pump | AIRQUEST | DLCURAH24ABK | ADP |  | HG32924 | *96VTN0401712A* | 22600 |  |  | 16 | 8.5 | 24200 |  |  | 23200 | 95.87% | 1.94 | Both | 470.8333 | 1.8833 | HRCU-A-CB (Split System: Heat Pump with Remote Outdoor Unit-Air-Source) | N/A
215293103 | Central Heat Pump | AIRQUEST | DLCURAH24ABK | ADP |  | H,GG30924 | *96VTN0802120B* | 22600 |  |  | 16 | 8.5 | 24800 |  |  | 23000 | 92.74% | 1.94 | Both | 470.8333 | 1.8833 | HRCU-A-CB (Split System: Heat Pump with Remote Outdoor Unit-Air-Source) | N/A
215293104 | Central Heat Pump | AIRQUEST | DLCURAH24ABK | ADP |  | H,GE30924 | *96VTN0802120B* | 22600 |  |  | 16 | 8.5 | 24800 |  |  | 23000 | 92.74% | 1.94 | Both | 470.8333 | 1.8833 | HRCU-A-CB (Split System: Heat Pump with Remote Outdoor Unit-Air-Source) | N/A
215293105 | Central Heat Pump | AIRQUEST | DLCURAH24ABK | ADP |  | HE30924 | *96VTN0802120B* | 22600 |  |  | 16 | 8.5 | 24800 |  |  | 23000 | 92.74% | 1.94 | Both | 470.8333 | 1.8833 | HRCU-A-CB (Split System: Heat Pump with Remote Outdoor Unit-Air-Source) | N/A
215292644 | Central Heat Pump | AIRQUEST | DLCURAH24ABK | ADP |  | HE32936 | *96VTN0401712A* | 22600 |  |  | 16 | 8.5 | 24200 |  |  | 23800 | 98.35% | 2 | Both | 470.8333 | 1.8833 | HRCU-A-CB (Split System: Heat Pump with Remote Outdoor Unit-Air-Source) | N/A
215292643 | Central Heat Pump | AIRQUEST | DLCURAH24ABK | ADP |  | H,GE32936 | *96VTN0401712A* | 22600 |  |  | 16 | 8.5 | 24200 |  |  | 23800 | 98.35% | 2 | Both | 470.8333 | 1.8833 | HRCU-A-CB (Split System: Heat Pump with Remote Outdoor Unit-Air-Source) | N/A
215292540 | Central Heat Pump | AIRQUEST | DLCURAH24ABK | ADP |  | H,GG32936 | *96VTN0401410A* | 22600 |  |  | 16 | 8.5 | 24200 |  |  | 23800 | 98.35% | 2.02 | Both | 470.8333 | 1.8833 | HRCU-A-CB (Split System: Heat Pump with Remote Outdoor Unit-Air-Source) | N/A
215292539 | Central Heat Pump | AIRQUEST | DLCURAH24ABK | ADP |  | H,GG32930 | *96VTN0401410A* | 22600 |  |  | 16 | 8.5 | 24200 |  |  | 23800 | 98.35% | 2.02 | Both | 470.8333 | 1.8833 | HRCU-A-CB (Split System: Heat Pump with Remote Outdoor Unit-Air-Source) | N/A
215292226 | Central Heat Pump | AIRQUEST | DLCURAH24ABK | ADP |  | HE31924 | *96MSN0401410A* | 22600 |  |  | 16 | 8.5 | 25400 |  |  | 24800 | 97.64% | 2.1 | Both | 470.8333 | 1.8833 | HRCU-A-CB (Split System: Heat Pump with Remote Outdoor Unit-Air-Source) | N/A
215292165 | Central Heat Pump | AIRQUEST | DLCURAH24ABK | ADP |  | H,GE22936 | *96MSN0261410A* | 22600 |  |  | 16 | 8.5 | 25400 |  |  | 25800 | 101.6% | 2.2 | Both | 470.8333 | 1.8833 | HRCU-A-CB (Split System: Heat Pump with Remote Outdoor Unit-Air-Source) | N/A
215292199 | Central Heat Pump | AIRQUEST | DLCURAH24ABK | ADP |  | HE30924 | *96MSN0261410A* | 22600 |  |  | 16 | 8.5 | 25400 |  |  | 25800 | 101.6% | 2.2 | Both | 470.8333 | 1.8833 | HRCU-A-CB (Split System: Heat Pump with Remote Outdoor Unit-Air-Source) | N/A
215292353 | Central Heat Pump | AIRQUEST | DLCURAH24ABK | ADP |  | H,GG30924 | *96MSN0601412A* | 22600 |  |  | 16 | 8.5 | 25400 |  |  | 26000 | 102.4% | 2.22 | Both | 470.8333 | 1.8833 | HRCU-A-CB (Split System: Heat Pump with Remote Outdoor Unit-Air-Source) | N/A
215292631 | Central Heat Pump | AIRQUEST | DLCURAH24ABK | ADP |  | H,GE24936 | *96VTN0401712A* | 22800 |  |  | 16 | 8.5 | 24200 |  |  | 23200 | 95.87% | 1.94 | Both | 475 | 1.9 | HRCU-A-CB (Split System: Heat Pump with Remote Outdoor Unit-Air-Source) | N/A
215292663 | Central Heat Pump | AIRQUEST | DLCURAH24ABK | ADP |  | H,GE7J936 | *96VTN0401712A* | 22800 |  |  | 16 | 8.5 | 24200 |  |  | 23200 | 95.87% | 1.94 | Both | 475 | 1.9 | HRCU-A-CB (Split System: Heat Pump with Remote Outdoor Unit-Air-Source) | N/A
215292664 | Central Heat Pump | AIRQUEST | DLCURAH24ABK | ADP |  | HE7J936 | *96VTN0401712A* | 22800 |  |  | 16 | 8.5 | 24200 |  |  | 23200 | 95.87% | 1.94 | Both | 475 | 1.9 | HRCU-A-CB (Split System: Heat Pump with Remote Outdoor Unit-Air-Source) | N/A
215292563 | Central Heat Pump | AIRQUEST | DLCURAH24ABK | ADP |  | H,GE7J924 | *96VTN0401410A* | 22800 |  |  | 16 | 8.5 | 24000 |  |  | 23400 | 97.5% | 1.96 | Both | 475 | 1.9 | HRCU-A-CB (Split System: Heat Pump with Remote Outdoor Unit-Air-Source) | N/A
215292565 | Central Heat Pump | AIRQUEST | DLCURAH24ABK | ADP |  | HE7J936 | *96VTN0401410A* | 22800 |  |  | 16 | 8.5 | 24000 |  |  | 23400 | 97.5% | 1.96 | Both | 475 | 1.9 | HRCU-A-CB (Split System: Heat Pump with Remote Outdoor Unit-Air-Source) | N/A
215292661 | Central Heat Pump | AIRQUEST | DLCURAH24ABK | ADP |  | HG7J924 | *96VTN0401712A* | 22800 |  |  | 16 | 8.5 | 24200 |  |  | 23800 | 98.35% | 2 | Both | 475 | 1.9 | HRCU-A-CB (Split System: Heat Pump with Remote Outdoor Unit-Air-Source) | N/A
215292562 | Central Heat Pump | AIRQUEST | DLCURAH24ABK | ADP |  | HG7J924 | *96VTN0401410A* | 22800 |  |  | 16 | 8.5 | 24200 |  |  | 23800 | 98.35% | 2.02 | Both | 475 | 1.9 | HRCU-A-CB (Split System: Heat Pump with Remote Outdoor Unit-Air-Source) | N/A
215292728 | Central Heat Pump | AIRQUEST | DLCURAH24ABK | ADP |  | H,GE23936 | *96VTN0601412A* | 22800 |  |  | 16 | 8.5 | 24800 |  |  | 24200 | 97.58% | 2.04 | Both | 475 | 1.9 | HRCU-A-CB (Split System: Heat Pump with Remote Outdoor Unit-Air-Source) | N/A
215292735 | Central Heat Pump | AIRQUEST | DLCURAH24ABK | ADP |  | HE31924 | *96VTN0601412A* | 22800 |  |  | 16 | 8.5 | 24800 |  |  | 25200 | 101.6% | 2.14 | Both | 475 | 1.9 | HRCU-A-CB (Split System: Heat Pump with Remote Outdoor Unit-Air-Source) | N/A
215292733 | Central Heat Pump | AIRQUEST | DLCURAH24ABK | ADP |  | H,GE31924 | *96VTN0601412A* | 22800 |  |  | 16 | 8.5 | 24800 |  |  | 25200 | 101.6% | 2.14 | Both | 475 | 1.9 | HRCU-A-CB (Split System: Heat Pump with Remote Outdoor Unit-Air-Source) | N/A
215292731 | Central Heat Pump | AIRQUEST | DLCURAH24ABK | ADP |  | H,GG31924 | *96VTN0601412A* | 22800 |  |  | 16 | 8.5 | 24800 |  |  | 25200 | 101.6% | 2.14 | Both | 475 | 1.9 | HRCU-A-CB (Split System: Heat Pump with Remote Outdoor Unit-Air-Source) | N/A
215292783 | Central Heat Pump | AIRQUEST | DLCURAH24ABK | ADP |  | HE31924 | *96VTN0601412B* | 22800 |  |  | 16 | 8.5 | 25200 |  |  | 26600 | 105.6% | 2.3 | Both | 475 | 1.9 | HRCU-A-CB (Split System: Heat Pump with Remote Outdoor Unit-Air-Source) | N/A
215292775 | Central Heat Pump | AIRQUEST | DLCURAH24ABK | ADP |  | H,GE23936 | *96VTN0601412B* | 22800 |  |  | 16 | 8.5 | 25200 |  |  | 26600 | 105.6% | 2.3 | Both | 475 | 1.9 | HRCU-A-CB (Split System: Heat Pump with Remote Outdoor Unit-Air-Source) | N/A
215292782 | Central Heat Pump | AIRQUEST | DLCURAH24ABK | ADP |  | H,GE31930 | *96VTN0601412B* | 22800 |  |  | 16 | 8.5 | 25200 |  |  | 26600 | 105.6% | 2.3 | Both | 475 | 1.9 | HRCU-A-CB (Split System: Heat Pump with Remote Outdoor Unit-Air-Source) | N/A
215292549 | Central Heat Pump | AIRQUEST | DLCURAH24ABK | ADP |  | HE33936 | *96VTN0401410A* | 23000 |  |  | 16 | 8.5 | 24000 |  |  | 23400 | 97.5% | 1.96 | Both | 479.1667 | 1.9167 | HRCU-A-CB (Split System: Heat Pump with Remote Outdoor Unit-Air-Source) | N/A
215291869 | Central Heat Pump | AIRQUEST | DLCURAH24ABK | ADP |  | H,GE32936 | *92MSN0401712A* | 23000 |  |  | 16 | 8.5 | 24800 |  |  | 23600 | 95.16% | 1.96 | Both | 479.1667 | 1.9167 | HRCU-A-CB (Split System: Heat Pump with Remote Outdoor Unit-Air-Source) | N/A
215291868 | Central Heat Pump | AIRQUEST | DLCURAH24ABK | ADP |  | H,GE32930 | *92MSN0401712A* | 23000 |  |  | 16 | 8.5 | 24800 |  |  | 23600 | 95.16% | 1.96 | Both | 479.1667 | 1.9167 | HRCU-A-CB (Split System: Heat Pump with Remote Outdoor Unit-Air-Source) | N/A
215291856 | Central Heat Pump | AIRQUEST | DLCURAH24ABK | ADP |  | H,GE24936 | *92MSN0401712A* | 23000 |  |  | 16 | 8.5 | 24800 |  |  | 23600 | 95.16% | 1.96 | Both | 479.1667 | 1.9167 | HRCU-A-CB (Split System: Heat Pump with Remote Outdoor Unit-Air-Source) | N/A
215291867 | Central Heat Pump | AIRQUEST | DLCURAH24ABK | ADP |  | HG32936 | *92MSN0401712A* | 23000 |  |  | 16 | 8.5 | 24800 |  |  | 23600 | 95.16% | 1.96 | Both | 479.1667 | 1.9167 | HRCU-A-CB (Split System: Heat Pump with Remote Outdoor Unit-Air-Source) | N/A
215292856 | Central Heat Pump | AIRQUEST | DLCURAH24ABK | ADP |  | H,GG30924 | *96VTN0601714A* | 23000 |  |  | 16 | 8.5 | 25200 |  |  | 24000 | 95.24% | 2.02 | Both | 479.1667 | 1.9167 | HRCU-A-CB (Split System: Heat Pump with Remote Outdoor Unit-Air-Source) | N/A
215292858 | Central Heat Pump | AIRQUEST | DLCURAH24ABK | ADP |  | HE30924 | *96VTN0601714A* | 23000 |  |  | 16 | 8.5 | 25200 |  |  | 24000 | 95.24% | 2.02 | Both | 479.1667 | 1.9167 | HRCU-A-CB (Split System: Heat Pump with Remote Outdoor Unit-Air-Source) | N/A
215292615 | Central Heat Pump | AIRQUEST | DLCURAH24ABK | ADP |  | HE7J936 | *96VTN0401410B* | 23000 |  |  | 16 | 8.5 | 24800 |  |  | 24400 | 98.39% | 2.06 | Both | 479.1667 | 1.9167 | HRCU-A-CB (Split System: Heat Pump with Remote Outdoor Unit-Air-Source) | N/A
215293006 | Central Heat Pump | AIRQUEST | DLCURAH24ABK | ADP |  | HE30924 | *96VTN0801716B* | 23000 |  |  | 16 | 8.5 | 25400 |  |  | 25200 | 99.21% | 2.14 | Both | 479.1667 | 1.9167 | HRCU-A-CB (Split System: Heat Pump with Remote Outdoor Unit-Air-Source) | N/A
215292172 | Central Heat Pump | AIRQUEST | DLCURAH24ABK | ADP |  | H,GE31924 | *96MSN0261410A* | 23000 |  |  | 16 | 8.5 | 25400 |  |  | 25800 | 101.6% | 2.2 | Both | 479.1667 | 1.9167 | HRCU-A-CB (Split System: Heat Pump with Remote Outdoor Unit-Air-Source) | N/A
215292174 | Central Heat Pump | AIRQUEST | DLCURAH24ABK | ADP |  | HE31924 | *96MSN0261410A* | 23000 |  |  | 16 | 8.5 | 25400 |  |  | 25800 | 101.6% | 2.2 | Both | 479.1667 | 1.9167 | HRCU-A-CB (Split System: Heat Pump with Remote Outdoor Unit-Air-Source) | N/A
215292171 | Central Heat Pump | AIRQUEST | DLCURAH24ABK | ADP |  | HG31930 | *96MSN0261410A* | 23000 |  |  | 16 | 8.5 | 25400 |  |  | 25800 | 101.6% | 2.2 | Both | 479.1667 | 1.9167 | HRCU-A-CB (Split System: Heat Pump with Remote Outdoor Unit-Air-Source) | N/A
215292169 | Central Heat Pump | AIRQUEST | DLCURAH24ABK | ADP |  | H,GG31924 | *96MSN0261410A* | 23000 |  |  | 16 | 8.5 | 25400 |  |  | 25800 | 101.6% | 2.2 | Both | 479.1667 | 1.9167 | HRCU-A-CB (Split System: Heat Pump with Remote Outdoor Unit-Air-Source) | N/A
215292322 | Central Heat Pump | AIRQUEST | DLCURAH24ABK | ADP |  | H,GE23936 | *96MSN0601412A* | 23000 |  |  | 16 | 8.5 | 25400 |  |  | 26000 | 102.4% | 2.22 | Both | 479.1667 | 1.9167 | HRCU-A-CB (Split System: Heat Pump with Remote Outdoor Unit-Air-Source) | N/A
215292330 | Central Heat Pump | AIRQUEST | DLCURAH24ABK | ADP |  | HE31924 | *96MSN0601412A* | 23000 |  |  | 16 | 8.5 | 25400 |  |  | 26000 | 102.4% | 2.22 | Both | 479.1667 | 1.9167 | HRCU-A-CB (Split System: Heat Pump with Remote Outdoor Unit-Air-Source) | N/A
215292331 | Central Heat Pump | AIRQUEST | DLCURAH24ABK | ADP |  | HE31930 | *96MSN0601412A* | 23000 |  |  | 16 | 8.5 | 25400 |  |  | 26000 | 102.4% | 2.22 | Both | 479.1667 | 1.9167 | HRCU-A-CB (Split System: Heat Pump with Remote Outdoor Unit-Air-Source) | N/A
215291871 | Central Heat Pump | AIRQUEST | DLCURAH24ABK | ADP |  | H,GG33936 | *92MSN0401712A* | 23200 |  |  | 16 | 8.5 | 24800 |  |  | 23600 | 95.16% | 1.96 | Both | 483.3333 | 1.9333 | HRCU-A-CB (Split System: Heat Pump with Remote Outdoor Unit-Air-Source) | N/A
215292294 | Central Heat Pump | AIRQUEST | DLCURAH24ABK | ADP |  | HE34936 | *96MSN0401712A* | 23200 |  |  | 16 | 8.5 | 24600 |  |  | 23800 | 96.75% | 2 | Both | 483.3333 | 1.9333 | HRCU-A-CB (Split System: Heat Pump with Remote Outdoor Unit-Air-Source) | N/A
215292291 | Central Heat Pump | AIRQUEST | DLCURAH24ABK | ADP |  | H,GG34936 | *96MSN0401712A* | 23200 |  |  | 16 | 8.5 | 24600 |  |  | 24000 | 97.56% | 2 | Both | 483.3333 | 1.9333 | HRCU-A-CB (Split System: Heat Pump with Remote Outdoor Unit-Air-Source) | N/A
215291874 | Central Heat Pump | AIRQUEST | DLCURAH24ABK | ADP |  | HE33936 | *92MSN0401712A* | 23200 |  |  | 16 | 8.5 | 24800 |  |  | 24400 | 98.39% | 2.04 | Both | 483.3333 | 1.9333 | HRCU-A-CB (Split System: Heat Pump with Remote Outdoor Unit-Air-Source) | N/A
215292976 | Central Heat Pump | AIRQUEST | DLCURAH24ABK | ADP |  | H,GG31924 | *96VTN0801716B* | 23200 |  |  | 16 | 8.5 | 25400 |  |  | 25200 | 99.21% | 2.14 | Both | 483.3333 | 1.9333 | HRCU-A-CB (Split System: Heat Pump with Remote Outdoor Unit-Air-Source) | N/A
215292317 | Central Heat Pump | AIRQUEST | DLCURAH24ABK | ADP |  | H,GG80936 | *96MSN0401712A* | 23400 |  |  | 16 | 8.5 | 24600 |  |  | 23800 | 96.75% | 2 | Both | 487.5 | 1.95 | HRCU-A-CB (Split System: Heat Pump with Remote Outdoor Unit-Air-Source) | N/A
215292297 | Central Heat Pump | AIRQUEST | DLCURAH24ABK | ADP |  | H,GE35936 | *96MSN0401712A* | 23400 |  |  | 16 | 8.5 | 24600 |  |  | 24000 | 97.56% | 2 | Both | 487.5 | 1.95 | HRCU-A-CB (Split System: Heat Pump with Remote Outdoor Unit-Air-Source) | N/A
215292320 | Central Heat Pump | AIRQUEST | DLCURAH24ABK | ADP |  | HG81936 | *96MSN0401712A* | 23400 |  |  | 16 | 8.5 | 24600 |  |  | 23800 | 96.75% | 2 | Both | 487.5 | 1.95 | HRCU-A-CB (Split System: Heat Pump with Remote Outdoor Unit-Air-Source) | N/A
215292299 | Central Heat Pump | AIRQUEST | DLCURAH24ABK | ADP |  | H,GG36936 | *96MSN0401712A* | 23400 |  |  | 16 | 8.5 | 24600 |  |  | 23800 | 96.75% | 2 | Both | 487.5 | 1.95 | HRCU-A-CB (Split System: Heat Pump with Remote Outdoor Unit-Air-Source) | N/A
215292315 | Central Heat Pump | AIRQUEST | DLCURAH24ABK | ADP |  | H,GG1K936 | *96MSN0401712A* | 23400 |  |  | 16 | 8.5 | 24600 |  |  | 23800 | 96.75% | 2 | Both | 487.5 | 1.95 | HRCU-A-CB (Split System: Heat Pump with Remote Outdoor Unit-Air-Source) | N/A
215292711 | Central Heat Pump | AIRQUEST | DLCURAH24ABK | ADP |  | HG7J936 | *96VTN0401712B* | 23400 |  |  | 16 | 8.5 | 25400 |  |  | 25800 | 101.6% | 2.18 | Both | 487.5 | 1.95 | HRCU-A-CB (Split System: Heat Pump with Remote Outdoor Unit-Air-Source) | N/A
215292712 | Central Heat Pump | AIRQUEST | DLCURAH24ABK | ADP |  | H,GE7J924 | *96VTN0401712B* | 23400 |  |  | 16 | 8.5 | 25400 |  |  | 25800 | 101.6% | 2.18 | Both | 487.5 | 1.95 | HRCU-A-CB (Split System: Heat Pump with Remote Outdoor Unit-Air-Source) | N/A
215292710 | Central Heat Pump | AIRQUEST | DLCURAH24ABK | ADP |  | HG7J924 | *96VTN0401712B* | 23400 |  |  | 16 | 8.5 | 25400 |  |  | 25800 | 101.6% | 2.18 | Both | 487.5 | 1.95 | HRCU-A-CB (Split System: Heat Pump with Remote Outdoor Unit-Air-Source) | N/A
215292692 | Central Heat Pump | AIRQUEST | DLCURAH24ABK | ADP |  | HE32936 | *96VTN0401712B* | 23400 |  |  | 16 | 8.5 | 25400 |  |  | 25800 | 101.6% | 2.18 | Both | 487.5 | 1.95 | HRCU-A-CB (Split System: Heat Pump with Remote Outdoor Unit-Air-Source) | N/A
215292695 | Central Heat Pump | AIRQUEST | DLCURAH24ABK | ADP |  | H,GE33936 | *96VTN0401712B* | 23400 |  |  | 16 | 8.5 | 25400 |  |  | 25800 | 101.6% | 2.18 | Both | 487.5 | 1.95 | HRCU-A-CB (Split System: Heat Pump with Remote Outdoor Unit-Air-Source) | N/A
215292687 | Central Heat Pump | AIRQUEST | DLCURAH24ABK | ADP |  | H,GG32936 | *96VTN0401712B* | 23400 |  |  | 16 | 8.5 | 25400 |  |  | 25800 | 101.6% | 2.18 | Both | 487.5 | 1.95 | HRCU-A-CB (Split System: Heat Pump with Remote Outdoor Unit-Air-Source) | N/A
215292689 | Central Heat Pump | AIRQUEST | DLCURAH24ABK | ADP |  | HG32936 | *96VTN0401712B* | 23400 |  |  | 16 | 8.5 | 25400 |  |  | 25800 | 101.6% | 2.18 | Both | 487.5 | 1.95 | HRCU-A-CB (Split System: Heat Pump with Remote Outdoor Unit-Air-Source) | N/A
213352701 | Central Heat Pump | CARRIER | 38MURAQ24AB3* | ADP |  | C24A***L039 | 59TP6C040V17**12 | 22400 |  |  | 16 | 8.5 | 24600 |  |  | 23800 | 96.75% | 2 | Both | 466.6667 | 1.8667 | HRCU-A-CB (Split System: Heat Pump with Remote Outdoor Unit-Air-Source) | N/A
214628314 | Central Heat Pump | CARRIER | 38MURAQ24AB3* | ADP |  | V,C36H***P039 | 59SC6A026M14**10 | 22600 |  |  | 16 | 8.5 | 25400 |  |  | 25800 | 101.6% | 2.2 | Both | 470.8333 | 1.8833 | HRCU-A-CB (Split System: Heat Pump with Remote Outdoor Unit-Air-Source) | N/A
214628388 | Central Heat Pump | CARRIER | 38MURAQ24AB3* | ADP |  | V,C36H***P039 | 59SC6A060M14**12 | 22600 |  |  | 16 | 8.5 | 25400 |  |  | 26000 | 102.4% | 2.22 | Both | 470.8333 | 1.8833 | HRCU-A-CB (Split System: Heat Pump with Remote Outdoor Unit-Air-Source) | N/A
213352703 | Central Heat Pump | CARRIER | 38MURAQ24AB3* | ADP |  | C24A***L039 | 59TP6C060V14**12 | 22800 |  |  | 16 | 8.5 | 25200 |  |  | 25000 | 99.21% | 2.12 | Both | 475 | 1.9 | HRCU-A-CB (Split System: Heat Pump with Remote Outdoor Unit-Air-Source) | N/A
213352705 | Central Heat Pump | CARRIER | 38MURAQ24AB3* | ADP |  | C24A***L039 | 59TP6C060V17**16 | 22800 |  |  | 16 | 8.5 | 25200 |  |  | 25000 | 99.21% | 2.12 | Both | 475 | 1.9 | HRCU-A-CB (Split System: Heat Pump with Remote Outdoor Unit-Air-Source) | N/A
214628379 | Central Heat Pump | CARRIER | 38MURAQ24AB3* | ADP |  | PL36H210P749 | 59SC6A040M17**12 | 23200 |  |  | 16 | 8.5 | 24600 |  |  | 23800 | 96.75% | 2 | Both | 483.3333 | 1.9333 | HRCU-A-CB (Split System: Heat Pump with Remote Outdoor Unit-Air-Source) | N/A
214628356 | Central Heat Pump | CARRIER | 38MURAQ24AB3* | ADP |  | A36VCA+TXV | 59SC6A040M17**12 | 23200 |  |  | 16 | 8.5 | 24600 |  |  | 24000 | 97.56% | 2 | Both | 483.3333 | 1.9333 | HRCU-A-CB (Split System: Heat Pump with Remote Outdoor Unit-Air-Source) | N/A
214628366 | Central Heat Pump | CARRIER | 38MURAQ24AB3* | ADP |  | PL36H175P149 | 59SC6A040M17**12 | 23200 |  |  | 16 | 8.5 | 24800 |  |  | 24600 | 99.19% | 2.08 | Both | 483.3333 | 1.9333 | HRCU-A-CB (Split System: Heat Pump with Remote Outdoor Unit-Air-Source) | N/A
213352707 | Central Heat Pump | CARRIER | 38MURAQ24AB3* | ADP |  | C24A***L039 | 59TP6C080V17**16 | 23200 |  |  | 16 | 8.5 | 25400 |  |  | 25200 | 99.21% | 2.14 | Both | 483.3333 | 1.9333 | HRCU-A-CB (Split System: Heat Pump with Remote Outdoor Unit-Air-Source) | N/A
214628372 | Central Heat Pump | CARRIER | 38MURAQ24AB3* | ADP |  | PL36H175P159 | 59SC6A040M17**12 | 23400 |  |  | 16 | 8.5 | 24600 |  |  | 24000 | 97.56% | 2 | Both | 487.5 | 1.95 | HRCU-A-CB (Split System: Heat Pump with Remote Outdoor Unit-Air-Source) | N/A
214628376 | Central Heat Pump | CARRIER | 38MURAQ24AB3* | ADP |  | V,C36H175P159 | 59SC6A040M17**12 | 23400 |  |  | 16 | 8.5 | 24600 |  |  | 24000 | 97.56% | 2 | Both | 487.5 | 1.95 | HRCU-A-CB (Split System: Heat Pump with Remote Outdoor Unit-Air-Source) | N/A
213352702 | Central Heat Pump | CARRIER | 38MURAQ24AB3* | ADP |  | C36A***L139 | 59TP6C040V17**12 | 23400 |  |  | 16 | 8.5 | 25400 |  |  | 25800 | 101.6% | 2.18 | Both | 487.5 | 1.95 | HRCU-A-CB (Split System: Heat Pump with Remote Outdoor Unit-Air-Source) | N/A
213738492 | Central Heat Pump | DAY & NIGHT | DLCURAH36ABK | ADP |  | PL36H175P069 | *80MSU0401712A* | 34000 |  |  | 16 | 8.5 | 36200 |  |  | 34200 | 94.48% | 2.02 | Both | 708.3333 | 2.8333 | HRCU-A-CB (Split System: Heat Pump with Remote Outdoor Unit-Air-Source) | N/A
213738495 | Central Heat Pump | DAY & NIGHT | DLCURAH36ABK | ADP |  | FG33936 | *80MSU0401712A* | 34200 |  |  | 16 | 8.5 | 36200 |  |  | 34200 | 94.48% | 2.02 | Both | 712.5 | 2.85 | HRCU-A-CB (Split System: Heat Pump with Remote Outdoor Unit-Air-Source) | N/A
215292145 | Central Heat Pump | AIRQUEST | DLCURAH24ABK | ADP |  | H,GG30924 | *92MSN1002120A* | 22400 |  |  | 17 | 8.5 | 24600 |  |  | 23200 | 94.31% | 1.96 | Both | 466.6667 | 1.8667 | HRCU-A-CB (Split System: Heat Pump with Remote Outdoor Unit-Air-Source) | N/A
215292146 | Central Heat Pump | AIRQUEST | DLCURAH24ABK | ADP |  | H,GE30924 | *92MSN1002120A* | 22400 |  |  | 17 | 8.5 | 24600 |  |  | 23200 | 94.31% | 1.96 | Both | 466.6667 | 1.8667 | HRCU-A-CB (Split System: Heat Pump with Remote Outdoor Unit-Air-Source) | N/A
215292043 | Central Heat Pump | AIRQUEST | DLCURAH24ABK | ADP |  | HE30924 | *92MSN0801716A* | 22400 |  |  | 17 | 8.5 | 24600 |  |  | 23400 | 95.12% | 2 | Both | 466.6667 | 1.8667 | HRCU-A-CB (Split System: Heat Pump with Remote Outdoor Unit-Air-Source) | N/A
215292071 | Central Heat Pump | AIRQUEST | DLCURAH24ABK | ADP |  | HE31930 | *92MSN0802120A* | 22400 |  |  | 17 | 8.5 | 24400 |  |  | 23600 | 96.72% | 2.02 | Both | 466.6667 | 1.8667 | HRCU-A-CB (Split System: Heat Pump with Remote Outdoor Unit-Air-Source) | N/A
215292065 | Central Heat Pump | AIRQUEST | DLCURAH24ABK | ADP |  | H,GG31924 | *92MSN0802120A* | 22400 |  |  | 17 | 8.5 | 24400 |  |  | 23600 | 96.72% | 2.02 | Both | 466.6667 | 1.8667 | HRCU-A-CB (Split System: Heat Pump with Remote Outdoor Unit-Air-Source) | N/A
215292068 | Central Heat Pump | AIRQUEST | DLCURAH24ABK | ADP |  | H,GE31924 | *92MSN0802120A* | 22400 |  |  | 17 | 8.5 | 24400 |  |  | 23600 | 96.72% | 2.02 | Both | 466.6667 | 1.8667 | HRCU-A-CB (Split System: Heat Pump with Remote Outdoor Unit-Air-Source) | N/A
215293179 | Central Heat Pump | AIRQUEST | DLCURAH24ABK | ADP |  | HE31924 | *96VTN1002120B* | 22600 |  |  | 17 | 8.5 | 24600 |  |  | 23400 | 95.12% | 1.98 | Both | 470.8333 | 1.8833 | HRCU-A-CB (Split System: Heat Pump with Remote Outdoor Unit-Air-Source) | N/A
215292062 | Central Heat Pump | AIRQUEST | DLCURAH24ABK | ADP |  | H,GE23936 | *92MSN0802120A* | 22600 |  |  | 17 | 8.5 | 24400 |  |  | 23600 | 96.72% | 2.02 | Both | 470.8333 | 1.8833 | HRCU-A-CB (Split System: Heat Pump with Remote Outdoor Unit-Air-Source) | N/A
215293187 | Central Heat Pump | AIRQUEST | DLCURAH24ABK | ADP |  | HE32936 | *96VTN1002120B* | 22800 |  |  | 17 | 8.5 | 24600 |  |  | 23400 | 95.12% | 1.98 | Both | 475 | 1.9 | HRCU-A-CB (Split System: Heat Pump with Remote Outdoor Unit-Air-Source) | N/A
215293185 | Central Heat Pump | AIRQUEST | DLCURAH24ABK | ADP |  | H,GE32930 | *96VTN1002120B* | 22800 |  |  | 17 | 8.5 | 24600 |  |  | 23400 | 95.12% | 1.98 | Both | 475 | 1.9 | HRCU-A-CB (Split System: Heat Pump with Remote Outdoor Unit-Air-Source) | N/A
215293182 | Central Heat Pump | AIRQUEST | DLCURAH24ABK | ADP |  | H,GG32936 | *96VTN1002120B* | 22800 |  |  | 17 | 8.5 | 24600 |  |  | 23400 | 95.12% | 1.98 | Both | 475 | 1.9 | HRCU-A-CB (Split System: Heat Pump with Remote Outdoor Unit-Air-Source) | N/A
215292076 | Central Heat Pump | AIRQUEST | DLCURAH24ABK | ADP |  | H,GE32930 | *92MSN0802120A* | 22800 |  |  | 17 | 8.5 | 24400 |  |  | 23600 | 96.72% | 2.02 | Both | 475 | 1.9 | HRCU-A-CB (Split System: Heat Pump with Remote Outdoor Unit-Air-Source) | N/A
215292077 | Central Heat Pump | AIRQUEST | DLCURAH24ABK | ADP |  | H,GE32936 | *92MSN0802120A* | 22800 |  |  | 17 | 8.5 | 24400 |  |  | 23600 | 96.72% | 2.02 | Both | 475 | 1.9 | HRCU-A-CB (Split System: Heat Pump with Remote Outdoor Unit-Air-Source) | N/A
215292988 | Central Heat Pump | AIRQUEST | DLCURAH24ABK | ADP |  | H,GE32936 | *96VTN0801716B* | 22800 |  |  | 17 | 8.5 | 24600 |  |  | 24600 | 100% | 2.08 | Both | 475 | 1.9 | HRCU-A-CB (Split System: Heat Pump with Remote Outdoor Unit-Air-Source) | N/A
215293301 | Central Heat Pump | AIRQUEST | DLCURAH24ABK | ADP |  | H,GG30924 | *96VTN1002122B* | 23000 |  |  | 17 | 8.5 | 24800 |  |  | 22800 | 91.94% | 1.92 | Both | 479.1667 | 1.9167 | HRCU-A-CB (Split System: Heat Pump with Remote Outdoor Unit-Air-Source) | N/A
215292777 | Central Heat Pump | AIRQUEST | DLCURAH24ABK | ADP |  | H,GE24936 | *96VTN0601412B* | 23000 |  |  | 17 | 8.5 | 24600 |  |  | 23600 | 95.93% | 2 | Both | 479.1667 | 1.9167 | HRCU-A-CB (Split System: Heat Pump with Remote Outdoor Unit-Air-Source) | N/A
215292776 | Central Heat Pump | AIRQUEST | DLCURAH24ABK | ADP |  | H,GG24936 | *96VTN0601412B* | 23000 |  |  | 17 | 8.5 | 24600 |  |  | 23600 | 95.93% | 2 | Both | 479.1667 | 1.9167 | HRCU-A-CB (Split System: Heat Pump with Remote Outdoor Unit-Air-Source) | N/A
215293008 | Central Heat Pump | AIRQUEST | DLCURAH24ABK | ADP |  | HG7J936 | *96VTN0801716B* | 23000 |  |  | 17 | 8.5 | 24600 |  |  | 23600 | 95.93% | 2 | Both | 479.1667 | 1.9167 | HRCU-A-CB (Split System: Heat Pump with Remote Outdoor Unit-Air-Source) | N/A
215292813 | Central Heat Pump | AIRQUEST | DLCURAH24ABK | ADP |  | HE7J936 | *96VTN0601412B* | 23000 |  |  | 17 | 8.5 | 24600 |  |  | 23600 | 95.93% | 2 | Both | 479.1667 | 1.9167 | HRCU-A-CB (Split System: Heat Pump with Remote Outdoor Unit-Air-Source) | N/A
215291961 | Central Heat Pump | AIRQUEST | DLCURAH24ABK | ADP |  | H,GG31924 | *92MSN0601714A* | 23000 |  |  | 17 | 8.5 | 25200 |  |  | 26000 | 103.2% | 2.24 | Both | 479.1667 | 1.9167 | HRCU-A-CB (Split System: Heat Pump with Remote Outdoor Unit-Air-Source) | N/A
215291962 | Central Heat Pump | AIRQUEST | DLCURAH24ABK | ADP |  | H,GG31930 | *92MSN0601714A* | 23000 |  |  | 17 | 8.5 | 25200 |  |  | 26000 | 103.2% | 2.24 | Both | 479.1667 | 1.9167 | HRCU-A-CB (Split System: Heat Pump with Remote Outdoor Unit-Air-Source) | N/A
215291958 | Central Heat Pump | AIRQUEST | DLCURAH24ABK | ADP |  | H,GE23936 | *92MSN0601714A* | 23000 |  |  | 17 | 8.5 | 25200 |  |  | 26000 | 103.2% | 2.24 | Both | 479.1667 | 1.9167 | HRCU-A-CB (Split System: Heat Pump with Remote Outdoor Unit-Air-Source) | N/A
215291965 | Central Heat Pump | AIRQUEST | DLCURAH24ABK | ADP |  | H,GE31930 | *92MSN0601714A* | 23000 |  |  | 17 | 8.5 | 25200 |  |  | 26000 | 103.2% | 2.24 | Both | 479.1667 | 1.9167 | HRCU-A-CB (Split System: Heat Pump with Remote Outdoor Unit-Air-Source) | N/A
215293238 | Central Heat Pump | AIRQUEST | DLCURAH24ABK | ADP |  | HE32936 | *96VTN1002122A* | 23200 |  |  | 17 | 8.5 | 24200 |  |  | 22800 | 94.21% | 1.92 | Both | 483.3333 | 1.9333 | HRCU-A-CB (Split System: Heat Pump with Remote Outdoor Unit-Air-Source) | N/A
215293232 | Central Heat Pump | AIRQUEST | DLCURAH24ABK | ADP |  | H,GG32930 | *96VTN1002122A* | 23200 |  |  | 17 | 8.5 | 24200 |  |  | 22800 | 94.21% | 1.92 | Both | 483.3333 | 1.9333 | HRCU-A-CB (Split System: Heat Pump with Remote Outdoor Unit-Air-Source) | N/A
215293274 | Central Heat Pump | AIRQUEST | DLCURAH24ABK | ADP |  | H,GG31930 | *96VTN1002122B* | 23200 |  |  | 17 | 8.5 | 24800 |  |  | 22800 | 91.94% | 1.92 | Both | 483.3333 | 1.9333 | HRCU-A-CB (Split System: Heat Pump with Remote Outdoor Unit-Air-Source) | N/A
215293278 | Central Heat Pump | AIRQUEST | DLCURAH24ABK | ADP |  | HE31924 | *96VTN1002122B* | 23200 |  |  | 17 | 8.5 | 24800 |  |  | 22800 | 91.94% | 1.92 | Both | 483.3333 | 1.9333 | HRCU-A-CB (Split System: Heat Pump with Remote Outdoor Unit-Air-Source) | N/A
215293039 | Central Heat Pump | AIRQUEST | DLCURAH24ABK | ADP |  | H,GE32936 | *96VTN0802120A* | 23200 |  |  | 17 | 8.5 | 24200 |  |  | 22800 | 94.21% | 1.94 | Both | 483.3333 | 1.9333 | HRCU-A-CB (Split System: Heat Pump with Remote Outdoor Unit-Air-Source) | N/A
215293034 | Central Heat Pump | AIRQUEST | DLCURAH24ABK | ADP |  | H,GG32930 | *96VTN0802120A* | 23200 |  |  | 17 | 8.5 | 24200 |  |  | 22800 | 94.21% | 1.94 | Both | 483.3333 | 1.9333 | HRCU-A-CB (Split System: Heat Pump with Remote Outdoor Unit-Air-Source) | N/A
215293035 | Central Heat Pump | AIRQUEST | DLCURAH24ABK | ADP |  | H,GG32936 | *96VTN0802120A* | 23200 |  |  | 17 | 8.5 | 24200 |  |  | 22800 | 94.21% | 1.94 | Both | 483.3333 | 1.9333 | HRCU-A-CB (Split System: Heat Pump with Remote Outdoor Unit-Air-Source) | N/A
215292792 | Central Heat Pump | AIRQUEST | DLCURAH24ABK | ADP |  | H,GG33936 | *96VTN0601412B* | 23200 |  |  | 17 | 8.5 | 24600 |  |  | 23600 | 95.93% | 2 | Both | 483.3333 | 1.9333 | HRCU-A-CB (Split System: Heat Pump with Remote Outdoor Unit-Air-Source) | N/A
215292990 | Central Heat Pump | AIRQUEST | DLCURAH24ABK | ADP |  | H,GG33936 | *96VTN0801716B* | 23200 |  |  | 17 | 8.5 | 24600 |  |  | 23600 | 95.93% | 2 | Both | 483.3333 | 1.9333 | HRCU-A-CB (Split System: Heat Pump with Remote Outdoor Unit-Air-Source) | N/A
215293135 | Central Heat Pump | AIRQUEST | DLCURAH24ABK | ADP |  | HG32924 | *96VTN1002120A* | 23400 |  |  | 17 | 8.5 | 24400 |  |  | 22400 | 91.8% | 1.9 | Both | 487.5 | 1.95 | HRCU-A-CB (Split System: Heat Pump with Remote Outdoor Unit-Air-Source) | N/A
215293139 | Central Heat Pump | AIRQUEST | DLCURAH24ABK | ADP |  | HE32936 | *96VTN1002120A* | 23400 |  |  | 17 | 8.5 | 24400 |  |  | 22400 | 91.8% | 1.9 | Both | 487.5 | 1.95 | HRCU-A-CB (Split System: Heat Pump with Remote Outdoor Unit-Air-Source) | N/A
215293126 | Central Heat Pump | AIRQUEST | DLCURAH24ABK | ADP |  | H,GE24936 | *96VTN1002120A* | 23400 |  |  | 17 | 8.5 | 24400 |  |  | 22400 | 91.8% | 1.9 | Both | 487.5 | 1.95 | HRCU-A-CB (Split System: Heat Pump with Remote Outdoor Unit-Air-Source) | N/A
215293125 | Central Heat Pump | AIRQUEST | DLCURAH24ABK | ADP |  | H,GG24936 | *96VTN1002120A* | 23400 |  |  | 17 | 8.5 | 24400 |  |  | 22400 | 91.8% | 1.9 | Both | 487.5 | 1.95 | HRCU-A-CB (Split System: Heat Pump with Remote Outdoor Unit-Air-Source) | N/A
215292352 | Central Heat Pump | AIRQUEST | DLCURAH24ABK | ADP |  | H,GG37936 | *96MSN0601412A* | 23600 |  |  | 17 | 8.5 | 23600 |  |  | 21400 | 90.68% | 1.82 | Both | 491.6667 | 1.9667 | HRCU-A-CB (Split System: Heat Pump with Remote Outdoor Unit-Air-Source) | N/A
215293156 | Central Heat Pump | AIRQUEST | DLCURAH24ABK | ADP |  | HG7J924 | *96VTN1002120A* | 23600 |  |  | 17 | 8.5 | 24400 |  |  | 22400 | 91.8% | 1.9 | Both | 491.6667 | 1.9667 | HRCU-A-CB (Split System: Heat Pump with Remote Outdoor Unit-Air-Source) | N/A
215293157 | Central Heat Pump | AIRQUEST | DLCURAH24ABK | ADP |  | H,GE7J924 | *96VTN1002120A* | 23600 |  |  | 17 | 8.5 | 24400 |  |  | 22400 | 91.8% | 1.9 | Both | 491.6667 | 1.9667 | HRCU-A-CB (Split System: Heat Pump with Remote Outdoor Unit-Air-Source) | N/A
214628165 | Central Heat Pump | CARRIER | 38MURAQ24AB3* | ADP |  | V,C36H***P039 | 58S(B,C)*B070M14**12 | 22200 |  |  | 17 | 8.5 | 24600 |  |  | 24200 | 98.37% | 2.06 | Both | 462.5 | 1.85 | HRCU-A-CB (Split System: Heat Pump with Remote Outdoor Unit-Air-Source) | N/A
214628266 | Central Heat Pump | CARRIER | 38MURAQ24AB3* | ADP |  | V,C36H***P039 | 58TP*B070V14**12 | 22400 |  |  | 17 | 8.5 | 24600 |  |  | 23200 | 94.31% | 1.96 | Both | 466.6667 | 1.8667 | HRCU-A-CB (Split System: Heat Pump with Remote Outdoor Unit-Air-Source) | N/A
213352711 | Central Heat Pump | CARRIER | 38MURAQ24AB3* | ADP |  | C24A***L039 | 59TP6C100V21**20 | 22600 |  |  | 17 | 8.5 | 24600 |  |  | 23400 | 95.12% | 1.98 | Both | 470.8333 | 1.8833 | HRCU-A-CB (Split System: Heat Pump with Remote Outdoor Unit-Air-Source) | N/A
214628459 | Central Heat Pump | CARRIER | 38MURAQ24AB3* | ADP |  | C36A***L139 | 59SU5B040M17**12 | 23000 |  |  | 17 | 8.5 | 24400 |  |  | 24000 | 98.36% | 2.02 | Both | 479.1667 | 1.9167 | HRCU-A-CB (Split System: Heat Pump with Remote Outdoor Unit-Air-Source) | N/A
214628474 | Central Heat Pump | CARRIER | 38MURAQ24AB3* | ADP |  | V,C36H175P139 | 59SU5B040M17**12 | 23000 |  |  | 17 | 8.5 | 24400 |  |  | 24000 | 98.36% | 2.02 | Both | 479.1667 | 1.9167 | HRCU-A-CB (Split System: Heat Pump with Remote Outdoor Unit-Air-Source) | N/A
213352708 | Central Heat Pump | CARRIER | 38MURAQ24AB3* | ADP |  | C36A***L139 | 59TP6C080V17**16 | 23200 |  |  | 17 | 8.5 | 24600 |  |  | 23600 | 95.93% | 2 | Both | 483.3333 | 1.9333 | HRCU-A-CB (Split System: Heat Pump with Remote Outdoor Unit-Air-Source) | N/A
214061433 | Central Heat Pump | YORK | HMH72B341 | ADP |  | AD-34H*****9 | Y82E100C16LMPS1 | 32400 |  |  | 17 | 8.5 | 30400 |  |  | 22400 | 73.68% | 2.02 | Both | 675 | 2.7 | HRCU-A-CB (Split System: Heat Pump with Remote Outdoor Unit-Air-Source) | N/A
214061442 | Central Heat Pump | YORK | HMH72B341 | ADP |  | AD-34(P,U)*****9 | Y82E100C16LMPS1 | 32400 |  |  | 17 | 8.5 | 30400 |  |  | 22400 | 73.68% | 2.02 | Both | 675 | 2.7 | HRCU-A-CB (Split System: Heat Pump with Remote Outdoor Unit-Air-Source) | N/A
214061434 | Central Heat Pump | YORK | HMH72B341 | ADP |  | AD-36(P,U)*****9 | Y82E100C16LMPS1 | 32400 |  |  | 17 | 8.5 | 30400 |  |  | 22400 | 73.68% | 2.02 | Both | 675 | 2.7 | HRCU-A-CB (Split System: Heat Pump with Remote Outdoor Unit-Air-Source) | N/A
212944463 | Central Heat Pump | YORK | HMH72B341 | ADP |  | AD-33(P,U)*****9 | YP9C080B12MP13 | 34000 |  |  | 17 | 8.5 | 32400 |  |  | 24000 | 74.07% | 2.06 | Both | 708.3333 | 2.8333 | HRCU-A-CB (Split System: Heat Pump with Remote Outdoor Unit-Air-Source) | N/A
214061413 | Central Heat Pump | YORK | HMH72B341 | ADP |  | AD-35(P,U)*****9 | Y82E080B12LMPS1 | 33200 |  |  | 18 | 8.5 | 31400 |  |  | 23000 | 73.25% | 2.04 | Both | 691.6667 | 2.7667 | HRCU-A-CB (Split System: Heat Pump with Remote Outdoor Unit-Air-Source) | N/A
214061411 | Central Heat Pump | YORK | HMH72B341 | ADP |  | AD-36(P,U)*****9 | Y82E080B12LMPS1 | 33200 |  |  | 18 | 8.5 | 31400 |  |  | 23000 | 73.25% | 2.04 | Both | 691.6667 | 2.7667 | HRCU-A-CB (Split System: Heat Pump with Remote Outdoor Unit-Air-Source) | N/A
214061420 | Central Heat Pump | YORK | HMH72B341 | ADP |  | AD-32(P,U)*****9 | Y82E080B12LMPS1 | 33200 |  |  | 18 | 8.5 | 31400 |  |  | 23000 | 73.25% | 2.04 | Both | 691.6667 | 2.7667 | HRCU-A-CB (Split System: Heat Pump with Remote Outdoor Unit-Air-Source) | N/A
214061418 | Central Heat Pump | YORK | HMH72B341 | ADP |  | AD-34(P,U)*****1+TXV | Y82E080B12LMPS1 | 33200 |  |  | 18 | 8.5 | 31400 |  |  | 23000 | 73.25% | 2.04 | Both | 691.6667 | 2.7667 | HRCU-A-CB (Split System: Heat Pump with Remote Outdoor Unit-Air-Source) | N/A
214061416 | Central Heat Pump | YORK | HMH72B341 | ADP |  | AD-37(P,U)*****9 | Y82E080B12LMPS1 | 33200 |  |  | 18 | 8.5 | 31400 |  |  | 23000 | 73.25% | 2.04 | Both | 691.6667 | 2.7667 | HRCU-A-CB (Split System: Heat Pump with Remote Outdoor Unit-Air-Source) | N/A
214061417 | Central Heat Pump | YORK | HMH72B341 | ADP |  | AD-35H*****9 | Y82E080B12LMPS1 | 33200 |  |  | 18 | 8.5 | 31400 |  |  | 23000 | 73.25% | 2.04 | Both | 691.6667 | 2.7667 | HRCU-A-CB (Split System: Heat Pump with Remote Outdoor Unit-Air-Source) | N/A
214061435 | Central Heat Pump | YORK | HMH72B341 | ADP |  | AD-35(P,U)*****1+TXV | Y82E100C16LMPS1 | 33400 |  |  | 18 | 8.5 | 31400 |  |  | 23000 | 73.25% | 2.06 | Both | 695.8333 | 2.7833 | HRCU-A-CB (Split System: Heat Pump with Remote Outdoor Unit-Air-Source) | N/A
214061436 | Central Heat Pump | YORK | HMH72B341 | ADP |  | AD-35(P,U)*****9 | Y82E100C16LMPS1 | 33400 |  |  | 18 | 8.5 | 31400 |  |  | 23000 | 73.25% | 2.06 | Both | 695.8333 | 2.7833 | HRCU-A-CB (Split System: Heat Pump with Remote Outdoor Unit-Air-Source) | N/A
214061438 | Central Heat Pump | YORK | HMH72B341 | ADP |  | AD-37(P,U)*****1+TXV | Y82E100C16LMPS1 | 33400 |  |  | 18 | 8.5 | 31400 |  |  | 23000 | 73.25% | 2.06 | Both | 695.8333 | 2.7833 | HRCU-A-CB (Split System: Heat Pump with Remote Outdoor Unit-Air-Source) | N/A
214061439 | Central Heat Pump | YORK | HMH72B341 | ADP |  | AD-37(P,U)*****9 | Y82E100C16LMPS1 | 33400 |  |  | 18 | 8.5 | 31400 |  |  | 23000 | 73.25% | 2.06 | Both | 695.8333 | 2.7833 | HRCU-A-CB (Split System: Heat Pump with Remote Outdoor Unit-Air-Source) | N/A
214061458 | Central Heat Pump | YORK | HMH72B341 | ADP |  | AD-37(P,U)*****1+TXV | Y82E120C20LMPS1 | 33600 |  |  | 18 | 8.5 | 31400 |  |  | 23000 | 73.25% | 2.06 | Both | 700 | 2.8 | HRCU-A-CB (Split System: Heat Pump with Remote Outdoor Unit-Air-Source) | N/A
214061460 | Central Heat Pump | YORK | HMH72B341 | ADP |  | AD-35H*****9 | Y82E120C20LMPS1 | 33600 |  |  | 18 | 8.5 | 31400 |  |  | 23000 | 73.25% | 2.06 | Both | 700 | 2.8 | HRCU-A-CB (Split System: Heat Pump with Remote Outdoor Unit-Air-Source) | N/A
214061459 | Central Heat Pump | YORK | HMH72B341 | ADP |  | AD-37(P,U)*****9 | Y82E120C20LMPS1 | 33600 |  |  | 18 | 8.5 | 31400 |  |  | 23000 | 73.25% | 2.06 | Both | 700 | 2.8 | HRCU-A-CB (Split System: Heat Pump with Remote Outdoor Unit-Air-Source) | N/A
214061456 | Central Heat Pump | YORK | HMH72B341 | ADP |  | AD-35(P,U)*****9 | Y82E120C20LMPS1 | 33600 |  |  | 18 | 8.5 | 31400 |  |  | 23000 | 73.25% | 2.06 | Both | 700 | 2.8 | HRCU-A-CB (Split System: Heat Pump with Remote Outdoor Unit-Air-Source) | N/A
214061426 | Central Heat Pump | YORK | HMH72B341 | ADP |  | AD-37(P,U)*****1+TXV | Y82E080C16LMPS1 | 33600 |  |  | 18 | 8.5 | 31400 |  |  | 22800 | 72.61% | 2.08 | Both | 700 | 2.8 | HRCU-A-CB (Split System: Heat Pump with Remote Outdoor Unit-Air-Source) | N/A
214061423 | Central Heat Pump | YORK | HMH72B341 | ADP |  | AD-35(P,U)*****1+TXV | Y82E080C16LMPS1 | 33600 |  |  | 18 | 8.5 | 31400 |  |  | 22800 | 72.61% | 2.08 | Both | 700 | 2.8 | HRCU-A-CB (Split System: Heat Pump with Remote Outdoor Unit-Air-Source) | N/A
214061424 | Central Heat Pump | YORK | HMH72B341 | ADP |  | AD-35(P,U)*****9 | Y82E080C16LMPS1 | 33600 |  |  | 18 | 8.5 | 31400 |  |  | 22800 | 72.61% | 2.08 | Both | 700 | 2.8 | HRCU-A-CB (Split System: Heat Pump with Remote Outdoor Unit-Air-Source) | N/A
214061449 | Central Heat Pump | YORK | HMH72B341 | ADP |  | AD-37(P,U)*****1+TXV | Y82E100C20LMPS1 | 33600 |  |  | 18 | 8.5 | 31400 |  |  | 22800 | 72.61% | 2.08 | Both | 700 | 2.8 | HRCU-A-CB (Split System: Heat Pump with Remote Outdoor Unit-Air-Source) | N/A
214061451 | Central Heat Pump | YORK | HMH72B341 | ADP |  | AD-35H*****9 | Y82E100C20LMPS1 | 33600 |  |  | 18 | 8.5 | 31400 |  |  | 22800 | 72.61% | 2.08 | Both | 700 | 2.8 | HRCU-A-CB (Split System: Heat Pump with Remote Outdoor Unit-Air-Source) | N/A
214061428 | Central Heat Pump | YORK | HMH72B341 | ADP |  | AD-35H*****9 | Y82E080C16LMPS1 | 33600 |  |  | 18 | 8.5 | 31400 |  |  | 22800 | 72.61% | 2.08 | Both | 700 | 2.8 | HRCU-A-CB (Split System: Heat Pump with Remote Outdoor Unit-Air-Source) | N/A
214061446 | Central Heat Pump | YORK | HMH72B341 | ADP |  | AD-35(P,U)*****1+TXV | Y82E100C20LMPS1 | 33600 |  |  | 18 | 8.5 | 31400 |  |  | 22800 | 72.61% | 2.08 | Both | 700 | 2.8 | HRCU-A-CB (Split System: Heat Pump with Remote Outdoor Unit-Air-Source) | N/A
214061448 | Central Heat Pump | YORK | HMH72B341 | ADP |  | AD-36H*****9 | Y82E100C20LMPS1 | 34000 |  |  | 18 | 8.5 | 31800 |  |  | 23200 | 72.96% | 2.08 | Both | 708.3333 | 2.8333 | HRCU-A-CB (Split System: Heat Pump with Remote Outdoor Unit-Air-Source) | N/A
214061452 | Central Heat Pump | YORK | HMH72B341 | ADP |  | AD-33(P,U)*****9 | Y82E100C20LMPS1 | 34000 |  |  | 18 | 8.5 | 31800 |  |  | 23200 | 72.96% | 2.08 | Both | 708.3333 | 2.8333 | HRCU-A-CB (Split System: Heat Pump with Remote Outdoor Unit-Air-Source) | N/A
214061453 | Central Heat Pump | YORK | HMH72B341 | ADP |  | AD-32(P,U)*****9 | Y82E100C20LMPS1 | 34000 |  |  | 18 | 8.5 | 31800 |  |  | 23200 | 72.96% | 2.08 | Both | 708.3333 | 2.8333 | HRCU-A-CB (Split System: Heat Pump with Remote Outdoor Unit-Air-Source) | N/A
214061425 | Central Heat Pump | YORK | HMH72B341 | ADP |  | AD-36H*****9 | Y82E080C16LMPS1 | 34000 |  |  | 18 | 8.5 | 31800 |  |  | 23600 | 74.21% | 2.1 | Both | 708.3333 | 2.8333 | HRCU-A-CB (Split System: Heat Pump with Remote Outdoor Unit-Air-Source) | N/A
214061431 | Central Heat Pump | YORK | HMH72B341 | ADP |  | AD-33(P,U)*****9 | Y82E080C16LMPS1 | 34000 |  |  | 18 | 8.5 | 31800 |  |  | 23600 | 74.21% | 2.1 | Both | 708.3333 | 2.8333 | HRCU-A-CB (Split System: Heat Pump with Remote Outdoor Unit-Air-Source) | N/A
214061461 | Central Heat Pump | YORK | HMH72B341 | ADP |  | AD-33(P,U)*****9 | Y82E120C20LMPS1 | 34000 |  |  | 18 | 8.5 | 31800 |  |  | 23800 | 74.84% | 2.12 | Both | 708.3333 | 2.8333 | HRCU-A-CB (Split System: Heat Pump with Remote Outdoor Unit-Air-Source) | N/A
214061437 | Central Heat Pump | YORK | HMH72B341 | ADP |  | AD-36H*****9 | Y82E100C16LMPS1 | 34000 |  |  | 18 | 8.5 | 31800 |  |  | 23800 | 74.84% | 2.12 | Both | 708.3333 | 2.8333 | HRCU-A-CB (Split System: Heat Pump with Remote Outdoor Unit-Air-Source) | N/A
214061457 | Central Heat Pump | YORK | HMH72B341 | ADP |  | AD-36H*****9 | Y82E120C20LMPS1 | 34000 |  |  | 18 | 8.5 | 31800 |  |  | 23800 | 74.84% | 2.12 | Both | 708.3333 | 2.8333 | HRCU-A-CB (Split System: Heat Pump with Remote Outdoor Unit-Air-Source) | N/A
214061443 | Central Heat Pump | YORK | HMH72B341 | ADP |  | AD-33(P,U)*****9 | Y82E100C16LMPS1 | 34000 |  |  | 18 | 8.5 | 31800 |  |  | 23800 | 74.84% | 2.12 | Both | 708.3333 | 2.8333 | HRCU-A-CB (Split System: Heat Pump with Remote Outdoor Unit-Air-Source) | N/A
214728330 | Central Heat Pump | INNOVAIR | SEV24H2R19 | ADP |  | SK1925 |  | 21400 |  |  | 15.2 | 8.6 | 23400 |  |  | 18000 | 76.92% | 1.96 | Both | 445.8333 | 1.7833 | HRCU-A-CB (Split System: Heat Pump with Remote Outdoor Unit-Air-Source) | N/A
213796969 | Central Heat Pump | BRYANT HEATING AND COOLING SYSTEMS | 38MURAQ24AB3* | ADP |  | V,C36H***P039+CBPE3A* |  | 22800 |  |  | 16 | 8.6 | 25400 |  |  | 25400 | 100% | 2.1 | Both | 475 | 1.9 | HRCU-A-CB (Split System: Heat Pump with Remote Outdoor Unit-Air-Source) | N/A
213796805 | Central Heat Pump | CARRIER | 38MURAQ24AB3* | ADP |  | V,C36H***P039+CBPE3A* |  | 22800 |  |  | 16 | 8.6 | 25400 |  |  | 25400 | 100% | 2.1 | Both | 475 | 1.9 | HRCU-A-CB (Split System: Heat Pump with Remote Outdoor Unit-Air-Source) | N/A
213796573 | Central Heat Pump | PAYNE HEATING AND COOLING | 38MURAQ24AB3* | ADP |  | V,C36H***P039+CBPE3A* |  | 22800 |  |  | 16 | 8.6 | 25400 |  |  | 25400 | 100% | 2.1 | Both | 475 | 1.9 | HRCU-A-CB (Split System: Heat Pump with Remote Outdoor Unit-Air-Source) | N/A
213147342 | Central Heat Pump | BRYANT HEATING AND COOLING SYSTEMS | 38MURAQ24AB3* | ADP |  | V,C36H***P039+AEFE3A* |  | 22800 |  |  | 17 | 8.6 | 25400 |  |  | 25400 | 100% | 2.1 | Both | 475 | 1.9 | HRCU-A-CB (Split System: Heat Pump with Remote Outdoor Unit-Air-Source) | N/A
213147020 | Central Heat Pump | CARRIER | 38MURAQ24AB3* | ADP |  | V,C36H***P039+AEFE3A* |  | 22800 |  |  | 17 | 8.6 | 25400 |  |  | 25400 | 100% | 2.1 | Both | 475 | 1.9 | HRCU-A-CB (Split System: Heat Pump with Remote Outdoor Unit-Air-Source) | N/A
213147602 | Central Heat Pump | PAYNE HEATING AND COOLING | 38MURAQ24AB3* | ADP |  | V,C36H***P039+AEFE3A* |  | 22800 |  |  | 17 | 8.6 | 25400 |  |  | 25400 | 100% | 2.1 | Both | 475 | 1.9 | HRCU-A-CB (Split System: Heat Pump with Remote Outdoor Unit-Air-Source) | N/A
213088354 | Central Heat Pump | GREE | FLEXX36HP230V1AO | ADP |  | V,R36H175P149+AEFE4B* |  | 33000 |  |  | 15.5 | 8.7 | 35800 |  |  | 28000 | 78.21% | 1.8 | Both | 687.5 | 2.75 | HRCU-A-CB (Split System: Heat Pump with Remote Outdoor Unit-Air-Source) | N/A
215292458 | Central Heat Pump | AIRQUEST | DLCURAH24ABK | ADP |  | H,GE30924 | *96MSN0801716A* | 21600 |  |  | 17 | 8.75 | 27600 |  |  | 24800 | 89.86% | 2.04 | Both | 450 | 1.8 | HRCU-A-CB (Split System: Heat Pump with Remote Outdoor Unit-Air-Source) | N/A
215292429 | Central Heat Pump | AIRQUEST | DLCURAH24ABK | ADP |  | H,GG31924 | *96MSN0801716A* | 21800 |  |  | 17 | 8.85 | 27600 |  |  | 24800 | 89.86% | 2.08 | Both | 454.1667 | 1.8167 | HRCU-A-CB (Split System: Heat Pump with Remote Outdoor Unit-Air-Source) | N/A
215292431 | Central Heat Pump | AIRQUEST | DLCURAH24ABK | ADP |  | HG31930 | *96MSN0801716A* | 21800 |  |  | 17 | 8.85 | 27600 |  |  | 24800 | 89.86% | 2.08 | Both | 454.1667 | 1.8167 | HRCU-A-CB (Split System: Heat Pump with Remote Outdoor Unit-Air-Source) | N/A
213885998 | Central Heat Pump | AC PRO.com | AUD36W/A1-D(U) | ADP |  | PL36H175P149+AEFE4B* |  | 33200 |  |  | 15.5 | 8.9 | 33400 |  |  | 27600 | 82.63% | 1.78 | Both | 691.6667 | 2.7667 | HRCU-A-CB (Split System: Heat Pump with Remote Outdoor Unit-Air-Source) | N/A
213333616 | Central Heat Pump | SAMSUNG | AC060BXUPCH | ADP |  | V60H210D199+AEFE5* |  | 57000 |  |  | 17 | 8.95 | 51000 |  |  | 47500 | 93.14% | 1.8 | Both | 1187.5 | 4.75 | HRCU-A-CB (Split System: Heat Pump with Remote Outdoor Unit-Air-Source) | N/A
213333619 | Central Heat Pump | SAMSUNG | AC060BXUPCH | ADP |  | CH601D9+AEF60DXP* |  | 57000 |  |  | 17 | 8.95 | 51000 |  |  | 47500 | 93.14% | 1.8 | Both | 1187.5 | 4.75 | HRCU-A-CB (Split System: Heat Pump with Remote Outdoor Unit-Air-Source) | N/A
214861365 | Central Heat Pump | SAMSUNG | AC060BXUPCH | ADP |  | F,PE*CC7(1,2)60+TXV |  | 57000 |  |  | 17 | 9 | 51000 |  |  | 47500 | 93.14% | 1.8 | Both | 1187.5 | 4.75 | HRCU-A-CB (Split System: Heat Pump with Remote Outdoor Unit-Air-Source) | N/A
213333626 | Central Heat Pump | SAMSUNG | AC060BXUPCH | ADP |  | HE88960+AEFE5* |  | 57000 |  |  | 17 | 9 | 51000 |  |  | 47500 | 93.14% | 1.8 | Both | 1187.5 | 4.75 | HRCU-A-CB (Split System: Heat Pump with Remote Outdoor Unit-Air-Source) | N/A
215292873 | Central Heat Pump | AIRQUEST | DLCURAH24ABK | ADP |  | H,GE22936 | *96VTN0601716B* | 22200 |  |  | 16 | 9 | 24400 |  |  | 23600 | 96.72% | 2 | Both | 462.5 | 1.85 | HRCU-A-CB (Split System: Heat Pump with Remote Outdoor Unit-Air-Source) | N/A
215291937 | Central Heat Pump | AIRQUEST | DLCURAH24ABK | ADP |  | H,GG30924 | *92MSN0601412A* | 23000 |  |  | 16 | 9 | 25400 |  |  | 25000 | 98.43% | 2.12 | Both | 479.1667 | 1.9167 | HRCU-A-CB (Split System: Heat Pump with Remote Outdoor Unit-Air-Source) | N/A
215292412 | Central Heat Pump | AIRQUEST | DLCURAH24ABK | ADP |  | HE7J936 | *96MSN0601716A* | 23000 |  |  | 17 | 9 | 24200 |  |  | 23200 | 95.87% | 1.96 | Both | 479.1667 | 1.9167 | HRCU-A-CB (Split System: Heat Pump with Remote Outdoor Unit-Air-Source) | N/A
214628429 | Central Heat Pump | CARRIER | 38MURAQ24AB3* | ADP |  | C36A***L139 | 59SC6A060M17**16 | 23200 |  |  | 17 | 9 | 24200 |  |  | 23200 | 95.87% | 1.96 | Both | 483.3333 | 1.9333 | HRCU-A-CB (Split System: Heat Pump with Remote Outdoor Unit-Air-Source) | N/A
214779010 | Central Heat Pump | ECOER | EODA18H-4860B | ADP |  | HG88960+AEFE5* |  | 53000 |  |  | 17 | 9 | 53000 |  |  | 38000 | 71.7% | 1.9 | Both | 1104.1667 | 4.4167 | HRCU-A-CB (Split System: Heat Pump with Remote Outdoor Unit-Air-Source) | N/A
215292406 | Central Heat Pump | AIRQUEST | DLCURAH24ABK | ADP |  | H,GE30924 | *96MSN0601716A* | 23000 |  |  | 16 | 9.5 | 25000 |  |  | 24400 | 97.6% | 2.04 | Both | 479.1667 | 1.9167 | HRCU-A-CB (Split System: Heat Pump with Remote Outdoor Unit-Air-Source) | N/A
215292379 | Central Heat Pump | AIRQUEST | DLCURAH24ABK | ADP |  | HG31930 | *96MSN0601716A* | 23200 |  |  | 16 | 9.5 | 25000 |  |  | 24400 | 97.6% | 2.04 | Both | 483.3333 | 1.9333 | HRCU-A-CB (Split System: Heat Pump with Remote Outdoor Unit-Air-Source) | N/A
215292377 | Central Heat Pump | AIRQUEST | DLCURAH24ABK | ADP |  | H,GG31924 | *96MSN0601716A* | 23200 |  |  | 16 | 9.5 | 25000 |  |  | 24400 | 97.6% | 2.04 | Both | 483.3333 | 1.9333 | HRCU-A-CB (Split System: Heat Pump with Remote Outdoor Unit-Air-Source) | N/A
215292374 | Central Heat Pump | AIRQUEST | DLCURAH24ABK | ADP |  | H,GE23936 | *96MSN0601716A* | 23200 |  |  | 16 | 9.5 | 25000 |  |  | 24400 | 97.6% | 2.04 | Both | 483.3333 | 1.9333 | HRCU-A-CB (Split System: Heat Pump with Remote Outdoor Unit-Air-Source) | N/A
215292383 | Central Heat Pump | AIRQUEST | DLCURAH24ABK | ADP |  | HE31930 | *96MSN0601716A* | 23200 |  |  | 16 | 9.5 | 25000 |  |  | 24400 | 97.6% | 2.04 | Both | 483.3333 | 1.9333 | HRCU-A-CB (Split System: Heat Pump with Remote Outdoor Unit-Air-Source) | N/A
214628237 | Central Heat Pump | CARRIER | 38MURAQ24AB3* | ADP |  | V,C36H***P039 | 58TP*B045V14**12 | 22400 |  |  | 16 | 9.5 | 36800 |  |  | 26800 | 72.83% | 2.32 | Both | 466.6667 | 1.8667 | HRCU-A-CB (Split System: Heat Pump with Remote Outdoor Unit-Air-Source) | N/A
214861459 | Central Heat Pump | RUUD | RD17AZ24AJ3N | ADP |  | H,RE7J936 | R951V0603A17UHU | 21400 |  |  | 16 | 9.5 | 20800 |  |  | 16600 | 79.81% | 2 | Both | 445.8333 | 1.7833 | HRCU-A-CB (Split System: Heat Pump with Remote Outdoor Unit-Air-Source) | N/A
214861457 | Central Heat Pump | RUUD | RD17AZ24AJ3N | ADP |  | H,RE7J936 | R951V0603A17M4S | 21600 |  |  | 16 | 9.5 | 21000 |  |  | 16600 | 79.05% | 2 | Both | 450 | 1.8 | HRCU-A-CB (Split System: Heat Pump with Remote Outdoor Unit-Air-Source) | N/A
214861465 | Central Heat Pump | RUUD | RD17AZ24AJ3N | ADP |  | H,RE7J936 | R962V0603A17M4S | 21600 |  |  | 16 | 9.5 | 21000 |  |  | 16600 | 79.05% | 2 | Both | 450 | 1.8 | HRCU-A-CB (Split System: Heat Pump with Remote Outdoor Unit-Air-Source) | N/A
213753358 | Central Heat Pump | CARRIER | 38MURAQ30AB3* | ASPEN |  | D(A,C,E)30D44+TDR | 59SC2E060M17**14 | 29200 |  |  | 15.2 | 8.1 | 33400 |  |  | 23800 | 71.26% | 2.77 | Both | 608.3333 | 2.4333 | HRCU-A-CB (Split System: Heat Pump with Remote Outdoor Unit-Air-Source) | N/A
213821455 | Central Heat Pump | TEMPSTAR | DLCURAH30ABK | ASPEN |  | D(A,C,E)30C44+TDR | *92MSN0601714A* | 29000 |  |  | 15.2 | 8.1 | 33400 |  |  | 23800 | 71.26% | 2.77 | Both | 604.1667 | 2.4167 | HRCU-A-CB (Split System: Heat Pump with Remote Outdoor Unit-Air-Source) | N/A
213821539 | Central Heat Pump | TEMPSTAR | DLCURAH30ABK | ASPEN |  | D(A,C,E)30C44+TDR | *96VTN0802120B* | 29000 |  |  | 15.2 | 8.1 | 33400 |  |  | 23800 | 71.26% | 2.8 | Both | 604.1667 | 2.4167 | HRCU-A-CB (Split System: Heat Pump with Remote Outdoor Unit-Air-Source) | N/A
213753368 | Central Heat Pump | CARRIER | 38MURAQ30AB3* | ASPEN |  | D(A,C,E)30C44+TDR | 59SC2E080M17**16 | 29000 |  |  | 15.5 | 8.1 | 33200 |  |  | 24000 | 72.29% | 2.79 | Both | 604.1667 | 2.4167 | HRCU-A-CB (Split System: Heat Pump with Remote Outdoor Unit-Air-Source) | N/A
213753371 | Central Heat Pump | CARRIER | 38MURAQ30AB3* | ASPEN |  | D(A,C,E)30D44+TDR | 59SC2E080M17**16 | 29200 |  |  | 15.5 | 8.1 | 33200 |  |  | 24000 | 72.29% | 2.79 | Both | 608.3333 | 2.4333 | HRCU-A-CB (Split System: Heat Pump with Remote Outdoor Unit-Air-Source) | N/A
213821461 | Central Heat Pump | TEMPSTAR | DLCURAH30ABK | ASPEN |  | D(A,C,E)30C44+TDR | *92MSN0801716A* | 29000 |  |  | 15.5 | 8.1 | 33200 |  |  | 24000 | 72.29% | 2.79 | Both | 604.1667 | 2.4167 | HRCU-A-CB (Split System: Heat Pump with Remote Outdoor Unit-Air-Source) | N/A
213821462 | Central Heat Pump | TEMPSTAR | DLCURAH30ABK | ASPEN |  | D(A,C,E)30D44+TDR | *92MSN0801716A* | 29200 |  |  | 15.5 | 8.1 | 33200 |  |  | 24000 | 72.29% | 2.79 | Both | 608.3333 | 2.4333 | HRCU-A-CB (Split System: Heat Pump with Remote Outdoor Unit-Air-Source) | N/A
212625554 | Central Heat Pump | COLEMAN | HMH72B341 | ASPEN |  | C(A,C,D,E)42B36+TDR | CPLC120C20MP13 | 31600 |  |  | 16.5 | 8.1 | 32200 |  |  | 27600 | 85.71% | 2.44 | Both | 658.3333 | 2.6333 | HRCU-A-CB (Split System: Heat Pump with Remote Outdoor Unit-Air-Source) | N/A
212625603 | Central Heat Pump | COLEMAN | HMH72B341 | ASPEN |  | C(A,C,D,E)42B36+TDR | TPLC120C20MP13 | 31600 |  |  | 16.5 | 8.1 | 32200 |  |  | 27600 | 85.71% | 2.44 | Both | 658.3333 | 2.6333 | HRCU-A-CB (Split System: Heat Pump with Remote Outdoor Unit-Air-Source) | N/A
212625753 | Central Heat Pump | COLEMAN | HMH72B341 | ASPEN |  | D(A,C,E)48B36+TDR | TMLV120C20MP12 | 32000 |  |  | 16.5 | 8.1 | 32400 |  |  | 27800 | 85.8% | 2.44 | Both | 666.6667 | 2.6667 | HRCU-A-CB (Split System: Heat Pump with Remote Outdoor Unit-Air-Source) | N/A
212625772 | Central Heat Pump | COLEMAN | HMH72B341 | ASPEN |  | D(A,C,E)48B36+TDR | TPLC100C20MP13 | 32000 |  |  | 16.5 | 8.1 | 32400 |  |  | 27800 | 85.8% | 2.44 | Both | 666.6667 | 2.6667 | HRCU-A-CB (Split System: Heat Pump with Remote Outdoor Unit-Air-Source) | N/A
213752350 | Central Heat Pump | CARRIER | 38MURAQ24AA3* | ASPEN |  | D(A,C,E)24B44+TDR | 59SC2E040M17**12 | 23200 |  |  | 15.2 | 8.1 | 24800 |  |  | 22600 | 91.13% | 2.84 | Both | 483.3333 | 1.9333 | HRCU-A-CB (Split System: Heat Pump with Remote Outdoor Unit-Air-Source) | N/A
213752449 | Central Heat Pump | CARRIER | 38MURAQ24AA3* | ASPEN |  | D(A,C,E)30B34+TDR | 59SC6A040M17**12 | 23200 |  |  | 15.2 | 8.1 | 24800 |  |  | 22600 | 91.13% | 2.85 | Both | 483.3333 | 1.9333 | HRCU-A-CB (Split System: Heat Pump with Remote Outdoor Unit-Air-Source) | N/A
213752363 | Central Heat Pump | CARRIER | 38MURAQ24AA3* | ASPEN |  | D(A,C,E)36B34+TDR | 59SC2E040M17**12 | 23400 |  |  | 15.2 | 8.1 | 24800 |  |  | 22600 | 91.13% | 2.84 | Both | 487.5 | 1.95 | HRCU-A-CB (Split System: Heat Pump with Remote Outdoor Unit-Air-Source) | N/A
213752454 | Central Heat Pump | CARRIER | 38MURAQ24AA3* | ASPEN |  | D(A,C,E)36B34+TDR | 59SC6A040M17**12 | 23400 |  |  | 15.2 | 8.1 | 24800 |  |  | 22600 | 91.13% | 2.85 | Both | 487.5 | 1.95 | HRCU-A-CB (Split System: Heat Pump with Remote Outdoor Unit-Air-Source) | N/A
213752358 | Central Heat Pump | CARRIER | 38MURAQ24AA3* | ASPEN |  | D(A,C,E)30C44+TDR | 59SC2E040M17**12 | 23600 |  |  | 15.2 | 8.1 | 24800 |  |  | 22600 | 91.13% | 2.84 | Both | 491.6667 | 1.9667 | HRCU-A-CB (Split System: Heat Pump with Remote Outdoor Unit-Air-Source) | N/A
213753154 | Central Heat Pump | CARRIER | 38MURAQ30AB3* | ASPEN |  | D(A,C,E)30B34+TDR | 58S(B,C)*B090M21**16 | 29000 |  |  | 15.2 | 8.1 | 34000 |  |  | 23800 | 70% | 2.63 | Both | 604.1667 | 2.4167 | HRCU-A-CB (Split System: Heat Pump with Remote Outdoor Unit-Air-Source) | N/A
213753268 | Central Heat Pump | CARRIER | 38MURAQ30AB3* | ASPEN |  | D(A,C,E)36B34+TDR | 58TP*B070V14**12 | 29200 |  |  | 15.2 | 8.1 | 34000 |  |  | 23800 | 70% | 2.7 | Both | 608.3333 | 2.4333 | HRCU-A-CB (Split System: Heat Pump with Remote Outdoor Unit-Air-Source) | N/A
213753164 | Central Heat Pump | CARRIER | 38MURAQ30AB3* | ASPEN |  | D(A,C,E)42B34+TDR | 58S(B,C)*B090M21**16 | 29400 |  |  | 15.2 | 8.1 | 34000 |  |  | 23800 | 70% | 2.63 | Both | 612.5 | 2.45 | HRCU-A-CB (Split System: Heat Pump with Remote Outdoor Unit-Air-Source) | N/A
213753156 | Central Heat Pump | CARRIER | 38MURAQ30AB3* | ASPEN |  | D(A,C,E)30C44+TDR | 58S(B,C)*B090M21**16 | 29400 |  |  | 15.2 | 8.1 | 34000 |  |  | 23800 | 70% | 2.63 | Both | 612.5 | 2.45 | HRCU-A-CB (Split System: Heat Pump with Remote Outdoor Unit-Air-Source) | N/A
213753159 | Central Heat Pump | CARRIER | 38MURAQ30AB3* | ASPEN |  | D(A,C,E)30D44+TDR | 58S(B,C)*B090M21**16 | 29400 |  |  | 15.2 | 8.1 | 34000 |  |  | 23800 | 70% | 2.63 | Both | 612.5 | 2.45 | HRCU-A-CB (Split System: Heat Pump with Remote Outdoor Unit-Air-Source) | N/A
213753625 | Central Heat Pump | CARRIER | 38MURAQ30AB3* | ASPEN |  | D(A,C,E)30D44+TDR | 59TP6C100V21**22 | 29600 |  |  | 15.2 | 8.1 | 34200 |  |  | 24200 | 70.76% | 2.65 | Both | 616.6667 | 2.4667 | HRCU-A-CB (Split System: Heat Pump with Remote Outdoor Unit-Air-Source) | N/A
213753620 | Central Heat Pump | CARRIER | 38MURAQ30AB3* | ASPEN |  | D(A,C,E)30B34+TDR | 59TP6C100V21**22 | 29600 |  |  | 15.2 | 8.1 | 34200 |  |  | 24200 | 70.76% | 2.65 | Both | 616.6667 | 2.4667 | HRCU-A-CB (Split System: Heat Pump with Remote Outdoor Unit-Air-Source) | N/A
213753622 | Central Heat Pump | CARRIER | 38MURAQ30AB3* | ASPEN |  | D(A,C,E)30C44+TDR | 59TP6C100V21**22 | 29600 |  |  | 15.2 | 8.1 | 34200 |  |  | 24200 | 70.76% | 2.65 | Both | 616.6667 | 2.4667 | HRCU-A-CB (Split System: Heat Pump with Remote Outdoor Unit-Air-Source) | N/A
213753265 | Central Heat Pump | CARRIER | 38MURAQ30AB3* | ASPEN |  | D(A,C,E)30D44+TDR | 58TP*B070V14**12 | 29600 |  |  | 15.2 | 8.1 | 34000 |  |  | 23800 | 70% | 2.7 | Both | 616.6667 | 2.4667 | HRCU-A-CB (Split System: Heat Pump with Remote Outdoor Unit-Air-Source) | N/A
213753263 | Central Heat Pump | CARRIER | 38MURAQ30AB3* | ASPEN |  | D(A,C,E)30C44+TDR | 58TP*B070V14**12 | 29600 |  |  | 15.2 | 8.1 | 34000 |  |  | 23800 | 70% | 2.7 | Both | 616.6667 | 2.4667 | HRCU-A-CB (Split System: Heat Pump with Remote Outdoor Unit-Air-Source) | N/A
213753091 | Central Heat Pump | CARRIER | 38MURAQ30AB3* | ASPEN |  | D(A,C,E)30C44+TDR | 58S(B,C)*B070M14**12 | 29600 |  |  | 15.2 | 8.1 | 34000 |  |  | 23800 | 70% | 2.72 | Both | 616.6667 | 2.4667 | HRCU-A-CB (Split System: Heat Pump with Remote Outdoor Unit-Air-Source) | N/A
213753093 | Central Heat Pump | CARRIER | 38MURAQ30AB3* | ASPEN |  | D(A,C,E)30D44+TDR | 58S(B,C)*B070M14**12 | 29600 |  |  | 15.2 | 8.1 | 34000 |  |  | 23800 | 70% | 2.72 | Both | 616.6667 | 2.4667 | HRCU-A-CB (Split System: Heat Pump with Remote Outdoor Unit-Air-Source) | N/A
213821122 | Central Heat Pump | TEMPSTAR | DLCURAH24AAK | ASPEN |  | D(A,C,E)30B34+TDR | *96MSN0401712A* | 23200 |  |  | 15.2 | 8.1 | 24800 |  |  | 22600 | 91.13% | 2.85 | Both | 483.3333 | 1.9333 | HRCU-A-CB (Split System: Heat Pump with Remote Outdoor Unit-Air-Source) | N/A
213821083 | Central Heat Pump | TEMPSTAR | DLCURAH24AAK | ASPEN |  | D(A,C,E)30C44+TDR | *92MSN0401712A* | 23600 |  |  | 15.2 | 8.1 | 24800 |  |  | 22600 | 91.13% | 2.84 | Both | 491.6667 | 1.9667 | HRCU-A-CB (Split System: Heat Pump with Remote Outdoor Unit-Air-Source) | N/A
213821085 | Central Heat Pump | TEMPSTAR | DLCURAH24AAK | ASPEN |  | D(A,C,E)36C34+TDR | *92MSN0401712A* | 23600 |  |  | 15.2 | 8.1 | 24800 |  |  | 22600 | 91.13% | 2.84 | Both | 491.6667 | 1.9667 | HRCU-A-CB (Split System: Heat Pump with Remote Outdoor Unit-Air-Source) | N/A
213821125 | Central Heat Pump | TEMPSTAR | DLCURAH24AAK | ASPEN |  | D(A,C,E)36C34+TDR | *96MSN0401712A* | 23600 |  |  | 15.2 | 8.1 | 24800 |  |  | 22600 | 91.13% | 2.85 | Both | 491.6667 | 1.9667 | HRCU-A-CB (Split System: Heat Pump with Remote Outdoor Unit-Air-Source) | N/A
213821123 | Central Heat Pump | TEMPSTAR | DLCURAH24AAK | ASPEN |  | D(A,C,E)30C44+TDR | *96MSN0401712A* | 23600 |  |  | 15.2 | 8.1 | 24800 |  |  | 22600 | 91.13% | 2.85 | Both | 491.6667 | 1.9667 | HRCU-A-CB (Split System: Heat Pump with Remote Outdoor Unit-Air-Source) | N/A
213821355 | Central Heat Pump | TEMPSTAR | DLCURAH30ABK | ASPEN |  | D(A,C,E)36B34+TDR | *80MS(N,L)0701412A* | 29000 |  |  | 15.2 | 8.1 | 34000 |  |  | 23800 | 70% | 2.72 | Both | 604.1667 | 2.4167 | HRCU-A-CB (Split System: Heat Pump with Remote Outdoor Unit-Air-Source) | N/A
213821385 | Central Heat Pump | TEMPSTAR | DLCURAH30ABK | ASPEN |  | D(A,C,E)36B34+TDR | *80MS(N,L)0902116A* | 29400 |  |  | 15.2 | 8.1 | 34000 |  |  | 23800 | 70% | 2.63 | Both | 612.5 | 2.45 | HRCU-A-CB (Split System: Heat Pump with Remote Outdoor Unit-Air-Source) | N/A
213821387 | Central Heat Pump | TEMPSTAR | DLCURAH30ABK | ASPEN |  | D(A,C,E)42B34+TDR | *80MS(N,L)0902116A* | 29400 |  |  | 15.2 | 8.1 | 34000 |  |  | 23800 | 70% | 2.63 | Both | 612.5 | 2.45 | HRCU-A-CB (Split System: Heat Pump with Remote Outdoor Unit-Air-Source) | N/A
213821386 | Central Heat Pump | TEMPSTAR | DLCURAH30ABK | ASPEN |  | D(A,C,E)36C34+TDR | *80MS(N,L)0902116A* | 29400 |  |  | 15.2 | 8.1 | 34000 |  |  | 23800 | 70% | 2.63 | Both | 612.5 | 2.45 | HRCU-A-CB (Split System: Heat Pump with Remote Outdoor Unit-Air-Source) | N/A
213821384 | Central Heat Pump | TEMPSTAR | DLCURAH30ABK | ASPEN |  | D(A,C,E)30D44+TDR | *80MS(N,L)0902116A* | 29400 |  |  | 15.2 | 8.1 | 34000 |  |  | 23800 | 70% | 2.63 | Both | 612.5 | 2.45 | HRCU-A-CB (Split System: Heat Pump with Remote Outdoor Unit-Air-Source) | N/A
213821383 | Central Heat Pump | TEMPSTAR | DLCURAH30ABK | ASPEN |  | D(A,C,E)30C44+TDR | *80MS(N,L)0902116A* | 29400 |  |  | 15.2 | 8.1 | 34000 |  |  | 23800 | 70% | 2.63 | Both | 612.5 | 2.45 | HRCU-A-CB (Split System: Heat Pump with Remote Outdoor Unit-Air-Source) | N/A
213821554 | Central Heat Pump | TEMPSTAR | DLCURAH30ABK | ASPEN |  | D(A,C,E)36C34+TDR | *96VTN1002122B* | 29600 |  |  | 15.2 | 8.1 | 34200 |  |  | 24200 | 70.76% | 2.65 | Both | 616.6667 | 2.4667 | HRCU-A-CB (Split System: Heat Pump with Remote Outdoor Unit-Air-Source) | N/A
213821555 | Central Heat Pump | TEMPSTAR | DLCURAH30ABK | ASPEN |  | D(A,C,E)42B34+TDR | *96VTN1002122B* | 29600 |  |  | 15.2 | 8.1 | 34200 |  |  | 24200 | 70.76% | 2.65 | Both | 616.6667 | 2.4667 | HRCU-A-CB (Split System: Heat Pump with Remote Outdoor Unit-Air-Source) | N/A
213821551 | Central Heat Pump | TEMPSTAR | DLCURAH30ABK | ASPEN |  | D(A,C,E)30C44+TDR | *96VTN1002122B* | 29600 |  |  | 15.2 | 8.1 | 34200 |  |  | 24200 | 70.76% | 2.65 | Both | 616.6667 | 2.4667 | HRCU-A-CB (Split System: Heat Pump with Remote Outdoor Unit-Air-Source) | N/A
213821552 | Central Heat Pump | TEMPSTAR | DLCURAH30ABK | ASPEN |  | D(A,C,E)30D44+TDR | *96VTN1002122B* | 29600 |  |  | 15.2 | 8.1 | 34200 |  |  | 24200 | 70.76% | 2.65 | Both | 616.6667 | 2.4667 | HRCU-A-CB (Split System: Heat Pump with Remote Outdoor Unit-Air-Source) | N/A
213821354 | Central Heat Pump | TEMPSTAR | DLCURAH30ABK | ASPEN |  | D(A,C,E)30D44+TDR | *80MS(N,L)0701412A* | 29600 |  |  | 15.2 | 8.1 | 34000 |  |  | 23800 | 70% | 2.72 | Both | 616.6667 | 2.4667 | HRCU-A-CB (Split System: Heat Pump with Remote Outdoor Unit-Air-Source) | N/A
213752569 | Central Heat Pump | CARRIER | 38MURAQ24AA3* | ASPEN |  | D(A,C,E)24B44+TDR | 59TP6C040V17**12 | 23400 |  |  | 15.5 | 8.1 | 24800 |  |  | 22400 | 90.32% | 2.82 | Both | 487.5 | 1.95 | HRCU-A-CB (Split System: Heat Pump with Remote Outdoor Unit-Air-Source) | N/A
213752429 | Central Heat Pump | CARRIER | 38MURAQ24AA3* | ASPEN |  | D(A,C,E)30B34+TDR | 59SC6A026M14**10 | 23400 |  |  | 15.5 | 8.1 | 25200 |  |  | 22600 | 89.68% | 2.86 | Both | 487.5 | 1.95 | HRCU-A-CB (Split System: Heat Pump with Remote Outdoor Unit-Air-Source) | N/A
213752426 | Central Heat Pump | CARRIER | 38MURAQ24AA3* | ASPEN |  | D(A,C,E)24B44+TDR | 59SC6A026M14**10 | 23400 |  |  | 15.5 | 8.1 | 25200 |  |  | 22600 | 89.68% | 2.86 | Both | 487.5 | 1.95 | HRCU-A-CB (Split System: Heat Pump with Remote Outdoor Unit-Air-Source) | N/A
213753748 | Central Heat Pump | CARRIER | 38MURAQ36AB3* | ASPEN |  | D(A,C,E)36B34+TDR | 59SC2E060M14**12 | 35000 |  |  | 15.5 | 8.1 | 38500 |  |  | 32400 | 84.16% | 2.51 | Both | 729.1667 | 2.9167 | HRCU-A-CB (Split System: Heat Pump with Remote Outdoor Unit-Air-Source) | N/A
213821113 | Central Heat Pump | TEMPSTAR | DLCURAH24AAK | ASPEN |  | D(A,C,E)30C44+TDR | *96MSN0261410A* | 23600 |  |  | 15.5 | 8.1 | 24600 |  |  | 22200 | 90.24% | 2.83 | Both | 491.6667 | 1.9667 | HRCU-A-CB (Split System: Heat Pump with Remote Outdoor Unit-Air-Source) | N/A
213821148 | Central Heat Pump | TEMPSTAR | DLCURAH24AAK | ASPEN |  | D(A,C,E)30C44+TDR | *96VTN0401712B* | 23600 |  |  | 15.5 | 8.1 | 24600 |  |  | 22400 | 91.06% | 2.85 | Both | 491.6667 | 1.9667 | HRCU-A-CB (Split System: Heat Pump with Remote Outdoor Unit-Air-Source) | N/A
213752578 | Central Heat Pump | CARRIER | 38MURAQ24AA3* | ASPEN |  | D(A,C,E)24B44+TDR | 59TP6C060V14**12 | 23200 |  |  | 16 | 8.1 | 24800 |  |  | 22400 | 90.32% | 2.87 | Both | 483.3333 | 1.9333 | HRCU-A-CB (Split System: Heat Pump with Remote Outdoor Unit-Air-Source) | N/A
213752596 | Central Heat Pump | CARRIER | 38MURAQ24AA3* | ASPEN |  | D(A,C,E)36B34+TDR | 59TP6C080V17**16 | 23400 |  |  | 16 | 8.1 | 24800 |  |  | 22200 | 89.52% | 2.84 | Both | 487.5 | 1.95 | HRCU-A-CB (Split System: Heat Pump with Remote Outdoor Unit-Air-Source) | N/A
213752326 | Central Heat Pump | CARRIER | 38MURAQ24AA3* | ASPEN |  | D(A,C,E)24B44+TDR | 58TP*B090V21**20 | 23400 |  |  | 16 | 8.1 | 24800 |  |  | 22400 | 90.32% | 2.9 | Both | 487.5 | 1.95 | HRCU-A-CB (Split System: Heat Pump with Remote Outdoor Unit-Air-Source) | N/A
213752583 | Central Heat Pump | CARRIER | 38MURAQ24AA3* | ASPEN |  | D(A,C,E)30C44+TDR | 59TP6C060V14**12 | 23600 |  |  | 16 | 8.1 | 24800 |  |  | 22400 | 90.32% | 2.87 | Both | 491.6667 | 1.9667 | HRCU-A-CB (Split System: Heat Pump with Remote Outdoor Unit-Air-Source) | N/A
213752549 | Central Heat Pump | CARRIER | 38MURAQ24AA3* | ASPEN |  | D(A,C,E)24B44+TDR | 59SP6A100V21**20 | 23600 |  |  | 16 | 8.1 | 25000 |  |  | 22400 | 89.6% | 2.88 | Both | 491.6667 | 1.9667 | HRCU-A-CB (Split System: Heat Pump with Remote Outdoor Unit-Air-Source) | N/A
213752541 | Central Heat Pump | CARRIER | 38MURAQ24AA3* | ASPEN |  | D(A,C,E)30B34+TDR | 59SP6A080V21**20 | 23800 |  |  | 16 | 8.1 | 25200 |  |  | 22400 | 88.89% | 2.92 | Both | 495.8333 | 1.9833 | HRCU-A-CB (Split System: Heat Pump with Remote Outdoor Unit-Air-Source) | N/A
213821151 | Central Heat Pump | TEMPSTAR | DLCURAH24AAK | ASPEN |  | D(A,C,E)24B44+TDR | *96VTN0601412B* | 23200 |  |  | 16 | 8.1 | 24800 |  |  | 22400 | 90.32% | 2.87 | Both | 483.3333 | 1.9333 | HRCU-A-CB (Split System: Heat Pump with Remote Outdoor Unit-Air-Source) | N/A
213821071 | Central Heat Pump | TEMPSTAR | DLCURAH24AAK | ASPEN |  | D(A,C,E)24B44+TDR | *80VTL0902120B* | 23400 |  |  | 16 | 8.1 | 24800 |  |  | 22400 | 90.32% | 2.9 | Both | 487.5 | 1.95 | HRCU-A-CB (Split System: Heat Pump with Remote Outdoor Unit-Air-Source) | N/A
213821153 | Central Heat Pump | TEMPSTAR | DLCURAH24AAK | ASPEN |  | D(A,C,E)30C44+TDR | *96VTN0601412B* | 23600 |  |  | 16 | 8.1 | 24800 |  |  | 22400 | 90.32% | 2.87 | Both | 491.6667 | 1.9667 | HRCU-A-CB (Split System: Heat Pump with Remote Outdoor Unit-Air-Source) | N/A
213821136 | Central Heat Pump | TEMPSTAR | DLCURAH24AAK | ASPEN |  | D(A,C,E)24B44+TDR | *96MSN0802120A* | 23600 |  |  | 16 | 8.1 | 25000 |  |  | 22200 | 88.8% | 2.9 | Both | 491.6667 | 1.9667 | HRCU-A-CB (Split System: Heat Pump with Remote Outdoor Unit-Air-Source) | N/A
213821068 | Central Heat Pump | TEMPSTAR | DLCURAH24AAK | ASPEN |  | D(A,C,E)30C44+TDR | *80VTL0701716B* | 23800 |  |  | 16 | 8.1 | 24800 |  |  | 22400 | 90.32% | 2.89 | Both | 495.8333 | 1.9833 | HRCU-A-CB (Split System: Heat Pump with Remote Outdoor Unit-Air-Source) | N/A
213821075 | Central Heat Pump | TEMPSTAR | DLCURAH24AAK | ASPEN |  | D(A,C,E)36C34+TDR | *80VTL0902120B* | 23800 |  |  | 16 | 8.1 | 24800 |  |  | 22400 | 90.32% | 2.9 | Both | 495.8333 | 1.9833 | HRCU-A-CB (Split System: Heat Pump with Remote Outdoor Unit-Air-Source) | N/A
213821073 | Central Heat Pump | TEMPSTAR | DLCURAH24AAK | ASPEN |  | D(A,C,E)30C44+TDR | *80VTL0902120B* | 23800 |  |  | 16 | 8.1 | 24800 |  |  | 22400 | 90.32% | 2.9 | Both | 495.8333 | 1.9833 | HRCU-A-CB (Split System: Heat Pump with Remote Outdoor Unit-Air-Source) | N/A
213821140 | Central Heat Pump | TEMPSTAR | DLCURAH24AAK | ASPEN |  | D(A,C,E)36C34+TDR | *96MSN0802120A* | 23800 |  |  | 16 | 8.1 | 25000 |  |  | 22200 | 88.8% | 2.9 | Both | 495.8333 | 1.9833 | HRCU-A-CB (Split System: Heat Pump with Remote Outdoor Unit-Air-Source) | N/A
213752405 | Central Heat Pump | CARRIER | 38MURAQ24AA3* | ASPEN |  | D(A,C,E)24B44+TDR | 59SC2E080M21**20 | 23400 |  |  | 16.5 | 8.1 | 24600 |  |  | 22200 | 90.24% | 2.88 | Both | 487.5 | 1.95 | HRCU-A-CB (Split System: Heat Pump with Remote Outdoor Unit-Air-Source) | N/A
213752257 | Central Heat Pump | CARRIER | 38MURAQ24AA3* | ASPEN |  | D(A,C,E)24B44+TDR | 58S(B,C)*B110M21**20 | 23400 |  |  | 16.5 | 8.1 | 24800 |  |  | 22200 | 89.52% | 2.88 | Both | 487.5 | 1.95 | HRCU-A-CB (Split System: Heat Pump with Remote Outdoor Unit-Air-Source) | N/A
213752609 | Central Heat Pump | CARRIER | 38MURAQ24AA3* | ASPEN |  | D(A,C,E)24B44+TDR | 59TP6C100V21**20 | 23400 |  |  | 16.5 | 8.1 | 24800 |  |  | 22200 | 89.52% | 2.88 | Both | 487.5 | 1.95 | HRCU-A-CB (Split System: Heat Pump with Remote Outdoor Unit-Air-Source) | N/A
213752246 | Central Heat Pump | CARRIER | 38MURAQ24AA3* | ASPEN |  | D(A,C,E)24B44+TDR | 58S(B,C)*B090M21**20 | 23400 |  |  | 16.5 | 8.1 | 24800 |  |  | 22400 | 90.32% | 2.89 | Both | 487.5 | 1.95 | HRCU-A-CB (Split System: Heat Pump with Remote Outdoor Unit-Air-Source) | N/A
213752241 | Central Heat Pump | CARRIER | 38MURAQ24AA3* | ASPEN |  | D(A,C,E)30C44+TDR | 58S(B,C)*B090M21**16 | 23600 |  |  | 16.5 | 8.1 | 24600 |  |  | 22000 | 89.43% | 2.86 | Both | 491.6667 | 1.9667 | HRCU-A-CB (Split System: Heat Pump with Remote Outdoor Unit-Air-Source) | N/A
213752189 | Central Heat Pump | CARRIER | 38MURAQ24AA3* | ASPEN |  | D(A,C,E)36B34+TDR | 58S(B,C)*B070M17**12 | 23600 |  |  | 16.5 | 8.1 | 24600 |  |  | 22200 | 90.24% | 2.87 | Both | 491.6667 | 1.9667 | HRCU-A-CB (Split System: Heat Pump with Remote Outdoor Unit-Air-Source) | N/A
213752401 | Central Heat Pump | CARRIER | 38MURAQ24AA3* | ASPEN |  | D(A,C,E)36B34+TDR | 59SC2E080M17**16 | 23600 |  |  | 16.5 | 8.1 | 24800 |  |  | 22200 | 89.52% | 2.87 | Both | 491.6667 | 1.9667 | HRCU-A-CB (Split System: Heat Pump with Remote Outdoor Unit-Air-Source) | N/A
213752418 | Central Heat Pump | CARRIER | 38MURAQ24AA3* | ASPEN |  | D(A,C,E)30B34+TDR | 59SC2E100M21**20 | 23600 |  |  | 16.5 | 8.1 | 24800 |  |  | 22400 | 90.32% | 2.91 | Both | 491.6667 | 1.9667 | HRCU-A-CB (Split System: Heat Pump with Remote Outdoor Unit-Air-Source) | N/A
213752226 | Central Heat Pump | CARRIER | 38MURAQ24AA3* | ASPEN |  | D(A,C,E)30B34+TDR | 58S(B,C)*B090M17**14 | 23600 |  |  | 16.5 | 8.1 | 24800 |  |  | 22400 | 90.32% | 2.91 | Both | 491.6667 | 1.9667 | HRCU-A-CB (Split System: Heat Pump with Remote Outdoor Unit-Air-Source) | N/A
213752222 | Central Heat Pump | CARRIER | 38MURAQ24AA3* | ASPEN |  | D(A,C,E)24B44+TDR | 58S(B,C)*B090M17**14 | 23600 |  |  | 16.5 | 8.1 | 24800 |  |  | 22400 | 90.32% | 2.91 | Both | 491.6667 | 1.9667 | HRCU-A-CB (Split System: Heat Pump with Remote Outdoor Unit-Air-Source) | N/A
213752383 | Central Heat Pump | CARRIER | 38MURAQ24AA3* | ASPEN |  | D(A,C,E)30B34+TDR | 59SC2E060M17**14 | 23600 |  |  | 16.5 | 8.1 | 24800 |  |  | 22400 | 90.32% | 2.91 | Both | 491.6667 | 1.9667 | HRCU-A-CB (Split System: Heat Pump with Remote Outdoor Unit-Air-Source) | N/A
213752195 | Central Heat Pump | CARRIER | 38MURAQ24AA3* | ASPEN |  | D(A,C,E)30B34+TDR | 58S(B,C)*B070M17**16 | 23600 |  |  | 16.5 | 8.1 | 24800 |  |  | 22400 | 90.32% | 2.91 | Both | 491.6667 | 1.9667 | HRCU-A-CB (Split System: Heat Pump with Remote Outdoor Unit-Air-Source) | N/A
213752191 | Central Heat Pump | CARRIER | 38MURAQ24AA3* | ASPEN |  | D(A,C,E)24B44+TDR | 58S(B,C)*B070M17**16 | 23600 |  |  | 16.5 | 8.1 | 24800 |  |  | 22400 | 90.32% | 2.91 | Both | 491.6667 | 1.9667 | HRCU-A-CB (Split System: Heat Pump with Remote Outdoor Unit-Air-Source) | N/A
213752410 | Central Heat Pump | CARRIER | 38MURAQ24AA3* | ASPEN |  | D(A,C,E)30C44+TDR | 59SC2E080M21**20 | 23800 |  |  | 16.5 | 8.1 | 24600 |  |  | 22200 | 90.24% | 2.88 | Both | 495.8333 | 1.9833 | HRCU-A-CB (Split System: Heat Pump with Remote Outdoor Unit-Air-Source) | N/A
213752614 | Central Heat Pump | CARRIER | 38MURAQ24AA3* | ASPEN |  | D(A,C,E)30C44+TDR | 59TP6C100V21**20 | 23800 |  |  | 16.5 | 8.1 | 24800 |  |  | 22200 | 89.52% | 2.88 | Both | 495.8333 | 1.9833 | HRCU-A-CB (Split System: Heat Pump with Remote Outdoor Unit-Air-Source) | N/A
213752263 | Central Heat Pump | CARRIER | 38MURAQ24AA3* | ASPEN |  | D(A,C,E)30C44+TDR | 58S(B,C)*B110M21**20 | 23800 |  |  | 16.5 | 8.1 | 24800 |  |  | 22200 | 89.52% | 2.88 | Both | 495.8333 | 1.9833 | HRCU-A-CB (Split System: Heat Pump with Remote Outdoor Unit-Air-Source) | N/A
213752251 | Central Heat Pump | CARRIER | 38MURAQ24AA3* | ASPEN |  | D(A,C,E)30C44+TDR | 58S(B,C)*B090M21**20 | 23800 |  |  | 16.5 | 8.1 | 24800 |  |  | 22400 | 90.32% | 2.89 | Both | 495.8333 | 1.9833 | HRCU-A-CB (Split System: Heat Pump with Remote Outdoor Unit-Air-Source) | N/A
213752421 | Central Heat Pump | CARRIER | 38MURAQ24AA3* | ASPEN |  | D(A,C,E)30C44+TDR | 59SC2E100M21**20 | 23800 |  |  | 16.5 | 8.1 | 24800 |  |  | 22400 | 90.32% | 2.91 | Both | 495.8333 | 1.9833 | HRCU-A-CB (Split System: Heat Pump with Remote Outdoor Unit-Air-Source) | N/A
213752229 | Central Heat Pump | CARRIER | 38MURAQ24AA3* | ASPEN |  | D(A,C,E)30C44+TDR | 58S(B,C)*B090M17**14 | 23800 |  |  | 16.5 | 8.1 | 24800 |  |  | 22400 | 90.32% | 2.91 | Both | 495.8333 | 1.9833 | HRCU-A-CB (Split System: Heat Pump with Remote Outdoor Unit-Air-Source) | N/A
213752386 | Central Heat Pump | CARRIER | 38MURAQ24AA3* | ASPEN |  | D(A,C,E)30C44+TDR | 59SC2E060M17**14 | 23800 |  |  | 16.5 | 8.1 | 24800 |  |  | 22400 | 90.32% | 2.91 | Both | 495.8333 | 1.9833 | HRCU-A-CB (Split System: Heat Pump with Remote Outdoor Unit-Air-Source) | N/A
213753763 | Central Heat Pump | CARRIER | 38MURAQ36AB3* | ASPEN |  | D(A,C,E)36B34+TDR | 59SC2E080M21**20 | 35000 |  |  | 16.5 | 8.1 | 38500 |  |  | 32200 | 83.64% | 2.55 | Both | 729.1667 | 2.9167 | HRCU-A-CB (Split System: Heat Pump with Remote Outdoor Unit-Air-Source) | N/A
213753668 | Central Heat Pump | CARRIER | 38MURAQ36AB3* | ASPEN |  | D(A,C,E)42B34+TDR | 58S(B,C)*B070M21**16 | 35000 |  |  | 16.5 | 8.1 | 38500 |  |  | 32200 | 83.64% | 2.6 | Both | 729.1667 | 2.9167 | HRCU-A-CB (Split System: Heat Pump with Remote Outdoor Unit-Air-Source) | N/A
213753681 | Central Heat Pump | CARRIER | 38MURAQ36AB3* | ASPEN |  | D(A,C,E)36B34+TDR | 58S(B,C)*B090M21**20 | 35200 |  |  | 16.5 | 8.1 | 38500 |  |  | 32200 | 83.64% | 2.54 | Both | 733.3333 | 2.9333 | HRCU-A-CB (Split System: Heat Pump with Remote Outdoor Unit-Air-Source) | N/A
212625752 | Central Heat Pump | COLEMAN | HMH72B341 | ASPEN |  | D(A,C,E)42D36+TDR | TMLV120C20MP12 | 32600 |  |  | 16.5 | 8.1 | 32400 |  |  | 27800 | 85.8% | 2.44 | Both | 679.1667 | 2.7167 | HRCU-A-CB (Split System: Heat Pump with Remote Outdoor Unit-Air-Source) | N/A
213821166 | Central Heat Pump | TEMPSTAR | DLCURAH24AAK | ASPEN |  | D(A,C,E)24B44+TDR | *96VTN1002120B* | 23400 |  |  | 16.5 | 8.1 | 24800 |  |  | 22200 | 89.52% | 2.88 | Both | 487.5 | 1.95 | HRCU-A-CB (Split System: Heat Pump with Remote Outdoor Unit-Air-Source) | N/A
213821056 | Central Heat Pump | TEMPSTAR | DLCURAH24AAK | ASPEN |  | D(A,C,E)24B44+TDR | *80MS(N,L)1102120A* | 23400 |  |  | 16.5 | 8.1 | 24800 |  |  | 22200 | 89.52% | 2.88 | Both | 487.5 | 1.95 | HRCU-A-CB (Split System: Heat Pump with Remote Outdoor Unit-Air-Source) | N/A
213821051 | Central Heat Pump | TEMPSTAR | DLCURAH24AAK | ASPEN |  | D(A,C,E)24B44+TDR | *80MS(N,L)0902120A* | 23400 |  |  | 16.5 | 8.1 | 24800 |  |  | 22400 | 90.32% | 2.89 | Both | 487.5 | 1.95 | HRCU-A-CB (Split System: Heat Pump with Remote Outdoor Unit-Air-Source) | N/A
213821048 | Central Heat Pump | TEMPSTAR | DLCURAH24AAK | ASPEN |  | D(A,C,E)30C44+TDR | *80MS(N,L)0902116A* | 23600 |  |  | 16.5 | 8.1 | 24600 |  |  | 22000 | 89.43% | 2.86 | Both | 491.6667 | 1.9667 | HRCU-A-CB (Split System: Heat Pump with Remote Outdoor Unit-Air-Source) | N/A
213821050 | Central Heat Pump | TEMPSTAR | DLCURAH24AAK | ASPEN |  | D(A,C,E)36C34+TDR | *80MS(N,L)0902116A* | 23600 |  |  | 16.5 | 8.1 | 24600 |  |  | 22000 | 89.43% | 2.86 | Both | 491.6667 | 1.9667 | HRCU-A-CB (Split System: Heat Pump with Remote Outdoor Unit-Air-Source) | N/A
213821028 | Central Heat Pump | TEMPSTAR | DLCURAH24AAK | ASPEN |  | D(A,C,E)30C44+TDR | *80MS(N,L)0701712A* | 23600 |  |  | 16.5 | 8.1 | 24600 |  |  | 22200 | 90.24% | 2.86 | Both | 491.6667 | 1.9667 | HRCU-A-CB (Split System: Heat Pump with Remote Outdoor Unit-Air-Source) | N/A
213821091 | Central Heat Pump | TEMPSTAR | DLCURAH24AAK | ASPEN |  | D(A,C,E)24B44+TDR | *92MSN0601714A* | 23600 |  |  | 16.5 | 8.1 | 24800 |  |  | 22400 | 90.32% | 2.91 | Both | 491.6667 | 1.9667 | HRCU-A-CB (Split System: Heat Pump with Remote Outdoor Unit-Air-Source) | N/A
213821042 | Central Heat Pump | TEMPSTAR | DLCURAH24AAK | ASPEN |  | D(A,C,E)30B34+TDR | *80MS(N,L)0901714A* | 23600 |  |  | 16.5 | 8.1 | 24800 |  |  | 22400 | 90.32% | 2.91 | Both | 491.6667 | 1.9667 | HRCU-A-CB (Split System: Heat Pump with Remote Outdoor Unit-Air-Source) | N/A
213821107 | Central Heat Pump | TEMPSTAR | DLCURAH24AAK | ASPEN |  | D(A,C,E)30B34+TDR | *92MSN1002120A* | 23600 |  |  | 16.5 | 8.1 | 24800 |  |  | 22400 | 90.32% | 2.91 | Both | 491.6667 | 1.9667 | HRCU-A-CB (Split System: Heat Pump with Remote Outdoor Unit-Air-Source) | N/A
213821106 | Central Heat Pump | TEMPSTAR | DLCURAH24AAK | ASPEN |  | D(A,C,E)24B44+TDR | *92MSN1002120A* | 23600 |  |  | 16.5 | 8.1 | 24800 |  |  | 22400 | 90.32% | 2.91 | Both | 491.6667 | 1.9667 | HRCU-A-CB (Split System: Heat Pump with Remote Outdoor Unit-Air-Source) | N/A
213821092 | Central Heat Pump | TEMPSTAR | DLCURAH24AAK | ASPEN |  | D(A,C,E)30B34+TDR | *92MSN0601714A* | 23600 |  |  | 16.5 | 8.1 | 24800 |  |  | 22400 | 90.32% | 2.91 | Both | 491.6667 | 1.9667 | HRCU-A-CB (Split System: Heat Pump with Remote Outdoor Unit-Air-Source) | N/A
213821103 | Central Heat Pump | TEMPSTAR | DLCURAH24AAK | ASPEN |  | D(A,C,E)30C44+TDR | *92MSN0802120A* | 23800 |  |  | 16.5 | 8.1 | 24600 |  |  | 22200 | 90.24% | 2.88 | Both | 495.8333 | 1.9833 | HRCU-A-CB (Split System: Heat Pump with Remote Outdoor Unit-Air-Source) | N/A
213821105 | Central Heat Pump | TEMPSTAR | DLCURAH24AAK | ASPEN |  | D(A,C,E)36C34+TDR | *92MSN0802120A* | 23800 |  |  | 16.5 | 8.1 | 24600 |  |  | 22200 | 90.24% | 2.88 | Both | 495.8333 | 1.9833 | HRCU-A-CB (Split System: Heat Pump with Remote Outdoor Unit-Air-Source) | N/A
213821100 | Central Heat Pump | TEMPSTAR | DLCURAH24AAK | ASPEN |  | D(A,C,E)36C34+TDR | *92MSN0801716A* | 23800 |  |  | 16.5 | 8.1 | 24600 |  |  | 22200 | 90.24% | 2.88 | Both | 495.8333 | 1.9833 | HRCU-A-CB (Split System: Heat Pump with Remote Outdoor Unit-Air-Source) | N/A
213821025 | Central Heat Pump | TEMPSTAR | DLCURAH24AAK | ASPEN |  | D(A,C,E)36C34+TDR | *80MS(N,L)0701412A* | 23800 |  |  | 16.5 | 8.1 | 24800 |  |  | 22200 | 89.52% | 2.88 | Both | 495.8333 | 1.9833 | HRCU-A-CB (Split System: Heat Pump with Remote Outdoor Unit-Air-Source) | N/A
213821168 | Central Heat Pump | TEMPSTAR | DLCURAH24AAK | ASPEN |  | D(A,C,E)30C44+TDR | *96VTN1002120B* | 23800 |  |  | 16.5 | 8.1 | 24800 |  |  | 22200 | 89.52% | 2.88 | Both | 495.8333 | 1.9833 | HRCU-A-CB (Split System: Heat Pump with Remote Outdoor Unit-Air-Source) | N/A
213821053 | Central Heat Pump | TEMPSTAR | DLCURAH24AAK | ASPEN |  | D(A,C,E)30C44+TDR | *80MS(N,L)0902120A* | 23800 |  |  | 16.5 | 8.1 | 24800 |  |  | 22400 | 90.32% | 2.89 | Both | 495.8333 | 1.9833 | HRCU-A-CB (Split System: Heat Pump with Remote Outdoor Unit-Air-Source) | N/A
213821055 | Central Heat Pump | TEMPSTAR | DLCURAH24AAK | ASPEN |  | D(A,C,E)36C34+TDR | *80MS(N,L)0902120A* | 23800 |  |  | 16.5 | 8.1 | 24800 |  |  | 22400 | 90.32% | 2.89 | Both | 495.8333 | 1.9833 | HRCU-A-CB (Split System: Heat Pump with Remote Outdoor Unit-Air-Source) | N/A
213821093 | Central Heat Pump | TEMPSTAR | DLCURAH24AAK | ASPEN |  | D(A,C,E)30C44+TDR | *92MSN0601714A* | 23800 |  |  | 16.5 | 8.1 | 24800 |  |  | 22400 | 90.32% | 2.91 | Both | 495.8333 | 1.9833 | HRCU-A-CB (Split System: Heat Pump with Remote Outdoor Unit-Air-Source) | N/A
213821108 | Central Heat Pump | TEMPSTAR | DLCURAH24AAK | ASPEN |  | D(A,C,E)30C44+TDR | *92MSN1002120A* | 23800 |  |  | 16.5 | 8.1 | 24800 |  |  | 22400 | 90.32% | 2.91 | Both | 495.8333 | 1.9833 | HRCU-A-CB (Split System: Heat Pump with Remote Outdoor Unit-Air-Source) | N/A
213821043 | Central Heat Pump | TEMPSTAR | DLCURAH24AAK | ASPEN |  | D(A,C,E)30C44+TDR | *80MS(N,L)0901714A* | 23800 |  |  | 16.5 | 8.1 | 24800 |  |  | 22400 | 90.32% | 2.91 | Both | 495.8333 | 1.9833 | HRCU-A-CB (Split System: Heat Pump with Remote Outdoor Unit-Air-Source) | N/A
213821033 | Central Heat Pump | TEMPSTAR | DLCURAH24AAK | ASPEN |  | D(A,C,E)30C44+TDR | *80MS(N,L)0701716A* | 23800 |  |  | 16.5 | 8.1 | 24800 |  |  | 22400 | 90.32% | 2.91 | Both | 495.8333 | 1.9833 | HRCU-A-CB (Split System: Heat Pump with Remote Outdoor Unit-Air-Source) | N/A
213821045 | Central Heat Pump | TEMPSTAR | DLCURAH24AAK | ASPEN |  | D(A,C,E)36C34+TDR | *80MS(N,L)0901714A* | 23800 |  |  | 16.5 | 8.1 | 24800 |  |  | 22400 | 90.32% | 2.91 | Both | 495.8333 | 1.9833 | HRCU-A-CB (Split System: Heat Pump with Remote Outdoor Unit-Air-Source) | N/A
213821580 | Central Heat Pump | TEMPSTAR | DLCURAH36ABK | ASPEN |  | D(A,C,E)36B34+TDR | *80MS(N,L)0902116A* | 34800 |  |  | 16.5 | 8.1 | 38500 |  |  | 32200 | 83.64% | 2.52 | Both | 725 | 2.9 | HRCU-A-CB (Split System: Heat Pump with Remote Outdoor Unit-Air-Source) | N/A
213821625 | Central Heat Pump | TEMPSTAR | DLCURAH36ABK | ASPEN |  | D(A,C,E)36B34+TDR | *92MSN1002120A* | 35000 |  |  | 16.5 | 8.1 | 38500 |  |  | 32200 | 83.64% | 2.54 | Both | 729.1667 | 2.9167 | HRCU-A-CB (Split System: Heat Pump with Remote Outdoor Unit-Air-Source) | N/A
213821622 | Central Heat Pump | TEMPSTAR | DLCURAH36ABK | ASPEN |  | D(A,C,E)36B34+TDR | *92MSN0802120A* | 35000 |  |  | 16.5 | 8.1 | 38500 |  |  | 32200 | 83.64% | 2.55 | Both | 729.1667 | 2.9167 | HRCU-A-CB (Split System: Heat Pump with Remote Outdoor Unit-Air-Source) | N/A
213821575 | Central Heat Pump | TEMPSTAR | DLCURAH36ABK | ASPEN |  | D(A,C,E)36C34+TDR | *80MS(N,L)0702116A* | 35000 |  |  | 16.5 | 8.1 | 38500 |  |  | 32200 | 83.64% | 2.6 | Both | 729.1667 | 2.9167 | HRCU-A-CB (Split System: Heat Pump with Remote Outdoor Unit-Air-Source) | N/A
213821583 | Central Heat Pump | TEMPSTAR | DLCURAH36ABK | ASPEN |  | D(A,C,E)36B34+TDR | *80MS(N,L)0902120A* | 35200 |  |  | 16.5 | 8.1 | 38500 |  |  | 32200 | 83.64% | 2.54 | Both | 733.3333 | 2.9333 | HRCU-A-CB (Split System: Heat Pump with Remote Outdoor Unit-Air-Source) | N/A
212626421 | Central Heat Pump | COLEMAN | HMH72B341 | ASPEN |  | D(A,C,E)48B26+TDR | CP9C100C20MP13 | 30000 |  |  | 17 | 8.1 | 33600 |  |  | 28200 | 83.93% | 2.46 | Both | 625 | 2.5 | HRCU-A-CB (Split System: Heat Pump with Remote Outdoor Unit-Air-Source) | N/A
212625334 | Central Heat Pump | COLEMAN | HMH72B341 | ASPEN |  | C(A,C,D,E)36D24+TDR | CP9C100C20MP13 | 30000 |  |  | 17 | 8.1 | 34000 |  |  | 28400 | 83.53% | 2.46 | Both | 625 | 2.5 | HRCU-A-CB (Split System: Heat Pump with Remote Outdoor Unit-Air-Source) | N/A
212624685 | Central Heat Pump | COLEMAN | HMH72B341 | ASPEN |  | C(A,C,D,E)42C24+TDR | TPLC080C16MP13 | 30200 |  |  | 17 | 8.1 | 33800 |  |  | 27400 | 81.07% | 2.47 | Both | 629.1667 | 2.5167 | HRCU-A-CB (Split System: Heat Pump with Remote Outdoor Unit-Air-Source) | N/A
212624014 | Central Heat Pump | COLEMAN | HMH72B341 | ASPEN |  | C(A,C,D,E)42C24+TDR | TMLE080B12MP11 | 30200 |  |  | 17.5 | 8.1 | 34000 |  |  | 28000 | 82.35% | 2.41 | Both | 629.1667 | 2.5167 | HRCU-A-CB (Split System: Heat Pump with Remote Outdoor Unit-Air-Source) | N/A
212626676 | Central Heat Pump | COLEMAN | HMH72B341 | ASPEN |  | D(A,C,E)48C36+TDR | TM9E060A10MP12 | 33000 |  |  | 17.5 | 8.1 | 33800 |  |  | 27400 | 81.07% | 2.4 | Both | 687.5 | 2.75 | HRCU-A-CB (Split System: Heat Pump with Remote Outdoor Unit-Air-Source) | N/A
212624000 | Central Heat Pump | COLEMAN | HMH72B341 | ASPEN |  | D(A,C,E)42D34+TDR | TM9Y080B12MP11 | 33200 |  |  | 18 | 8.1 | 34000 |  |  | 28000 | 82.35% | 2.41 | Both | 691.6667 | 2.7667 | HRCU-A-CB (Split System: Heat Pump with Remote Outdoor Unit-Air-Source) | N/A
213752559 | Central Heat Pump | CARRIER | 38MURAQ24AA3* | ASPEN |  | D(A,C,E)24B44+TDR | 59TP6C040V14**10 | 22400 |  |  | 15.3 | 8.1 | 24400 |  |  | 22200 | 90.98% | 2.86 | Both | 466.6667 | 1.8667 | HRCU-A-CB (Split System: Heat Pump with Remote Outdoor Unit-Air-Source) | N/A
213752561 | Central Heat Pump | CARRIER | 38MURAQ24AA3* | ASPEN |  | D(A,C,E)30B34+TDR | 59TP6C040V14**10 | 22400 |  |  | 15.3 | 8.1 | 24400 |  |  | 22200 | 90.98% | 2.86 | Both | 466.6667 | 1.8667 | HRCU-A-CB (Split System: Heat Pump with Remote Outdoor Unit-Air-Source) | N/A
213752566 | Central Heat Pump | CARRIER | 38MURAQ24AA3* | ASPEN |  | D(A,C,E)36B34+TDR | 59TP6C040V14**10 | 22600 |  |  | 15.4 | 8.1 | 24400 |  |  | 22200 | 90.98% | 2.86 | Both | 470.8333 | 1.8833 | HRCU-A-CB (Split System: Heat Pump with Remote Outdoor Unit-Air-Source) | N/A
213752444 | Central Heat Pump | CARRIER | 38MURAQ24AA3* | ASPEN |  | D(A,C,E)36B34+TDR | 59SC6A040M14**10 | 22800 |  |  | 15.4 | 8.1 | 24400 |  |  | 22200 | 90.98% | 2.87 | Both | 475 | 1.9 | HRCU-A-CB (Split System: Heat Pump with Remote Outdoor Unit-Air-Source) | N/A
213753824 | Central Heat Pump | CARRIER | 38MURAQ36AB3* | ASPEN |  | D(A,C,E)36B34+TDR | 59SP6A060V17**14 | 33400 |  |  | 15.4 | 8.1 | 38500 |  |  | 31400 | 81.56% | 2.71 | Both | 695.8333 | 2.7833 | HRCU-A-CB (Split System: Heat Pump with Remote Outdoor Unit-Air-Source) | N/A
213821144 | Central Heat Pump | TEMPSTAR | DLCURAH24AAK | ASPEN |  | D(A,C,E)36B34+TDR | *96VTN0401410B* | 22600 |  |  | 15.4 | 8.1 | 24400 |  |  | 22200 | 90.98% | 2.86 | Both | 470.8333 | 1.8833 | HRCU-A-CB (Split System: Heat Pump with Remote Outdoor Unit-Air-Source) | N/A
213821119 | Central Heat Pump | TEMPSTAR | DLCURAH24AAK | ASPEN |  | D(A,C,E)36B34+TDR | *96MSN0401410A* | 22800 |  |  | 15.4 | 8.1 | 24400 |  |  | 22200 | 90.98% | 2.87 | Both | 475 | 1.9 | HRCU-A-CB (Split System: Heat Pump with Remote Outdoor Unit-Air-Source) | N/A
213752457 | Central Heat Pump | CARRIER | 38MURAQ24AA3* | ASPEN |  | D(A,C,E)24B44+TDR | 59SC6A060M14**12 | 22600 |  |  | 15.8 | 8.1 | 24400 |  |  | 22200 | 90.98% | 2.9 | Both | 470.8333 | 1.8833 | HRCU-A-CB (Split System: Heat Pump with Remote Outdoor Unit-Air-Source) | N/A
213821126 | Central Heat Pump | TEMPSTAR | DLCURAH24AAK | ASPEN |  | D(A,C,E)24B44+TDR | *96MSN0601412A* | 22600 |  |  | 15.8 | 8.1 | 24400 |  |  | 22200 | 90.98% | 2.9 | Both | 470.8333 | 1.8833 | HRCU-A-CB (Split System: Heat Pump with Remote Outdoor Unit-Air-Source) | N/A
213752516 | Central Heat Pump | CARRIER | 38MURAQ24AA3* | ASPEN |  | D(A,C,E)36B34+TDR | 59SP6A060V14**12 | 22800 |  |  | 15.9 | 8.1 | 24400 |  |  | 22000 | 90.16% | 2.87 | Both | 475 | 1.9 | HRCU-A-CB (Split System: Heat Pump with Remote Outdoor Unit-Air-Source) | N/A
213752464 | Central Heat Pump | CARRIER | 38MURAQ24AA3* | ASPEN |  | D(A,C,E)36B34+TDR | 59SC6A060M14**12 | 22800 |  |  | 15.9 | 8.1 | 24400 |  |  | 22200 | 90.98% | 2.9 | Both | 475 | 1.9 | HRCU-A-CB (Split System: Heat Pump with Remote Outdoor Unit-Air-Source) | N/A
213821129 | Central Heat Pump | TEMPSTAR | DLCURAH24AAK | ASPEN |  | D(A,C,E)36B34+TDR | *96MSN0601412A* | 22800 |  |  | 15.9 | 8.1 | 24400 |  |  | 22200 | 90.98% | 2.9 | Both | 475 | 1.9 | HRCU-A-CB (Split System: Heat Pump with Remote Outdoor Unit-Air-Source) | N/A
213752158 | Central Heat Pump | CARRIER | 38MURAQ24AA3* | ASPEN |  | D(A,C,E)36B34+TDR | 58S(B,C)*B045M14**12 | 23000 |  |  | 16.4 | 8.1 | 24400 |  |  | 22200 | 90.98% | 2.92 | Both | 479.1667 | 1.9167 | HRCU-A-CB (Split System: Heat Pump with Remote Outdoor Unit-Air-Source) | N/A
212625618 | Central Heat Pump | COLEMAN | HMH72B341 | ASPEN |  | D(A,C,E)36A36+TDR | CP9C120D20MP13 | 31200 |  |  | 16.8 | 8.1 | 32200 |  |  | 28000 | 86.96% | 2.51 | Both | 650 | 2.6 | HRCU-A-CB (Split System: Heat Pump with Remote Outdoor Unit-Air-Source) | N/A
214092359 | Central Heat Pump | LUXAIRE | HMH72B341 | ASPEN |  | D(A,C,E)36A34+TDR | TM9V040A10MP12 | 31000 |  |  | 16.9 | 8.1 | 32400 |  |  | 44000 | 135.8% | 3.04 | Both | 645.8333 | 2.5833 | HRCU-A-CB (Split System: Heat Pump with Remote Outdoor Unit-Air-Source) | N/A
214093033 | Central Heat Pump | LUXAIRE | HMH72B341 | ASPEN |  | D(A,C,E)36A36+TDR | TM9E060A10MP12 | 31400 |  |  | 17.4 | 8.1 | 32400 |  |  | 44000 | 135.8% | 3.01 | Both | 654.1667 | 2.6167 | HRCU-A-CB (Split System: Heat Pump with Remote Outdoor Unit-Air-Source) | N/A
214093036 | Central Heat Pump | LUXAIRE | HMH72B341 | ASPEN |  | D(A,C,E)36A36+TDR | TM9E060B12MP12 | 31600 |  |  | 17.5 | 8.1 | 32400 |  |  | 45000 | 138.9% | 3.04 | Both | 658.3333 | 2.6333 | HRCU-A-CB (Split System: Heat Pump with Remote Outdoor Unit-Air-Source) | N/A
214092979 | Central Heat Pump | LUXAIRE | HMH72B341 | ASPEN |  | D(A,C,E)36A36+TDR | TM8E080B12MP11 | 31600 |  |  | 17.9 | 8.1 | 32400 |  |  | 45000 | 138.9% | 3.09 | Both | 658.3333 | 2.6333 | HRCU-A-CB (Split System: Heat Pump with Remote Outdoor Unit-Air-Source) | N/A
214093096 | Central Heat Pump | LUXAIRE | HMH72B341 | ASPEN |  | D(A,C,E)36A36+TDR | TMLE080B12MP11 | 31600 |  |  | 17.9 | 8.1 | 32400 |  |  | 45000 | 138.9% | 3.09 | Both | 658.3333 | 2.6333 | HRCU-A-CB (Split System: Heat Pump with Remote Outdoor Unit-Air-Source) | N/A
214091964 | Central Heat Pump | YORK | HMH72B341 | ASPEN |  | D(A,C,E)36A34+TDR | TM8E080B12MP11 | 31600 |  |  | 17.9 | 8.1 | 34000 |  |  | 28000 | 82.35% | 2.62 | Both | 658.3333 | 2.6333 | HRCU-A-CB (Split System: Heat Pump with Remote Outdoor Unit-Air-Source) | N/A
214092080 | Central Heat Pump | YORK | HMH72B341 | ASPEN |  | D(A,C,E)36A34+TDR | TMLE080B12MP11 | 31600 |  |  | 17.9 | 8.1 | 34000 |  |  | 28000 | 82.35% | 2.62 | Both | 658.3333 | 2.6333 | HRCU-A-CB (Split System: Heat Pump with Remote Outdoor Unit-Air-Source) | N/A
213320502 | Central Heat Pump | CHAMPION HEATING AND COOLING | HMH72B341 | ASPEN |  | D(A,C,E)36A34+TDR | Z8ES100B12LMPS1 | 31600 |  |  | 18.4 | 8.1 | 33800 |  |  | 27800 | 82.25% | 2.66 | Both | 658.3333 | 2.6333 | HRCU-A-CB (Split System: Heat Pump with Remote Outdoor Unit-Air-Source) | N/A
213752441 | Central Heat Pump | CARRIER | 38MURAQ24AA3* | ASPEN |  | D(A,C,E)30C44+TDR | 59SC6A040M14**10 | 23200 |  |  | 15.5 | 8.1 | 24400 |  |  | 22200 | 90.98% | 2.87 | Both | 483.3333 | 1.9333 | HRCU-A-CB (Split System: Heat Pump with Remote Outdoor Unit-Air-Source) | N/A
213753826 | Central Heat Pump | CARRIER | 38MURAQ36AB3* | ASPEN |  | D(A,C,E)42B34+TDR | 59SP6A060V17**14 | 33800 |  |  | 15.5 | 8.1 | 38500 |  |  | 31400 | 81.56% | 2.71 | Both | 704.1667 | 2.8167 | HRCU-A-CB (Split System: Heat Pump with Remote Outdoor Unit-Air-Source) | N/A
213821145 | Central Heat Pump | TEMPSTAR | DLCURAH24AAK | ASPEN |  | D(A,C,E)36C34+TDR | *96VTN0401410B* | 23000 |  |  | 15.5 | 8.1 | 24400 |  |  | 22200 | 90.98% | 2.86 | Both | 479.1667 | 1.9167 | HRCU-A-CB (Split System: Heat Pump with Remote Outdoor Unit-Air-Source) | N/A
213821143 | Central Heat Pump | TEMPSTAR | DLCURAH24AAK | ASPEN |  | D(A,C,E)30C44+TDR | *96VTN0401410B* | 23000 |  |  | 15.5 | 8.1 | 24400 |  |  | 22200 | 90.98% | 2.86 | Both | 479.1667 | 1.9167 | HRCU-A-CB (Split System: Heat Pump with Remote Outdoor Unit-Air-Source) | N/A
213821120 | Central Heat Pump | TEMPSTAR | DLCURAH24AAK | ASPEN |  | D(A,C,E)36C34+TDR | *96MSN0401410A* | 23200 |  |  | 15.5 | 8.1 | 24400 |  |  | 22200 | 90.98% | 2.87 | Both | 483.3333 | 1.9333 | HRCU-A-CB (Split System: Heat Pump with Remote Outdoor Unit-Air-Source) | N/A
213752513 | Central Heat Pump | CARRIER | 38MURAQ24AA3* | ASPEN |  | D(A,C,E)30C44+TDR | 59SP6A060V14**12 | 23200 |  |  | 16 | 8.1 | 24400 |  |  | 22000 | 90.16% | 2.87 | Both | 483.3333 | 1.9333 | HRCU-A-CB (Split System: Heat Pump with Remote Outdoor Unit-Air-Source) | N/A
213821128 | Central Heat Pump | TEMPSTAR | DLCURAH24AAK | ASPEN |  | D(A,C,E)30C44+TDR | *96MSN0601412A* | 23200 |  |  | 16 | 8.1 | 24400 |  |  | 22200 | 90.98% | 2.9 | Both | 483.3333 | 1.9333 | HRCU-A-CB (Split System: Heat Pump with Remote Outdoor Unit-Air-Source) | N/A
213821018 | Central Heat Pump | TEMPSTAR | DLCURAH24AAK | ASPEN |  | D(A,C,E)30C44+TDR | *80MS(N,L)0451412A* | 23400 |  |  | 16.5 | 8.1 | 24400 |  |  | 22200 | 90.98% | 2.92 | Both | 487.5 | 1.95 | HRCU-A-CB (Split System: Heat Pump with Remote Outdoor Unit-Air-Source) | N/A
213821020 | Central Heat Pump | TEMPSTAR | DLCURAH24AAK | ASPEN |  | D(A,C,E)36C34+TDR | *80MS(N,L)0451412A* | 23400 |  |  | 16.5 | 8.1 | 24400 |  |  | 22200 | 90.98% | 2.92 | Both | 487.5 | 1.95 | HRCU-A-CB (Split System: Heat Pump with Remote Outdoor Unit-Air-Source) | N/A
212625920 | Central Heat Pump | COLEMAN | HMH72B341 | ASPEN |  | D(A,C,E)36C36+TDR | TM9V040A10MP12 | 32000 |  |  | 17 | 8.1 | 33200 |  |  | 27400 | 82.53% | 2.41 | Both | 666.6667 | 2.6667 | HRCU-A-CB (Split System: Heat Pump with Remote Outdoor Unit-Air-Source) | N/A
214093052 | Central Heat Pump | LUXAIRE | HMH72B341 | ASPEN |  | D(A,C,E)42A46+TDR | TM9V040A10MP12 | 31800 |  |  | 17 | 8.1 | 32400 |  |  | 44000 | 135.8% | 3.06 | Both | 662.5 | 2.65 | HRCU-A-CB (Split System: Heat Pump with Remote Outdoor Unit-Air-Source) | N/A
213927871 | Central Heat Pump | YORK | HMH72B341 | ASPEN |  | D(A,C,E)36A4G+TXV+TDR | TM9V040A10MP12 | 31400 |  |  | 17 | 8.1 | 33200 |  |  | 27400 | 82.53% | 2.49 | Both | 654.1667 | 2.6167 | HRCU-A-CB (Split System: Heat Pump with Remote Outdoor Unit-Air-Source) | N/A
214092036 | Central Heat Pump | YORK | HMH72B341 | ASPEN |  | D(A,C,E)42A44+TDR | TM9V040A10MP12 | 31800 |  |  | 17 | 8.1 | 33200 |  |  | 27400 | 82.53% | 2.62 | Both | 662.5 | 2.65 | HRCU-A-CB (Split System: Heat Pump with Remote Outdoor Unit-Air-Source) | N/A
214093034 | Central Heat Pump | LUXAIRE | HMH72B341 | ASPEN |  | D(A,C,E)42A46+TDR | TM9E060A10MP12 | 32200 |  |  | 17.5 | 8.1 | 32400 |  |  | 44000 | 135.8% | 3.04 | Both | 670.8333 | 2.6833 | HRCU-A-CB (Split System: Heat Pump with Remote Outdoor Unit-Air-Source) | N/A
214092342 | Central Heat Pump | LUXAIRE | HMH72B341 | ASPEN |  | D(A,C,E)42A44+TDR | TM9E060A10MP12 | 32200 |  |  | 17.5 | 8.1 | 32400 |  |  | 44000 | 135.8% | 3.04 | Both | 670.8333 | 2.6833 | HRCU-A-CB (Split System: Heat Pump with Remote Outdoor Unit-Air-Source) | N/A
213927859 | Central Heat Pump | YORK | HMH72B341 | ASPEN |  | D(A,C,E)36A4G+TXV+TDR | TM9E060A10MP12 | 31800 |  |  | 17.5 | 8.1 | 33800 |  |  | 27400 | 81.07% | 2.48 | Both | 662.5 | 2.65 | HRCU-A-CB (Split System: Heat Pump with Remote Outdoor Unit-Air-Source) | N/A
213927861 | Central Heat Pump | YORK | HMH72B341 | ASPEN |  | D(A,C,E)36A4G+TXV+TDR | TM9E060B12MP12 | 32000 |  |  | 17.5 | 8.1 | 34000 |  |  | 28000 | 82.35% | 2.46 | Both | 666.6667 | 2.6667 | HRCU-A-CB (Split System: Heat Pump with Remote Outdoor Unit-Air-Source) | N/A
213927887 | Central Heat Pump | YORK | HMH72B341 | ASPEN |  | D(A,C,E)36A4G+TXV+TDR | TM9Y080B12MP11 | 32000 |  |  | 18 | 8.1 | 34000 |  |  | 28000 | 82.35% | 2.47 | Both | 666.6667 | 2.6667 | HRCU-A-CB (Split System: Heat Pump with Remote Outdoor Unit-Air-Source) | N/A
213320507 | Central Heat Pump | CHAMPION HEATING AND COOLING | HMH72B341 | ASPEN |  | D(A,C,E)48A34+TDR | Z8ES100B12SMPS1 | 32200 |  |  | 18.5 | 8.1 | 33800 |  |  | 27800 | 82.25% | 2.66 | Both | 670.8333 | 2.6833 | HRCU-A-CB (Split System: Heat Pump with Remote Outdoor Unit-Air-Source) | N/A
213350144 | Central Heat Pump | YORK | HMH72B341 | ASPEN |  | D(A,C,E)36A44+TDR | Y81E100B12LMPS1 | 32000 |  |  | 18.5 | 8.1 | 34000 |  |  | 28000 | 82.35% | 2.66 | Both | 666.6667 | 2.6667 | HRCU-A-CB (Split System: Heat Pump with Remote Outdoor Unit-Air-Source) | N/A
213350146 | Central Heat Pump | YORK | HMH72B341 | ASPEN |  | C(A,C,D,E)36B34+TDR | Y81E100B12SMPS1 | 32000 |  |  | 18.5 | 8.1 | 34000 |  |  | 28000 | 82.35% | 2.66 | Both | 666.6667 | 2.6667 | HRCU-A-CB (Split System: Heat Pump with Remote Outdoor Unit-Air-Source) | N/A
213350145 | Central Heat Pump | YORK | HMH72B341 | ASPEN |  | D(A,C,E)36B34+TDR | Y81E100B12LMPS1 | 32000 |  |  | 18.5 | 8.1 | 34000 |  |  | 28000 | 82.35% | 2.66 | Both | 666.6667 | 2.6667 | HRCU-A-CB (Split System: Heat Pump with Remote Outdoor Unit-Air-Source) | N/A
213350149 | Central Heat Pump | YORK | HMH72B341 | ASPEN |  | D(A,C,E)36B34+TDR | Y81E100B12SMPS1 | 32000 |  |  | 18.5 | 8.1 | 34000 |  |  | 28000 | 82.35% | 2.66 | Both | 666.6667 | 2.6667 | HRCU-A-CB (Split System: Heat Pump with Remote Outdoor Unit-Air-Source) | N/A
213350148 | Central Heat Pump | YORK | HMH72B341 | ASPEN |  | D(A,C,E)36A44+TDR | Y81E100B12SMPS1 | 32000 |  |  | 18.5 | 8.1 | 34000 |  |  | 28000 | 82.35% | 2.66 | Both | 666.6667 | 2.6667 | HRCU-A-CB (Split System: Heat Pump with Remote Outdoor Unit-Air-Source) | N/A
213821111 | Central Heat Pump | TEMPSTAR | DLCURAH24AAK | ASPEN |  | D(A,C,E)24B44+TDR | *96MSN0261410A* | 23200 |  |  | 15.5 | 8.1 | 24600 |  |  | 22200 | 90.24% | 2.83 | Both | 483.3333 | 1.9333 | HRCU-A-CB (Split System: Heat Pump with Remote Outdoor Unit-Air-Source) | N/A
213821147 | Central Heat Pump | TEMPSTAR | DLCURAH24AAK | ASPEN |  | D(A,C,E)30B34+TDR | *96VTN0401712B* | 23200 |  |  | 15.5 | 8.1 | 24600 |  |  | 22400 | 91.06% | 2.85 | Both | 483.3333 | 1.9333 | HRCU-A-CB (Split System: Heat Pump with Remote Outdoor Unit-Air-Source) | N/A
213821114 | Central Heat Pump | TEMPSTAR | DLCURAH24AAK | ASPEN |  | D(A,C,E)36B34+TDR | *96MSN0261410A* | 23400 |  |  | 15.5 | 8.1 | 24600 |  |  | 22200 | 90.24% | 2.83 | Both | 487.5 | 1.95 | HRCU-A-CB (Split System: Heat Pump with Remote Outdoor Unit-Air-Source) | N/A
213821149 | Central Heat Pump | TEMPSTAR | DLCURAH24AAK | ASPEN |  | D(A,C,E)36B34+TDR | *96VTN0401712B* | 23400 |  |  | 15.5 | 8.1 | 24600 |  |  | 22400 | 91.06% | 2.85 | Both | 487.5 | 1.95 | HRCU-A-CB (Split System: Heat Pump with Remote Outdoor Unit-Air-Source) | N/A
213821614 | Central Heat Pump | TEMPSTAR | DLCURAH36ABK | ASPEN |  | D(A,C,E)36C34+TDR | *92MSN0601412A* | 35000 |  |  | 15.5 | 8.1 | 38500 |  |  | 32400 | 84.16% | 2.51 | Both | 729.1667 | 2.9167 | HRCU-A-CB (Split System: Heat Pump with Remote Outdoor Unit-Air-Source) | N/A
213752581 | Central Heat Pump | CARRIER | 38MURAQ24AA3* | ASPEN |  | D(A,C,E)30B34+TDR | 59TP6C060V14**12 | 23200 |  |  | 16 | 8.1 | 24800 |  |  | 22400 | 90.32% | 2.87 | Both | 483.3333 | 1.9333 | HRCU-A-CB (Split System: Heat Pump with Remote Outdoor Unit-Air-Source) | N/A
213752314 | Central Heat Pump | CARRIER | 38MURAQ24AA3* | ASPEN |  | D(A,C,E)30B34+TDR | 58TP*B090V17**16 | 23400 |  |  | 16 | 8.1 | 25000 |  |  | 22400 | 89.6% | 2.87 | Both | 487.5 | 1.95 | HRCU-A-CB (Split System: Heat Pump with Remote Outdoor Unit-Air-Source) | N/A
213752318 | Central Heat Pump | CARRIER | 38MURAQ24AA3* | ASPEN |  | D(A,C,E)30C44+TDR | 58TP*B090V17**16 | 23400 |  |  | 16 | 8.1 | 25000 |  |  | 22400 | 89.6% | 2.87 | Both | 487.5 | 1.95 | HRCU-A-CB (Split System: Heat Pump with Remote Outdoor Unit-Air-Source) | N/A
213752329 | Central Heat Pump | CARRIER | 38MURAQ24AA3* | ASPEN |  | D(A,C,E)30B34+TDR | 58TP*B090V21**20 | 23400 |  |  | 16 | 8.1 | 24800 |  |  | 22400 | 90.32% | 2.9 | Both | 487.5 | 1.95 | HRCU-A-CB (Split System: Heat Pump with Remote Outdoor Unit-Air-Source) | N/A
213752307 | Central Heat Pump | CARRIER | 38MURAQ24AA3* | ASPEN |  | D(A,C,E)36B34+TDR | 58TP*B070V17**16 | 23400 |  |  | 16 | 8.1 | 25200 |  |  | 22400 | 88.89% | 2.9 | Both | 487.5 | 1.95 | HRCU-A-CB (Split System: Heat Pump with Remote Outdoor Unit-Air-Source) | N/A
213752304 | Central Heat Pump | CARRIER | 38MURAQ24AA3* | ASPEN |  | D(A,C,E)30C44+TDR | 58TP*B070V17**16 | 23400 |  |  | 16 | 8.1 | 25200 |  |  | 22400 | 88.89% | 2.9 | Both | 487.5 | 1.95 | HRCU-A-CB (Split System: Heat Pump with Remote Outdoor Unit-Air-Source) | N/A
213752299 | Central Heat Pump | CARRIER | 38MURAQ24AA3* | ASPEN |  | D(A,C,E)24B44+TDR | 58TP*B070V17**16 | 23400 |  |  | 16 | 8.1 | 25200 |  |  | 22400 | 88.89% | 2.9 | Both | 487.5 | 1.95 | HRCU-A-CB (Split System: Heat Pump with Remote Outdoor Unit-Air-Source) | N/A
213752335 | Central Heat Pump | CARRIER | 38MURAQ24AA3* | ASPEN |  | D(A,C,E)36B34+TDR | 58TP*B090V21**20 | 23600 |  |  | 16 | 8.1 | 24800 |  |  | 22400 | 90.32% | 2.9 | Both | 491.6667 | 1.9667 | HRCU-A-CB (Split System: Heat Pump with Remote Outdoor Unit-Air-Source) | N/A
213752556 | Central Heat Pump | CARRIER | 38MURAQ24AA3* | ASPEN |  | D(A,C,E)36B34+TDR | 59SP6A100V21**20 | 23800 |  |  | 16 | 8.1 | 25000 |  |  | 22400 | 89.6% | 2.88 | Both | 495.8333 | 1.9833 | HRCU-A-CB (Split System: Heat Pump with Remote Outdoor Unit-Air-Source) | N/A
213752554 | Central Heat Pump | CARRIER | 38MURAQ24AA3* | ASPEN |  | D(A,C,E)30C44+TDR | 59SP6A100V21**20 | 23800 |  |  | 16 | 8.1 | 25000 |  |  | 22400 | 89.6% | 2.88 | Both | 495.8333 | 1.9833 | HRCU-A-CB (Split System: Heat Pump with Remote Outdoor Unit-Air-Source) | N/A
213752534 | Central Heat Pump | CARRIER | 38MURAQ24AA3* | ASPEN |  | D(A,C,E)30C44+TDR | 59SP6A080V17**16 | 23800 |  |  | 16 | 8.1 | 25400 |  |  | 22600 | 88.98% | 2.89 | Both | 495.8333 | 1.9833 | HRCU-A-CB (Split System: Heat Pump with Remote Outdoor Unit-Air-Source) | N/A
213752536 | Central Heat Pump | CARRIER | 38MURAQ24AA3* | ASPEN |  | D(A,C,E)36B34+TDR | 59SP6A080V17**16 | 23800 |  |  | 16 | 8.1 | 25400 |  |  | 22600 | 88.98% | 2.89 | Both | 495.8333 | 1.9833 | HRCU-A-CB (Split System: Heat Pump with Remote Outdoor Unit-Air-Source) | N/A
213752485 | Central Heat Pump | CARRIER | 38MURAQ24AA3* | ASPEN |  | D(A,C,E)36B34+TDR | 59SC6A080M21**20 | 23800 |  |  | 16 | 8.1 | 25000 |  |  | 22200 | 88.8% | 2.9 | Both | 495.8333 | 1.9833 | HRCU-A-CB (Split System: Heat Pump with Remote Outdoor Unit-Air-Source) | N/A
213752482 | Central Heat Pump | CARRIER | 38MURAQ24AA3* | ASPEN |  | D(A,C,E)30C44+TDR | 59SC6A080M21**20 | 23800 |  |  | 16 | 8.1 | 25000 |  |  | 22200 | 88.8% | 2.9 | Both | 495.8333 | 1.9833 | HRCU-A-CB (Split System: Heat Pump with Remote Outdoor Unit-Air-Source) | N/A
213752544 | Central Heat Pump | CARRIER | 38MURAQ24AA3* | ASPEN |  | D(A,C,E)30C44+TDR | 59SP6A080V21**20 | 23800 |  |  | 16 | 8.1 | 25200 |  |  | 22400 | 88.89% | 2.92 | Both | 495.8333 | 1.9833 | HRCU-A-CB (Split System: Heat Pump with Remote Outdoor Unit-Air-Source) | N/A
213752546 | Central Heat Pump | CARRIER | 38MURAQ24AA3* | ASPEN |  | D(A,C,E)36B34+TDR | 59SP6A080V21**20 | 23800 |  |  | 16 | 8.1 | 25200 |  |  | 22400 | 88.89% | 2.92 | Both | 495.8333 | 1.9833 | HRCU-A-CB (Split System: Heat Pump with Remote Outdoor Unit-Air-Source) | N/A
213753794 | Central Heat Pump | CARRIER | 38MURAQ36AB3* | ASPEN |  | D(A,C,E)36B34+TDR | 59SC6A080M21**20 | 35200 |  |  | 16 | 8.1 | 39000 |  |  | 32200 | 82.56% | 2.52 | Both | 733.3333 | 2.9333 | HRCU-A-CB (Split System: Heat Pump with Remote Outdoor Unit-Air-Source) | N/A
213753834 | Central Heat Pump | CARRIER | 38MURAQ36AB3* | ASPEN |  | D(A,C,E)36B34+TDR | 59SP6A080V21**20 | 35400 |  |  | 16 | 8.1 | 39500 |  |  | 31600 | 80% | 2.51 | Both | 737.5 | 2.95 | HRCU-A-CB (Split System: Heat Pump with Remote Outdoor Unit-Air-Source) | N/A
213821156 | Central Heat Pump | TEMPSTAR | DLCURAH24AAK | ASPEN |  | D(A,C,E)24B44+TDR | *96VTN0801716B* | 23200 |  |  | 16 | 8.1 | 24600 |  |  | 22200 | 90.24% | 2.86 | Both | 483.3333 | 1.9333 | HRCU-A-CB (Split System: Heat Pump with Remote Outdoor Unit-Air-Source) | N/A
213821157 | Central Heat Pump | TEMPSTAR | DLCURAH24AAK | ASPEN |  | D(A,C,E)30B34+TDR | *96VTN0801716B* | 23200 |  |  | 16 | 8.1 | 24600 |  |  | 22200 | 90.24% | 2.86 | Both | 483.3333 | 1.9333 | HRCU-A-CB (Split System: Heat Pump with Remote Outdoor Unit-Air-Source) | N/A
213821159 | Central Heat Pump | TEMPSTAR | DLCURAH24AAK | ASPEN |  | D(A,C,E)36B34+TDR | *96VTN0801716B* | 23400 |  |  | 16 | 8.1 | 24600 |  |  | 22200 | 90.24% | 2.86 | Both | 487.5 | 1.95 | HRCU-A-CB (Split System: Heat Pump with Remote Outdoor Unit-Air-Source) | N/A
213821154 | Central Heat Pump | TEMPSTAR | DLCURAH24AAK | ASPEN |  | D(A,C,E)36B34+TDR | *96VTN0601412B* | 23400 |  |  | 16 | 8.1 | 24800 |  |  | 22400 | 90.32% | 2.87 | Both | 487.5 | 1.95 | HRCU-A-CB (Split System: Heat Pump with Remote Outdoor Unit-Air-Source) | N/A
213821069 | Central Heat Pump | TEMPSTAR | DLCURAH24AAK | ASPEN |  | D(A,C,E)36B34+TDR | *80VTL0701716B* | 23600 |  |  | 16 | 8.1 | 24800 |  |  | 22400 | 90.32% | 2.89 | Both | 491.6667 | 1.9667 | HRCU-A-CB (Split System: Heat Pump with Remote Outdoor Unit-Air-Source) | N/A
213821074 | Central Heat Pump | TEMPSTAR | DLCURAH24AAK | ASPEN |  | D(A,C,E)36B34+TDR | *80VTL0902120B* | 23600 |  |  | 16 | 8.1 | 24800 |  |  | 22400 | 90.32% | 2.9 | Both | 491.6667 | 1.9667 | HRCU-A-CB (Split System: Heat Pump with Remote Outdoor Unit-Air-Source) | N/A
213821139 | Central Heat Pump | TEMPSTAR | DLCURAH24AAK | ASPEN |  | D(A,C,E)36B34+TDR | *96MSN0802120A* | 23800 |  |  | 16 | 8.1 | 25000 |  |  | 22200 | 88.8% | 2.9 | Both | 495.8333 | 1.9833 | HRCU-A-CB (Split System: Heat Pump with Remote Outdoor Unit-Air-Source) | N/A
213821133 | Central Heat Pump | TEMPSTAR | DLCURAH24AAK | ASPEN |  | D(A,C,E)30C44+TDR | *96MSN0801716A* | 23800 |  |  | 16 | 8.1 | 25000 |  |  | 22400 | 89.6% | 2.9 | Both | 495.8333 | 1.9833 | HRCU-A-CB (Split System: Heat Pump with Remote Outdoor Unit-Air-Source) | N/A
213821134 | Central Heat Pump | TEMPSTAR | DLCURAH24AAK | ASPEN |  | D(A,C,E)36B34+TDR | *96MSN0801716A* | 23800 |  |  | 16 | 8.1 | 25000 |  |  | 22400 | 89.6% | 2.9 | Both | 495.8333 | 1.9833 | HRCU-A-CB (Split System: Heat Pump with Remote Outdoor Unit-Air-Source) | N/A
213821640 | Central Heat Pump | TEMPSTAR | DLCURAH36ABK | ASPEN |  | D(A,C,E)36B34+TDR | *96MSN0802120A* | 35200 |  |  | 16 | 8.1 | 39000 |  |  | 32200 | 82.56% | 2.52 | Both | 733.3333 | 2.9333 | HRCU-A-CB (Split System: Heat Pump with Remote Outdoor Unit-Air-Source) | N/A
213821641 | Central Heat Pump | TEMPSTAR | DLCURAH36ABK | ASPEN |  | D(A,C,E)36C34+TDR | *96MSN0802120A* | 35200 |  |  | 16 | 8.1 | 39000 |  |  | 32200 | 82.56% | 2.52 | Both | 733.3333 | 2.9333 | HRCU-A-CB (Split System: Heat Pump with Remote Outdoor Unit-Air-Source) | N/A
213752238 | Central Heat Pump | CARRIER | 38MURAQ24AA3* | ASPEN |  | D(A,C,E)30B34+TDR | 58S(B,C)*B090M21**16 | 23200 |  |  | 16.5 | 8.1 | 24600 |  |  | 22000 | 89.43% | 2.86 | Both | 483.3333 | 1.9333 | HRCU-A-CB (Split System: Heat Pump with Remote Outdoor Unit-Air-Source) | N/A
213752244 | Central Heat Pump | CARRIER | 38MURAQ24AA3* | ASPEN |  | D(A,C,E)36B34+TDR | 58S(B,C)*B090M21**16 | 23400 |  |  | 16.5 | 8.1 | 24600 |  |  | 22000 | 89.43% | 2.86 | Both | 487.5 | 1.95 | HRCU-A-CB (Split System: Heat Pump with Remote Outdoor Unit-Air-Source) | N/A
213752167 | Central Heat Pump | CARRIER | 38MURAQ24AA3* | ASPEN |  | D(A,C,E)30B34+TDR | 58S(B,C)*B070M14**12 | 23400 |  |  | 16.5 | 8.1 | 24800 |  |  | 22400 | 90.32% | 2.9 | Both | 487.5 | 1.95 | HRCU-A-CB (Split System: Heat Pump with Remote Outdoor Unit-Air-Source) | N/A
213752186 | Central Heat Pump | CARRIER | 38MURAQ24AA3* | ASPEN |  | D(A,C,E)30C44+TDR | 58S(B,C)*B070M17**12 | 23600 |  |  | 16.5 | 8.1 | 24600 |  |  | 22200 | 90.24% | 2.87 | Both | 491.6667 | 1.9667 | HRCU-A-CB (Split System: Heat Pump with Remote Outdoor Unit-Air-Source) | N/A
213752180 | Central Heat Pump | CARRIER | 38MURAQ24AA3* | ASPEN |  | D(A,C,E)24B44+TDR | 58S(B,C)*B070M17**12 | 23600 |  |  | 16.5 | 8.1 | 24600 |  |  | 22200 | 90.24% | 2.87 | Both | 491.6667 | 1.9667 | HRCU-A-CB (Split System: Heat Pump with Remote Outdoor Unit-Air-Source) | N/A
213752398 | Central Heat Pump | CARRIER | 38MURAQ24AA3* | ASPEN |  | D(A,C,E)30C44+TDR | 59SC2E080M17**16 | 23600 |  |  | 16.5 | 8.1 | 24800 |  |  | 22200 | 89.52% | 2.87 | Both | 491.6667 | 1.9667 | HRCU-A-CB (Split System: Heat Pump with Remote Outdoor Unit-Air-Source) | N/A
213752392 | Central Heat Pump | CARRIER | 38MURAQ24AA3* | ASPEN |  | D(A,C,E)24B44+TDR | 59SC2E080M17**16 | 23600 |  |  | 16.5 | 8.1 | 24800 |  |  | 22200 | 89.52% | 2.87 | Both | 491.6667 | 1.9667 | HRCU-A-CB (Split System: Heat Pump with Remote Outdoor Unit-Air-Source) | N/A
213752286 | Central Heat Pump | CARRIER | 38MURAQ24AA3* | ASPEN |  | D(A,C,E)30B34+TDR | 58TP*B070V14**12 | 23600 |  |  | 16.5 | 8.1 | 25000 |  |  | 22400 | 89.6% | 2.87 | Both | 491.6667 | 1.9667 | HRCU-A-CB (Split System: Heat Pump with Remote Outdoor Unit-Air-Source) | N/A
213752413 | Central Heat Pump | CARRIER | 38MURAQ24AA3* | ASPEN |  | D(A,C,E)36B34+TDR | 59SC2E080M21**20 | 23600 |  |  | 16.5 | 8.1 | 24600 |  |  | 22200 | 90.24% | 2.88 | Both | 491.6667 | 1.9667 | HRCU-A-CB (Split System: Heat Pump with Remote Outdoor Unit-Air-Source) | N/A
213752617 | Central Heat Pump | CARRIER | 38MURAQ24AA3* | ASPEN |  | D(A,C,E)36B34+TDR | 59TP6C100V21**20 | 23600 |  |  | 16.5 | 8.1 | 24800 |  |  | 22200 | 89.52% | 2.88 | Both | 491.6667 | 1.9667 | HRCU-A-CB (Split System: Heat Pump with Remote Outdoor Unit-Air-Source) | N/A
213752266 | Central Heat Pump | CARRIER | 38MURAQ24AA3* | ASPEN |  | D(A,C,E)36B34+TDR | 58S(B,C)*B110M21**20 | 23600 |  |  | 16.5 | 8.1 | 24800 |  |  | 22200 | 89.52% | 2.88 | Both | 491.6667 | 1.9667 | HRCU-A-CB (Split System: Heat Pump with Remote Outdoor Unit-Air-Source) | N/A
213752254 | Central Heat Pump | CARRIER | 38MURAQ24AA3* | ASPEN |  | D(A,C,E)36B34+TDR | 58S(B,C)*B090M21**20 | 23600 |  |  | 16.5 | 8.1 | 24800 |  |  | 22400 | 90.32% | 2.89 | Both | 491.6667 | 1.9667 | HRCU-A-CB (Split System: Heat Pump with Remote Outdoor Unit-Air-Source) | N/A
213752162 | Central Heat Pump | CARRIER | 38MURAQ24AA3* | ASPEN |  | D(A,C,E)24B44+TDR | 58S(B,C)*B070M14**12 | 23600 |  |  | 16.5 | 8.1 | 24800 |  |  | 22400 | 90.32% | 2.9 | Both | 491.6667 | 1.9667 | HRCU-A-CB (Split System: Heat Pump with Remote Outdoor Unit-Air-Source) | N/A
213752172 | Central Heat Pump | CARRIER | 38MURAQ24AA3* | ASPEN |  | D(A,C,E)30C44+TDR | 58S(B,C)*B070M14**12 | 23600 |  |  | 16.5 | 8.1 | 24800 |  |  | 22400 | 90.32% | 2.9 | Both | 491.6667 | 1.9667 | HRCU-A-CB (Split System: Heat Pump with Remote Outdoor Unit-Air-Source) | N/A
213752283 | Central Heat Pump | CARRIER | 38MURAQ24AA3* | ASPEN |  | D(A,C,E)24B44+TDR | 58TP*B070V14**12 | 23800 |  |  | 16.5 | 8.1 | 25000 |  |  | 22400 | 89.6% | 2.87 | Both | 495.8333 | 1.9833 | HRCU-A-CB (Split System: Heat Pump with Remote Outdoor Unit-Air-Source) | N/A
213752290 | Central Heat Pump | CARRIER | 38MURAQ24AA3* | ASPEN |  | D(A,C,E)30C44+TDR | 58TP*B070V14**12 | 23800 |  |  | 16.5 | 8.1 | 25000 |  |  | 22400 | 89.6% | 2.87 | Both | 495.8333 | 1.9833 | HRCU-A-CB (Split System: Heat Pump with Remote Outdoor Unit-Air-Source) | N/A
213752423 | Central Heat Pump | CARRIER | 38MURAQ24AA3* | ASPEN |  | D(A,C,E)36B34+TDR | 59SC2E100M21**20 | 23800 |  |  | 16.5 | 8.1 | 24800 |  |  | 22400 | 90.32% | 2.91 | Both | 495.8333 | 1.9833 | HRCU-A-CB (Split System: Heat Pump with Remote Outdoor Unit-Air-Source) | N/A
213753666 | Central Heat Pump | CARRIER | 38MURAQ36AB3* | ASPEN |  | D(A,C,E)36B34+TDR | 58S(B,C)*B070M21**16 | 34800 |  |  | 16.5 | 8.1 | 38500 |  |  | 32200 | 83.64% | 2.6 | Both | 725 | 2.9 | HRCU-A-CB (Split System: Heat Pump with Remote Outdoor Unit-Air-Source) | N/A
213753771 | Central Heat Pump | CARRIER | 38MURAQ36AB3* | ASPEN |  | D(A,C,E)42B34+TDR | 59SC2E100M21**20 | 35000 |  |  | 16.5 | 8.1 | 38500 |  |  | 32200 | 83.64% | 2.54 | Both | 729.1667 | 2.9167 | HRCU-A-CB (Split System: Heat Pump with Remote Outdoor Unit-Air-Source) | N/A
213753766 | Central Heat Pump | CARRIER | 38MURAQ36AB3* | ASPEN |  | D(A,C,E)42B34+TDR | 59SC2E080M21**20 | 35000 |  |  | 16.5 | 8.1 | 38500 |  |  | 32200 | 83.64% | 2.55 | Both | 729.1667 | 2.9167 | HRCU-A-CB (Split System: Heat Pump with Remote Outdoor Unit-Air-Source) | N/A
213821026 | Central Heat Pump | TEMPSTAR | DLCURAH24AAK | ASPEN |  | D(A,C,E)24B44+TDR | *80MS(N,L)0701712A* | 23200 |  |  | 16.5 | 8.1 | 24600 |  |  | 22200 | 90.24% | 2.86 | Both | 483.3333 | 1.9333 | HRCU-A-CB (Split System: Heat Pump with Remote Outdoor Unit-Air-Source) | N/A
213821046 | Central Heat Pump | TEMPSTAR | DLCURAH24AAK | ASPEN |  | D(A,C,E)24B44+TDR | *80MS(N,L)0902116A* | 23200 |  |  | 16.5 | 8.1 | 24600 |  |  | 22000 | 89.43% | 2.86 | Both | 483.3333 | 1.9333 | HRCU-A-CB (Split System: Heat Pump with Remote Outdoor Unit-Air-Source) | N/A
213821102 | Central Heat Pump | TEMPSTAR | DLCURAH24AAK | ASPEN |  | D(A,C,E)30B34+TDR | *92MSN0802120A* | 23400 |  |  | 16.5 | 8.1 | 24600 |  |  | 22200 | 90.24% | 2.88 | Both | 487.5 | 1.95 | HRCU-A-CB (Split System: Heat Pump with Remote Outdoor Unit-Air-Source) | N/A
213821057 | Central Heat Pump | TEMPSTAR | DLCURAH24AAK | ASPEN |  | D(A,C,E)30B34+TDR | *80MS(N,L)1102120A* | 23400 |  |  | 16.5 | 8.1 | 24800 |  |  | 22200 | 89.52% | 2.88 | Both | 487.5 | 1.95 | HRCU-A-CB (Split System: Heat Pump with Remote Outdoor Unit-Air-Source) | N/A
213821022 | Central Heat Pump | TEMPSTAR | DLCURAH24AAK | ASPEN |  | D(A,C,E)30B34+TDR | *80MS(N,L)0701412A* | 23400 |  |  | 16.5 | 8.1 | 24800 |  |  | 22200 | 89.52% | 2.88 | Both | 487.5 | 1.95 | HRCU-A-CB (Split System: Heat Pump with Remote Outdoor Unit-Air-Source) | N/A
213821167 | Central Heat Pump | TEMPSTAR | DLCURAH24AAK | ASPEN |  | D(A,C,E)30B34+TDR | *96VTN1002120B* | 23400 |  |  | 16.5 | 8.1 | 24800 |  |  | 22200 | 89.52% | 2.88 | Both | 487.5 | 1.95 | HRCU-A-CB (Split System: Heat Pump with Remote Outdoor Unit-Air-Source) | N/A
213821052 | Central Heat Pump | TEMPSTAR | DLCURAH24AAK | ASPEN |  | D(A,C,E)30B34+TDR | *80MS(N,L)0902120A* | 23400 |  |  | 16.5 | 8.1 | 24800 |  |  | 22400 | 90.32% | 2.89 | Both | 487.5 | 1.95 | HRCU-A-CB (Split System: Heat Pump with Remote Outdoor Unit-Air-Source) | N/A
213821099 | Central Heat Pump | TEMPSTAR | DLCURAH24AAK | ASPEN |  | D(A,C,E)36B34+TDR | *92MSN0801716A* | 23600 |  |  | 16.5 | 8.1 | 24600 |  |  | 22200 | 90.24% | 2.88 | Both | 491.6667 | 1.9667 | HRCU-A-CB (Split System: Heat Pump with Remote Outdoor Unit-Air-Source) | N/A
213821104 | Central Heat Pump | TEMPSTAR | DLCURAH24AAK | ASPEN |  | D(A,C,E)36B34+TDR | *92MSN0802120A* | 23600 |  |  | 16.5 | 8.1 | 24600 |  |  | 22200 | 90.24% | 2.88 | Both | 491.6667 | 1.9667 | HRCU-A-CB (Split System: Heat Pump with Remote Outdoor Unit-Air-Source) | N/A
213821169 | Central Heat Pump | TEMPSTAR | DLCURAH24AAK | ASPEN |  | D(A,C,E)36B34+TDR | *96VTN1002120B* | 23600 |  |  | 16.5 | 8.1 | 24800 |  |  | 22200 | 89.52% | 2.88 | Both | 491.6667 | 1.9667 | HRCU-A-CB (Split System: Heat Pump with Remote Outdoor Unit-Air-Source) | N/A
213821054 | Central Heat Pump | TEMPSTAR | DLCURAH24AAK | ASPEN |  | D(A,C,E)36B34+TDR | *80MS(N,L)0902120A* | 23600 |  |  | 16.5 | 8.1 | 24800 |  |  | 22400 | 90.32% | 2.89 | Both | 491.6667 | 1.9667 | HRCU-A-CB (Split System: Heat Pump with Remote Outdoor Unit-Air-Source) | N/A
213821034 | Central Heat Pump | TEMPSTAR | DLCURAH24AAK | ASPEN |  | D(A,C,E)36B34+TDR | *80MS(N,L)0701716A* | 23800 |  |  | 16.5 | 8.1 | 24800 |  |  | 22400 | 90.32% | 2.91 | Both | 495.8333 | 1.9833 | HRCU-A-CB (Split System: Heat Pump with Remote Outdoor Unit-Air-Source) | N/A
213821109 | Central Heat Pump | TEMPSTAR | DLCURAH24AAK | ASPEN |  | D(A,C,E)36B34+TDR | *92MSN1002120A* | 23800 |  |  | 16.5 | 8.1 | 24800 |  |  | 22400 | 90.32% | 2.91 | Both | 495.8333 | 1.9833 | HRCU-A-CB (Split System: Heat Pump with Remote Outdoor Unit-Air-Source) | N/A
213821094 | Central Heat Pump | TEMPSTAR | DLCURAH24AAK | ASPEN |  | D(A,C,E)36B34+TDR | *92MSN0601714A* | 23800 |  |  | 16.5 | 8.1 | 24800 |  |  | 22400 | 90.32% | 2.91 | Both | 495.8333 | 1.9833 | HRCU-A-CB (Split System: Heat Pump with Remote Outdoor Unit-Air-Source) | N/A
213821581 | Central Heat Pump | TEMPSTAR | DLCURAH36ABK | ASPEN |  | D(A,C,E)36C34+TDR | *80MS(N,L)0902116A* | 34800 |  |  | 16.5 | 8.1 | 38500 |  |  | 32200 | 83.64% | 2.52 | Both | 725 | 2.9 | HRCU-A-CB (Split System: Heat Pump with Remote Outdoor Unit-Air-Source) | N/A
213821627 | Central Heat Pump | TEMPSTAR | DLCURAH36ABK | ASPEN |  | D(A,C,E)42B34+TDR | *92MSN1002120A* | 35000 |  |  | 16.5 | 8.1 | 38500 |  |  | 32200 | 83.64% | 2.54 | Both | 729.1667 | 2.9167 | HRCU-A-CB (Split System: Heat Pump with Remote Outdoor Unit-Air-Source) | N/A
213821626 | Central Heat Pump | TEMPSTAR | DLCURAH36ABK | ASPEN |  | D(A,C,E)36C34+TDR | *92MSN1002120A* | 35000 |  |  | 16.5 | 8.1 | 38500 |  |  | 32200 | 83.64% | 2.54 | Both | 729.1667 | 2.9167 | HRCU-A-CB (Split System: Heat Pump with Remote Outdoor Unit-Air-Source) | N/A
213821623 | Central Heat Pump | TEMPSTAR | DLCURAH36ABK | ASPEN |  | D(A,C,E)36C34+TDR | *92MSN0802120A* | 35000 |  |  | 16.5 | 8.1 | 38500 |  |  | 32200 | 83.64% | 2.55 | Both | 729.1667 | 2.9167 | HRCU-A-CB (Split System: Heat Pump with Remote Outdoor Unit-Air-Source) | N/A
213821624 | Central Heat Pump | TEMPSTAR | DLCURAH36ABK | ASPEN |  | D(A,C,E)42B34+TDR | *92MSN0802120A* | 35000 |  |  | 16.5 | 8.1 | 38500 |  |  | 32200 | 83.64% | 2.55 | Both | 729.1667 | 2.9167 | HRCU-A-CB (Split System: Heat Pump with Remote Outdoor Unit-Air-Source) | N/A
213821585 | Central Heat Pump | TEMPSTAR | DLCURAH36ABK | ASPEN |  | D(A,C,E)42B34+TDR | *80MS(N,L)0902120A* | 35200 |  |  | 16.5 | 8.1 | 38500 |  |  | 32200 | 83.64% | 2.54 | Both | 733.3333 | 2.9333 | HRCU-A-CB (Split System: Heat Pump with Remote Outdoor Unit-Air-Source) | N/A
212624131 | Central Heat Pump | COLEMAN | HMH72B341 | ASPEN |  | C(A,C,D,E)36D24+TDR | CP9C080B12MP13 | 31400 |  |  | 17 | 8.1 | 33600 |  |  | 29600 | 88.1% | 2.45 | Both | 654.1667 | 2.6167 | HRCU-A-CB (Split System: Heat Pump with Remote Outdoor Unit-Air-Source) | N/A
212625919 | Central Heat Pump | COLEMAN | HMH72B341 | ASPEN |  | D(A,C,E)36B46+TDR | TM9V040A10MP12 | 32200 |  |  | 17 | 8.1 | 33200 |  |  | 27400 | 82.53% | 2.41 | Both | 670.8333 | 2.6833 | HRCU-A-CB (Split System: Heat Pump with Remote Outdoor Unit-Air-Source) | N/A
212625839 | Central Heat Pump | COLEMAN | HMH72B341 | ASPEN |  | D(A,C,E)36B46+TDR | CP9C120D20MP13 | 32600 |  |  | 17 | 8.1 | 32400 |  |  | 28200 | 87.04% | 2.51 | Both | 679.1667 | 2.7167 | HRCU-A-CB (Split System: Heat Pump with Remote Outdoor Unit-Air-Source) | N/A
214093053 | Central Heat Pump | LUXAIRE | HMH72B341 | ASPEN |  | D(A,C,E)48B36+TDR | TM9V040A10MP12 | 32200 |  |  | 17 | 8.1 | 32400 |  |  | 44000 | 135.8% | 3.06 | Both | 670.8333 | 2.6833 | HRCU-A-CB (Split System: Heat Pump with Remote Outdoor Unit-Air-Source) | N/A
214092757 | Central Heat Pump | YORK | HMH72B341 | ASPEN |  | D(A,C,E)48B36+TDR | TM9V040A10MP12 | 32200 |  |  | 17 | 8.1 | 33200 |  |  | 27400 | 82.53% | 2.62 | Both | 670.8333 | 2.6833 | HRCU-A-CB (Split System: Heat Pump with Remote Outdoor Unit-Air-Source) | N/A
214092037 | Central Heat Pump | YORK | HMH72B341 | ASPEN |  | D(A,C,E)48B34+TDR | TM9V040A10MP12 | 32200 |  |  | 17 | 8.1 | 33200 |  |  | 27400 | 82.53% | 2.62 | Both | 670.8333 | 2.6833 | HRCU-A-CB (Split System: Heat Pump with Remote Outdoor Unit-Air-Source) | N/A
213320464 | Central Heat Pump | CHAMPION HEATING AND COOLING | HMH72B341 | ASPEN |  | D(A,C,E)36D34+TDR | TM9E060B12MP12 | 32800 |  |  | 17.5 | 8.1 | 34000 |  |  | 28000 | 82.35% | 2.39 | Both | 683.3333 | 2.7333 | HRCU-A-CB (Split System: Heat Pump with Remote Outdoor Unit-Air-Source) | N/A
212624083 | Central Heat Pump | COLEMAN | HMH72B341 | ASPEN |  | C(A,C,D,E)42C24+TDR | TM8V060A12MP12 | 31600 |  |  | 17.5 | 8.1 | 33400 |  |  | 28800 | 86.23% | 2.49 | Both | 658.3333 | 2.6333 | HRCU-A-CB (Split System: Heat Pump with Remote Outdoor Unit-Air-Source) | N/A
212624067 | Central Heat Pump | COLEMAN | HMH72B341 | ASPEN |  | D(A,C,E)48C34+TDR | CPLC060A12MP13 | 32800 |  |  | 17.5 | 8.1 | 33400 |  |  | 28800 | 86.23% | 2.49 | Both | 683.3333 | 2.7333 | HRCU-A-CB (Split System: Heat Pump with Remote Outdoor Unit-Air-Source) | N/A
214093035 | Central Heat Pump | LUXAIRE | HMH72B341 | ASPEN |  | D(A,C,E)48B36+TDR | TM9E060A10MP12 | 32400 |  |  | 17.5 | 8.1 | 32400 |  |  | 44000 | 135.8% | 3.04 | Both | 675 | 2.7 | HRCU-A-CB (Split System: Heat Pump with Remote Outdoor Unit-Air-Source) | N/A
214092345 | Central Heat Pump | LUXAIRE | HMH72B341 | ASPEN |  | D(A,C,E)42A44+TDR | TM9E060B12MP12 | 32600 |  |  | 17.5 | 8.1 | 32400 |  |  | 45000 | 138.9% | 3.06 | Both | 679.1667 | 2.7167 | HRCU-A-CB (Split System: Heat Pump with Remote Outdoor Unit-Air-Source) | N/A
214092346 | Central Heat Pump | LUXAIRE | HMH72B341 | ASPEN |  | D(A,C,E)48B34+TDR | TM9E060B12MP12 | 32800 |  |  | 17.5 | 8.1 | 32400 |  |  | 45000 | 138.9% | 3.06 | Both | 683.3333 | 2.7333 | HRCU-A-CB (Split System: Heat Pump with Remote Outdoor Unit-Air-Source) | N/A
214093038 | Central Heat Pump | LUXAIRE | HMH72B341 | ASPEN |  | D(A,C,E)48B36+TDR | TM9E060B12MP12 | 32800 |  |  | 17.5 | 8.1 | 32400 |  |  | 45000 | 138.9% | 3.06 | Both | 683.3333 | 2.7333 | HRCU-A-CB (Split System: Heat Pump with Remote Outdoor Unit-Air-Source) | N/A
214092020 | Central Heat Pump | YORK | HMH72B341 | ASPEN |  | D(A,C,E)48B34+TDR | TM9E060A10MP12 | 32400 |  |  | 17.5 | 8.1 | 33800 |  |  | 27400 | 81.07% | 2.59 | Both | 675 | 2.7 | HRCU-A-CB (Split System: Heat Pump with Remote Outdoor Unit-Air-Source) | N/A
214092745 | Central Heat Pump | YORK | HMH72B341 | ASPEN |  | D(A,C,E)48B36+TDR | TM9E060A10MP12 | 32400 |  |  | 17.5 | 8.1 | 33800 |  |  | 27400 | 81.07% | 2.59 | Both | 675 | 2.7 | HRCU-A-CB (Split System: Heat Pump with Remote Outdoor Unit-Air-Source) | N/A
214092772 | Central Heat Pump | YORK | HMH72B341 | ASPEN |  | D(A,C,E)42A46+TDR | TM9Y080B12MP11 | 32400 |  |  | 17.5 | 8.1 | 33400 |  |  | 27400 | 82.04% | 2.63 | Both | 675 | 2.7 | HRCU-A-CB (Split System: Heat Pump with Remote Outdoor Unit-Air-Source) | N/A
214092060 | Central Heat Pump | YORK | HMH72B341 | ASPEN |  | D(A,C,E)42A44+TDR | TM9Y080B12MP11 | 32400 |  |  | 17.5 | 8.1 | 33400 |  |  | 27400 | 82.04% | 2.63 | Both | 675 | 2.7 | HRCU-A-CB (Split System: Heat Pump with Remote Outdoor Unit-Air-Source) | N/A
214092746 | Central Heat Pump | YORK | HMH72B341 | ASPEN |  | D(A,C,E)42A46+TDR | TM9E060B12MP12 | 32600 |  |  | 17.5 | 8.1 | 34000 |  |  | 28000 | 82.35% | 2.59 | Both | 679.1667 | 2.7167 | HRCU-A-CB (Split System: Heat Pump with Remote Outdoor Unit-Air-Source) | N/A
214092061 | Central Heat Pump | YORK | HMH72B341 | ASPEN |  | D(A,C,E)48B34+TDR | TM9Y080B12MP11 | 32600 |  |  | 17.5 | 8.1 | 33400 |  |  | 27400 | 82.04% | 2.63 | Both | 679.1667 | 2.7167 | HRCU-A-CB (Split System: Heat Pump with Remote Outdoor Unit-Air-Source) | N/A
214092022 | Central Heat Pump | YORK | HMH72B341 | ASPEN |  | D(A,C,E)48B34+TDR | TM9E060B12MP12 | 32800 |  |  | 17.5 | 8.1 | 34000 |  |  | 28000 | 82.35% | 2.59 | Both | 683.3333 | 2.7333 | HRCU-A-CB (Split System: Heat Pump with Remote Outdoor Unit-Air-Source) | N/A
214092747 | Central Heat Pump | YORK | HMH72B341 | ASPEN |  | D(A,C,E)48B36+TDR | TM9E060B12MP12 | 32800 |  |  | 17.5 | 8.1 | 34000 |  |  | 28000 | 82.35% | 2.59 | Both | 683.3333 | 2.7333 | HRCU-A-CB (Split System: Heat Pump with Remote Outdoor Unit-Air-Source) | N/A
213320486 | Central Heat Pump | CHAMPION HEATING AND COOLING | HMH72B341 | ASPEN |  | D(A,C,E)48A34+TDR | Z8ES080B12LMPS1 | 33000 |  |  | 18 | 8.1 | 32600 |  |  | 29400 | 90.18% | 2.66 | Both | 687.5 | 2.75 | HRCU-A-CB (Split System: Heat Pump with Remote Outdoor Unit-Air-Source) | N/A
213320489 | Central Heat Pump | CHAMPION HEATING AND COOLING | HMH72B341 | ASPEN |  | D(A,C,E)48A34+TDR | Z8ES080B12SMPS1 | 33000 |  |  | 18 | 8.1 | 32600 |  |  | 29400 | 90.18% | 2.66 | Both | 687.5 | 2.75 | HRCU-A-CB (Split System: Heat Pump with Remote Outdoor Unit-Air-Source) | N/A
213320487 | Central Heat Pump | CHAMPION HEATING AND COOLING | HMH72B341 | ASPEN |  | D(A,C,E)36A34+TDR | Z8ES080B12SMPS1 | 33000 |  |  | 18 | 8.1 | 32600 |  |  | 29400 | 90.18% | 2.68 | Both | 687.5 | 2.75 | HRCU-A-CB (Split System: Heat Pump with Remote Outdoor Unit-Air-Source) | N/A
213803492 | Central Heat Pump | CHAMPION HEATING AND COOLING | HMH72B341 | ASPEN |  | D(A,C,E)36A34+TDR | Z8ET100C16LMPS1 | 33400 |  |  | 18 | 8.1 | 32600 |  |  | 29800 | 91.41% | 2.72 | Both | 695.8333 | 2.7833 | HRCU-A-CB (Split System: Heat Pump with Remote Outdoor Unit-Air-Source) | N/A
213320520 | Central Heat Pump | CHAMPION HEATING AND COOLING | HMH72B341 | ASPEN |  | D(A,C,E)36A34+TDR | Z8ES120C16LMPS1 | 33600 |  |  | 18 | 8.1 | 32600 |  |  | 30200 | 92.64% | 2.73 | Both | 700 | 2.8 | HRCU-A-CB (Split System: Heat Pump with Remote Outdoor Unit-Air-Source) | N/A
213320522 | Central Heat Pump | CHAMPION HEATING AND COOLING | HMH72B341 | ASPEN |  | D(A,C,E)48A34+TDR | Z8ES120C16LMPS1 | 33600 |  |  | 18 | 8.1 | 32600 |  |  | 30200 | 92.64% | 2.73 | Both | 700 | 2.8 | HRCU-A-CB (Split System: Heat Pump with Remote Outdoor Unit-Air-Source) | N/A
213320523 | Central Heat Pump | CHAMPION HEATING AND COOLING | HMH72B341 | ASPEN |  | D(A,C,E)36A34+TDR | Z8ES120C16SMPS1 | 33600 |  |  | 18 | 8.1 | 32600 |  |  | 30200 | 92.64% | 2.73 | Both | 700 | 2.8 | HRCU-A-CB (Split System: Heat Pump with Remote Outdoor Unit-Air-Source) | N/A
213320525 | Central Heat Pump | CHAMPION HEATING AND COOLING | HMH72B341 | ASPEN |  | D(A,C,E)48A34+TDR | Z8ES120C16SMPS1 | 33600 |  |  | 18 | 8.1 | 32600 |  |  | 30200 | 92.64% | 2.73 | Both | 700 | 2.8 | HRCU-A-CB (Split System: Heat Pump with Remote Outdoor Unit-Air-Source) | N/A
214092405 | Central Heat Pump | LUXAIRE | HMH72B341 | ASPEN |  | D(A,C,E)42A44+TDR | TMLE080B12MP11 | 32400 |  |  | 18 | 8.1 | 32400 |  |  | 45000 | 138.9% | 3.09 | Both | 675 | 2.7 | HRCU-A-CB (Split System: Heat Pump with Remote Outdoor Unit-Air-Source) | N/A
214092980 | Central Heat Pump | LUXAIRE | HMH72B341 | ASPEN |  | D(A,C,E)42A46+TDR | TM8E080B12MP11 | 32400 |  |  | 18 | 8.1 | 32400 |  |  | 45000 | 138.9% | 3.09 | Both | 675 | 2.7 | HRCU-A-CB (Split System: Heat Pump with Remote Outdoor Unit-Air-Source) | N/A
214092981 | Central Heat Pump | LUXAIRE | HMH72B341 | ASPEN |  | D(A,C,E)48B36+TDR | TM8E080B12MP11 | 32600 |  |  | 18 | 8.1 | 32400 |  |  | 45000 | 138.9% | 3.09 | Both | 679.1667 | 2.7167 | HRCU-A-CB (Split System: Heat Pump with Remote Outdoor Unit-Air-Source) | N/A
214093098 | Central Heat Pump | LUXAIRE | HMH72B341 | ASPEN |  | D(A,C,E)48B36+TDR | TMLE080B12MP11 | 32600 |  |  | 18 | 8.1 | 32400 |  |  | 45000 | 138.9% | 3.09 | Both | 679.1667 | 2.7167 | HRCU-A-CB (Split System: Heat Pump with Remote Outdoor Unit-Air-Source) | N/A
214092289 | Central Heat Pump | LUXAIRE | HMH72B341 | ASPEN |  | D(A,C,E)48B34+TDR | TM8E080B12MP11 | 32600 |  |  | 18 | 8.1 | 32400 |  |  | 45000 | 138.9% | 3.09 | Both | 679.1667 | 2.7167 | HRCU-A-CB (Split System: Heat Pump with Remote Outdoor Unit-Air-Source) | N/A
214092406 | Central Heat Pump | LUXAIRE | HMH72B341 | ASPEN |  | D(A,C,E)48B34+TDR | TMLE080B12MP11 | 32600 |  |  | 18 | 8.1 | 32400 |  |  | 45000 | 138.9% | 3.09 | Both | 679.1667 | 2.7167 | HRCU-A-CB (Split System: Heat Pump with Remote Outdoor Unit-Air-Source) | N/A
214392363 | Central Heat Pump | RUUD | RD17AZ24AJ3N | ASPEN |  | D(A,C,E)30B34+TDR | R802V0754A17DZ | 21600 |  |  | 19 | 8.1 | 22600 |  |  | 16800 | 74.34% | 2.1 | Both | 450 | 1.8 | HRCU-A-CB (Split System: Heat Pump with Remote Outdoor Unit-Air-Source) | N/A
214094156 | Central Heat Pump | BOSCH | BOVB-60HDN1-M18M | ASPEN |  | DM59A44+TDR | BGH96M120D5A | 42500 |  |  | 17.5 | 8.1 | 47000 |  |  | 36200 | 77.02% | 2.48 | Both | 885.4167 | 3.5417 | HRCU-A-CB (Split System: Heat Pump with Remote Outdoor Unit-Air-Source) | N/A
214092292 | Central Heat Pump | LUXAIRE | HMH72B341 | ASPEN |  | D(A,C,E)48B34+TDR | TM8E080C16MP11 | 33000 |  |  | 18 | 8.2 | 32400 |  |  | 45000 | 138.9% | 3.11 | Both | 687.5 | 2.75 | HRCU-A-CB (Split System: Heat Pump with Remote Outdoor Unit-Air-Source) | N/A
214091975 | Central Heat Pump | YORK | HMH72B341 | ASPEN |  | D(A,C,E)48B34+TDR | TM8E100C16MP11 | 33000 |  |  | 18 | 8.2 | 32800 |  |  | 28600 | 87.2% | 2.68 | Both | 687.5 | 2.75 | HRCU-A-CB (Split System: Heat Pump with Remote Outdoor Unit-Air-Source) | N/A
214094113 | Central Heat Pump | BOSCH | BOVA-36HDN1-M20G | ASPEN |  | DM36A34+TDR | BGH96M080C4B | 30600 |  |  | 17.3 | 8.4 | 33600 |  |  | 26600 | 79.17% | 2.37 | Both | 637.5 | 2.55 | HRCU-A-CB (Split System: Heat Pump with Remote Outdoor Unit-Air-Source) | N/A
214092255 | Central Heat Pump | LUXAIRE | HMH72B341 | ASPEN |  | D(A,C,E)42A44+TDR | LPLC100C16MP13 | 32400 |  |  | 17.5 | 8.5 | 32400 |  |  | 44000 | 135.8% | 3.14 | Both | 675 | 2.7 | HRCU-A-CB (Split System: Heat Pump with Remote Outdoor Unit-Air-Source) | N/A
214092424 | Central Heat Pump | LUXAIRE | HMH72B341 | ASPEN |  | D(A,C,E)48B34+TDR | TMLV100C16MP12 | 32600 |  |  | 17.5 | 8.5 | 32400 |  |  | 44000 | 135.8% | 3.14 | Both | 679.1667 | 2.7167 | HRCU-A-CB (Split System: Heat Pump with Remote Outdoor Unit-Air-Source) | N/A
214093065 | Central Heat Pump | LUXAIRE | HMH72B341 | ASPEN |  | D(A,C,E)48B36+TDR | TM9V100C16MP12 | 32600 |  |  | 17.5 | 8.5 | 32400 |  |  | 44000 | 135.8% | 3.14 | Both | 679.1667 | 2.7167 | HRCU-A-CB (Split System: Heat Pump with Remote Outdoor Unit-Air-Source) | N/A
214092930 | Central Heat Pump | LUXAIRE | HMH72B341 | ASPEN |  | D(A,C,E)48B36+TDR | LP9C100C16MP13 | 32600 |  |  | 17.5 | 8.5 | 32400 |  |  | 44000 | 135.8% | 3.14 | Both | 679.1667 | 2.7167 | HRCU-A-CB (Split System: Heat Pump with Remote Outdoor Unit-Air-Source) | N/A
214092313 | Central Heat Pump | LUXAIRE | HMH72B341 | ASPEN |  | D(A,C,E)48B34+TDR | TM8V100C16MP12 | 32600 |  |  | 17.5 | 8.5 | 32400 |  |  | 44000 | 135.8% | 3.14 | Both | 679.1667 | 2.7167 | HRCU-A-CB (Split System: Heat Pump with Remote Outdoor Unit-Air-Source) | N/A
214092132 | Central Heat Pump | YORK | HMH72B341 | ASPEN |  | D(A,C,E)42A44+TDR | TPLC100C16MP13 | 32400 |  |  | 17.5 | 8.5 | 33800 |  |  | 27400 | 81.07% | 2.66 | Both | 675 | 2.7 | HRCU-A-CB (Split System: Heat Pump with Remote Outdoor Unit-Air-Source) | N/A
214091987 | Central Heat Pump | YORK | HMH72B341 | ASPEN |  | D(A,C,E)48B34+TDR | TM8V080C16MP12 | 32600 |  |  | 17.5 | 8.5 | 33800 |  |  | 27400 | 81.07% | 2.66 | Both | 679.1667 | 2.7167 | HRCU-A-CB (Split System: Heat Pump with Remote Outdoor Unit-Air-Source) | N/A
214092212 | Central Heat Pump | YORK | HMH72B341 | ASPEN |  | D(A,C,E)48B34+TDR | YPLC080C16MP13 | 32800 |  |  | 17.5 | 8.5 | 33800 |  |  | 27400 | 81.07% | 2.66 | Both | 683.3333 | 2.7333 | HRCU-A-CB (Split System: Heat Pump with Remote Outdoor Unit-Air-Source) | N/A
212348355 | Central Heat Pump | HISENSE | AUWR-36U3SA2 | ASPEN |  | LEW36D4 |  | 34000 |  |  | 18 | 8.5 | 33400 |  |  | 23400 | 70.06% | 2.46 | Both | 708.3333 | 2.8333 | HRCU-A-CB (Split System: Heat Pump with Remote Outdoor Unit-Air-Source) | N/A
214092845 | Central Heat Pump | YORK | HMH72B341 | ASPEN |  | D(A,C,E)42A46+TDR | Y81E080C20LMPS1 | 32400 |  |  | 18 | 8.5 | 33400 |  |  | 28400 | 85.03% | 2.71 | Both | 675 | 2.7 | HRCU-A-CB (Split System: Heat Pump with Remote Outdoor Unit-Air-Source) | N/A
214064025 | Central Heat Pump | BOSCH | BOVB-36HDN1-M20G | ASPEN |  | D(A,C,E)36A34+TDR | BGH96M100C5B | 29800 |  |  | 18.5 | 8.7 | 34000 |  |  | 27400 | 80.59% | 2.43 | Both | 620.8333 | 2.4833 | HRCU-A-CB (Split System: Heat Pump with Remote Outdoor Unit-Air-Source) | N/A
214064106 | Central Heat Pump | BOSCH | BOVB-60HDN1-M20G | ASPEN |  | D(A,C,E)48A34+TDR | BGH96M120D5B | 42000 |  |  | 17.5 | 8.7 | 46500 |  |  | 38500 | 82.8% | 2.27 | Both | 875 | 3.5 | HRCU-A-CB (Split System: Heat Pump with Remote Outdoor Unit-Air-Source) | N/A
214063911 | Central Heat Pump | BOSCH | BOVA-60HDN1-M20G | ASPEN |  | D(A,C,E)48B44+TDR | BGH96M080B3A | 40500 |  |  | 17 | 8.8 | 43500 |  |  | 39500 | 90.8% | 2.4 | Both | 843.75 | 3.375 | HRCU-A-CB (Split System: Heat Pump with Remote Outdoor Unit-Air-Source) | N/A
213896274 | Central Heat Pump | HISENSE | AUWR-36U3SA2 | ASPEN |  | L(E,G)M36F4 |  | 33800 |  |  | 17 | 9 | 33400 |  |  | 23400 | 70.06% | 2.61 | Both | 704.1667 | 2.8167 | HRCU-A-CB (Split System: Heat Pump with Remote Outdoor Unit-Air-Source) | N/A
212349320 | Central Heat Pump | HISENSE | AUWR-36U3SA2 | ASPEN |  | LEM36F4 |  | 33800 |  |  | 17 | 9 | 33400 |  |  | 23400 | 70.06% | 2.61 | Both | 704.1667 | 2.8167 | HRCU-A-CB (Split System: Heat Pump with Remote Outdoor Unit-Air-Source) | N/A
211750025 | Central Heat Pump | GREE | GUD60W/A-D(U) | ADP |  | *E49960+TD |  | 50500 |  |  | 15.2 | 8.35 | 51000 |  |  | 36800 | 72.16% | 1.78 | Both | 1052.0833 | 4.2083 | HRCU-A-C (Split System: Heat Pump with Remote Outdoor Unit with No Indoor Fan --Air Source) | N/A
215348775 | Central Heat Pump | TRANE | 4TXD2060A10NU** | ADP |  | H,TE49960 |  | 50500 |  |  | 15.2 | 8.35 | 51000 |  |  | 36800 | 72.16% | 1.78 | Both | 1052.0833 | 4.2083 | HRCU-A-C (Split System: Heat Pump with Remote Outdoor Unit with No Indoor Fan --Air Source) | N/A
214296098 | Central Heat Pump | BOREAL | ENVBR60HPJ1OA | ADP |  | *E50960+TD |  | 50500 |  |  | 15.2 | 8.4 | 51000 |  |  | 36800 | 72.16% | 1.78 | Both | 1052.0833 | 4.2083 | HRCU-A-C (Split System: Heat Pump with Remote Outdoor Unit with No Indoor Fan --Air Source) | N/A
214296096 | Central Heat Pump | BOREAL | ENVBR36HPJ1OA | ADP |  | *G9J936+TD |  | 31800 |  |  | 15.2 | 8.5 | 32400 |  |  | 23600 | 72.84% | 1.8 | Both | 662.5 | 2.65 | HRCU-A-C (Split System: Heat Pump with Remote Outdoor Unit with No Indoor Fan --Air Source) | N/A
212396768 | Central Heat Pump | American Standard | 4TXD2060A10NU** | ADP |  | H,TG52960+TD |  | 53000 |  |  | 15.2 | 8.5 | 51000 |  |  | 37200 | 72.94% | 1.8 | Both | 1104.1667 | 4.4167 | HRCU-A-C (Split System: Heat Pump with Remote Outdoor Unit with No Indoor Fan --Air Source) | N/A
212925911 | Central Heat Pump | GREE | GUD36W/A-D(U) | ASPEN |  | C(A,C,E)37C24+TDR |  | 32000 |  |  | 15.2 | 8.5 | 34000 |  |  | 24000 | 70.59% | 1.8 | Both | 666.6667 | 2.6667 | HRCU-A-C (Split System: Heat Pump with Remote Outdoor Unit with No Indoor Fan --Air Source) | N/A
212863956 | Central Heat Pump | GREE | FLEXX36HP230V1AO | ASPEN |  | D(A,C,E)36B34+TDR |  | 32000 |  |  | 15.2 | 8.5 | 34000 |  |  | 24000 | 70.59% | 1.8 | Both | 666.6667 | 2.6667 | HRCU-A-C (Split System: Heat Pump with Remote Outdoor Unit with No Indoor Fan --Air Source) | N/A
212925908 | Central Heat Pump | GREE | GUD60W/A-D(U) | ASPEN |  | C(A,C,D,E)60C44+TDR |  | 50500 |  |  | 15.2 | 8.5 | 53000 |  |  | 37200 | 70.19% | 1.8 | Both | 1052.0833 | 4.2083 | HRCU-A-C (Split System: Heat Pump with Remote Outdoor Unit with No Indoor Fan --Air Source) | N/A
215293512 | Central Heat Pump | AIRQUEST | DLCURAH30ABK | ADP |  | H,GE32930 | *92MSN0801716A* | 29000 |  |  | 15.2 | 8.1 | 32400 |  |  | 27600 | 85.19% | 1.78 | Both | 604.1667 | 2.4167 | HRCU-A-CB (Split System: Heat Pump with Remote Outdoor Unit-Air-Source) | N/A
215294436 | Central Heat Pump | AIRQUEST | DLCURAH30ABK | ADP |  | H,GG24936 | *96VTN1002122B* | 29000 |  |  | 15.2 | 8.1 | 32600 |  |  | 27600 | 84.66% | 1.78 | Both | 604.1667 | 2.4167 | HRCU-A-CB (Split System: Heat Pump with Remote Outdoor Unit-Air-Source) | N/A
215293483 | Central Heat Pump | AIRQUEST | DLCURAH30ABK | ADP |  | HG48936 | *92MSN0601714A* | 29800 |  |  | 15.2 | 8.1 | 31800 |  |  | 26000 | 81.76% | 1.84 | Both | 620.8333 | 2.4833 | HRCU-A-CB (Split System: Heat Pump with Remote Outdoor Unit-Air-Source) | N/A
214624838 | Central Heat Pump | CARRIER | 38MURAQ30AB3* | ADP |  | C36A***L129 | 58SU*B060M17**16 | 29200 |  |  | 15.2 | 8.1 | 32400 |  |  | 27400 | 84.57% | 1.78 | Both | 608.3333 | 2.4333 | HRCU-A-CB (Split System: Heat Pump with Remote Outdoor Unit-Air-Source) | N/A
213738345 | Central Heat Pump | DAY & NIGHT | DLCURAH30ABK | ADP |  | FG32936 | *80MS(N,L)0701712A* | 28800 |  |  | 15.2 | 8.1 | 32600 |  |  | 27200 | 83.44% | 1.8 | Both | 600 | 2.4 | HRCU-A-CB (Split System: Heat Pump with Remote Outdoor Unit-Air-Source) | N/A
215294405 | Central Heat Pump | AIRQUEST | DLCURAH30ABK | ADP |  | H,GE34936 | *96VTN1002122A* | 29600 |  |  | 15.2 | 8.1 | 32200 |  |  | 27400 | 85.09% | 1.76 | Both | 616.6667 | 2.4667 | HRCU-A-CB (Split System: Heat Pump with Remote Outdoor Unit-Air-Source) | N/A
215293887 | Central Heat Pump | AIRQUEST | DLCURAH30ABK | ADP |  | H,GE35936 | *96MSN0802120A* | 29800 |  |  | 15.2 | 8.1 | 32600 |  |  | 27200 | 83.44% | 1.8 | Both | 620.8333 | 2.4833 | HRCU-A-CB (Split System: Heat Pump with Remote Outdoor Unit-Air-Source) | N/A
215293910 | Central Heat Pump | AIRQUEST | DLCURAH30ABK | ADP |  | HG81936 | *96MSN0802120A* | 29800 |  |  | 15.2 | 8.1 | 32600 |  |  | 27200 | 83.44% | 1.8 | Both | 620.8333 | 2.4833 | HRCU-A-CB (Split System: Heat Pump with Remote Outdoor Unit-Air-Source) | N/A
215294471 | Central Heat Pump | AIRQUEST | DLCURAH30ABK | ADP |  | HE8J936 | *96VTN1002122B* | 29800 |  |  | 15.2 | 8.1 | 32600 |  |  | 27200 | 83.44% | 1.8 | Both | 620.8333 | 2.4833 | HRCU-A-CB (Split System: Heat Pump with Remote Outdoor Unit-Air-Source) | N/A
215293614 | Central Heat Pump | AIRQUEST | DLCURAH30ABK | ADP |  | H,GE33936 | *92MSN1002120A* | 30000 |  |  | 15.2 | 8.1 | 32800 |  |  | 27600 | 84.15% | 1.78 | Both | 625 | 2.5 | HRCU-A-CB (Split System: Heat Pump with Remote Outdoor Unit-Air-Source) | N/A
215293675 | Central Heat Pump | AIRQUEST | DLCURAH30ABK | ADP |  | HE36936 | *92MSN1202420A* | 30000 |  |  | 15.2 | 8.1 | 32600 |  |  | 27200 | 83.44% | 1.8 | Both | 625 | 2.5 | HRCU-A-CB (Split System: Heat Pump with Remote Outdoor Unit-Air-Source) | N/A
215293643 | Central Heat Pump | AIRQUEST | DLCURAH30ABK | ADP |  | H,GE80936 | *92MSN1002120A* | 30200 |  |  | 15.2 | 8.1 | 32600 |  |  | 27000 | 82.82% | 1.8 | Both | 629.1667 | 2.5167 | HRCU-A-CB (Split System: Heat Pump with Remote Outdoor Unit-Air-Source) | N/A
212480356 | Central Heat Pump | CARRIER | 38MURAQ30AB3* | ADP |  | PL36H210P749 | 59TP6B100V21**22 | 29600 |  |  | 15.2 | 8.1 | 32200 |  |  | 27400 | 85.09% | 1.76 | Both | 616.6667 | 2.4667 | HRCU-A-CB (Split System: Heat Pump with Remote Outdoor Unit-Air-Source) | N/A
213369425 | Central Heat Pump | CARRIER | 38MURAQ30AB3* | ADP |  | H,PG7J936 | 59TP6C100V21**22 | 29600 |  |  | 15.2 | 8.1 | 32600 |  |  | 27600 | 84.66% | 1.78 | Both | 616.6667 | 2.4667 | HRCU-A-CB (Split System: Heat Pump with Remote Outdoor Unit-Air-Source) | N/A
212480219 | Central Heat Pump | CARRIER | 38MURAQ30AB3* | ADP |  | PL36H210P749 | 58SU*A080E21**20 | 29600 |  |  | 15.2 | 8.1 | 32200 |  |  | 26800 | 83.23% | 1.78 | Both | 616.6667 | 2.4667 | HRCU-A-CB (Split System: Heat Pump with Remote Outdoor Unit-Air-Source) | N/A
212480217 | Central Heat Pump | CARRIER | 38MURAQ30AB3* | ADP |  | PL36H210P299 | 58SU*A080E21**20 | 29800 |  |  | 15.2 | 8.1 | 32200 |  |  | 26800 | 83.23% | 1.78 | Both | 620.8333 | 2.4833 | HRCU-A-CB (Split System: Heat Pump with Remote Outdoor Unit-Air-Source) | N/A
214628656 | Central Heat Pump | CARRIER | 38MURAQ30AB3* | ADP |  | PL36H175P159 | 58S(B,C)*B090M17**14 | 30000 |  |  | 15.2 | 8.1 | 32600 |  |  | 27200 | 83.44% | 1.8 | Both | 625 | 2.5 | HRCU-A-CB (Split System: Heat Pump with Remote Outdoor Unit-Air-Source) | N/A
215295407 | Central Heat Pump | AIRQUEST | DLCURAH36ABK | ADP |  | H,GG1K936 | *96VTN0801716A* | 35200 |  |  | 15.2 | 8.1 | 36800 |  |  | 34600 | 94.02% | 1.86 | Both | 733.3333 | 2.9333 | HRCU-A-CB (Split System: Heat Pump with Remote Outdoor Unit-Air-Source) | N/A
214625014 | Central Heat Pump | CARRIER | 38MURAQ48AB3* | ADP |  | V,C60H210P179 | 58SU*B100M21**20 | 46500 |  |  | 15.2 | 8.1 | 48000 |  |  | 34000 | 70.83% | 1.92 | Both | 968.75 | 3.875 | HRCU-A-CB (Split System: Heat Pump with Remote Outdoor Unit-Air-Source) | N/A
215294723 | Central Heat Pump | AIRQUEST | DLCURAH36ABK | ADP |  | H,GG24936 | *92MSN0802120A* | 33800 |  |  | 16 | 8.1 | 36800 |  |  | 34600 | 94.02% | 1.88 | Both | 704.1667 | 2.8167 | HRCU-A-CB (Split System: Heat Pump with Remote Outdoor Unit-Air-Source) | N/A
215295443 | Central Heat Pump | AIRQUEST | DLCURAH36ABK | ADP |  | HG8J936 | *96VTN0801716B* | 34200 |  |  | 16 | 8.1 | 36200 |  |  | 34400 | 95.03% | 2 | Both | 712.5 | 2.85 | HRCU-A-CB (Split System: Heat Pump with Remote Outdoor Unit-Air-Source) | N/A
215295426 | Central Heat Pump | AIRQUEST | DLCURAH36ABK | ADP |  | H,GG34936 | *96VTN0801716B* | 34400 |  |  | 16 | 8.1 | 36200 |  |  | 34400 | 95.03% | 2 | Both | 716.6667 | 2.8667 | HRCU-A-CB (Split System: Heat Pump with Remote Outdoor Unit-Air-Source) | N/A
215295446 | Central Heat Pump | AIRQUEST | DLCURAH36ABK | ADP |  | H,GG9J936 | *96VTN0801716B* | 34600 |  |  | 16 | 8.1 | 36200 |  |  | 34400 | 95.03% | 2 | Both | 720.8333 | 2.8833 | HRCU-A-CB (Split System: Heat Pump with Remote Outdoor Unit-Air-Source) | N/A
215295469 | Central Heat Pump | AIRQUEST | DLCURAH36ABK | ADP |  | H,GG34936 | *96VTN0802120A* | 35000 |  |  | 16 | 8.1 | 36800 |  |  | 34600 | 94.02% | 1.86 | Both | 729.1667 | 2.9167 | HRCU-A-CB (Split System: Heat Pump with Remote Outdoor Unit-Air-Source) | N/A
215295473 | Central Heat Pump | AIRQUEST | DLCURAH36ABK | ADP |  | H,GG35936 | *96VTN0802120A* | 35000 |  |  | 16 | 8.1 | 36800 |  |  | 34600 | 94.02% | 1.86 | Both | 729.1667 | 2.9167 | HRCU-A-CB (Split System: Heat Pump with Remote Outdoor Unit-Air-Source) | N/A
215295450 | Central Heat Pump | AIRQUEST | DLCURAH36ABK | ADP |  | H,GE1K936 | *96VTN0801716B* | 35000 |  |  | 16 | 8.1 | 36200 |  |  | 34400 | 95.03% | 2 | Both | 729.1667 | 2.9167 | HRCU-A-CB (Split System: Heat Pump with Remote Outdoor Unit-Air-Source) | N/A
214629151 | Central Heat Pump | CARRIER | 38MURAQ36AB3* | ADP |  | V,C36H***P219 | 58TP*B045V14**12 | 34600 |  |  | 16 | 8.1 | 36800 |  |  | 34600 | 94.02% | 1.94 | Both | 720.8333 | 2.8833 | HRCU-A-CB (Split System: Heat Pump with Remote Outdoor Unit-Air-Source) | N/A
213881431 | Central Heat Pump | CARRIER | 38MURAQ36AB3* | ADP |  | C36A***L139 | 58TP*B090V17**16 | 34800 |  |  | 16 | 8.1 | 36800 |  |  | 34800 | 94.57% | 1.82 | Both | 725 | 2.9 | HRCU-A-CB (Split System: Heat Pump with Remote Outdoor Unit-Air-Source) | N/A
213369429 | Central Heat Pump | CARRIER | 38MURAQ36AB3* | ADP |  | H,PG7J936 | 59TP6B120V24**22 | 35200 |  |  | 16 | 8.1 | 36800 |  |  | 34600 | 94.02% | 1.88 | Both | 733.3333 | 2.9333 | HRCU-A-CB (Split System: Heat Pump with Remote Outdoor Unit-Air-Source) | N/A
214629054 | Central Heat Pump | CARRIER | 38MURAQ36AB3* | ADP |  | PL36H175P159 | 58S(B,C)*B070M17**16 | 35200 |  |  | 16 | 8.1 | 36200 |  |  | 34200 | 94.48% | 2 | Both | 733.3333 | 2.9333 | HRCU-A-CB (Split System: Heat Pump with Remote Outdoor Unit-Air-Source) | N/A
214861396 | Central Heat Pump | RUUD | RD17AZ60AJ3N | ADP |  | H,RE84960 | R951V0855A21M4S | 53000 |  |  | 16 | 8.1 | 52000 |  |  | 49000 | 94.23% | 1.75 | Both | 1104.1667 | 4.4167 | HRCU-A-CB (Split System: Heat Pump with Remote Outdoor Unit-Air-Source) | N/A
214301847 | Central Heat Pump | CHAMPION HEATING AND COOLING | HMH72B341 | ADP |  | H,YE7J(1,2)36+TXV | TM9E060A10MP12 | 32400 |  |  | 17 | 8.1 | 31800 |  |  | 23200 | 72.96% | 2 | Both | 675 | 2.7 | HRCU-A-CB (Split System: Heat Pump with Remote Outdoor Unit-Air-Source) | N/A
214295842 | Central Heat Pump | CHAMPION HEATING AND COOLING | HMH72B341 | ADP |  | PL36H175P159 | TM8V060A12MP12 | 34000 |  |  | 17 | 8.1 | 32400 |  |  | 23800 | 73.46% | 2.04 | Both | 708.3333 | 2.8333 | HRCU-A-CB (Split System: Heat Pump with Remote Outdoor Unit-Air-Source) | N/A
213362745 | Central Heat Pump | COLEMAN | HMH72B341 | ADP |  | H,YG81936 | TM8V060A12MP12 | 34000 |  |  | 17 | 8.1 | 32400 |  |  | 23800 | 73.46% | 2.06 | Both | 708.3333 | 2.8333 | HRCU-A-CB (Split System: Heat Pump with Remote Outdoor Unit-Air-Source) | N/A
214810365 | Central Heat Pump | RHEEM | RD17AZ36AJ3N | ADP |  | H,RE9J936 | R962V0603A17M4S | 32200 |  |  | 17 | 8.1 | 32600 |  |  | 29400 | 90.18% | 1.9 | Both | 670.8333 | 2.6833 | HRCU-A-CB (Split System: Heat Pump with Remote Outdoor Unit-Air-Source) | N/A
213362797 | Central Heat Pump | COLEMAN | HMH72B341 | ADP |  | H,YG81936 | Z9ES060A10SMPS1 | 33400 |  |  | 18 | 8.1 | 31200 |  |  | 22800 | 73.08% | 2.02 | Both | 695.8333 | 2.7833 | HRCU-A-CB (Split System: Heat Pump with Remote Outdoor Unit-Air-Source) | N/A
213147033 | Central Heat Pump | CARRIER | 38MURAQ30AB3* | ADP |  | C36A***L129+AEFE4B* |  | 29600 |  |  | 15.2 | 8.15 | 33200 |  |  | 27000 | 81.33% | 1.76 | Both | 616.6667 | 2.4667 | HRCU-A-CB (Split System: Heat Pump with Remote Outdoor Unit-Air-Source) | N/A
215295738 | Central Heat Pump | AIRQUEST | DLCURAH36ABK | ADP |  | H,GE22936 | *96VTN1202422B* | 31600 |  |  | 15.2 | 8.2 | 36000 |  |  | 34200 | 95% | 1.96 | Both | 658.3333 | 2.6333 | HRCU-A-CB (Split System: Heat Pump with Remote Outdoor Unit-Air-Source) | N/A
212498609 | Central Heat Pump | BRYANT HEATING AND COOLING SYSTEMS | 38MURAQ30AB3* | ADP |  | CE3005C+TXV |  | 29800 |  |  | 15.2 | 8.2 | 33200 |  |  | 27000 | 81.33% | 1.78 | Both | 620.8333 | 2.4833 | HRCU-A-CB (Split System: Heat Pump with Remote Outdoor Unit-Air-Source) | N/A
212498521 | Central Heat Pump | CARRIER | 38MURAQ30AB3* | ADP |  | CE3005C+TXV |  | 29800 |  |  | 15.2 | 8.2 | 33200 |  |  | 27000 | 81.33% | 1.78 | Both | 620.8333 | 2.4833 | HRCU-A-CB (Split System: Heat Pump with Remote Outdoor Unit-Air-Source) | N/A
212498336 | Central Heat Pump | PAYNE HEATING AND COOLING | 38MURAQ30AB3* | ADP |  | CE3005C+TXV |  | 29800 |  |  | 15.2 | 8.2 | 33200 |  |  | 27000 | 81.33% | 1.78 | Both | 620.8333 | 2.4833 | HRCU-A-CB (Split System: Heat Pump with Remote Outdoor Unit-Air-Source) | N/A
214301873 | Central Heat Pump | CHAMPION HEATING AND COOLING | HMH72B341 | ADP |  | H,YE7J(1,2)36+TXV | TM9Y120D20MP11 | 32800 |  |  | 16 | 8.25 | 30600 |  |  | 23400 | 76.47% | 2.02 | Both | 683.3333 | 2.7333 | HRCU-A-CB (Split System: Heat Pump with Remote Outdoor Unit-Air-Source) | N/A
213164377 | Central Heat Pump | YORK | HMH72B341 | ADP |  | CH368A9+AEF36AXP* |  | 33400 |  |  | 18 | 8.35 | 32200 |  |  | 23400 | 72.67% | 2.08 | Both | 695.8333 | 2.7833 | HRCU-A-CB (Split System: Heat Pump with Remote Outdoor Unit-Air-Source) | N/A
214775803 | Central Heat Pump | NAPOLEON | WSEHV4860RA1-N | ADP |  | H,DE48960 | WPV090T5BA | 53000 |  |  | 15.2 | 8.4 | 56000 |  |  | 40500 | 72.32% | 1.78 | Both | 1104.1667 | 4.4167 | HRCU-A-CB (Split System: Heat Pump with Remote Outdoor Unit-Air-Source) | N/A
215291957 | Central Heat Pump | AIRQUEST | DLCURAH24ABK | ADP |  | H,GE22936 | *92MSN0601714A* | 22200 |  |  | 17 | 8.45 | 24600 |  |  | 23200 | 94.31% | 1.96 | Both | 462.5 | 1.85 | HRCU-A-CB (Split System: Heat Pump with Remote Outdoor Unit-Air-Source) | N/A
212441642 | Central Heat Pump | CHAMPION HEATING AND COOLING | HMH72B341 | ADP |  | H,YE8J936 | TM9E100C20MP12 | 33600 |  |  | 15.2 | 8.45 | 31600 |  |  | 23200 | 73.42% | 2.04 | Both | 700 | 2.8 | HRCU-A-CB (Split System: Heat Pump with Remote Outdoor Unit-Air-Source) | N/A
213355910 | Central Heat Pump | COLEMAN | HMH72B341 | ADP |  | H,YG9J936+AEFE3A* |  | 33600 |  |  | 18 | 8.45 | 32200 |  |  | 23400 | 72.67% | 2.1 | Both | 700 | 2.8 | HRCU-A-CB (Split System: Heat Pump with Remote Outdoor Unit-Air-Source) | N/A
215294367 | Central Heat Pump | AIRQUEST | DLCURAH30ABK | ADP |  | HG48936 | *96VTN1002120B* | 30200 |  |  | 15.2 | 8.5 | 32600 |  |  | 27200 | 83.44% | 1.8 | Both | 629.1667 | 2.5167 | HRCU-A-CB (Split System: Heat Pump with Remote Outdoor Unit-Air-Source) | N/A
213163590 | Central Heat Pump | DAY & NIGHT | DLCURAH30ABK | ADP |  | H,FG82936+AEFE4B* |  | 31200 |  |  | 15.2 | 8.5 | 33800 |  |  | 26400 | 78.11% | 1.86 | Both | 650 | 2.6 | HRCU-A-CB (Split System: Heat Pump with Remote Outdoor Unit-Air-Source) | N/A
215292289 | Central Heat Pump | AIRQUEST | DLCURAH24ABK | ADP |  | H,GE33936 | *96MSN0401712A* | 23000 |  |  | 16 | 8.5 | 24600 |  |  | 24000 | 97.56% | 2 | Both | 479.1667 | 1.9167 | HRCU-A-CB (Split System: Heat Pump with Remote Outdoor Unit-Air-Source) | N/A
213367368 | Central Heat Pump | CARRIER | 38MURAQ24AB3* | ADP |  | H,PG31930 | 59TP6C040V14**10 | 22600 |  |  | 16 | 8.5 | 25400 |  |  | 26600 | 104.7% | 2.28 | Both | 470.8333 | 1.8833 | HRCU-A-CB (Split System: Heat Pump with Remote Outdoor Unit-Air-Source) | N/A
215289834 | Central Heat Pump | AIRQUEST | DLCURAH18ABK | ADP |  | H,GE31924 | *96MSN0401712A* | 16600 |  |  | 15.2 | 8.5 | 16700 |  |  | 19000 | 113.8% | 2.32 | Both | 345.8333 | 1.3833 | HRCU-A-CB (Split System: Heat Pump with Remote Outdoor Unit-Air-Source) | N/A
215289833 | Central Heat Pump | AIRQUEST | DLCURAH18ABK | ADP |  | HG31930 | *96MSN0401712A* | 16600 |  |  | 15.2 | 8.5 | 16700 |  |  | 19000 | 113.8% | 2.32 | Both | 345.8333 | 1.3833 | HRCU-A-CB (Split System: Heat Pump with Remote Outdoor Unit-Air-Source) | N/A
215292610 | Central Heat Pump | AIRQUEST | DLCURAH24ABK | ADP |  | HE30924 | *96VTN0401410B* | 22400 |  |  | 15.2 | 8.5 | 25400 |  |  | 24600 | 96.85% | 2.06 | Both | 466.6667 | 1.8667 | HRCU-A-CB (Split System: Heat Pump with Remote Outdoor Unit-Air-Source) | N/A
215291857 | Central Heat Pump | AIRQUEST | DLCURAH24ABK | ADP |  | H,GG31924 | *92MSN0401712A* | 22600 |  |  | 15.2 | 8.5 | 24800 |  |  | 23600 | 95.16% | 1.96 | Both | 470.8333 | 1.8833 | HRCU-A-CB (Split System: Heat Pump with Remote Outdoor Unit-Air-Source) | N/A
215292533 | Central Heat Pump | AIRQUEST | DLCURAH24ABK | ADP |  | H,GG31924 | *96VTN0401410A* | 23000 |  |  | 15.2 | 8.5 | 25000 |  |  | 23600 | 94.4% | 1.96 | Both | 479.1667 | 1.9167 | HRCU-A-CB (Split System: Heat Pump with Remote Outdoor Unit-Air-Source) | N/A
215295011 | Central Heat Pump | AIRQUEST | DLCURAH36ABK | ADP |  | HE33936 | *96MSN0801716A* | 34400 |  |  | 15.2 | 8.5 | 36400 |  |  | 34400 | 94.51% | 2.02 | Both | 716.6667 | 2.8667 | HRCU-A-CB (Split System: Heat Pump with Remote Outdoor Unit-Air-Source) | N/A
215294968 | Central Heat Pump | AIRQUEST | DLCURAH36ABK | ADP |  | HE33936 | *96MSN0601716A* | 35000 |  |  | 15.2 | 8.5 | 36800 |  |  | 34800 | 94.57% | 1.88 | Both | 729.1667 | 2.9167 | HRCU-A-CB (Split System: Heat Pump with Remote Outdoor Unit-Air-Source) | N/A
215294989 | Central Heat Pump | AIRQUEST | DLCURAH36ABK | ADP |  | H,GG9J936 | *96MSN0601716A* | 35200 |  |  | 15.2 | 8.5 | 36800 |  |  | 34800 | 94.57% | 1.88 | Both | 733.3333 | 2.9333 | HRCU-A-CB (Split System: Heat Pump with Remote Outdoor Unit-Air-Source) | N/A
215294614 | Central Heat Pump | AIRQUEST | DLCURAH36ABK | ADP |  | HG9J936 | *92MSN0601412A* | 35200 |  |  | 15.2 | 8.5 | 36800 |  |  | 34800 | 94.57% | 2 | Both | 733.3333 | 2.9333 | HRCU-A-CB (Split System: Heat Pump with Remote Outdoor Unit-Air-Source) | N/A
213738528 | Central Heat Pump | DAY & NIGHT | DLCURAH36ABK | ADP |  | V,G36H***P449 | *92MSN0601412A* | 35400 |  |  | 15.2 | 8.5 | 36800 |  |  | 34800 | 94.57% | 2 | Both | 737.5 | 2.95 | HRCU-A-CB (Split System: Heat Pump with Remote Outdoor Unit-Air-Source) | N/A
215290083 | Central Heat Pump | AIRQUEST | DLCURAH18ABK | ADP |  | H,GE7J936 | *96VTN0401410B* | 16900 |  |  | 16 | 8.5 | 16600 |  |  | 19000 | 114.5% | 2.34 | Both | 352.0833 | 1.4083 | HRCU-A-CB (Split System: Heat Pump with Remote Outdoor Unit-Air-Source) | N/A
215292808 | Central Heat Pump | AIRQUEST | DLCURAH24ABK | ADP |  | HE30924 | *96VTN0601412B* | 22400 |  |  | 16 | 8.5 | 25200 |  |  | 26400 | 104.8% | 2.28 | Both | 466.6667 | 1.8667 | HRCU-A-CB (Split System: Heat Pump with Remote Outdoor Unit-Air-Source) | N/A
215292642 | Central Heat Pump | AIRQUEST | DLCURAH24ABK | ADP |  | H,GE32930 | *96VTN0401712A* | 22600 |  |  | 16 | 8.5 | 24200 |  |  | 23800 | 98.35% | 2 | Both | 470.8333 | 1.8833 | HRCU-A-CB (Split System: Heat Pump with Remote Outdoor Unit-Air-Source) | N/A
215292224 | Central Heat Pump | AIRQUEST | DLCURAH24ABK | ADP |  | H,GE31924 | *96MSN0401410A* | 22600 |  |  | 16 | 8.5 | 25400 |  |  | 24800 | 97.64% | 2.1 | Both | 470.8333 | 1.8833 | HRCU-A-CB (Split System: Heat Pump with Remote Outdoor Unit-Air-Source) | N/A
215292564 | Central Heat Pump | AIRQUEST | DLCURAH24ABK | ADP |  | H,GE7J936 | *96VTN0401410A* | 22800 |  |  | 16 | 8.5 | 24000 |  |  | 23400 | 97.5% | 1.96 | Both | 475 | 1.9 | HRCU-A-CB (Split System: Heat Pump with Remote Outdoor Unit-Air-Source) | N/A
215292781 | Central Heat Pump | AIRQUEST | DLCURAH24ABK | ADP |  | H,GE31924 | *96VTN0601412B* | 22800 |  |  | 16 | 8.5 | 25200 |  |  | 26600 | 105.6% | 2.3 | Both | 475 | 1.9 | HRCU-A-CB (Split System: Heat Pump with Remote Outdoor Unit-Air-Source) | N/A
215292613 | Central Heat Pump | AIRQUEST | DLCURAH24ABK | ADP |  | H,GE7J924 | *96VTN0401410B* | 23000 |  |  | 16 | 8.5 | 24800 |  |  | 24400 | 98.39% | 2.06 | Both | 479.1667 | 1.9167 | HRCU-A-CB (Split System: Heat Pump with Remote Outdoor Unit-Air-Source) | N/A
215292326 | Central Heat Pump | AIRQUEST | DLCURAH24ABK | ADP |  | H,GG31930 | *96MSN0601412A* | 23000 |  |  | 16 | 8.5 | 25400 |  |  | 26000 | 102.4% | 2.22 | Both | 479.1667 | 1.9167 | HRCU-A-CB (Split System: Heat Pump with Remote Outdoor Unit-Air-Source) | N/A
215291872 | Central Heat Pump | AIRQUEST | DLCURAH24ABK | ADP |  | HG33936 | *92MSN0401712A* | 23200 |  |  | 16 | 8.5 | 24800 |  |  | 23600 | 95.16% | 1.96 | Both | 483.3333 | 1.9333 | HRCU-A-CB (Split System: Heat Pump with Remote Outdoor Unit-Air-Source) | N/A
215292295 | Central Heat Pump | AIRQUEST | DLCURAH24ABK | ADP |  | H,GG35936 | *96MSN0401712A* | 23400 |  |  | 16 | 8.5 | 24600 |  |  | 24000 | 97.56% | 2 | Both | 487.5 | 1.95 | HRCU-A-CB (Split System: Heat Pump with Remote Outdoor Unit-Air-Source) | N/A
215295155 | Central Heat Pump | AIRQUEST | DLCURAH36ABK | ADP |  | HG7J936 | *96MSN1002122A* | 35000 |  |  | 16 | 8.5 | 36800 |  |  | 34600 | 94.02% | 1.88 | Both | 729.1667 | 2.9167 | HRCU-A-CB (Split System: Heat Pump with Remote Outdoor Unit-Air-Source) | N/A
214628369 | Central Heat Pump | CARRIER | 38MURAQ24AB3* | ADP |  | V,C36H175P149 | 59SC6A040M17**12 | 23200 |  |  | 16 | 8.5 | 24800 |  |  | 24600 | 99.19% | 2.08 | Both | 483.3333 | 1.9333 | HRCU-A-CB (Split System: Heat Pump with Remote Outdoor Unit-Air-Source) | N/A
214629176 | Central Heat Pump | CARRIER | 38MURAQ36AB3* | ADP |  | A36VCA+TXV | 58TP*B070V17**16 | 34600 |  |  | 16 | 8.5 | 36200 |  |  | 34400 | 95.03% | 2.02 | Both | 720.8333 | 2.8833 | HRCU-A-CB (Split System: Heat Pump with Remote Outdoor Unit-Air-Source) | N/A
214385797 | Central Heat Pump | COMFORTMAKER | DLCURAH24ABK | ADP |  | H,YA10936 | *95MSU0401712A* | 23000 |  |  | 16 | 8.5 | 25400 |  |  | 25800 | 101.6% | 2.2 | Both | 479.1667 | 1.9167 | HRCU-A-CB (Split System: Heat Pump with Remote Outdoor Unit-Air-Source) | N/A
213739973 | Central Heat Pump | DAY & NIGHT | DLCURAH24ABK | ADP |  | PL36H***P039 | *96VSN0601412B* | 22400 |  |  | 16 | 8.5 | 25200 |  |  | 25000 | 99.21% | 2.12 | Both | 466.6667 | 1.8667 | HRCU-A-CB (Split System: Heat Pump with Remote Outdoor Unit-Air-Source) | N/A
213738494 | Central Heat Pump | DAY & NIGHT | DLCURAH36ABK | ADP |  | FG32936 | *80MSU0401712A* | 33600 |  |  | 16 | 8.5 | 36200 |  |  | 34200 | 94.48% | 2.02 | Both | 700 | 2.8 | HRCU-A-CB (Split System: Heat Pump with Remote Outdoor Unit-Air-Source) | N/A
213738482 | Central Heat Pump | DAY & NIGHT | DLCURAH36ABK | ADP |  | FG32936 | *80MS(N,L)0901714A* | 34000 |  |  | 16 | 8.5 | 36200 |  |  | 34200 | 94.48% | 2.02 | Both | 708.3333 | 2.8333 | HRCU-A-CB (Split System: Heat Pump with Remote Outdoor Unit-Air-Source) | N/A
211782039 | Central Heat Pump | KEEPRITE | DLCURAH24ABK | ADP |  | H,GE22936 | *92ESN0801716A* | 23000 |  |  | 16 | 8.5 | 25200 |  |  | 23000 | 91.27% | 1.94 | Both | 479.1667 | 1.9167 | HRCU-A-CB (Split System: Heat Pump with Remote Outdoor Unit-Air-Source) | N/A
215293203 | Central Heat Pump | AIRQUEST | DLCURAH24ABK | ADP |  | H,GE30924 | *96VTN1002120B* | 22200 |  |  | 17 | 8.5 | 24600 |  |  | 23400 | 95.12% | 1.98 | Both | 462.5 | 1.85 | HRCU-A-CB (Split System: Heat Pump with Remote Outdoor Unit-Air-Source) | N/A
215293183 | Central Heat Pump | AIRQUEST | DLCURAH24ABK | ADP |  | HG32924 | *96VTN1002120B* | 22800 |  |  | 17 | 8.5 | 24600 |  |  | 23400 | 95.12% | 1.98 | Both | 475 | 1.9 | HRCU-A-CB (Split System: Heat Pump with Remote Outdoor Unit-Air-Source) | N/A
215293279 | Central Heat Pump | AIRQUEST | DLCURAH24ABK | ADP |  | HE31930 | *96VTN1002122B* | 23200 |  |  | 17 | 8.5 | 24800 |  |  | 22800 | 91.94% | 1.92 | Both | 483.3333 | 1.9333 | HRCU-A-CB (Split System: Heat Pump with Remote Outdoor Unit-Air-Source) | N/A
215292793 | Central Heat Pump | AIRQUEST | DLCURAH24ABK | ADP |  | HG33936 | *96VTN0601412B* | 23200 |  |  | 17 | 8.5 | 24600 |  |  | 23600 | 95.93% | 2 | Both | 483.3333 | 1.9333 | HRCU-A-CB (Split System: Heat Pump with Remote Outdoor Unit-Air-Source) | N/A
212479900 | Central Heat Pump | CARRIER | 38MURAQ24AB3* | ADP |  | C36A***L139 | 58SP*A045V17**16 | 23000 |  |  | 17 | 8.5 | 24000 |  |  | 23200 | 96.67% | 1.96 | Both | 479.1667 | 1.9167 | HRCU-A-CB (Split System: Heat Pump with Remote Outdoor Unit-Air-Source) | N/A
211902846 | Central Heat Pump | CARRIER | 38MURAQ24AB3* | ADP |  | CDP23A13P+TXV | 59SC2D080E17**16 | 23400 |  |  | 17 | 8.5 | 25200 |  |  | 23800 | 94.44% | 1.96 | Both | 487.5 | 1.95 | HRCU-A-CB (Split System: Heat Pump with Remote Outdoor Unit-Air-Source) | N/A
212480121 | Central Heat Pump | CARRIER | 38MURAQ24AB3* | ADP |  | C36A***L129 | 59SU5A060E17**16 | 24000 |  |  | 17 | 8.5 | 24600 |  |  | 22000 | 89.43% | 1.86 | Both | 500 | 2 | HRCU-A-CB (Split System: Heat Pump with Remote Outdoor Unit-Air-Source) | N/A
212441665 | Central Heat Pump | CHAMPION HEATING AND COOLING | HMH72B341 | ADP |  | H,YE8J936 | TM9Y080B12MP11 | 32800 |  |  | 17 | 8.5 | 32400 |  |  | 23400 | 72.22% | 2.02 | Both | 683.3333 | 2.7333 | HRCU-A-CB (Split System: Heat Pump with Remote Outdoor Unit-Air-Source) | N/A
212441612 | Central Heat Pump | CHAMPION HEATING AND COOLING | HMH72B341 | ADP |  | H,YE8J936 | TM8E060A12MP11 | 32800 |  |  | 17 | 8.5 | 32400 |  |  | 23000 | 70.99% | 2.02 | Both | 683.3333 | 2.7333 | HRCU-A-CB (Split System: Heat Pump with Remote Outdoor Unit-Air-Source) | N/A
214301904 | Central Heat Pump | CHAMPION HEATING AND COOLING | HMH72B341 | ADP |  | H,YE9J(1,2)36+TXV | Z8ES120C20LMPS1 | 34000 |  |  | 17 | 8.5 | 32400 |  |  | 24200 | 74.69% | 2.12 | Both | 708.3333 | 2.8333 | HRCU-A-CB (Split System: Heat Pump with Remote Outdoor Unit-Air-Source) | N/A
214301898 | Central Heat Pump | CHAMPION HEATING AND COOLING | HMH72B341 | ADP |  | H,YE9J(1,2)36+TXV | Z8ES100C20SMPS1 | 34000 |  |  | 17 | 8.5 | 31800 |  |  | 23800 | 74.84% | 2.14 | Both | 708.3333 | 2.8333 | HRCU-A-CB (Split System: Heat Pump with Remote Outdoor Unit-Air-Source) | N/A
212394485 | Central Heat Pump | COLEMAN | HMH72B341 | ADP |  | H,YE35936 | TM9E040A10MP12 | 32200 |  |  | 17 | 8.5 | 32400 |  |  | 23000 | 70.99% | 1.98 | Both | 670.8333 | 2.6833 | HRCU-A-CB (Split System: Heat Pump with Remote Outdoor Unit-Air-Source) | N/A
212394487 | Central Heat Pump | COLEMAN | HMH72B341 | ADP |  | H,YE34936 | TM9E060A10MP12 | 32400 |  |  | 17 | 8.5 | 32400 |  |  | 23200 | 71.6% | 2 | Both | 675 | 2.7 | HRCU-A-CB (Split System: Heat Pump with Remote Outdoor Unit-Air-Source) | N/A
212394532 | Central Heat Pump | COLEMAN | HMH72B341 | ADP |  | H,YE32936 | TM9Y080B12MP11 | 32800 |  |  | 17 | 8.5 | 32400 |  |  | 23400 | 72.22% | 2.02 | Both | 683.3333 | 2.7333 | HRCU-A-CB (Split System: Heat Pump with Remote Outdoor Unit-Air-Source) | N/A
212394492 | Central Heat Pump | COLEMAN | HMH72B341 | ADP |  | H,YE35936 | TM9E060B12MP12 | 34000 |  |  | 17 | 8.5 | 32400 |  |  | 23800 | 73.46% | 2.04 | Both | 708.3333 | 2.8333 | HRCU-A-CB (Split System: Heat Pump with Remote Outdoor Unit-Air-Source) | N/A
212394516 | Central Heat Pump | COLEMAN | HMH72B341 | ADP |  | H,YE35936 | TM9V080B12MP12 | 34000 |  |  | 17 | 8.5 | 32400 |  |  | 24000 | 74.07% | 2.06 | Both | 708.3333 | 2.8333 | HRCU-A-CB (Split System: Heat Pump with Remote Outdoor Unit-Air-Source) | N/A
212391594 | Central Heat Pump | KEEPRITE | DLCURAH24ABK | ADP |  | H,GE30(1,2)24+TXV | *92ESN0801716A* | 23400 |  |  | 17 | 8.5 | 25200 |  |  | 23400 | 92.86% | 1.96 | Both | 487.5 | 1.95 | HRCU-A-CB (Split System: Heat Pump with Remote Outdoor Unit-Air-Source) | N/A
214061441 | Central Heat Pump | YORK | HMH72B341 | ADP |  | AD-34(P,U)*****1+TXV | Y82E100C16LMPS1 | 32400 |  |  | 17 | 8.5 | 30400 |  |  | 22400 | 73.68% | 2.02 | Both | 675 | 2.7 | HRCU-A-CB (Split System: Heat Pump with Remote Outdoor Unit-Air-Source) | N/A
212596022 | Central Heat Pump | YORK | HMH72B341 | ADP |  | AD-35(P,U)*****9 | TM9Y080B12MP11 | 32800 |  |  | 17 | 8.5 | 32400 |  |  | 23400 | 72.22% | 2.02 | Both | 683.3333 | 2.7333 | HRCU-A-CB (Split System: Heat Pump with Remote Outdoor Unit-Air-Source) | N/A
214301908 | Central Heat Pump | CHAMPION HEATING AND COOLING | HMH72B341 | ADP |  | H,YE9J(1,2)36+TXV | Z8ET080B12LMPS1 | 33200 |  |  | 18 | 8.5 | 31400 |  |  | 23000 | 73.25% | 2.04 | Both | 691.6667 | 2.7667 | HRCU-A-CB (Split System: Heat Pump with Remote Outdoor Unit-Air-Source) | N/A
212927283 | Central Heat Pump | CHAMPION HEATING AND COOLING | HMH72B341 | ADP |  | H,YG9J936 | TM8E080B12MP11 | 34000 |  |  | 18 | 8.5 | 32400 |  |  | 24000 | 74.07% | 2.06 | Both | 708.3333 | 2.8333 | HRCU-A-CB (Split System: Heat Pump with Remote Outdoor Unit-Air-Source) | N/A
214061440 | Central Heat Pump | YORK | HMH72B341 | ADP |  | AD-35H*****9 | Y82E100C16LMPS1 | 33400 |  |  | 18 | 8.5 | 31400 |  |  | 23000 | 73.25% | 2.06 | Both | 695.8333 | 2.7833 | HRCU-A-CB (Split System: Heat Pump with Remote Outdoor Unit-Air-Source) | N/A
211752604 | Central Heat Pump | SAMSUNG | AC060BXUPCH | ADP |  | AX602CT |  | 57000 |  |  | 17.5 | 9 | 53000 |  |  | 48000 | 90.57% | 1.8 | Both | 1187.5 | 4.75 | HRCU-A-CB (Split System: Heat Pump with Remote Outdoor Unit-Air-Source) | N/A
211289597 | Central Heat Pump | SAMSUNG | AC060BXUPCH | ADP |  | F,PE*CC7960 |  | 57000 |  |  | 17.5 | 9 | 53000 |  |  | 48000 | 90.57% | 1.8 | Both | 1187.5 | 4.75 | HRCU-A-CB (Split System: Heat Pump with Remote Outdoor Unit-Air-Source) | N/A
214810783 | Central Heat Pump | ECOER | EODA18H-4860BAA | ADP |  | HG88960+AEFE5* |  | 53000 |  |  | 17 | 9 | 53000 |  |  | 38000 | 71.7% | 1.9 | Both | 1104.1667 | 4.4167 | HRCU-A-CB (Split System: Heat Pump with Remote Outdoor Unit-Air-Source) | N/A
212621636 | Central Heat Pump | COLEMAN | HMH72B341 | ASPEN |  | C(A,C,D,E)48B24+TDR | TPLC120C20MP13 | 29600 |  |  | 15.9 | 8.1 | 32400 |  |  | 27400 | 84.57% | 2.45 | Both | 616.6667 | 2.4667 | HRCU-A-CB (Split System: Heat Pump with Remote Outdoor Unit-Air-Source) | N/A
212621628 | Central Heat Pump | COLEMAN | HMH72B341 | ASPEN |  | D(A,C,E)42C24+TDR | TMLV120C20MP12 | 29600 |  |  | 15.9 | 8.1 | 32400 |  |  | 27400 | 84.57% | 2.45 | Both | 616.6667 | 2.4667 | HRCU-A-CB (Split System: Heat Pump with Remote Outdoor Unit-Air-Source) | N/A
212621761 | Central Heat Pump | COLEMAN | HMH72B341 | ASPEN |  | C(A,C,D,E)48D24+TDR | TPLC100C20MP13 | 30400 |  |  | 16.1 | 8.1 | 32400 |  |  | 27800 | 85.8% | 2.44 | Both | 633.3333 | 2.5333 | HRCU-A-CB (Split System: Heat Pump with Remote Outdoor Unit-Air-Source) | N/A
213367800 | Central Heat Pump | YORK | HMH72B361 | ASPEN |  | C(A,C,D,E)48C24+TDR | Y81E100C20LMPS1 | 32400 |  |  | 16.1 | 8.1 | 36000 |  |  | 26800 | 74.44% | 2.83 | Both | 675 | 2.7 | HRCU-A-CB (Split System: Heat Pump with Remote Outdoor Unit-Air-Source) | N/A
213281547 | Central Heat Pump | YORK | HMH72B361 | ASPEN |  | C(A,C,D,E)42D24+TDR | Y81E080C20LMPS1 | 32400 |  |  | 16.6 | 8.1 | 36000 |  |  | 26400 | 73.33% | 2.83 | Both | 675 | 2.7 | HRCU-A-CB (Split System: Heat Pump with Remote Outdoor Unit-Air-Source) | N/A
213367813 | Central Heat Pump | YORK | HMH72B361 | ASPEN |  | C(A,C,D,E)48C24+TDR | YP9C100C20MP13 | 32800 |  |  | 17 | 8.1 | 36000 |  |  | 25600 | 71.11% | 2.62 | Both | 683.3333 | 2.7333 | HRCU-A-CB (Split System: Heat Pump with Remote Outdoor Unit-Air-Source) | N/A
213281559 | Central Heat Pump | YORK | HMH72B361 | ASPEN |  | C(A,C,D,E)42D24+TDR | Y81E100B12SMPS1 | 32600 |  |  | 17.5 | 8.1 | 36000 |  |  | 25600 | 71.11% | 2.6 | Both | 679.1667 | 2.7167 | HRCU-A-CB (Split System: Heat Pump with Remote Outdoor Unit-Air-Source) | N/A
212621505 | Central Heat Pump | COLEMAN | HMH72B341 | ASPEN |  | C(A,C,D,E)42A24+TDR | CPLC100C20MP13 | 28600 |  |  | 15.6 | 8.1 | 32000 |  |  | 27600 | 86.25% | 2.44 | Both | 595.8333 | 2.3833 | HRCU-A-CB (Split System: Heat Pump with Remote Outdoor Unit-Air-Source) | N/A
212625521 | Central Heat Pump | COLEMAN | HMH72B341 | ASPEN |  | C(A,C,D,E)42A26+TDR | TPLC120C20MP13 | 28600 |  |  | 15.6 | 8.1 | 32000 |  |  | 27600 | 86.25% | 2.44 | Both | 595.8333 | 2.3833 | HRCU-A-CB (Split System: Heat Pump with Remote Outdoor Unit-Air-Source) | N/A
212625675 | Central Heat Pump | COLEMAN | HMH72B341 | ASPEN |  | D(A,C,E)42D26+TDR | CPLC100C20MP13 | 30000 |  |  | 16 | 8.1 | 32400 |  |  | 27800 | 85.8% | 2.44 | Both | 625 | 2.5 | HRCU-A-CB (Split System: Heat Pump with Remote Outdoor Unit-Air-Source) | N/A
212625571 | Central Heat Pump | COLEMAN | HMH72B341 | ASPEN |  | D(A,C,E)36A36+TDR | TM8V100C20MP12 | 31000 |  |  | 16.3 | 8.1 | 32200 |  |  | 27600 | 85.71% | 2.44 | Both | 645.8333 | 2.5833 | HRCU-A-CB (Split System: Heat Pump with Remote Outdoor Unit-Air-Source) | N/A
212625617 | Central Heat Pump | COLEMAN | HMH72B341 | ASPEN |  | C(A,C,D,E)42A26+TDR | CP9C120D20MP13 | 28800 |  |  | 16.1 | 8.1 | 32200 |  |  | 28000 | 86.96% | 2.51 | Both | 600 | 2.4 | HRCU-A-CB (Split System: Heat Pump with Remote Outdoor Unit-Air-Source) | N/A
212625686 | Central Heat Pump | COLEMAN | HMH72B341 | ASPEN |  | D(A,C,E)36A46+TDR | CPLC120C20MP13 | 31400 |  |  | 16.5 | 8.1 | 32400 |  |  | 27800 | 85.8% | 2.44 | Both | 654.1667 | 2.6167 | HRCU-A-CB (Split System: Heat Pump with Remote Outdoor Unit-Air-Source) | N/A
212625683 | Central Heat Pump | COLEMAN | HMH72B341 | ASPEN |  | C(A,C,D,E)36B36+TDR | CPLC120C20MP13 | 31400 |  |  | 16.5 | 8.1 | 32400 |  |  | 27800 | 85.8% | 2.44 | Both | 654.1667 | 2.6167 | HRCU-A-CB (Split System: Heat Pump with Remote Outdoor Unit-Air-Source) | N/A
212621648 | Central Heat Pump | COLEMAN | HMH72B341 | ASPEN |  | D(A,C,E)36B34+TDR | CPLC100C20MP13 | 31400 |  |  | 16.5 | 8.1 | 32400 |  |  | 27800 | 85.8% | 2.44 | Both | 654.1667 | 2.6167 | HRCU-A-CB (Split System: Heat Pump with Remote Outdoor Unit-Air-Source) | N/A
212621762 | Central Heat Pump | COLEMAN | HMH72B341 | ASPEN |  | D(A,C,E)36A44+TDR | TPLC100C20MP13 | 31400 |  |  | 16.5 | 8.1 | 32400 |  |  | 27800 | 85.8% | 2.44 | Both | 654.1667 | 2.6167 | HRCU-A-CB (Split System: Heat Pump with Remote Outdoor Unit-Air-Source) | N/A
212621536 | Central Heat Pump | COLEMAN | HMH72B341 | ASPEN |  | C(A,C,D,E)42B34+TDR | TM8V100C20MP12 | 31600 |  |  | 16.5 | 8.1 | 32200 |  |  | 27600 | 85.71% | 2.44 | Both | 658.3333 | 2.6333 | HRCU-A-CB (Split System: Heat Pump with Remote Outdoor Unit-Air-Source) | N/A
212621553 | Central Heat Pump | COLEMAN | HMH72B341 | ASPEN |  | C(A,C,D,E)48A34+TDR | TMLV120C20MP12 | 31600 |  |  | 16.5 | 8.1 | 32200 |  |  | 27600 | 85.71% | 2.44 | Both | 658.3333 | 2.6333 | HRCU-A-CB (Split System: Heat Pump with Remote Outdoor Unit-Air-Source) | N/A
212625741 | Central Heat Pump | COLEMAN | HMH72B341 | ASPEN |  | C(A,C,D,E)36C36+TDR | TMLV120C20MP12 | 31800 |  |  | 16.5 | 8.1 | 32400 |  |  | 27800 | 85.8% | 2.44 | Both | 662.5 | 2.65 | HRCU-A-CB (Split System: Heat Pump with Remote Outdoor Unit-Air-Source) | N/A
212621744 | Central Heat Pump | COLEMAN | HMH72B341 | ASPEN |  | D(A,C,E)42A44+TDR | TMLV120C20MP12 | 31800 |  |  | 16.5 | 8.1 | 32400 |  |  | 27800 | 85.8% | 2.44 | Both | 662.5 | 2.65 | HRCU-A-CB (Split System: Heat Pump with Remote Outdoor Unit-Air-Source) | N/A
212621650 | Central Heat Pump | COLEMAN | HMH72B341 | ASPEN |  | D(A,C,E)36C34+TDR | CPLC100C20MP13 | 31800 |  |  | 16.5 | 8.1 | 32400 |  |  | 27800 | 85.8% | 2.44 | Both | 662.5 | 2.65 | HRCU-A-CB (Split System: Heat Pump with Remote Outdoor Unit-Air-Source) | N/A
212625787 | Central Heat Pump | COLEMAN | HMH72B341 | ASPEN |  | D(A,C,E)42B36+TDR | TPLC120C20MP13 | 31800 |  |  | 16.5 | 8.1 | 32400 |  |  | 27800 | 85.8% | 2.44 | Both | 662.5 | 2.65 | HRCU-A-CB (Split System: Heat Pump with Remote Outdoor Unit-Air-Source) | N/A
211755935 | Central Heat Pump | YORK | HMH72B341 | ASPEN |  | D(A,C,E)36A44+TDR | TPLC120C20MP13 | 31400 |  |  | 16.5 | 8.1 | 32400 |  |  | 27800 | 85.8% | 2.49 | Both | 654.1667 | 2.6167 | HRCU-A-CB (Split System: Heat Pump with Remote Outdoor Unit-Air-Source) | N/A
211755936 | Central Heat Pump | YORK | HMH72B341 | ASPEN |  | D(A,C,E)36B34+TDR | TPLC120C20MP13 | 31400 |  |  | 16.5 | 8.1 | 32400 |  |  | 27800 | 85.8% | 2.49 | Both | 654.1667 | 2.6167 | HRCU-A-CB (Split System: Heat Pump with Remote Outdoor Unit-Air-Source) | N/A
211628399 | Central Heat Pump | YORK | HMH72B341 | ASPEN |  | C(A,C,D,E)48A36+TDR | TPLC120C20MP13 | 31600 |  |  | 16.5 | 8.1 | 32400 |  |  | 27400 | 84.57% | 2.49 | Both | 658.3333 | 2.6333 | HRCU-A-CB (Split System: Heat Pump with Remote Outdoor Unit-Air-Source) | N/A
212293069 | Central Heat Pump | YORK | HMH72B341 | ASPEN |  | C(A,C,D,E)48A34+TDR | TPLC120C20MP13 | 31600 |  |  | 16.5 | 8.1 | 32400 |  |  | 27400 | 84.57% | 2.49 | Both | 658.3333 | 2.6333 | HRCU-A-CB (Split System: Heat Pump with Remote Outdoor Unit-Air-Source) | N/A
211628408 | Central Heat Pump | YORK | HMH72B341 | ASPEN |  | D(A,C,E)48A36+TDR | TPLC120C20MP13 | 31600 |  |  | 16.5 | 8.1 | 32400 |  |  | 27400 | 84.57% | 2.49 | Both | 658.3333 | 2.6333 | HRCU-A-CB (Split System: Heat Pump with Remote Outdoor Unit-Air-Source) | N/A
211628386 | Central Heat Pump | YORK | HMH72B341 | ASPEN |  | C(A,C,D,E)48A36+TDR | TPLC100C20MP13 | 31600 |  |  | 16.5 | 8.1 | 32400 |  |  | 27400 | 84.57% | 2.49 | Both | 658.3333 | 2.6333 | HRCU-A-CB (Split System: Heat Pump with Remote Outdoor Unit-Air-Source) | N/A
211628555 | Central Heat Pump | YORK | HMH72B341 | ASPEN |  | C(A,C,D,E)48A36+TDR | YPLC120C20MP13 | 31600 |  |  | 16.5 | 8.1 | 32400 |  |  | 27400 | 84.57% | 2.49 | Both | 658.3333 | 2.6333 | HRCU-A-CB (Split System: Heat Pump with Remote Outdoor Unit-Air-Source) | N/A
213367843 | Central Heat Pump | YORK | HMH72B361 | ASPEN |  | C(A,C,D,E)36A44+TDR | Y81E100C20SMPS1 | 34000 |  |  | 16.5 | 8.1 | 36000 |  |  | 26800 | 74.44% | 2.83 | Both | 708.3333 | 2.8333 | HRCU-A-CB (Split System: Heat Pump with Remote Outdoor Unit-Air-Source) | N/A
212626424 | Central Heat Pump | COLEMAN | HMH72B341 | ASPEN |  | C(A,C,D,E)42A26+TDR | TP9C100C20MP13 | 29200 |  |  | 16.7 | 8.1 | 33600 |  |  | 28200 | 83.93% | 2.46 | Both | 608.3333 | 2.4333 | HRCU-A-CB (Split System: Heat Pump with Remote Outdoor Unit-Air-Source) | N/A
213367837 | Central Heat Pump | YORK | HMH72B361 | ASPEN |  | C(A,C,D,E)36A44+TDR | Y81E080C20SMPS1 | 34000 |  |  | 17 | 8.1 | 36000 |  |  | 26400 | 73.33% | 2.83 | Both | 708.3333 | 2.8333 | HRCU-A-CB (Split System: Heat Pump with Remote Outdoor Unit-Air-Source) | N/A
212626857 | Central Heat Pump | COLEMAN | HMH72B341 | ASPEN |  | C(A,C,D,E)42A26+TDR | TMLE080B12MP11 | 29200 |  |  | 17.2 | 8.1 | 33800 |  |  | 27800 | 82.25% | 2.41 | Both | 608.3333 | 2.4333 | HRCU-A-CB (Split System: Heat Pump with Remote Outdoor Unit-Air-Source) | N/A
213752451 | Central Heat Pump | CARRIER | 38MURAQ24AA3* | ASPEN |  | D(A,C,E)30C44+TDR | 59SC6A040M17**12 | 23600 |  |  | 15.2 | 8.1 | 24800 |  |  | 22600 | 91.13% | 2.85 | Both | 491.6667 | 1.9667 | HRCU-A-CB (Split System: Heat Pump with Remote Outdoor Unit-Air-Source) | N/A
215866312 | Central Heat Pump | PAYNE HEATING AND COOLING | 38MURAQ36AB3* | ASPEN |  | D(A,C,E)36A34+TDR | PG96VTAB48060B** | 34000 |  |  | 15.2 | 8.1 | 38500 |  |  | 32400 | 84.16% | 2.54 | Both | 708.3333 | 2.8333 | HRCU-A-CB (Split System: Heat Pump with Remote Outdoor Unit-Air-Source) | N/A
213821124 | Central Heat Pump | TEMPSTAR | DLCURAH24AAK | ASPEN |  | D(A,C,E)36B34+TDR | *96MSN0401712A* | 23400 |  |  | 15.2 | 8.1 | 24800 |  |  | 22600 | 91.13% | 2.85 | Both | 487.5 | 1.95 | HRCU-A-CB (Split System: Heat Pump with Remote Outdoor Unit-Air-Source) | N/A
213205321 | Central Heat Pump | TEMPSTAR | DLCURAH30ABK | ASPEN |  | D(A,C,E)36C34+TDR | *92ESN0801716A* | 29600 |  |  | 15.2 | 8.1 | 33800 |  |  | 24000 | 71.01% | 2.67 | Both | 616.6667 | 2.4667 | HRCU-A-CB (Split System: Heat Pump with Remote Outdoor Unit-Air-Source) | N/A
213205436 | Central Heat Pump | TEMPSTAR | DLCURAH30ABK | ASPEN |  | D(A,C,E)42B34+TDR | *96VTN0802120A* | 29600 |  |  | 15.2 | 8.1 | 33600 |  |  | 23800 | 70.83% | 2.67 | Both | 616.6667 | 2.4667 | HRCU-A-CB (Split System: Heat Pump with Remote Outdoor Unit-Air-Source) | N/A
213752434 | Central Heat Pump | CARRIER | 38MURAQ24AA3* | ASPEN |  | D(A,C,E)36B34+TDR | 59SC6A026M14**10 | 23400 |  |  | 15.5 | 8.1 | 25200 |  |  | 22600 | 89.68% | 2.86 | Both | 487.5 | 1.95 | HRCU-A-CB (Split System: Heat Pump with Remote Outdoor Unit-Air-Source) | N/A
213821613 | Central Heat Pump | TEMPSTAR | DLCURAH36ABK | ASPEN |  | D(A,C,E)36B34+TDR | *92MSN0601412A* | 35000 |  |  | 15.5 | 8.1 | 38500 |  |  | 32400 | 84.16% | 2.51 | Both | 729.1667 | 2.9167 | HRCU-A-CB (Split System: Heat Pump with Remote Outdoor Unit-Air-Source) | N/A
213821066 | Central Heat Pump | TEMPSTAR | DLCURAH24AAK | ASPEN |  | D(A,C,E)24B44+TDR | *80VTL0701716B* | 23400 |  |  | 16 | 8.1 | 24800 |  |  | 22400 | 90.32% | 2.89 | Both | 487.5 | 1.95 | HRCU-A-CB (Split System: Heat Pump with Remote Outdoor Unit-Air-Source) | N/A
212621841 | Central Heat Pump | COLEMAN | HMH72B341 | ASPEN |  | C(A,C,D,E)48B24+TDR | TP9C120D20MP13 | 29800 |  |  | 16.4 | 8.1 | 32400 |  |  | 27800 | 85.8% | 2.52 | Both | 620.8333 | 2.4833 | HRCU-A-CB (Split System: Heat Pump with Remote Outdoor Unit-Air-Source) | N/A
213752416 | Central Heat Pump | CARRIER | 38MURAQ24AA3* | ASPEN |  | D(A,C,E)24B44+TDR | 59SC2E100M21**20 | 23600 |  |  | 16.5 | 8.1 | 24800 |  |  | 22400 | 90.32% | 2.91 | Both | 491.6667 | 1.9667 | HRCU-A-CB (Split System: Heat Pump with Remote Outdoor Unit-Air-Source) | N/A
212625747 | Central Heat Pump | COLEMAN | HMH72B341 | ASPEN |  | D(A,C,E)36D36+TDR | TMLV120C20MP12 | 32200 |  |  | 16.5 | 8.1 | 32400 |  |  | 27800 | 85.8% | 2.44 | Both | 670.8333 | 2.6833 | HRCU-A-CB (Split System: Heat Pump with Remote Outdoor Unit-Air-Source) | N/A
212625669 | Central Heat Pump | COLEMAN | HMH72B341 | ASPEN |  | D(A,C,E)36B46+TDR | CPLC100C20MP13 | 32400 |  |  | 16.5 | 8.1 | 32400 |  |  | 27800 | 85.8% | 2.44 | Both | 675 | 2.7 | HRCU-A-CB (Split System: Heat Pump with Remote Outdoor Unit-Air-Source) | N/A
212621771 | Central Heat Pump | COLEMAN | HMH72B341 | ASPEN |  | D(A,C,E)42D34+TDR | TPLC100C20MP13 | 32600 |  |  | 16.5 | 8.1 | 32400 |  |  | 27800 | 85.8% | 2.44 | Both | 679.1667 | 2.7167 | HRCU-A-CB (Split System: Heat Pump with Remote Outdoor Unit-Air-Source) | N/A
212625790 | Central Heat Pump | COLEMAN | HMH72B341 | ASPEN |  | D(A,C,E)42D36+TDR | TPLC120C20MP13 | 32600 |  |  | 16.5 | 8.1 | 32400 |  |  | 27800 | 85.8% | 2.44 | Both | 679.1667 | 2.7167 | HRCU-A-CB (Split System: Heat Pump with Remote Outdoor Unit-Air-Source) | N/A
213821101 | Central Heat Pump | TEMPSTAR | DLCURAH24AAK | ASPEN |  | D(A,C,E)24B44+TDR | *92MSN0802120A* | 23400 |  |  | 16.5 | 8.1 | 24600 |  |  | 22200 | 90.24% | 2.88 | Both | 487.5 | 1.95 | HRCU-A-CB (Split System: Heat Pump with Remote Outdoor Unit-Air-Source) | N/A
213204171 | Central Heat Pump | TEMPSTAR | DLCURAH24AAK | ASPEN |  | D(A,C,E)30B34+TDR | *92ESN0801716A* | 23800 |  |  | 16.5 | 8.1 | 25400 |  |  | 27400 | 107.9% | 2.57 | Both | 495.8333 | 1.9833 | HRCU-A-CB (Split System: Heat Pump with Remote Outdoor Unit-Air-Source) | N/A
213821058 | Central Heat Pump | TEMPSTAR | DLCURAH24AAK | ASPEN |  | D(A,C,E)30C44+TDR | *80MS(N,L)1102120A* | 23800 |  |  | 16.5 | 8.1 | 24800 |  |  | 22200 | 89.52% | 2.88 | Both | 495.8333 | 1.9833 | HRCU-A-CB (Split System: Heat Pump with Remote Outdoor Unit-Air-Source) | N/A
213821023 | Central Heat Pump | TEMPSTAR | DLCURAH24AAK | ASPEN |  | D(A,C,E)30C44+TDR | *80MS(N,L)0701412A* | 23800 |  |  | 16.5 | 8.1 | 24800 |  |  | 22200 | 89.52% | 2.88 | Both | 495.8333 | 1.9833 | HRCU-A-CB (Split System: Heat Pump with Remote Outdoor Unit-Air-Source) | N/A
213821576 | Central Heat Pump | TEMPSTAR | DLCURAH36ABK | ASPEN |  | D(A,C,E)42B34+TDR | *80MS(N,L)0702116A* | 35000 |  |  | 16.5 | 8.1 | 38500 |  |  | 32200 | 83.64% | 2.6 | Both | 729.1667 | 2.9167 | HRCU-A-CB (Split System: Heat Pump with Remote Outdoor Unit-Air-Source) | N/A
211755916 | Central Heat Pump | YORK | HMH72B341 | ASPEN |  | C(A,C,D,E)48D24+TDR | TP9C120D20MP13 | 30600 |  |  | 16.6 | 8.1 | 32400 |  |  | 28200 | 87.04% | 2.57 | Both | 637.5 | 2.55 | HRCU-A-CB (Split System: Heat Pump with Remote Outdoor Unit-Air-Source) | N/A
212621957 | Central Heat Pump | COLEMAN | HMH72B341 | ASPEN |  | D(A,C,E)42D24+TDR | TM9V040A10MP12 | 30400 |  |  | 16.7 | 8.1 | 33200 |  |  | 27400 | 82.53% | 2.41 | Both | 633.3333 | 2.5333 | HRCU-A-CB (Split System: Heat Pump with Remote Outdoor Unit-Air-Source) | N/A
212627315 | Central Heat Pump | COLEMAN | HMH72B341 | ASPEN |  | C(A,C,D,E)36C26+TDR | CP9C060B12MP13 | 29800 |  |  | 16.9 | 8.1 | 34000 |  |  | 27800 | 81.76% | 2.42 | Both | 620.8333 | 2.4833 | HRCU-A-CB (Split System: Heat Pump with Remote Outdoor Unit-Air-Source) | N/A
212627338 | Central Heat Pump | COLEMAN | HMH72B341 | ASPEN |  | C(A,C,D,E)36C26+TDR | TM9V060B12MP12 | 29800 |  |  | 16.9 | 8.1 | 34000 |  |  | 27800 | 81.76% | 2.42 | Both | 620.8333 | 2.4833 | HRCU-A-CB (Split System: Heat Pump with Remote Outdoor Unit-Air-Source) | N/A
212625435 | Central Heat Pump | COLEMAN | HMH72B341 | ASPEN |  | C(A,C,D,E)36D24+TDR | TP9C100C20MP13 | 30000 |  |  | 17 | 8.1 | 34000 |  |  | 28400 | 83.53% | 2.46 | Both | 625 | 2.5 | HRCU-A-CB (Split System: Heat Pump with Remote Outdoor Unit-Air-Source) | N/A
212625317 | Central Heat Pump | COLEMAN | HMH72B341 | ASPEN |  | D(A,C,E)36D24+TDR | TP9C100C20MP13 | 30000 |  |  | 17 | 8.1 | 34000 |  |  | 28000 | 82.35% | 2.47 | Both | 625 | 2.5 | HRCU-A-CB (Split System: Heat Pump with Remote Outdoor Unit-Air-Source) | N/A
212624487 | Central Heat Pump | COLEMAN | HMH72B341 | ASPEN |  | D(A,C,E)36D24+TDR | CPLC080C16MP13 | 30200 |  |  | 17 | 8.1 | 33800 |  |  | 27400 | 81.07% | 2.47 | Both | 629.1667 | 2.5167 | HRCU-A-CB (Split System: Heat Pump with Remote Outdoor Unit-Air-Source) | N/A
212627850 | Central Heat Pump | COLEMAN | HMH72B341 | ASPEN |  | D(A,C,E)42C26+TDR | TPLC100C16MP13 | 30200 |  |  | 17 | 8.1 | 33800 |  |  | 27400 | 81.07% | 2.47 | Both | 629.1667 | 2.5167 | HRCU-A-CB (Split System: Heat Pump with Remote Outdoor Unit-Air-Source) | N/A
212627922 | Central Heat Pump | COLEMAN | HMH72B341 | ASPEN |  | D(A,C,E)42C26+TDR | CP9C100C16MP13 | 30200 |  |  | 17 | 8.1 | 34000 |  |  | 27400 | 80.59% | 2.47 | Both | 629.1667 | 2.5167 | HRCU-A-CB (Split System: Heat Pump with Remote Outdoor Unit-Air-Source) | N/A
212624650 | Central Heat Pump | COLEMAN | HMH72B341 | ASPEN |  | C(A,C,D,E)42C24+TDR | TMLV100C16MP12 | 30200 |  |  | 17 | 8.1 | 33800 |  |  | 27400 | 81.07% | 2.47 | Both | 629.1667 | 2.5167 | HRCU-A-CB (Split System: Heat Pump with Remote Outdoor Unit-Air-Source) | N/A
212624890 | Central Heat Pump | COLEMAN | HMH72B341 | ASPEN |  | D(A,C,E)42C24+TDR | CP9C100C16MP13 | 30200 |  |  | 17 | 8.1 | 34000 |  |  | 27400 | 80.59% | 2.47 | Both | 629.1667 | 2.5167 | HRCU-A-CB (Split System: Heat Pump with Remote Outdoor Unit-Air-Source) | N/A
212628014 | Central Heat Pump | COLEMAN | HMH72B341 | ASPEN |  | D(A,C,E)42C26+TDR | TP9C100C16MP13 | 30200 |  |  | 17 | 8.1 | 34000 |  |  | 27400 | 80.59% | 2.47 | Both | 629.1667 | 2.5167 | HRCU-A-CB (Split System: Heat Pump with Remote Outdoor Unit-Air-Source) | N/A
212624513 | Central Heat Pump | COLEMAN | HMH72B341 | ASPEN |  | C(A,C,D,E)48B24+TDR | CPLC100C16MP13 | 30200 |  |  | 17 | 8.1 | 33800 |  |  | 27400 | 81.07% | 2.47 | Both | 629.1667 | 2.5167 | HRCU-A-CB (Split System: Heat Pump with Remote Outdoor Unit-Air-Source) | N/A
212623645 | Central Heat Pump | COLEMAN | HMH72B341 | ASPEN |  | C(A,C,D,E)48C24+TDR | TM8V080B12MP12 | 31600 |  |  | 17 | 8.1 | 33600 |  |  | 29400 | 87.5% | 2.42 | Both | 658.3333 | 2.6333 | HRCU-A-CB (Split System: Heat Pump with Remote Outdoor Unit-Air-Source) | N/A
212623637 | Central Heat Pump | COLEMAN | HMH72B341 | ASPEN |  | C(A,C,D,E)48C24+TDR | CPLC080B12MP13 | 31600 |  |  | 17 | 8.1 | 33600 |  |  | 29400 | 87.5% | 2.42 | Both | 658.3333 | 2.6333 | HRCU-A-CB (Split System: Heat Pump with Remote Outdoor Unit-Air-Source) | N/A
212627222 | Central Heat Pump | COLEMAN | HMH72B341 | ASPEN |  | C(A,C,D,E)48C26+TDR | CPLC080B12MP13 | 31600 |  |  | 17 | 8.1 | 33600 |  |  | 29400 | 87.5% | 2.42 | Both | 658.3333 | 2.6333 | HRCU-A-CB (Split System: Heat Pump with Remote Outdoor Unit-Air-Source) | N/A
212623857 | Central Heat Pump | COLEMAN | HMH72B341 | ASPEN |  | C(A,C,D,E)48C24+TDR | TM9V060B12MP12 | 30800 |  |  | 17.2 | 8.1 | 34000 |  |  | 27800 | 81.76% | 2.42 | Both | 641.6667 | 2.5667 | HRCU-A-CB (Split System: Heat Pump with Remote Outdoor Unit-Air-Source) | N/A
212623869 | Central Heat Pump | COLEMAN | HMH72B341 | ASPEN |  | D(A,C,E)42D24+TDR | TM9V060B12MP12 | 30800 |  |  | 17.2 | 8.1 | 34000 |  |  | 27800 | 81.76% | 2.42 | Both | 641.6667 | 2.5667 | HRCU-A-CB (Split System: Heat Pump with Remote Outdoor Unit-Air-Source) | N/A
212623886 | Central Heat Pump | COLEMAN | HMH72B341 | ASPEN |  | C(A,C,D,E)48C24+TDR | TP9C060B12MP13 | 30800 |  |  | 17.2 | 8.1 | 34000 |  |  | 27800 | 81.76% | 2.42 | Both | 641.6667 | 2.5667 | HRCU-A-CB (Split System: Heat Pump with Remote Outdoor Unit-Air-Source) | N/A
212627331 | Central Heat Pump | COLEMAN | HMH72B341 | ASPEN |  | D(A,C,E)48C26+TDR | CP9C060B12MP13 | 30800 |  |  | 17.2 | 8.1 | 34000 |  |  | 27800 | 81.76% | 2.42 | Both | 641.6667 | 2.5667 | HRCU-A-CB (Split System: Heat Pump with Remote Outdoor Unit-Air-Source) | N/A
212627035 | Central Heat Pump | COLEMAN | HMH72B341 | ASPEN |  | C(A,C,D,E)48C26+TDR | CP9C080C16MP13 | 30800 |  |  | 17.2 | 8.1 | 33800 |  |  | 27400 | 81.07% | 2.45 | Both | 641.6667 | 2.5667 | HRCU-A-CB (Split System: Heat Pump with Remote Outdoor Unit-Air-Source) | N/A
212627081 | Central Heat Pump | COLEMAN | HMH72B341 | ASPEN |  | C(A,C,D,E)48C26+TDR | TP9C080C16MP13 | 30800 |  |  | 17.2 | 8.1 | 33800 |  |  | 27400 | 81.07% | 2.45 | Both | 641.6667 | 2.5667 | HRCU-A-CB (Split System: Heat Pump with Remote Outdoor Unit-Air-Source) | N/A
212626673 | Central Heat Pump | COLEMAN | HMH72B341 | ASPEN |  | D(A,C,E)42D36+TDR | TM9E060A10MP12 | 33000 |  |  | 17.5 | 8.1 | 33800 |  |  | 27400 | 81.07% | 2.4 | Both | 687.5 | 2.75 | HRCU-A-CB (Split System: Heat Pump with Remote Outdoor Unit-Air-Source) | N/A
212623116 | Central Heat Pump | COLEMAN | HMH72B341 | ASPEN |  | C(A,C,D,E)48C24+TDR | TM8E060A12MP11 | 30800 |  |  | 17.7 | 8.1 | 33800 |  |  | 27400 | 81.07% | 2.44 | Both | 641.6667 | 2.5667 | HRCU-A-CB (Split System: Heat Pump with Remote Outdoor Unit-Air-Source) | N/A
212626970 | Central Heat Pump | COLEMAN | HMH72B341 | ASPEN |  | D(A,C,E)48C26+TDR | TMLE100B12MP11 | 30800 |  |  | 17.7 | 8.1 | 33800 |  |  | 27400 | 81.07% | 2.44 | Both | 641.6667 | 2.5667 | HRCU-A-CB (Split System: Heat Pump with Remote Outdoor Unit-Air-Source) | N/A
214392512 | Central Heat Pump | RUUD | RD17AZ24AJ3N | ASPEN |  | D(A,C,E)36B24+TDR | R951V0403A17UHU | 20200 |  |  | 17.7 | 8.1 | 22400 |  |  | 17100 | 76.34% | 2 | Both | 420.8333 | 1.6833 | HRCU-A-CB (Split System: Heat Pump with Remote Outdoor Unit-Air-Source) | N/A
214392560 | Central Heat Pump | RUUD | RD17AZ24AJ3N | ASPEN |  | D(A,C,E)36B24+TDR | R951V0703A17M4S | 20400 |  |  | 17.7 | 8.1 | 22600 |  |  | 16900 | 74.78% | 2 | Both | 425 | 1.7 | HRCU-A-CB (Split System: Heat Pump with Remote Outdoor Unit-Air-Source) | N/A
211656130 | Central Heat Pump | CHAMPION HEATING AND COOLING | HMH72B361 | ASPEN |  | A(E,F)M374+TDR |  | 34400 |  |  | 18 | 8.1 | 36000 |  |  | 26400 | 73.33% | 2.82 | Both | 716.6667 | 2.8667 | HRCU-A-CB (Split System: Heat Pump with Remote Outdoor Unit-Air-Source) | N/A
212623688 | Central Heat Pump | COLEMAN | HMH72B341 | ASPEN |  | D(A,C,E)42D34+TDR | TL9E060B12UH11 | 33000 |  |  | 18 | 8.1 | 34000 |  |  | 27800 | 81.76% | 2.4 | Both | 687.5 | 2.75 | HRCU-A-CB (Split System: Heat Pump with Remote Outdoor Unit-Air-Source) | N/A
212627460 | Central Heat Pump | COLEMAN | HMH72B341 | ASPEN |  | D(A,C,E)48C36+TDR | TM9Y080B12MP11 | 33200 |  |  | 18 | 8.1 | 34000 |  |  | 28000 | 82.35% | 2.41 | Both | 691.6667 | 2.7667 | HRCU-A-CB (Split System: Heat Pump with Remote Outdoor Unit-Air-Source) | N/A
211656177 | Central Heat Pump | COLEMAN | HMH72B361 | ASPEN |  | AFM474+TDR |  | 35200 |  |  | 18 | 8.1 | 36000 |  |  | 26000 | 72.22% | 2.81 | Both | 733.3333 | 2.9333 | HRCU-A-CB (Split System: Heat Pump with Remote Outdoor Unit-Air-Source) | N/A
214826419 | Central Heat Pump | LUXAIRE | HMH72B341 | ASPEN |  | D(A,C,E)42D34+TDR | TM9Y080B12MP11 | 33200 |  |  | 18 | 8.1 | 34000 |  |  | 28000 | 82.35% | 2.41 | Both | 691.6667 | 2.7667 | HRCU-A-CB (Split System: Heat Pump with Remote Outdoor Unit-Air-Source) | N/A
213355364 | Central Heat Pump | YORK | HMH72B361 | ASPEN |  | L(E,G)M48D6 |  | 35200 |  |  | 18 | 8.1 | 36000 |  |  | 26400 | 73.33% | 2.82 | Both | 733.3333 | 2.9333 | HRCU-A-CB (Split System: Heat Pump with Remote Outdoor Unit-Air-Source) | N/A
212627279 | Central Heat Pump | COLEMAN | HMH72B341 | ASPEN |  | D(A,C,E)36D26+TDR | TM9E060B12MP12 | 30400 |  |  | 17 | 8.1 | 34000 |  |  | 28000 | 82.35% | 2.39 | Both | 633.3333 | 2.5333 | HRCU-A-CB (Split System: Heat Pump with Remote Outdoor Unit-Air-Source) | N/A
212623852 | Central Heat Pump | COLEMAN | HMH72B341 | ASPEN |  | C(A,C,D,E)36D24+TDR | TM9V060B12MP12 | 30400 |  |  | 17 | 8.1 | 34000 |  |  | 27800 | 81.76% | 2.42 | Both | 633.3333 | 2.5333 | HRCU-A-CB (Split System: Heat Pump with Remote Outdoor Unit-Air-Source) | N/A
212623863 | Central Heat Pump | COLEMAN | HMH72B341 | ASPEN |  | D(A,C,E)36D24+TDR | TM9V060B12MP12 | 30400 |  |  | 17 | 8.1 | 34000 |  |  | 27800 | 81.76% | 2.42 | Both | 633.3333 | 2.5333 | HRCU-A-CB (Split System: Heat Pump with Remote Outdoor Unit-Air-Source) | N/A
212627322 | Central Heat Pump | COLEMAN | HMH72B341 | ASPEN |  | D(A,C,E)36D26+TDR | CP9C060B12MP13 | 30400 |  |  | 17 | 8.1 | 34000 |  |  | 27800 | 81.76% | 2.42 | Both | 633.3333 | 2.5333 | HRCU-A-CB (Split System: Heat Pump with Remote Outdoor Unit-Air-Source) | N/A
212623892 | Central Heat Pump | COLEMAN | HMH72B341 | ASPEN |  | D(A,C,E)36D24+TDR | TP9C060B12MP13 | 30400 |  |  | 17 | 8.1 | 34000 |  |  | 27800 | 81.76% | 2.42 | Both | 633.3333 | 2.5333 | HRCU-A-CB (Split System: Heat Pump with Remote Outdoor Unit-Air-Source) | N/A
212626666 | Central Heat Pump | COLEMAN | HMH72B341 | ASPEN |  | D(A,C,E)36D26+TDR | TM9E060A10MP12 | 30200 |  |  | 17.1 | 8.1 | 33800 |  |  | 27400 | 81.07% | 2.4 | Both | 629.1667 | 2.5167 | HRCU-A-CB (Split System: Heat Pump with Remote Outdoor Unit-Air-Source) | N/A
212622763 | Central Heat Pump | COLEMAN | HMH72B341 | ASPEN |  | C(A,C,D,E)48B24+TDR | TM9E060A10MP12 | 30200 |  |  | 17.1 | 8.1 | 33800 |  |  | 27400 | 81.07% | 2.4 | Both | 629.1667 | 2.5167 | HRCU-A-CB (Split System: Heat Pump with Remote Outdoor Unit-Air-Source) | N/A
212622761 | Central Heat Pump | COLEMAN | HMH72B341 | ASPEN |  | C(A,C,D,E)42C24+TDR | TM9E060A10MP12 | 30200 |  |  | 17.1 | 8.1 | 33800 |  |  | 27400 | 81.07% | 2.4 | Both | 629.1667 | 2.5167 | HRCU-A-CB (Split System: Heat Pump with Remote Outdoor Unit-Air-Source) | N/A
212627248 | Central Heat Pump | COLEMAN | HMH72B341 | ASPEN |  | D(A,C,E)36D26+TDR | TL9E060B12UH11 | 30200 |  |  | 17.5 | 8.1 | 34000 |  |  | 27800 | 81.76% | 2.4 | Both | 629.1667 | 2.5167 | HRCU-A-CB (Split System: Heat Pump with Remote Outdoor Unit-Air-Source) | N/A
211755865 | Central Heat Pump | YORK | HMH72B341 | ASPEN |  | C(A,C,D,E)48D24+TDR | TM9Y100C20MP11 | 30800 |  |  | 15.2 | 8.1 | 34000 |  |  | 27800 | 81.76% | 2.44 | Both | 641.6667 | 2.5667 | HRCU-A-CB (Split System: Heat Pump with Remote Outdoor Unit-Air-Source) | N/A
212622781 | Central Heat Pump | COLEMAN | HMH72B341 | ASPEN |  | D(A,C,E)48D24+TDR | TM9E060A10MP12 | 31000 |  |  | 17.3 | 8.1 | 33800 |  |  | 27400 | 81.07% | 2.4 | Both | 645.8333 | 2.5833 | HRCU-A-CB (Split System: Heat Pump with Remote Outdoor Unit-Air-Source) | N/A
211755832 | Central Heat Pump | YORK | HMH72B341 | ASPEN |  | C(A,C,D,E)48D24+TDR | TM9V040A10MP12 | 30800 |  |  | 16.8 | 8.1 | 33200 |  |  | 27400 | 82.53% | 2.49 | Both | 641.6667 | 2.5667 | HRCU-A-CB (Split System: Heat Pump with Remote Outdoor Unit-Air-Source) | N/A
211628483 | Central Heat Pump | YORK | HMH72B341 | ASPEN |  | D(A,C,E)36A36+TDR | YP9C120D20MP13 | 31200 |  |  | 16.8 | 8.1 | 32400 |  |  | 27800 | 85.8% | 2.57 | Both | 650 | 2.6 | HRCU-A-CB (Split System: Heat Pump with Remote Outdoor Unit-Air-Source) | N/A
212621845 | Central Heat Pump | COLEMAN | HMH72B341 | ASPEN |  | C(A,C,D,E)36B34+TDR | CP9C120D20MP13 | 31600 |  |  | 17 | 8.1 | 32400 |  |  | 28200 | 87.04% | 2.51 | Both | 658.3333 | 2.6333 | HRCU-A-CB (Split System: Heat Pump with Remote Outdoor Unit-Air-Source) | N/A
212625838 | Central Heat Pump | COLEMAN | HMH72B341 | ASPEN |  | D(A,C,E)36B36+TDR | CP9C120D20MP13 | 31600 |  |  | 17 | 8.1 | 32400 |  |  | 28200 | 87.04% | 2.51 | Both | 658.3333 | 2.6333 | HRCU-A-CB (Split System: Heat Pump with Remote Outdoor Unit-Air-Source) | N/A
211755917 | Central Heat Pump | YORK | HMH72B341 | ASPEN |  | D(A,C,E)36A44+TDR | TP9C120D20MP13 | 31600 |  |  | 17 | 8.1 | 32400 |  |  | 28200 | 87.04% | 2.57 | Both | 658.3333 | 2.6333 | HRCU-A-CB (Split System: Heat Pump with Remote Outdoor Unit-Air-Source) | N/A
211628325 | Central Heat Pump | YORK | HMH72B341 | ASPEN |  | CM36B36+TDR | TP9C120D20MP13 | 31600 |  |  | 17 | 8.1 | 25400 |  |  | 31600 | 124.4% | 2.94 | Both | 658.3333 | 2.6333 | HRCU-A-CB (Split System: Heat Pump with Remote Outdoor Unit-Air-Source) | N/A
211628470 | Central Heat Pump | YORK | HMH72B341 | ASPEN |  | D(A,C,E)36A36+TDR | YP9C100C20MP13 | 31600 |  |  | 17.5 | 8.1 | 34000 |  |  | 28000 | 82.35% | 2.53 | Both | 658.3333 | 2.6333 | HRCU-A-CB (Split System: Heat Pump with Remote Outdoor Unit-Air-Source) | N/A
213307376 | Central Heat Pump | YORK | HMH72B341 | ASPEN |  | DM36A36+TDR | TM9Y080C16MP11 | 31200 |  |  | 18.3 | 8.1 | 33600 |  |  | 28000 | 83.33% | 2.6 | Both | 650 | 2.6 | HRCU-A-CB (Split System: Heat Pump with Remote Outdoor Unit-Air-Source) | N/A
212624645 | Central Heat Pump | COLEMAN | HMH72B341 | ASPEN |  | C(A,C,D,E)36B24+TDR | TMLV100C16MP12 | 29200 |  |  | 16.7 | 8.1 | 33800 |  |  | 27400 | 81.07% | 2.47 | Both | 608.3333 | 2.4333 | HRCU-A-CB (Split System: Heat Pump with Remote Outdoor Unit-Air-Source) | N/A
212621937 | Central Heat Pump | COLEMAN | HMH72B341 | ASPEN |  | C(A,C,D,E)36B34+TDR | TM9V040A10MP12 | 31600 |  |  | 17 | 8.1 | 33200 |  |  | 27400 | 82.53% | 2.41 | Both | 658.3333 | 2.6333 | HRCU-A-CB (Split System: Heat Pump with Remote Outdoor Unit-Air-Source) | N/A
212625632 | Central Heat Pump | COLEMAN | HMH72B341 | ASPEN |  | C(A,C,D,E)42B36+TDR | TP9C120D20MP13 | 31800 |  |  | 17 | 8.1 | 32200 |  |  | 28200 | 87.58% | 2.5 | Both | 662.5 | 2.65 | HRCU-A-CB (Split System: Heat Pump with Remote Outdoor Unit-Air-Source) | N/A
212625847 | Central Heat Pump | COLEMAN | HMH72B341 | ASPEN |  | D(A,C,E)48B36+TDR | CP9C120D20MP13 | 32200 |  |  | 17 | 8.1 | 32400 |  |  | 28200 | 87.04% | 2.51 | Both | 670.8333 | 2.6833 | HRCU-A-CB (Split System: Heat Pump with Remote Outdoor Unit-Air-Source) | N/A
211755833 | Central Heat Pump | YORK | HMH72B341 | ASPEN |  | D(A,C,E)36A44+TDR | TM9V040A10MP12 | 31400 |  |  | 17 | 8.1 | 33200 |  |  | 27400 | 82.53% | 2.49 | Both | 654.1667 | 2.6167 | HRCU-A-CB (Split System: Heat Pump with Remote Outdoor Unit-Air-Source) | N/A
211628486 | Central Heat Pump | YORK | HMH72B341 | ASPEN |  | D(A,C,E)48A36+TDR | YP9C120D20MP13 | 31800 |  |  | 17 | 8.1 | 32400 |  |  | 28200 | 87.04% | 2.57 | Both | 662.5 | 2.65 | HRCU-A-CB (Split System: Heat Pump with Remote Outdoor Unit-Air-Source) | N/A
212626663 | Central Heat Pump | COLEMAN | HMH72B341 | ASPEN |  | D(A,C,E)36B36+TDR | TM9E060A10MP12 | 31800 |  |  | 17.5 | 8.1 | 33800 |  |  | 27400 | 81.07% | 2.4 | Both | 662.5 | 2.65 | HRCU-A-CB (Split System: Heat Pump with Remote Outdoor Unit-Air-Source) | N/A
212623826 | Central Heat Pump | COLEMAN | HMH72B341 | ASPEN |  | D(A,C,E)36A44+TDR | CP9C060B12MP13 | 32000 |  |  | 17.5 | 8.1 | 34000 |  |  | 27800 | 81.76% | 2.42 | Both | 666.6667 | 2.6667 | HRCU-A-CB (Split System: Heat Pump with Remote Outdoor Unit-Air-Source) | N/A
212627364 | Central Heat Pump | COLEMAN | HMH72B341 | ASPEN |  | D(A,C,E)36A46+TDR | TP9C060B12MP13 | 32000 |  |  | 17.5 | 8.1 | 34000 |  |  | 27800 | 81.76% | 2.42 | Both | 666.6667 | 2.6667 | HRCU-A-CB (Split System: Heat Pump with Remote Outdoor Unit-Air-Source) | N/A
212625431 | Central Heat Pump | COLEMAN | HMH72B341 | ASPEN |  | C(A,C,D,E)36B34+TDR | TP9C100C20MP13 | 32000 |  |  | 17.5 | 8.1 | 34000 |  |  | 28400 | 83.53% | 2.46 | Both | 666.6667 | 2.6667 | HRCU-A-CB (Split System: Heat Pump with Remote Outdoor Unit-Air-Source) | N/A
212625340 | Central Heat Pump | COLEMAN | HMH72B341 | ASPEN |  | D(A,C,E)36A44+TDR | CP9C100C20MP13 | 32000 |  |  | 17.5 | 8.1 | 34000 |  |  | 28400 | 83.53% | 2.46 | Both | 666.6667 | 2.6667 | HRCU-A-CB (Split System: Heat Pump with Remote Outdoor Unit-Air-Source) | N/A
212623530 | Central Heat Pump | COLEMAN | HMH72B341 | ASPEN |  | C(A,C,D,E)42B34+TDR | CP9C100C20MP13 | 32200 |  |  | 17.5 | 8.1 | 33800 |  |  | 28200 | 83.43% | 2.46 | Both | 670.8333 | 2.6833 | HRCU-A-CB (Split System: Heat Pump with Remote Outdoor Unit-Air-Source) | N/A
212623543 | Central Heat Pump | COLEMAN | HMH72B341 | ASPEN |  | D(A,C,E)48A34+TDR | TP9C100C20MP13 | 32200 |  |  | 17.5 | 8.1 | 33800 |  |  | 28200 | 83.43% | 2.46 | Both | 670.8333 | 2.6833 | HRCU-A-CB (Split System: Heat Pump with Remote Outdoor Unit-Air-Source) | N/A
211755816 | Central Heat Pump | YORK | HMH72B341 | ASPEN |  | D(A,C,E)36B34+TDR | TM9E060A10MP12 | 31800 |  |  | 17.5 | 8.1 | 33800 |  |  | 27400 | 81.07% | 2.48 | Both | 662.5 | 2.65 | HRCU-A-CB (Split System: Heat Pump with Remote Outdoor Unit-Air-Source) | N/A
211756039 | Central Heat Pump | YORK | HMH72B341 | ASPEN |  | D(A,C,E)36A46+TDR | TM9V060B12MP12 | 32000 |  |  | 17.5 | 8.1 | 34000 |  |  | 27800 | 81.76% | 2.49 | Both | 666.6667 | 2.6667 | HRCU-A-CB (Split System: Heat Pump with Remote Outdoor Unit-Air-Source) | N/A
211755939 | Central Heat Pump | YORK | HMH72B341 | ASPEN |  | D(A,C,E)36B34+TDR | YP9C060B12MP13 | 32200 |  |  | 17.5 | 8.1 | 34000 |  |  | 27800 | 81.76% | 2.49 | Both | 670.8333 | 2.6833 | HRCU-A-CB (Split System: Heat Pump with Remote Outdoor Unit-Air-Source) | N/A
211628317 | Central Heat Pump | YORK | HMH72B341 | ASPEN |  | D(A,C,E)48A36+TDR | TP9C100C20MP13 | 32200 |  |  | 17.5 | 8.1 | 34000 |  |  | 28000 | 82.35% | 2.53 | Both | 670.8333 | 2.6833 | HRCU-A-CB (Split System: Heat Pump with Remote Outdoor Unit-Air-Source) | N/A
214092744 | Central Heat Pump | YORK | HMH72B341 | ASPEN |  | D(A,C,E)42A46+TDR | TM9E060A10MP12 | 32200 |  |  | 17.5 | 8.1 | 33800 |  |  | 27400 | 81.07% | 2.59 | Both | 670.8333 | 2.6833 | HRCU-A-CB (Split System: Heat Pump with Remote Outdoor Unit-Air-Source) | N/A
212627238 | Central Heat Pump | COLEMAN | HMH72B341 | ASPEN |  | C(A,C,D,E)36A46+TDR | TL9E060B12UH11 | 32000 |  |  | 18 | 8.1 | 34000 |  |  | 27800 | 81.76% | 2.4 | Both | 666.6667 | 2.6667 | HRCU-A-CB (Split System: Heat Pump with Remote Outdoor Unit-Air-Source) | N/A
212627447 | Central Heat Pump | COLEMAN | HMH72B341 | ASPEN |  | D(A,C,E)36B36+TDR | TM9Y080B12MP11 | 32000 |  |  | 18 | 8.1 | 34000 |  |  | 28000 | 82.35% | 2.41 | Both | 666.6667 | 2.6667 | HRCU-A-CB (Split System: Heat Pump with Remote Outdoor Unit-Air-Source) | N/A
213495317 | Central Heat Pump | CHAMPION HEATING AND COOLING | HMH72B341 | ASPEN |  | C(A,C,D,E)48A36+TDR | Z8ES100B12SMPS1 | 32200 |  |  | 18.5 | 8.1 | 33800 |  |  | 27800 | 82.25% | 2.66 | Both | 670.8333 | 2.6833 | HRCU-A-CB (Split System: Heat Pump with Remote Outdoor Unit-Air-Source) | N/A
213320504 | Central Heat Pump | CHAMPION HEATING AND COOLING | HMH72B341 | ASPEN |  | D(A,C,E)48A34+TDR | Z8ES100B12LMPS1 | 32200 |  |  | 18.5 | 8.1 | 33800 |  |  | 27800 | 82.25% | 2.66 | Both | 670.8333 | 2.6833 | HRCU-A-CB (Split System: Heat Pump with Remote Outdoor Unit-Air-Source) | N/A
213350142 | Central Heat Pump | YORK | HMH72B341 | ASPEN |  | C(A,C,D,E)36B34+TDR | Y81E100B12LMPS1 | 32000 |  |  | 18.5 | 8.1 | 34000 |  |  | 28000 | 82.35% | 2.66 | Both | 666.6667 | 2.6667 | HRCU-A-CB (Split System: Heat Pump with Remote Outdoor Unit-Air-Source) | N/A
212627543 | Central Heat Pump | COLEMAN | HMH72B341 | ASPEN |  | D(A,C,E)36C36+TDR | TM9Y100C20MP11 | 32400 |  |  | 15.5 | 8.1 | 34000 |  |  | 27800 | 81.76% | 2.38 | Both | 675 | 2.7 | HRCU-A-CB (Split System: Heat Pump with Remote Outdoor Unit-Air-Source) | N/A
212627547 | Central Heat Pump | COLEMAN | HMH72B341 | ASPEN |  | D(A,C,E)42C36+TDR | TM9Y100C20MP11 | 32800 |  |  | 15.5 | 8.1 | 34000 |  |  | 27800 | 81.76% | 2.38 | Both | 683.3333 | 2.7333 | HRCU-A-CB (Split System: Heat Pump with Remote Outdoor Unit-Air-Source) | N/A
212624184 | Central Heat Pump | COLEMAN | HMH72B341 | ASPEN |  | D(A,C,E)42C34+TDR | TM9Y100C20MP11 | 32800 |  |  | 15.5 | 8.1 | 34000 |  |  | 27800 | 81.76% | 2.38 | Both | 683.3333 | 2.7333 | HRCU-A-CB (Split System: Heat Pump with Remote Outdoor Unit-Air-Source) | N/A
213821615 | Central Heat Pump | TEMPSTAR | DLCURAH36ABK | ASPEN |  | D(A,C,E)42B34+TDR | *92MSN0601412A* | 35000 |  |  | 15.5 | 8.1 | 38500 |  |  | 32400 | 84.16% | 2.51 | Both | 729.1667 | 2.9167 | HRCU-A-CB (Split System: Heat Pump with Remote Outdoor Unit-Air-Source) | N/A
213752593 | Central Heat Pump | CARRIER | 38MURAQ24AA3* | ASPEN |  | D(A,C,E)30C44+TDR | 59TP6C080V17**16 | 23400 |  |  | 16 | 8.1 | 24800 |  |  | 22200 | 89.52% | 2.84 | Both | 487.5 | 1.95 | HRCU-A-CB (Split System: Heat Pump with Remote Outdoor Unit-Air-Source) | N/A
213752302 | Central Heat Pump | CARRIER | 38MURAQ24AA3* | ASPEN |  | D(A,C,E)30B34+TDR | 58TP*B070V17**16 | 23400 |  |  | 16 | 8.1 | 25200 |  |  | 22400 | 88.89% | 2.9 | Both | 487.5 | 1.95 | HRCU-A-CB (Split System: Heat Pump with Remote Outdoor Unit-Air-Source) | N/A
213205883 | Central Heat Pump | CARRIER | 38MURAQ24AA3* | ASPEN |  | D(A,C,E)36C34+TDR | 58S(B,C)*A090E17**14 | 23800 |  |  | 16 | 8.1 | 25800 |  |  | 22800 | 88.37% | 2.92 | Both | 495.8333 | 1.9833 | HRCU-A-CB (Split System: Heat Pump with Remote Outdoor Unit-Air-Source) | N/A
213205866 | Central Heat Pump | CARRIER | 38MURAQ24AA3* | ASPEN |  | D(A,C,E)30C44+TDR | 58S(B,C)*A070E21**16 | 23800 |  |  | 16 | 8.1 | 25400 |  |  | 22600 | 88.98% | 2.97 | Both | 495.8333 | 1.9833 | HRCU-A-CB (Split System: Heat Pump with Remote Outdoor Unit-Air-Source) | N/A
213753842 | Central Heat Pump | CARRIER | 38MURAQ36AB3* | ASPEN |  | D(A,C,E)42B34+TDR | 59SP6A100V21**20 | 35200 |  |  | 16 | 8.1 | 39000 |  |  | 31800 | 81.54% | 2.51 | Both | 733.3333 | 2.9333 | HRCU-A-CB (Split System: Heat Pump with Remote Outdoor Unit-Air-Source) | N/A
213753836 | Central Heat Pump | CARRIER | 38MURAQ36AB3* | ASPEN |  | D(A,C,E)42B34+TDR | 59SP6A080V21**20 | 35400 |  |  | 16 | 8.1 | 39500 |  |  | 31600 | 80% | 2.51 | Both | 737.5 | 2.95 | HRCU-A-CB (Split System: Heat Pump with Remote Outdoor Unit-Air-Source) | N/A
213204354 | Central Heat Pump | TEMPSTAR | DLCURAH24AAK | ASPEN |  | D(A,C,E)36B34+TDR | *96VTN0802120A* | 23600 |  |  | 16 | 8.1 | 24800 |  |  | 27000 | 108.9% | 2.7 | Both | 491.6667 | 1.9667 | HRCU-A-CB (Split System: Heat Pump with Remote Outdoor Unit-Air-Source) | N/A
213205588 | Central Heat Pump | TEMPSTAR | DLCURAH36ABK | ASPEN |  | D(A,C,E)42B34+TDR | *92ESN0601714A* | 35200 |  |  | 16 | 8.1 | 38500 |  |  | 32200 | 83.64% | 2.53 | Both | 733.3333 | 2.9333 | HRCU-A-CB (Split System: Heat Pump with Remote Outdoor Unit-Air-Source) | N/A
213752182 | Central Heat Pump | CARRIER | 38MURAQ24AA3* | ASPEN |  | D(A,C,E)30B34+TDR | 58S(B,C)*B070M17**12 | 23400 |  |  | 16.5 | 8.1 | 24600 |  |  | 22200 | 90.24% | 2.87 | Both | 487.5 | 1.95 | HRCU-A-CB (Split System: Heat Pump with Remote Outdoor Unit-Air-Source) | N/A
213752394 | Central Heat Pump | CARRIER | 38MURAQ24AA3* | ASPEN |  | D(A,C,E)30B34+TDR | 59SC2E080M17**16 | 23400 |  |  | 16.5 | 8.1 | 24800 |  |  | 22200 | 89.52% | 2.87 | Both | 487.5 | 1.95 | HRCU-A-CB (Split System: Heat Pump with Remote Outdoor Unit-Air-Source) | N/A
213821097 | Central Heat Pump | TEMPSTAR | DLCURAH24AAK | ASPEN |  | D(A,C,E)30B34+TDR | *92MSN0801716A* | 23400 |  |  | 16.5 | 8.1 | 24600 |  |  | 22200 | 90.24% | 2.88 | Both | 487.5 | 1.95 | HRCU-A-CB (Split System: Heat Pump with Remote Outdoor Unit-Air-Source) | N/A
213204168 | Central Heat Pump | TEMPSTAR | DLCURAH24AAK | ASPEN |  | D(A,C,E)24B44+TDR | *92ESN0801716A* | 23800 |  |  | 16.5 | 8.1 | 25400 |  |  | 28200 | 111% | 2.61 | Both | 495.8333 | 1.9833 | HRCU-A-CB (Split System: Heat Pump with Remote Outdoor Unit-Air-Source) | N/A
213821584 | Central Heat Pump | TEMPSTAR | DLCURAH36ABK | ASPEN |  | D(A,C,E)36C34+TDR | *80MS(N,L)0902120A* | 35200 |  |  | 16.5 | 8.1 | 38500 |  |  | 32200 | 83.64% | 2.54 | Both | 733.3333 | 2.9333 | HRCU-A-CB (Split System: Heat Pump with Remote Outdoor Unit-Air-Source) | N/A
212623634 | Central Heat Pump | COLEMAN | HMH72B341 | ASPEN |  | C(A,C,D,E)36D24+TDR | CPLC080B12MP13 | 31200 |  |  | 17 | 8.1 | 33600 |  |  | 29400 | 87.5% | 2.42 | Both | 650 | 2.6 | HRCU-A-CB (Split System: Heat Pump with Remote Outdoor Unit-Air-Source) | N/A
212625884 | Central Heat Pump | COLEMAN | HMH72B341 | ASPEN |  | D(A,C,E)42C36+TDR | TP9C120D20MP13 | 32400 |  |  | 17 | 8.1 | 32400 |  |  | 28200 | 87.04% | 2.51 | Both | 675 | 2.7 | HRCU-A-CB (Split System: Heat Pump with Remote Outdoor Unit-Air-Source) | N/A
212621857 | Central Heat Pump | COLEMAN | HMH72B341 | ASPEN |  | D(A,C,E)36D34+TDR | CP9C120D20MP13 | 32400 |  |  | 17 | 8.1 | 32400 |  |  | 28200 | 87.04% | 2.51 | Both | 675 | 2.7 | HRCU-A-CB (Split System: Heat Pump with Remote Outdoor Unit-Air-Source) | N/A
212627518 | Central Heat Pump | COLEMAN | HMH72B341 | ASPEN |  | D(A,C,E)36B46+TDR | CP9C080B12MP13 | 32800 |  |  | 17 | 8.1 | 33600 |  |  | 29600 | 88.1% | 2.45 | Both | 683.3333 | 2.7333 | HRCU-A-CB (Split System: Heat Pump with Remote Outdoor Unit-Air-Source) | N/A
212621910 | Central Heat Pump | COLEMAN | HMH72B341 | ASPEN |  | D(A,C,E)42D34+TDR | TP9C120D20MP13 | 32800 |  |  | 17 | 8.1 | 32400 |  |  | 28200 | 87.04% | 2.51 | Both | 683.3333 | 2.7333 | HRCU-A-CB (Split System: Heat Pump with Remote Outdoor Unit-Air-Source) | N/A
212621865 | Central Heat Pump | COLEMAN | HMH72B341 | ASPEN |  | D(A,C,E)48C34+TDR | CP9C120D20MP13 | 32800 |  |  | 17 | 8.1 | 32400 |  |  | 28200 | 87.04% | 2.51 | Both | 683.3333 | 2.7333 | HRCU-A-CB (Split System: Heat Pump with Remote Outdoor Unit-Air-Source) | N/A
212623199 | Central Heat Pump | COLEMAN | HMH72B341 | ASPEN |  | C(A,C,D,E)42B24+TDR | TMLE100B12MP11 | 30000 |  |  | 17.4 | 8.1 | 33800 |  |  | 27400 | 81.07% | 2.44 | Both | 625 | 2.5 | HRCU-A-CB (Split System: Heat Pump with Remote Outdoor Unit-Air-Source) | N/A
212622773 | Central Heat Pump | COLEMAN | HMH72B341 | ASPEN |  | D(A,C,E)42B34+TDR | TM9E060A10MP12 | 32200 |  |  | 17.5 | 8.1 | 33800 |  |  | 27400 | 81.07% | 2.4 | Both | 670.8333 | 2.6833 | HRCU-A-CB (Split System: Heat Pump with Remote Outdoor Unit-Air-Source) | N/A
212626660 | Central Heat Pump | COLEMAN | HMH72B341 | ASPEN |  | C(A,C,D,E)36C36+TDR | TM9E060A10MP12 | 32200 |  |  | 17.5 | 8.1 | 33800 |  |  | 27400 | 81.07% | 2.4 | Both | 670.8333 | 2.6833 | HRCU-A-CB (Split System: Heat Pump with Remote Outdoor Unit-Air-Source) | N/A
212623709 | Central Heat Pump | COLEMAN | HMH72B341 | ASPEN |  | C(A,C,D,E)36C34+TDR | TM9E060B12MP12 | 32600 |  |  | 17.5 | 8.1 | 34000 |  |  | 28000 | 82.35% | 2.39 | Both | 679.1667 | 2.7167 | HRCU-A-CB (Split System: Heat Pump with Remote Outdoor Unit-Air-Source) | N/A
212627324 | Central Heat Pump | COLEMAN | HMH72B341 | ASPEN |  | D(A,C,E)42A46+TDR | CP9C060B12MP13 | 32600 |  |  | 17.5 | 8.1 | 34000 |  |  | 27800 | 81.76% | 2.42 | Both | 679.1667 | 2.7167 | HRCU-A-CB (Split System: Heat Pump with Remote Outdoor Unit-Air-Source) | N/A
212627344 | Central Heat Pump | COLEMAN | HMH72B341 | ASPEN |  | D(A,C,E)36C36+TDR | TM9V060B12MP12 | 32600 |  |  | 17.5 | 8.1 | 34000 |  |  | 27800 | 81.76% | 2.42 | Both | 679.1667 | 2.7167 | HRCU-A-CB (Split System: Heat Pump with Remote Outdoor Unit-Air-Source) | N/A
212623866 | Central Heat Pump | COLEMAN | HMH72B341 | ASPEN |  | D(A,C,E)42B34+TDR | TM9V060B12MP12 | 32600 |  |  | 17.5 | 8.1 | 34000 |  |  | 27800 | 81.76% | 2.42 | Both | 679.1667 | 2.7167 | HRCU-A-CB (Split System: Heat Pump with Remote Outdoor Unit-Air-Source) | N/A
212623605 | Central Heat Pump | COLEMAN | HMH72B341 | ASPEN |  | D(A,C,E)42D34+TDR | TM9Y060B12MP11 | 32600 |  |  | 17.5 | 8.1 | 34000 |  |  | 29400 | 86.47% | 2.43 | Both | 679.1667 | 2.7167 | HRCU-A-CB (Split System: Heat Pump with Remote Outdoor Unit-Air-Source) | N/A
212623760 | Central Heat Pump | COLEMAN | HMH72B341 | ASPEN |  | D(A,C,E)48B34+TDR | TM9E060B12MP12 | 32800 |  |  | 17.5 | 8.1 | 34000 |  |  | 28000 | 82.35% | 2.39 | Both | 683.3333 | 2.7333 | HRCU-A-CB (Split System: Heat Pump with Remote Outdoor Unit-Air-Source) | N/A
212623840 | Central Heat Pump | COLEMAN | HMH72B341 | ASPEN |  | D(A,C,E)48B34+TDR | CP9C060B12MP13 | 32800 |  |  | 17.5 | 8.1 | 34000 |  |  | 27800 | 81.76% | 2.42 | Both | 683.3333 | 2.7333 | HRCU-A-CB (Split System: Heat Pump with Remote Outdoor Unit-Air-Source) | N/A
212623868 | Central Heat Pump | COLEMAN | HMH72B341 | ASPEN |  | D(A,C,E)42C34+TDR | TM9V060B12MP12 | 32800 |  |  | 17.5 | 8.1 | 34000 |  |  | 27800 | 81.76% | 2.42 | Both | 683.3333 | 2.7333 | HRCU-A-CB (Split System: Heat Pump with Remote Outdoor Unit-Air-Source) | N/A
212625472 | Central Heat Pump | COLEMAN | HMH72B341 | ASPEN |  | D(A,C,E)48D34+TDR | TP9C100C20MP13 | 33400 |  |  | 17.5 | 8.1 | 34000 |  |  | 28400 | 83.53% | 2.46 | Both | 695.8333 | 2.7833 | HRCU-A-CB (Split System: Heat Pump with Remote Outdoor Unit-Air-Source) | N/A
211755853 | Central Heat Pump | YORK | HMH72B341 | ASPEN |  | C(A,C,D,E)48D24+TDR | TM9Y060B12MP11 | 32200 |  |  | 17.5 | 8.1 | 34000 |  |  | 29400 | 86.47% | 2.5 | Both | 670.8333 | 2.6833 | HRCU-A-CB (Split System: Heat Pump with Remote Outdoor Unit-Air-Source) | N/A
211627887 | Central Heat Pump | YORK | HMH72B341 | ASPEN |  | D(A,C,E)36D36+TDR | TM9E060A10MP12 | 32600 |  |  | 17.5 | 8.1 | 33800 |  |  | 27400 | 81.07% | 2.48 | Both | 679.1667 | 2.7167 | HRCU-A-CB (Split System: Heat Pump with Remote Outdoor Unit-Air-Source) | N/A
211628498 | Central Heat Pump | YORK | HMH72B341 | ASPEN |  | D(A,C,E)36D36+TDR | YPLC060A12MP13 | 32800 |  |  | 17.5 | 8.1 | 34000 |  |  | 27800 | 81.76% | 2.5 | Both | 683.3333 | 2.7333 | HRCU-A-CB (Split System: Heat Pump with Remote Outdoor Unit-Air-Source) | N/A
211628472 | Central Heat Pump | YORK | HMH72B341 | ASPEN |  | D(A,C,E)36D36+TDR | YP9C100C20MP13 | 32800 |  |  | 17.5 | 8.1 | 34000 |  |  | 28400 | 83.53% | 2.52 | Both | 683.3333 | 2.7333 | HRCU-A-CB (Split System: Heat Pump with Remote Outdoor Unit-Air-Source) | N/A
213803494 | Central Heat Pump | CHAMPION HEATING AND COOLING | HMH72B341 | ASPEN |  | D(A,C,E)48A34+TDR | Z8ET100C16LMPS1 | 33400 |  |  | 18 | 8.1 | 32600 |  |  | 29800 | 91.41% | 2.7 | Both | 695.8333 | 2.7833 | HRCU-A-CB (Split System: Heat Pump with Remote Outdoor Unit-Air-Source) | N/A
212627453 | Central Heat Pump | COLEMAN | HMH72B341 | ASPEN |  | D(A,C,E)42B36+TDR | TM9Y080B12MP11 | 32400 |  |  | 18 | 8.1 | 34000 |  |  | 28000 | 82.35% | 2.41 | Both | 675 | 2.7 | HRCU-A-CB (Split System: Heat Pump with Remote Outdoor Unit-Air-Source) | N/A
214521949 | Central Heat Pump | COLEMAN | HMH72B341 | ASPEN |  | C(A,C,D,E)48A34+TDR | Z8ES120C16SMPS1 | 33600 |  |  | 18 | 8.1 | 32600 |  |  | 30200 | 92.64% | 2.73 | Both | 700 | 2.8 | HRCU-A-CB (Split System: Heat Pump with Remote Outdoor Unit-Air-Source) | N/A
213296035 | Central Heat Pump | YORK | HMH72B341 | ASPEN |  | D(A,C,E)36A3G+TXV+TDR | TM8Y120C20MP11 | 33600 |  |  | 18 | 8.1 | 33600 |  |  | 30000 | 89.29% | 2.72 | Both | 700 | 2.8 | HRCU-A-CB (Split System: Heat Pump with Remote Outdoor Unit-Air-Source) | N/A
212627805 | Central Heat Pump | COLEMAN | HMH72B341 | ASPEN |  | D(A,C,E)42D26+TDR | TMLV100C16MP12 | 30600 |  |  | 17.2 | 8.1 | 33800 |  |  | 27400 | 81.07% | 2.47 | Both | 637.5 | 2.55 | HRCU-A-CB (Split System: Heat Pump with Remote Outdoor Unit-Air-Source) | N/A
212625103 | Central Heat Pump | COLEMAN | HMH72B341 | ASPEN |  | C(A,C,D,E)42D24+TDR | TP9C100C16MP13 | 30600 |  |  | 17.2 | 8.1 | 34000 |  |  | 27400 | 80.59% | 2.47 | Both | 637.5 | 2.55 | HRCU-A-CB (Split System: Heat Pump with Remote Outdoor Unit-Air-Source) | N/A
212627929 | Central Heat Pump | COLEMAN | HMH72B341 | ASPEN |  | D(A,C,E)48D26+TDR | CP9C100C16MP13 | 31000 |  |  | 17.3 | 8.1 | 34000 |  |  | 27400 | 80.59% | 2.47 | Both | 645.8333 | 2.5833 | HRCU-A-CB (Split System: Heat Pump with Remote Outdoor Unit-Air-Source) | N/A
212623377 | Central Heat Pump | COLEMAN | HMH72B341 | ASPEN |  | C(A,C,D,E)48D24+TDR | TP9C080C16MP13 | 31200 |  |  | 17.3 | 8.1 | 33800 |  |  | 27400 | 81.07% | 2.45 | Both | 650 | 2.6 | HRCU-A-CB (Split System: Heat Pump with Remote Outdoor Unit-Air-Source) | N/A
211755928 | Central Heat Pump | YORK | HMH72B341 | ASPEN |  | C(A,C,D,E)48D24+TDR | TPLC100C16MP13 | 31000 |  |  | 17.3 | 8.1 | 33800 |  |  | 27400 | 81.07% | 2.54 | Both | 645.8333 | 2.5833 | HRCU-A-CB (Split System: Heat Pump with Remote Outdoor Unit-Air-Source) | N/A
212622074 | Central Heat Pump | COLEMAN | HMH72B341 | ASPEN |  | C(A,C,D,E)48D24+TDR | TM8Y060A12MP11 | 31200 |  |  | 17.8 | 8.1 | 33400 |  |  | 27400 | 82.04% | 2.42 | Both | 650 | 2.6 | HRCU-A-CB (Split System: Heat Pump with Remote Outdoor Unit-Air-Source) | N/A
214392497 | Central Heat Pump | RUUD | RD17AZ24AJ3N | ASPEN |  | D(A,C,E)36C24+TDR | R951V0403A17M4S | 20800 |  |  | 17.8 | 8.1 | 22600 |  |  | 16900 | 74.78% | 2 | Both | 433.3333 | 1.7333 | HRCU-A-CB (Split System: Heat Pump with Remote Outdoor Unit-Air-Source) | N/A
213753864 | Central Heat Pump | CARRIER | 38MURAQ36AB3* | ASPEN |  | D(A,C,E)36B34+TDR | 59TP6C080V21**20 | 33400 |  |  | 16.4 | 8.1 | 37800 |  |  | 31400 | 83.07% | 2.72 | Both | 695.8333 | 2.7833 | HRCU-A-CB (Split System: Heat Pump with Remote Outdoor Unit-Air-Source) | N/A
213753656 | Central Heat Pump | CARRIER | 38MURAQ36AB3* | ASPEN |  | D(A,C,E)36B34+TDR | 58S(B,C)*B070M17**12 | 33400 |  |  | 16.4 | 8.1 | 37800 |  |  | 31800 | 84.13% | 2.73 | Both | 695.8333 | 2.7833 | HRCU-A-CB (Split System: Heat Pump with Remote Outdoor Unit-Air-Source) | N/A
214336699 | Central Heat Pump | RHEEM | RD17AZ60AJ3N | ASPEN |  | CP61C34+TDR | R97MV0855A21DHS | 51500 |  |  | 17.9 | 8.1 | 54000 |  |  | 49500 | 91.67% | 1.75 | Both | 1072.9167 | 4.2917 | HRCU-A-CB (Split System: Heat Pump with Remote Outdoor Unit-Air-Source) | N/A
214394762 | Central Heat Pump | RUUD | RD17AZ60AJ3N | ASPEN |  | D(A,C,E)60D44+TDR | R962V1155A24M4S | 52000 |  |  | 17.9 | 8.1 | 54000 |  |  | 49000 | 90.74% | 1.75 | Both | 1083.3333 | 4.3333 | HRCU-A-CB (Split System: Heat Pump with Remote Outdoor Unit-Air-Source) | N/A
212621985 | Central Heat Pump | COLEMAN | HMH72B341 | ASPEN |  | D(A,C,E)36A44+TDR | TM9E100C20MP12 | 32000 |  |  | 15.5 | 8.1 | 33200 |  |  | 27000 | 81.33% | 2.43 | Both | 666.6667 | 2.6667 | HRCU-A-CB (Split System: Heat Pump with Remote Outdoor Unit-Air-Source) | N/A
212625950 | Central Heat Pump | COLEMAN | HMH72B341 | ASPEN |  | D(A,C,E)36B36+TDR | TM9E100C20MP12 | 32000 |  |  | 15.5 | 8.1 | 33200 |  |  | 27000 | 81.33% | 2.43 | Both | 666.6667 | 2.6667 | HRCU-A-CB (Split System: Heat Pump with Remote Outdoor Unit-Air-Source) | N/A
212628002 | Central Heat Pump | COLEMAN | HMH72B341 | ASPEN |  | C(A,C,D,E)36B36+TDR | TP9C100C16MP13 | 32000 |  |  | 17.5 | 8.1 | 34000 |  |  | 27400 | 80.59% | 2.47 | Both | 666.6667 | 2.6667 | HRCU-A-CB (Split System: Heat Pump with Remote Outdoor Unit-Air-Source) | N/A
212624882 | Central Heat Pump | COLEMAN | HMH72B341 | ASPEN |  | D(A,C,E)36B34+TDR | CP9C100C16MP13 | 32000 |  |  | 17.5 | 8.1 | 34000 |  |  | 27400 | 80.59% | 2.47 | Both | 666.6667 | 2.6667 | HRCU-A-CB (Split System: Heat Pump with Remote Outdoor Unit-Air-Source) | N/A
212627693 | Central Heat Pump | COLEMAN | HMH72B341 | ASPEN |  | C(A,C,D,E)36A46+TDR | CPLC080C16MP13 | 32000 |  |  | 17.5 | 8.1 | 33800 |  |  | 27400 | 81.07% | 2.47 | Both | 666.6667 | 2.6667 | HRCU-A-CB (Split System: Heat Pump with Remote Outdoor Unit-Air-Source) | N/A
212627842 | Central Heat Pump | COLEMAN | HMH72B341 | ASPEN |  | D(A,C,E)36A46+TDR | TPLC100C16MP13 | 32000 |  |  | 17.5 | 8.1 | 33800 |  |  | 27400 | 81.07% | 2.47 | Both | 666.6667 | 2.6667 | HRCU-A-CB (Split System: Heat Pump with Remote Outdoor Unit-Air-Source) | N/A
212624522 | Central Heat Pump | COLEMAN | HMH72B341 | ASPEN |  | D(A,C,E)36B34+TDR | CPLC100C16MP13 | 32000 |  |  | 17.5 | 8.1 | 33800 |  |  | 27400 | 81.07% | 2.47 | Both | 666.6667 | 2.6667 | HRCU-A-CB (Split System: Heat Pump with Remote Outdoor Unit-Air-Source) | N/A
212624470 | Central Heat Pump | COLEMAN | HMH72B341 | ASPEN |  | C(A,C,D,E)36A44+TDR | CPLC080C16MP13 | 32000 |  |  | 17.5 | 8.1 | 33800 |  |  | 27400 | 81.07% | 2.47 | Both | 666.6667 | 2.6667 | HRCU-A-CB (Split System: Heat Pump with Remote Outdoor Unit-Air-Source) | N/A
212627083 | Central Heat Pump | COLEMAN | HMH72B341 | ASPEN |  | D(A,C,E)36B36+TDR | TP9C080C16MP13 | 32200 |  |  | 17.5 | 8.1 | 33800 |  |  | 27400 | 81.07% | 2.45 | Both | 670.8333 | 2.6833 | HRCU-A-CB (Split System: Heat Pump with Remote Outdoor Unit-Air-Source) | N/A
212627078 | Central Heat Pump | COLEMAN | HMH72B341 | ASPEN |  | C(A,C,D,E)36B36+TDR | TP9C080C16MP13 | 32200 |  |  | 17.5 | 8.1 | 33800 |  |  | 27400 | 81.07% | 2.45 | Both | 670.8333 | 2.6833 | HRCU-A-CB (Split System: Heat Pump with Remote Outdoor Unit-Air-Source) | N/A
211756111 | Central Heat Pump | YORK | HMH72B341 | ASPEN |  | D(A,C,E)36A46+TDR | YP9C080C16MP13 | 32000 |  |  | 17.5 | 8.1 | 33800 |  |  | 27400 | 81.07% | 2.53 | Both | 666.6667 | 2.6667 | HRCU-A-CB (Split System: Heat Pump with Remote Outdoor Unit-Air-Source) | N/A
211755965 | Central Heat Pump | YORK | HMH72B341 | ASPEN |  | D(A,C,E)36A44+TDR | YPLC100C16MP13 | 32000 |  |  | 17.5 | 8.1 | 33800 |  |  | 27400 | 81.07% | 2.54 | Both | 666.6667 | 2.6667 | HRCU-A-CB (Split System: Heat Pump with Remote Outdoor Unit-Air-Source) | N/A
212626027 | Central Heat Pump | COLEMAN | HMH72B341 | ASPEN |  | C(A,C,D,E)36A46+TDR | TM8Y060A12MP11 | 32000 |  |  | 18 | 8.1 | 33400 |  |  | 27400 | 82.04% | 2.42 | Both | 666.6667 | 2.6667 | HRCU-A-CB (Split System: Heat Pump with Remote Outdoor Unit-Air-Source) | N/A
212623119 | Central Heat Pump | COLEMAN | HMH72B341 | ASPEN |  | D(A,C,E)36B34+TDR | TM8E060A12MP11 | 32200 |  |  | 18 | 8.1 | 33800 |  |  | 27400 | 81.07% | 2.44 | Both | 670.8333 | 2.6833 | HRCU-A-CB (Split System: Heat Pump with Remote Outdoor Unit-Air-Source) | N/A
214092321 | Central Heat Pump | LUXAIRE | HMH72B341 | ASPEN |  | D(A,C,E)42A44+TDR | TM8Y060A12MP11 | 32400 |  |  | 18 | 8.1 | 32400 |  |  | 44000 | 135.8% | 3.09 | Both | 675 | 2.7 | HRCU-A-CB (Split System: Heat Pump with Remote Outdoor Unit-Air-Source) | N/A
211756064 | Central Heat Pump | YORK | HMH72B341 | ASPEN |  | D(A,C,E)36B36+TDR | TMLE040A12MP11 | 32000 |  |  | 18 | 8.1 | 33600 |  |  | 27200 | 80.95% | 2.5 | Both | 666.6667 | 2.6667 | HRCU-A-CB (Split System: Heat Pump with Remote Outdoor Unit-Air-Source) | N/A
211756066 | Central Heat Pump | YORK | HMH72B341 | ASPEN |  | D(A,C,E)36B36+TDR | TMLE060A12MP11 | 32200 |  |  | 18 | 8.1 | 33800 |  |  | 27400 | 81.07% | 2.51 | Both | 670.8333 | 2.6833 | HRCU-A-CB (Split System: Heat Pump with Remote Outdoor Unit-Air-Source) | N/A
211755875 | Central Heat Pump | YORK | HMH72B341 | ASPEN |  | D(A,C,E)36A44+TDR | TMLE060A12MP11 | 32200 |  |  | 18 | 8.1 | 33800 |  |  | 27400 | 81.07% | 2.51 | Both | 670.8333 | 2.6833 | HRCU-A-CB (Split System: Heat Pump with Remote Outdoor Unit-Air-Source) | N/A
211627922 | Central Heat Pump | YORK | HMH72B341 | ASPEN |  | CM36B36+TDR | TM9E080C16MP12 | 32200 |  |  | 18 | 8.1 | 25200 |  |  | 31400 | 124.6% | 2.86 | Both | 670.8333 | 2.6833 | HRCU-A-CB (Split System: Heat Pump with Remote Outdoor Unit-Air-Source) | N/A
211627844 | Central Heat Pump | YORK | HMH72B341 | ASPEN |  | CM36B36+TDR | TM8Y100C20MP11 | 33600 |  |  | 18 | 8.2 | 26800 |  |  | 33800 | 126.1% | 2.92 | Both | 700 | 2.8 | HRCU-A-CB (Split System: Heat Pump with Remote Outdoor Unit-Air-Source) | N/A
213307182 | Central Heat Pump | YORK | HMH72B341 | ASPEN |  | DM36A34+TDR | TM8V080C16MP12 | 31400 |  |  | 17.4 | 8.2 | 33800 |  |  | 27200 | 80.47% | 2.62 | Both | 654.1667 | 2.6167 | HRCU-A-CB (Split System: Heat Pump with Remote Outdoor Unit-Air-Source) | N/A
213307351 | Central Heat Pump | YORK | HMH72B341 | ASPEN |  | DM36A36+TDR | TM8V100C16MP12 | 31400 |  |  | 17.4 | 8.2 | 33800 |  |  | 27200 | 80.47% | 2.62 | Both | 654.1667 | 2.6167 | HRCU-A-CB (Split System: Heat Pump with Remote Outdoor Unit-Air-Source) | N/A
213753379 | Central Heat Pump | CARRIER | 38MURAQ30AB3* | ASPEN |  | D(A,C,E)30B34+TDR | 59SC2E080M21**20 | 28200 |  |  | 15.2 | 8.3 | 33200 |  |  | 24000 | 72.29% | 2.76 | Both | 587.5 | 2.35 | HRCU-A-CB (Split System: Heat Pump with Remote Outdoor Unit-Air-Source) | N/A
215065787 | Central Heat Pump | YORK | HMH72B341 | ASPEN |  | CH48A34+TDR | Y81E100C20LMPS1 | 31800 |  |  | 17.5 | 8.3 | 33000 |  |  | 24200 | 73.33% | 2.14 | Both | 662.5 | 2.65 | HRCU-A-CB (Split System: Heat Pump with Remote Outdoor Unit-Air-Source) | N/A
212626282 | Central Heat Pump | COLEMAN | HMH72B341 | ASPEN |  | C(A,C,D,E)48A26+TDR | TM9E080B12MP12 | 30000 |  |  | 16.9 | 8.3 | 33600 |  |  | 27600 | 82.14% | 2.59 | Both | 625 | 2.5 | HRCU-A-CB (Split System: Heat Pump with Remote Outdoor Unit-Air-Source) | N/A
212622441 | Central Heat Pump | COLEMAN | HMH72B341 | ASPEN |  | C(A,C,D,E)48A24+TDR | TM8Y100C16MP11 | 29800 |  |  | 17.8 | 8.3 | 33600 |  |  | 27200 | 80.95% | 2.63 | Both | 620.8333 | 2.4833 | HRCU-A-CB (Split System: Heat Pump with Remote Outdoor Unit-Air-Source) | N/A
212626980 | Central Heat Pump | COLEMAN | HMH72B341 | ASPEN |  | D(A,C,E)36A46+TDR | TM8Y100C20MP11 | 33600 |  |  | 18 | 8.3 | 33800 |  |  | 30000 | 88.76% | 2.76 | Both | 700 | 2.8 | HRCU-A-CB (Split System: Heat Pump with Remote Outdoor Unit-Air-Source) | N/A
212623226 | Central Heat Pump | COLEMAN | HMH72B341 | ASPEN |  | C(A,C,D,E)36A44+TDR | TM8Y100C20MP11 | 33600 |  |  | 18 | 8.3 | 33800 |  |  | 30000 | 88.76% | 2.76 | Both | 700 | 2.8 | HRCU-A-CB (Split System: Heat Pump with Remote Outdoor Unit-Air-Source) | N/A
212627101 | Central Heat Pump | COLEMAN | HMH72B341 | ASPEN |  | C(A,C,D,E)36C36+TDR | TM8Y100C20MP11 | 33600 |  |  | 18 | 8.3 | 33800 |  |  | 30200 | 89.35% | 2.82 | Both | 700 | 2.8 | HRCU-A-CB (Split System: Heat Pump with Remote Outdoor Unit-Air-Source) | N/A
212623245 | Central Heat Pump | COLEMAN | HMH72B341 | ASPEN |  | D(A,C,E)42A34+TDR | TM8V080C16MP12 | 31800 |  |  | 17.5 | 8.3 | 33800 |  |  | 27400 | 81.07% | 2.64 | Both | 662.5 | 2.65 | HRCU-A-CB (Split System: Heat Pump with Remote Outdoor Unit-Air-Source) | N/A
212626999 | Central Heat Pump | COLEMAN | HMH72B341 | ASPEN |  | D(A,C,E)42A36+TDR | TM8V100C16MP12 | 31800 |  |  | 17.5 | 8.3 | 33800 |  |  | 27400 | 81.07% | 2.64 | Both | 662.5 | 2.65 | HRCU-A-CB (Split System: Heat Pump with Remote Outdoor Unit-Air-Source) | N/A
213307185 | Central Heat Pump | YORK | HMH72B341 | ASPEN |  | DM36A34+TDR | TM8V120C20MP12 | 30600 |  |  | 16.2 | 8.4 | 32000 |  |  | 27600 | 86.25% | 2.65 | Both | 637.5 | 2.55 | HRCU-A-CB (Split System: Heat Pump with Remote Outdoor Unit-Air-Source) | N/A
215065738 | Central Heat Pump | YORK | HMH72B341 | ASPEN |  | CH48A34+TDR | TM8V120C20MP12 | 31200 |  |  | 16.4 | 8.4 | 32000 |  |  | 23800 | 74.38% | 2.06 | Both | 650 | 2.6 | HRCU-A-CB (Split System: Heat Pump with Remote Outdoor Unit-Air-Source) | N/A
212626785 | Central Heat Pump | COLEMAN | HMH72B341 | ASPEN |  | D(A,C,E)48B26+TDR | TM8E080B12MP11 | 30200 |  |  | 17.5 | 8.4 | 33800 |  |  | 27800 | 82.25% | 2.6 | Both | 629.1667 | 2.5167 | HRCU-A-CB (Split System: Heat Pump with Remote Outdoor Unit-Air-Source) | N/A
212624372 | Central Heat Pump | COLEMAN | HMH72B341 | ASPEN |  | D(A,C,E)36A34+TDR | TM8V100C16MP12 | 31600 |  |  | 17.5 | 8.4 | 34000 |  |  | 27400 | 80.59% | 2.68 | Both | 658.3333 | 2.6333 | HRCU-A-CB (Split System: Heat Pump with Remote Outdoor Unit-Air-Source) | N/A
212627787 | Central Heat Pump | COLEMAN | HMH72B341 | ASPEN |  | D(A,C,E)36A36+TDR | TM8Y100C16MP11 | 31600 |  |  | 18.4 | 8.4 | 34000 |  |  | 27400 | 80.59% | 2.67 | Both | 658.3333 | 2.6333 | HRCU-A-CB (Split System: Heat Pump with Remote Outdoor Unit-Air-Source) | N/A
212624636 | Central Heat Pump | COLEMAN | HMH72B341 | ASPEN |  | D(A,C,E)36A34+TDR | TM8Y080C16MP11 | 31600 |  |  | 18.4 | 8.4 | 34000 |  |  | 27400 | 80.59% | 2.67 | Both | 658.3333 | 2.6333 | HRCU-A-CB (Split System: Heat Pump with Remote Outdoor Unit-Air-Source) | N/A
212622998 | Central Heat Pump | COLEMAN | HMH72B341 | ASPEN |  | D(A,C,E)48A34+TDR | TM8E100B12MP11 | 32400 |  |  | 18 | 8.4 | 33800 |  |  | 27400 | 81.07% | 2.62 | Both | 675 | 2.7 | HRCU-A-CB (Split System: Heat Pump with Remote Outdoor Unit-Air-Source) | N/A
212626058 | Central Heat Pump | COLEMAN | HMH72B341 | ASPEN |  | D(A,C,E)48A36+TDR | TM8Y080B12MP11 | 32400 |  |  | 18 | 8.4 | 33400 |  |  | 27400 | 82.04% | 2.63 | Both | 675 | 2.7 | HRCU-A-CB (Split System: Heat Pump with Remote Outdoor Unit-Air-Source) | N/A
212626056 | Central Heat Pump | COLEMAN | HMH72B341 | ASPEN |  | C(A,C,D,E)48A36+TDR | TM8Y080B12MP11 | 32400 |  |  | 18 | 8.4 | 33400 |  |  | 27400 | 82.04% | 2.63 | Both | 675 | 2.7 | HRCU-A-CB (Split System: Heat Pump with Remote Outdoor Unit-Air-Source) | N/A
213296209 | Central Heat Pump | YORK | HMH72B341 | ASPEN |  | C(A,C,D,E)36C24+TDR | TM8E100C16MP11 | 31400 |  |  | 18 | 8.4 | 34000 |  |  | 28400 | 83.53% | 2.73 | Both | 654.1667 | 2.6167 | HRCU-A-CB (Split System: Heat Pump with Remote Outdoor Unit-Air-Source) | N/A
212624459 | Central Heat Pump | COLEMAN | HMH72B341 | ASPEN |  | D(A,C,E)48A34+TDR | TM8Y080C16MP11 | 32200 |  |  | 18.5 | 8.4 | 34000 |  |  | 27400 | 80.59% | 2.65 | Both | 670.8333 | 2.6833 | HRCU-A-CB (Split System: Heat Pump with Remote Outdoor Unit-Air-Source) | N/A
212627683 | Central Heat Pump | COLEMAN | HMH72B341 | ASPEN |  | C(A,C,D,E)42B36+TDR | TM8Y100C16MP11 | 32200 |  |  | 18.5 | 8.4 | 34000 |  |  | 27400 | 80.59% | 2.65 | Both | 670.8333 | 2.6833 | HRCU-A-CB (Split System: Heat Pump with Remote Outdoor Unit-Air-Source) | N/A
213753381 | Central Heat Pump | CARRIER | 38MURAQ30AB3* | ASPEN |  | D(A,C,E)30C44+TDR | 59SC2E080M21**20 | 29000 |  |  | 15.5 | 8.5 | 33400 |  |  | 23800 | 71.26% | 2.79 | Both | 604.1667 | 2.4167 | HRCU-A-CB (Split System: Heat Pump with Remote Outdoor Unit-Air-Source) | N/A
212626410 | Central Heat Pump | COLEMAN | HMH72B341 | ASPEN |  | C(A,C,D,E)42A26+TDR | TL9E080C16UH11 | 29200 |  |  | 16.7 | 8.5 | 33600 |  |  | 28000 | 83.33% | 2.66 | Both | 608.3333 | 2.4333 | HRCU-A-CB (Split System: Heat Pump with Remote Outdoor Unit-Air-Source) | N/A
212627418 | Central Heat Pump | COLEMAN | HMH72B341 | ASPEN |  | C(A,C,D,E)36B26+TDR | TM8E080B12MP11 | 29200 |  |  | 17.2 | 8.5 | 34000 |  |  | 28000 | 82.35% | 2.63 | Both | 608.3333 | 2.4333 | HRCU-A-CB (Split System: Heat Pump with Remote Outdoor Unit-Air-Source) | N/A
212626404 | Central Heat Pump | COLEMAN | HMH72B341 | ASPEN |  | C(A,C,D,E)42A26+TDR | TM9Y080C16MP11 | 29200 |  |  | 17.7 | 8.5 | 33600 |  |  | 28000 | 83.33% | 2.66 | Both | 608.3333 | 2.4333 | HRCU-A-CB (Split System: Heat Pump with Remote Outdoor Unit-Air-Source) | N/A
213821547 | Central Heat Pump | TEMPSTAR | DLCURAH30ABK | ASPEN |  | D(A,C,E)36B34+TDR | *96VTN1002120B* | 29600 |  |  | 15.2 | 8.5 | 34200 |  |  | 24200 | 70.76% | 2.69 | Both | 616.6667 | 2.4667 | HRCU-A-CB (Split System: Heat Pump with Remote Outdoor Unit-Air-Source) | N/A
213205897 | Central Heat Pump | CARRIER | 38MURAQ24AA3* | ASPEN |  | D(A,C,E)24B44+TDR | 58S(B,C)*A110E21**20 | 23800 |  |  | 15.5 | 8.5 | 26200 |  |  | 22800 | 87.02% | 2.86 | Both | 495.8333 | 1.9833 | HRCU-A-CB (Split System: Heat Pump with Remote Outdoor Unit-Air-Source) | N/A
213204110 | Central Heat Pump | TEMPSTAR | DLCURAH24AAK | ASPEN |  | D(A,C,E)24B44+TDR | *80ES(N,L)1102120A* | 23800 |  |  | 15.5 | 8.5 | 26200 |  |  | 27600 | 105.3% | 2.7 | Both | 495.8333 | 1.9833 | HRCU-A-CB (Split System: Heat Pump with Remote Outdoor Unit-Air-Source) | N/A
213204187 | Central Heat Pump | TEMPSTAR | DLCURAH24AAK | ASPEN |  | D(A,C,E)36B34+TDR | *92ESN0802120A* | 23800 |  |  | 16 | 8.5 | 26000 |  |  | 28200 | 108.5% | 2.62 | Both | 495.8333 | 1.9833 | HRCU-A-CB (Split System: Heat Pump with Remote Outdoor Unit-Air-Source) | N/A
213204105 | Central Heat Pump | TEMPSTAR | DLCURAH24AAK | ASPEN |  | D(A,C,E)36B34+TDR | *80ES(N,L)0902120A* | 23800 |  |  | 16 | 8.5 | 25800 |  |  | 27400 | 106.2% | 2.68 | Both | 495.8333 | 1.9833 | HRCU-A-CB (Split System: Heat Pump with Remote Outdoor Unit-Air-Source) | N/A
212621725 | Central Heat Pump | COLEMAN | HMH72B341 | ASPEN |  | D(A,C,E)42D34+TDR | TM8V120C20MP12 | 32600 |  |  | 16.5 | 8.5 | 32400 |  |  | 27800 | 85.8% | 2.7 | Both | 679.1667 | 2.7167 | HRCU-A-CB (Split System: Heat Pump with Remote Outdoor Unit-Air-Source) | N/A
212621730 | Central Heat Pump | COLEMAN | HMH72B341 | ASPEN |  | D(A,C,E)48D34+TDR | TM8V120C20MP12 | 32800 |  |  | 16.5 | 8.5 | 32400 |  |  | 27800 | 85.8% | 2.7 | Both | 683.3333 | 2.7333 | HRCU-A-CB (Split System: Heat Pump with Remote Outdoor Unit-Air-Source) | N/A
212625309 | Central Heat Pump | COLEMAN | HMH72B341 | ASPEN |  | D(A,C,E)42C24+TDR | TM9V100C20MP12 | 30000 |  |  | 17 | 8.5 | 34000 |  |  | 28000 | 82.35% | 2.69 | Both | 625 | 2.5 | HRCU-A-CB (Split System: Heat Pump with Remote Outdoor Unit-Air-Source) | N/A
212624573 | Central Heat Pump | COLEMAN | HMH72B341 | ASPEN |  | C(A,C,D,E)48B24+TDR | TM8V080C16MP12 | 30200 |  |  | 17 | 8.5 | 34000 |  |  | 27400 | 80.59% | 2.67 | Both | 629.1667 | 2.5167 | HRCU-A-CB (Split System: Heat Pump with Remote Outdoor Unit-Air-Source) | N/A
212621891 | Central Heat Pump | COLEMAN | HMH72B341 | ASPEN |  | D(A,C,E)48D34+TDR | TM9V120D20MP12 | 33000 |  |  | 17 | 8.5 | 32400 |  |  | 28200 | 87.04% | 2.79 | Both | 687.5 | 2.75 | HRCU-A-CB (Split System: Heat Pump with Remote Outdoor Unit-Air-Source) | N/A
212623958 | Central Heat Pump | COLEMAN | HMH72B341 | ASPEN |  | C(A,C,D,E)48C24+TDR | TM8E080B12MP11 | 30600 |  |  | 17.7 | 8.5 | 34000 |  |  | 28000 | 82.35% | 2.63 | Both | 637.5 | 2.55 | HRCU-A-CB (Split System: Heat Pump with Remote Outdoor Unit-Air-Source) | N/A
213296193 | Central Heat Pump | YORK | HMH72B341 | ASPEN |  | C(A,C,D,E)48C24+TDR | TM8E080B12MP11 | 30600 |  |  | 17.7 | 8.5 | 34000 |  |  | 28000 | 82.35% | 2.61 | Both | 637.5 | 2.55 | HRCU-A-CB (Split System: Heat Pump with Remote Outdoor Unit-Air-Source) | N/A
212621824 | Central Heat Pump | COLEMAN | HMH72B341 | ASPEN |  | D(A,C,E)42D24+TDR | TM9Y120D20MP11 | 30200 |  |  | 16 | 8.5 | 32400 |  |  | 28200 | 87.04% | 2.77 | Both | 629.1667 | 2.5167 | HRCU-A-CB (Split System: Heat Pump with Remote Outdoor Unit-Air-Source) | N/A
212625423 | Central Heat Pump | COLEMAN | HMH72B341 | ASPEN |  | D(A,C,E)48D24+TDR | TM9V100C20MP12 | 30800 |  |  | 17.3 | 8.5 | 34000 |  |  | 28400 | 83.53% | 2.7 | Both | 641.6667 | 2.5667 | HRCU-A-CB (Split System: Heat Pump with Remote Outdoor Unit-Air-Source) | N/A
212628114 | Central Heat Pump | COLEMAN | HMH72B341 | ASPEN |  | D(A,C,E)48D26+TDR | TM9V100C20MP12 | 30800 |  |  | 17.3 | 8.5 | 34000 |  |  | 28400 | 83.53% | 2.7 | Both | 641.6667 | 2.5667 | HRCU-A-CB (Split System: Heat Pump with Remote Outdoor Unit-Air-Source) | N/A
212624395 | Central Heat Pump | COLEMAN | HMH72B341 | ASPEN |  | C(A,C,D,E)48D24+TDR | TM9Y080C16MP11 | 30800 |  |  | 18.2 | 8.5 | 34000 |  |  | 28000 | 82.35% | 2.66 | Both | 641.6667 | 2.5667 | HRCU-A-CB (Split System: Heat Pump with Remote Outdoor Unit-Air-Source) | N/A
212625798 | Central Heat Pump | COLEMAN | HMH72B341 | ASPEN |  | C(A,C,D,E)36B36+TDR | TM9Y120D20MP11 | 31600 |  |  | 16.5 | 8.5 | 32400 |  |  | 28200 | 87.04% | 2.77 | Both | 658.3333 | 2.6333 | HRCU-A-CB (Split System: Heat Pump with Remote Outdoor Unit-Air-Source) | N/A
212625806 | Central Heat Pump | COLEMAN | HMH72B341 | ASPEN |  | D(A,C,E)36B36+TDR | TM9Y120D20MP11 | 31600 |  |  | 16.5 | 8.5 | 32400 |  |  | 28200 | 87.04% | 2.77 | Both | 658.3333 | 2.6333 | HRCU-A-CB (Split System: Heat Pump with Remote Outdoor Unit-Air-Source) | N/A
212625852 | Central Heat Pump | COLEMAN | HMH72B341 | ASPEN |  | C(A,C,D,E)36A46+TDR | TM9V120D20MP12 | 31600 |  |  | 17 | 8.5 | 32400 |  |  | 28200 | 87.04% | 2.79 | Both | 658.3333 | 2.6333 | HRCU-A-CB (Split System: Heat Pump with Remote Outdoor Unit-Air-Source) | N/A
213367823 | Central Heat Pump | YORK | HMH72B341 | ASPEN |  | C(A,C,D,E)36A44+TDR | YP9C120D20MP13 | 31600 |  |  | 17 | 8.5 | 32400 |  |  | 28200 | 87.04% | 2.79 | Both | 658.3333 | 2.6333 | HRCU-A-CB (Split System: Heat Pump with Remote Outdoor Unit-Air-Source) | N/A
211628039 | Central Heat Pump | YORK | HMH72B341 | ASPEN |  | CM36B36+TDR | TM9V120D20MP12 | 31600 |  |  | 17 | 8.5 | 25400 |  |  | 31600 | 124.4% | 2.94 | Both | 658.3333 | 2.6333 | HRCU-A-CB (Split System: Heat Pump with Remote Outdoor Unit-Air-Source) | N/A
212627144 | Central Heat Pump | COLEMAN | HMH72B341 | ASPEN |  | D(A,C,E)36A36+TDR | TL9E080C16UH11 | 31600 |  |  | 17.5 | 8.5 | 33800 |  |  | 27800 | 82.25% | 2.66 | Both | 658.3333 | 2.6333 | HRCU-A-CB (Split System: Heat Pump with Remote Outdoor Unit-Air-Source) | N/A
213350159 | Central Heat Pump | YORK | HMH72B341 | ASPEN |  | D(A,C,E)36A34+TDR | Y81E100C20LMPS1 | 31600 |  |  | 17.5 | 8.5 | 33200 |  |  | 27400 | 82.53% | 2.71 | Both | 658.3333 | 2.6333 | HRCU-A-CB (Split System: Heat Pump with Remote Outdoor Unit-Air-Source) | N/A
212627137 | Central Heat Pump | COLEMAN | HMH72B341 | ASPEN |  | C(A,C,D,E)42A26+TDR | TM8V100C16MP12 | 29200 |  |  | 16.7 | 8.5 | 33800 |  |  | 27200 | 80.47% | 2.67 | Both | 608.3333 | 2.4333 | HRCU-A-CB (Split System: Heat Pump with Remote Outdoor Unit-Air-Source) | N/A
213495340 | Central Heat Pump | CHAMPION HEATING AND COOLING | HMH72B341 | ASPEN |  | C(A,C,D,E)48A36+TDR | Z8ES100C20LMPS1 | 32200 |  |  | 17.5 | 8.5 | 33200 |  |  | 27400 | 82.53% | 2.71 | Both | 670.8333 | 2.6833 | HRCU-A-CB (Split System: Heat Pump with Remote Outdoor Unit-Air-Source) | N/A
212624822 | Central Heat Pump | COLEMAN | HMH72B341 | ASPEN |  | C(A,C,D,E)36B34+TDR | TL9E080C16UH11 | 32000 |  |  | 17.5 | 8.5 | 34000 |  |  | 28000 | 82.35% | 2.66 | Both | 666.6667 | 2.6667 | HRCU-A-CB (Split System: Heat Pump with Remote Outdoor Unit-Air-Source) | N/A
212625369 | Central Heat Pump | COLEMAN | HMH72B341 | ASPEN |  | C(A,C,D,E)36A44+TDR | TM9V100C20MP12 | 32000 |  |  | 17.5 | 8.5 | 34000 |  |  | 28400 | 83.53% | 2.7 | Both | 666.6667 | 2.6667 | HRCU-A-CB (Split System: Heat Pump with Remote Outdoor Unit-Air-Source) | N/A
213350162 | Central Heat Pump | YORK | HMH72B341 | ASPEN |  | C(A,C,D,E)36B34+TDR | Y81E100C20SMPS1 | 32000 |  |  | 17.5 | 8.5 | 33400 |  |  | 27600 | 82.63% | 2.7 | Both | 666.6667 | 2.6667 | HRCU-A-CB (Split System: Heat Pump with Remote Outdoor Unit-Air-Source) | N/A
213350165 | Central Heat Pump | YORK | HMH72B341 | ASPEN |  | D(A,C,E)36B34+TDR | Y81E100C20SMPS1 | 32000 |  |  | 17.5 | 8.5 | 33400 |  |  | 27600 | 82.63% | 2.7 | Both | 666.6667 | 2.6667 | HRCU-A-CB (Split System: Heat Pump with Remote Outdoor Unit-Air-Source) | N/A
211628026 | Central Heat Pump | YORK | HMH72B341 | ASPEN |  | CM36B36+TDR | TM9V100C20MP12 | 32000 |  |  | 17.5 | 8.5 | 26000 |  |  | 32400 | 124.6% | 2.88 | Both | 666.6667 | 2.6667 | HRCU-A-CB (Split System: Heat Pump with Remote Outdoor Unit-Air-Source) | N/A
212627152 | Central Heat Pump | COLEMAN | HMH72B341 | ASPEN |  | C(A,C,D,E)42A26+TDR | TM8Y080C16MP11 | 29200 |  |  | 17.7 | 8.5 | 33800 |  |  | 27200 | 80.47% | 2.67 | Both | 608.3333 | 2.4333 | HRCU-A-CB (Split System: Heat Pump with Remote Outdoor Unit-Air-Source) | N/A
213350190 | Central Heat Pump | YORK | HMH72B341 | ASPEN |  | C(A,C,D,E)36B34+TDR | Y82E100C16LMPS1 | 32000 |  |  | 18 | 8.5 | 33400 |  |  | 28000 | 83.83% | 2.7 | Both | 666.6667 | 2.6667 | HRCU-A-CB (Split System: Heat Pump with Remote Outdoor Unit-Air-Source) | N/A
213752603 | Central Heat Pump | CARRIER | 38MURAQ24AA3* | ASPEN |  | D(A,C,E)30C44+TDR | 59TP6C080V21**20 | 23800 |  |  | 16 | 8.5 | 25000 |  |  | 22400 | 89.6% | 2.92 | Both | 495.8333 | 1.9833 | HRCU-A-CB (Split System: Heat Pump with Remote Outdoor Unit-Air-Source) | N/A
213206032 | Central Heat Pump | CARRIER | 38MURAQ24AA3* | ASPEN |  | D(A,C,E)30B34+TDR | 59SC2D080E21**20 | 23800 |  |  | 16 | 8.5 | 26000 |  |  | 23000 | 88.46% | 2.95 | Both | 495.8333 | 1.9833 | HRCU-A-CB (Split System: Heat Pump with Remote Outdoor Unit-Air-Source) | N/A
213821080 | Central Heat Pump | TEMPSTAR | DLCURAH24AAK | ASPEN |  | D(A,C,E)36C34+TDR | *80VTL1102122B* | 23800 |  |  | 16 | 8.5 | 25200 |  |  | 22400 | 88.89% | 2.92 | Both | 495.8333 | 1.9833 | HRCU-A-CB (Split System: Heat Pump with Remote Outdoor Unit-Air-Source) | N/A
212621825 | Central Heat Pump | COLEMAN | HMH72B341 | ASPEN |  | D(A,C,E)42D34+TDR | TM9Y120D20MP11 | 32800 |  |  | 16.5 | 8.5 | 32400 |  |  | 28200 | 87.04% | 2.77 | Both | 683.3333 | 2.7333 | HRCU-A-CB (Split System: Heat Pump with Remote Outdoor Unit-Air-Source) | N/A
212621829 | Central Heat Pump | COLEMAN | HMH72B341 | ASPEN |  | D(A,C,E)48C34+TDR | TM9Y120D20MP11 | 32800 |  |  | 16.5 | 8.5 | 32400 |  |  | 28200 | 87.04% | 2.77 | Both | 683.3333 | 2.7333 | HRCU-A-CB (Split System: Heat Pump with Remote Outdoor Unit-Air-Source) | N/A
212624143 | Central Heat Pump | COLEMAN | HMH72B341 | ASPEN |  | C(A,C,D,E)36D24+TDR | TM9V080B12MP12 | 31400 |  |  | 17 | 8.5 | 34000 |  |  | 29400 | 86.47% | 2.73 | Both | 654.1667 | 2.6167 | HRCU-A-CB (Split System: Heat Pump with Remote Outdoor Unit-Air-Source) | N/A
214437573 | Central Heat Pump | LUXAIRE | HMH72B341 | ASPEN |  | D(A,C,E)42D34+TDR | TM9V120D20MP12 | 32800 |  |  | 17 | 8.5 | 32400 |  |  | 28200 | 87.04% | 2.79 | Both | 683.3333 | 2.7333 | HRCU-A-CB (Split System: Heat Pump with Remote Outdoor Unit-Air-Source) | N/A
212623141 | Central Heat Pump | COLEMAN | HMH72B341 | ASPEN |  | C(A,C,D,E)42B24+TDR | TM8E100B12MP11 | 30000 |  |  | 17.4 | 8.5 | 33800 |  |  | 27400 | 81.07% | 2.64 | Both | 625 | 2.5 | HRCU-A-CB (Split System: Heat Pump with Remote Outdoor Unit-Air-Source) | N/A
212627899 | Central Heat Pump | COLEMAN | HMH72B341 | ASPEN |  | D(A,C,E)48B36+TDR | TL9E080C16UH11 | 32600 |  |  | 17.5 | 8.5 | 34000 |  |  | 28000 | 82.35% | 2.66 | Both | 679.1667 | 2.7167 | HRCU-A-CB (Split System: Heat Pump with Remote Outdoor Unit-Air-Source) | N/A
214093077 | Central Heat Pump | LUXAIRE | HMH72B341 | ASPEN |  | D(A,C,E)48B36+TDR | TM9Y080B12MP11 | 32600 |  |  | 17.5 | 8.5 | 32400 |  |  | 44000 | 135.8% | 3.09 | Both | 679.1667 | 2.7167 | HRCU-A-CB (Split System: Heat Pump with Remote Outdoor Unit-Air-Source) | N/A
212623969 | Central Heat Pump | COLEMAN | HMH72B341 | ASPEN |  | D(A,C,E)42C34+TDR | TM8E080B12MP11 | 32800 |  |  | 18 | 8.5 | 34000 |  |  | 28000 | 82.35% | 2.63 | Both | 683.3333 | 2.7333 | HRCU-A-CB (Split System: Heat Pump with Remote Outdoor Unit-Air-Source) | N/A
212623976 | Central Heat Pump | COLEMAN | HMH72B341 | ASPEN |  | D(A,C,E)48D34+TDR | TM8E080B12MP11 | 33400 |  |  | 18 | 8.5 | 34000 |  |  | 28000 | 82.35% | 2.63 | Both | 695.8333 | 2.7833 | HRCU-A-CB (Split System: Heat Pump with Remote Outdoor Unit-Air-Source) | N/A
212624418 | Central Heat Pump | COLEMAN | HMH72B341 | ASPEN |  | D(A,C,E)48B34+TDR | TM9Y080C16MP11 | 32600 |  |  | 18.5 | 8.5 | 34000 |  |  | 28000 | 82.35% | 2.66 | Both | 679.1667 | 2.7167 | HRCU-A-CB (Split System: Heat Pump with Remote Outdoor Unit-Air-Source) | N/A
212627756 | Central Heat Pump | COLEMAN | HMH72B341 | ASPEN |  | D(A,C,E)42D26+TDR | TM8V080C16MP12 | 30600 |  |  | 17.2 | 8.5 | 34000 |  |  | 27400 | 80.59% | 2.67 | Both | 637.5 | 2.55 | HRCU-A-CB (Split System: Heat Pump with Remote Outdoor Unit-Air-Source) | N/A
212627759 | Central Heat Pump | COLEMAN | HMH72B341 | ASPEN |  | D(A,C,E)48C26+TDR | TM8V080C16MP12 | 30600 |  |  | 17.2 | 8.5 | 34000 |  |  | 27400 | 80.59% | 2.67 | Both | 637.5 | 2.55 | HRCU-A-CB (Split System: Heat Pump with Remote Outdoor Unit-Air-Source) | N/A
212627768 | Central Heat Pump | COLEMAN | HMH72B341 | ASPEN |  | C(A,C,D,E)48C26+TDR | TM8V100C16MP12 | 30600 |  |  | 17.2 | 8.5 | 34000 |  |  | 27400 | 80.59% | 2.67 | Both | 637.5 | 2.55 | HRCU-A-CB (Split System: Heat Pump with Remote Outdoor Unit-Air-Source) | N/A
212624916 | Central Heat Pump | COLEMAN | HMH72B341 | ASPEN |  | C(A,C,D,E)48C24+TDR | TM8Y080C16MP11 | 30600 |  |  | 18.1 | 8.5 | 34000 |  |  | 27400 | 80.59% | 2.67 | Both | 637.5 | 2.55 | HRCU-A-CB (Split System: Heat Pump with Remote Outdoor Unit-Air-Source) | N/A
212624615 | Central Heat Pump | COLEMAN | HMH72B341 | ASPEN |  | C(A,C,D,E)48D24+TDR | TM8V100C16MP12 | 31000 |  |  | 17.3 | 8.5 | 34000 |  |  | 27400 | 80.59% | 2.67 | Both | 645.8333 | 2.5833 | HRCU-A-CB (Split System: Heat Pump with Remote Outdoor Unit-Air-Source) | N/A
212624596 | Central Heat Pump | COLEMAN | HMH72B341 | ASPEN |  | D(A,C,E)48D24+TDR | TM8V080C16MP12 | 31000 |  |  | 17.3 | 8.5 | 34000 |  |  | 27400 | 80.59% | 2.67 | Both | 645.8333 | 2.5833 | HRCU-A-CB (Split System: Heat Pump with Remote Outdoor Unit-Air-Source) | N/A
214595214 | Central Heat Pump | PAYNE HEATING AND COOLING | 38MURAQ18AB3* | ASPEN |  | A(E,F)M304+TDR |  | 18000 |  |  | 15.2 | 8.5 | 19300 |  |  | 18300 | 94.82% | 2.2 | Both | 375 | 1.5 | HRCU-A-CB (Split System: Heat Pump with Remote Outdoor Unit-Air-Source) | N/A
214595221 | Central Heat Pump | PAYNE HEATING AND COOLING | 38MURAQ24AB3* | ASPEN |  | A(E,F)M254+TDR |  | 22200 |  |  | 15.2 | 8.5 | 26200 |  |  | 23400 | 89.31% | 1.92 | Both | 462.5 | 1.85 | HRCU-A-CB (Split System: Heat Pump with Remote Outdoor Unit-Air-Source) | N/A
213753733 | Central Heat Pump | CARRIER | 38MURAQ36AB3* | ASPEN |  | D(A,C,E)36B34+TDR | 58TP*B090V21**20 | 33600 |  |  | 16.4 | 8.5 | 37800 |  |  | 31800 | 84.13% | 2.72 | Both | 700 | 2.8 | HRCU-A-CB (Split System: Heat Pump with Remote Outdoor Unit-Air-Source) | N/A
213753799 | Central Heat Pump | CARRIER | 38MURAQ36AB3* | ASPEN |  | D(A,C,E)36B34+TDR | 59SC6A100M21**20 | 33800 |  |  | 16.4 | 8.5 | 37800 |  |  | 31800 | 84.13% | 2.74 | Both | 704.1667 | 2.8167 | HRCU-A-CB (Split System: Heat Pump with Remote Outdoor Unit-Air-Source) | N/A
213205548 | Central Heat Pump | TEMPSTAR | DLCURAH36ABK | ASPEN |  | D(A,C,E)36B34+TDR | *80ES(N,L)1102120A* | 33800 |  |  | 16.4 | 8.5 | 38500 |  |  | 31400 | 81.56% | 2.72 | Both | 704.1667 | 2.8167 | HRCU-A-CB (Split System: Heat Pump with Remote Outdoor Unit-Air-Source) | N/A
215866300 | Central Heat Pump | PAYNE HEATING AND COOLING | 38MURAQ24AB3* | ASPEN |  | D(A,C,E)36A34+TDR | PG96VTAB60100C** | 22600 |  |  | 17.5 | 8.5 | 26200 |  |  | 20000 | 76.34% | 2.91 | Both | 470.8333 | 1.8833 | HRCU-A-CB (Split System: Heat Pump with Remote Outdoor Unit-Air-Source) | N/A
213205525 | Central Heat Pump | TEMPSTAR | DLCURAH36ABK | ASPEN |  | D(A,C,E)42B34+TDR | *80ES(N,L)0901714A* | 34600 |  |  | 16 | 8.5 | 38500 |  |  | 31400 | 81.56% | 2.75 | Both | 720.8333 | 2.8833 | HRCU-A-CB (Split System: Heat Pump with Remote Outdoor Unit-Air-Source) | N/A
215285706 | Central Heat Pump | YORK | HMH72B341 | ASPEN |  | D(A,C,E)36A44+TDR | Y91E060B12SMPS1 | 31200 |  |  | 16.5 | 8.5 | 32000 |  |  | 22400 | 70% | 1.8 | Both | 650 | 2.6 | HRCU-A-CB (Split System: Heat Pump with Remote Outdoor Unit-Air-Source) | N/A
215285709 | Central Heat Pump | YORK | HMH72B341 | ASPEN |  | D(A,C,E)36A44+TDR | Y91E080C20SMPS1 | 31800 |  |  | 17 | 8.5 | 32800 |  |  | 23000 | 70.12% | 1.8 | Both | 662.5 | 2.65 | HRCU-A-CB (Split System: Heat Pump with Remote Outdoor Unit-Air-Source) | N/A
212627868 | Central Heat Pump | COLEMAN | HMH72B341 | ASPEN |  | D(A,C,E)36B36+TDR | TL8E080C16UH11 | 32000 |  |  | 17.5 | 8.5 | 34000 |  |  | 27800 | 81.76% | 2.68 | Both | 666.6667 | 2.6667 | HRCU-A-CB (Split System: Heat Pump with Remote Outdoor Unit-Air-Source) | N/A
212628045 | Central Heat Pump | COLEMAN | HMH72B341 | ASPEN |  | C(A,C,D,E)36A46+TDR | TL8E100C20UH11 | 32000 |  |  | 17.5 | 8.5 | 34000 |  |  | 27400 | 80.59% | 2.69 | Both | 666.6667 | 2.6667 | HRCU-A-CB (Split System: Heat Pump with Remote Outdoor Unit-Air-Source) | N/A
213350136 | Central Heat Pump | YORK | HMH72B341 | ASPEN |  | D(A,C,E)36A44+TDR | Y81E080C20LMPS1 | 32000 |  |  | 18 | 8.5 | 33400 |  |  | 28400 | 85.03% | 2.71 | Both | 666.6667 | 2.6667 | HRCU-A-CB (Split System: Heat Pump with Remote Outdoor Unit-Air-Source) | N/A
214777869 | Central Heat Pump | DAY & NIGHT | DLCURAH18ABK | ADP |  | PL36H***P039+TD |  | 18000 |  |  | 16 | 9.05 | 17200 |  |  | 14600 | 84.88% | 2.1 | Both | 375 | 1.5 | HRCU-A-C (Split System: Heat Pump with Remote Outdoor Unit with No Indoor Fan --Air Source) | N/A
214595314 | Central Heat Pump | BOSCH | BOVB-36HDN1-M20G | ASPEN |  | D(A,C,E)30C36+TDR |  | 21800 |  |  | 15.2 | 8.8 | 23800 |  |  | 28400 | 119.3% | 1.9 | Both | 454.1667 | 1.8167 | HRCU-A-C (Split System: Heat Pump with Remote Outdoor Unit with No Indoor Fan --Air Source) | N/A
214584494 | Central Heat Pump | BOSCH | BOVA-36HDN1-M20G | ASPEN |  | D(A,C,E)30B44+TDR |  | 22000 |  |  | 15.2 | 8.8 | 24000 |  |  | 16900 | 70.42% | 1.98 | Both | 458.3333 | 1.8333 | HRCU-A-C (Split System: Heat Pump with Remote Outdoor Unit with No Indoor Fan --Air Source) | N/A
214595323 | Central Heat Pump | BOSCH | BOVB-36HDN1-M20G | ASPEN |  | D(A,C,E)30C46+TDR |  | 22400 |  |  | 15.2 | 8.9 | 24000 |  |  | 33600 | 140% | 1.81 | Both | 466.6667 | 1.8667 | HRCU-A-C (Split System: Heat Pump with Remote Outdoor Unit with No Indoor Fan --Air Source) | N/A
214584518 | Central Heat Pump | BOSCH | BOVB-36HDN1-M20G | ASPEN |  | D(A,C,E)36D34+TDR |  | 22400 |  |  | 15.2 | 9 | 24000 |  |  | 34000 | 141.7% | 1.83 | Both | 466.6667 | 1.8667 | HRCU-A-C (Split System: Heat Pump with Remote Outdoor Unit with No Indoor Fan --Air Source) | N/A
214862378 | Central Heat Pump | BRYANT HEATING AND COOLING SYSTEMS | 288BNV037*0**A* | ADP |  | H,PG81936 | 987MC66100C21*** | 31800 |  |  | 18 | 8.1 | 30600 |  |  | 24200 | 79.08% | 1.98 | Both | 662.5 | 2.65 | HRCU-A-CB (Split System: Heat Pump with Remote Outdoor Unit-Air-Source) | N/A
212380566 | Central Heat Pump | CARRIER | 25VNA424A*031* | ADP |  | V,C36H175P139 | 59MN7B060C17**14 | 23200 |  |  | 19 | 8.1 | 25200 |  |  | 19600 | 77.78% | 2.42 | Both | 483.3333 | 1.9333 | HRCU-A-CB (Split System: Heat Pump with Remote Outdoor Unit-Air-Source) | N/A
212380593 | Central Heat Pump | CARRIER | 25VNA424A*031* | ADP |  | V,C36H175P139 | 59TN6B060C17**14 | 23400 |  |  | 20 | 8.1 | 25000 |  |  | 19500 | 78% | 2.44 | Both | 487.5 | 1.95 | HRCU-A-CB (Split System: Heat Pump with Remote Outdoor Unit-Air-Source) | N/A
212380528 | Central Heat Pump | CARRIER | 25VNA424A*031* | ADP |  | PL36H175P159 | 58TN*A070C14**12 | 23600 |  |  | 21 | 8.1 | 25000 |  |  | 19300 | 77.2% | 2.5 | Both | 491.6667 | 1.9667 | HRCU-A-CB (Split System: Heat Pump with Remote Outdoor Unit-Air-Source) | N/A
214063090 | Central Heat Pump | TRANE | 4TWV8X60A1 | ADP |  | FG49960+P0V0D000M50SC+RP |  | 54000 |  |  | 18 | 8.2 | 49500 |  |  | 38500 | 77.78% | 1.75 | Both | 1125 | 4.5 | HRCU-A-CB (Split System: Heat Pump with Remote Outdoor Unit-Air-Source) | N/A
214062752 | Central Heat Pump | TRANE | 4TWV0X60A1 | ADP |  | FG86960+P0V0D000M50SC+RP |  | 54000 |  |  | 19 | 8.2 | 49500 |  |  | 38500 | 77.78% | 1.75 | Both | 1125 | 4.5 | HRCU-A-CB (Split System: Heat Pump with Remote Outdoor Unit-Air-Source) | N/A
212500025 | Central Heat Pump | LENNOX | EL22XPV-024-230A** | ADP |  | LH29/36F9 | ML196UH070XE48B* | 24000 |  |  | 16 | 8.2 | 22400 |  |  | 15700 | 70.09% | 1.88 | Both | 500 | 2 | HRCU-A-CB (Split System: Heat Pump with Remote Outdoor Unit-Air-Source) | N/A
211001331 | Central Heat Pump | ARMSTRONG AIR | 4SHP18LX136P | ADP |  | H,A,DE33936 | A96UH2E045B12 | 23600 |  |  | 18 | 8.3 | 22400 |  |  | 18200 | 81.25% | 2.12 | Both | 491.6667 | 1.9667 | HRCU-A-CB (Split System: Heat Pump with Remote Outdoor Unit-Air-Source) | N/A
214061530 | Central Heat Pump | ARMSTRONG AIR | 4SHP18LX136P | ADP |  | A24VBA+TXV | A97DF2E070B16 | 23200 |  |  | 17 | 8.35 | 22400 |  |  | 16900 | 75.45% | 2.18 | Both | 483.3333 | 1.9333 | HRCU-A-CB (Split System: Heat Pump with Remote Outdoor Unit-Air-Source) | N/A
214776994 | Central Heat Pump | AIREASE | 4SHP22LX124P-**A | ADP |  | H,A,DE32936+AEFE3A* |  | 23000 |  |  | 20 | 8.45 | 20400 |  |  | 15000 | 73.53% | 2.04 | Both | 479.1667 | 1.9167 | HRCU-A-CB (Split System: Heat Pump with Remote Outdoor Unit-Air-Source) | N/A
214862796 | Central Heat Pump | BOSCH | BOVB-60HDN1-M20G | ADP |  | HG84(1,2)60+TXV | BGH96M120D5B | 51500 |  |  | 18 | 8.5 | 52000 |  |  | 37400 | 71.92% | 1.85 | Both | 1072.9167 | 4.2917 | HRCU-A-CB (Split System: Heat Pump with Remote Outdoor Unit-Air-Source) | N/A
215651665 | Central Heat Pump | TRANE | 4TWV0X48A1 | ADP |  | H,TG49948 | S9V2C080U5PSB+RP | 46500 |  |  | 19 | 8.5 | 40000 |  |  | 28000 | 70% | 1.8 | Both | 968.75 | 3.875 | HRCU-A-CB (Split System: Heat Pump with Remote Outdoor Unit-Air-Source) | N/A
215464996 | Central Heat Pump | ARMSTRONG AIR | 4SHP18LX136P | ADP |  | H,A,DP15(1,2)36+TXV | A97DS2V070B16 | 23400 |  |  | 18 | 8.5 | 22400 |  |  | 16200 | 72.32% | 2.16 | Both | 487.5 | 1.95 | HRCU-A-CB (Split System: Heat Pump with Remote Outdoor Unit-Air-Source) | N/A
214080874 | Central Heat Pump | ARMSTRONG AIR | 4SHP18LX136P | ADP |  | H,A,DP16936 | A97DF2E045B12 | 23800 |  |  | 18 | 8.5 | 22400 |  |  | 16900 | 75.45% | 2.22 | Both | 495.8333 | 1.9833 | HRCU-A-CB (Split System: Heat Pump with Remote Outdoor Unit-Air-Source) | N/A
211289614 | Central Heat Pump | ARMSTRONG AIR | 4SHP18LX136P | ADP |  | H,A,DE9J936 | A96UH2E045B12 | 24000 |  |  | 18 | 8.5 | 22400 |  |  | 18200 | 81.25% | 2.12 | Both | 500 | 2 | HRCU-A-CB (Split System: Heat Pump with Remote Outdoor Unit-Air-Source) | N/A
214065116 | Central Heat Pump | CONCORD | 4HP18V36P | ADP |  | H,A,DG9J930 | 97G2DF045BE12 | 24000 |  |  | 18 | 8.5 | 22400 |  |  | 16300 | 72.77% | 2.16 | Both | 500 | 2 | HRCU-A-CB (Split System: Heat Pump with Remote Outdoor Unit-Air-Source) | N/A
214101699 | Central Heat Pump | CONCORD | 4HP18V36P | ADP |  | H,A,DD15936 | 97G2DF045BE12 | 24000 |  |  | 18 | 8.5 | 22400 |  |  | 16300 | 72.77% | 2.16 | Both | 500 | 2 | HRCU-A-CB (Split System: Heat Pump with Remote Outdoor Unit-Air-Source) | N/A
212380987 | Central Heat Pump | CARRIER | 25VNA448A*031* | ADP |  | PL60H210P299 | 59MN7B100C21**22 | 44000 |  |  | 21 | 8.5 | 44000 |  |  | 35800 | 81.36% | 2.36 | Both | 916.6667 | 3.6667 | HRCU-A-CB (Split System: Heat Pump with Remote Outdoor Unit-Air-Source) | N/A
212380985 | Central Heat Pump | CARRIER | 25VNA448A*031* | ADP |  | C60A***L199 | 58TN*A090C21**20 | 45000 |  |  | 21 | 8.5 | 44000 |  |  | 35800 | 81.36% | 2.36 | Both | 937.5 | 3.75 | HRCU-A-CB (Split System: Heat Pump with Remote Outdoor Unit-Air-Source) | N/A
213546826 | Central Heat Pump | LENNOX | EL22XPV-024-230A** | ADP |  | L*35/36U9 | ML296UH045XV36B* | 23600 |  |  | 20 | 8.5 | 21600 |  |  | 15200 | 70.37% | 1.88 | Both | 491.6667 | 1.9667 | HRCU-A-CB (Split System: Heat Pump with Remote Outdoor Unit-Air-Source) | N/A
214080668 | Central Heat Pump | ARMSTRONG AIR | 4SHP22LX124P-**A | ADP |  | H,A,DP16936 | A97US2V060B12X | 23800 |  |  | 20 | 8.5 | 22000 |  |  | 15400 | 70% | 1.9 | Both | 495.8333 | 1.9833 | HRCU-A-CB (Split System: Heat Pump with Remote Outdoor Unit-Air-Source) | N/A
212437660 | Central Heat Pump | ARMSTRONG AIR | 4SHP22LX124P-**A | ADP |  | 36CX** | A97US2V060B12X | 23800 |  |  | 20 | 8.5 | 22000 |  |  | 15400 | 70% | 1.9 | Both | 495.8333 | 1.9833 | HRCU-A-CB (Split System: Heat Pump with Remote Outdoor Unit-Air-Source) | N/A
212500144 | Central Heat Pump | LENNOX | EL22XPV-024-230A** | ADP |  | L*18/36V9 | SL297UH060NV36B* | 23800 |  |  | 20 | 8.5 | 22000 |  |  | 15400 | 70% | 1.9 | Both | 495.8333 | 1.9833 | HRCU-A-CB (Split System: Heat Pump with Remote Outdoor Unit-Air-Source) | N/A
212500153 | Central Heat Pump | LENNOX | EL22XPV-024-230A** | ADP |  | LP29/36X9 | SL297UH060NV36B* | 23800 |  |  | 20 | 8.5 | 22000 |  |  | 15400 | 70% | 1.9 | Both | 495.8333 | 1.9833 | HRCU-A-CB (Split System: Heat Pump with Remote Outdoor Unit-Air-Source) | N/A
212437661 | Central Heat Pump | ARMSTRONG AIR | 4SHP22LX124P-**A | ADP |  | 36AX** | A97USMV070B12 | 23800 |  |  | 21 | 8.5 | 22000 |  |  | 15400 | 70% | 1.92 | Both | 495.8333 | 1.9833 | HRCU-A-CB (Split System: Heat Pump with Remote Outdoor Unit-Air-Source) | N/A
214080665 | Central Heat Pump | ARMSTRONG AIR | 4SHP22LX124P-**A | ADP |  | H,A,DG9J936 | A97US2V040B12X | 23800 |  |  | 21 | 8.5 | 22000 |  |  | 15400 | 70% | 1.92 | Both | 495.8333 | 1.9833 | HRCU-A-CB (Split System: Heat Pump with Remote Outdoor Unit-Air-Source) | N/A
212380553 | Central Heat Pump | CARRIER | 25VNA424A*031* | ADP |  | C36A***L159 | 58TN*A090C17**16 | 23600 |  |  | 21 | 8.5 | 24800 |  |  | 19300 | 77.82% | 2.48 | Both | 491.6667 | 1.9667 | HRCU-A-CB (Split System: Heat Pump with Remote Outdoor Unit-Air-Source) | N/A
213546877 | Central Heat Pump | LENNOX | EL22XPV-024-230A** | ADP |  | L*35/36U9 | SLP99UH070XV36B* | 23800 |  |  | 21 | 8.5 | 22000 |  |  | 15400 | 70% | 1.92 | Both | 495.8333 | 1.9833 | HRCU-A-CB (Split System: Heat Pump with Remote Outdoor Unit-Air-Source) | N/A
213360664 | Central Heat Pump | LENNOX | EL22XPV-024-230A** | ADP |  | L*19/36S9 | EL297UH070XV36B* | 23800 |  |  | 21 | 8.5 | 22000 |  |  | 15400 | 70% | 1.92 | Both | 495.8333 | 1.9833 | HRCU-A-CB (Split System: Heat Pump with Remote Outdoor Unit-Air-Source) | N/A
212380556 | Central Heat Pump | CARRIER | 25VNA424A*031* | ADP |  | V,C36H175P459 | 58TN*A090C17**16 | 24000 |  |  | 21 | 8.5 | 24800 |  |  | 19200 | 77.42% | 2.58 | Both | 500 | 2 | HRCU-A-CB (Split System: Heat Pump with Remote Outdoor Unit-Air-Source) | N/A
213088113 | Central Heat Pump | ARMSTRONG AIR | 4SHP22LX124P-**A | ADP |  | V,A,D36H175D149+AEFE4B* |  | 23000 |  |  | 21 | 8.55 | 20600 |  |  | 15700 | 76.21% | 2.24 | Both | 479.1667 | 1.9167 | HRCU-A-CB (Split System: Heat Pump with Remote Outdoor Unit-Air-Source) | N/A
213548664 | Central Heat Pump | LENNOX | SL25XPV-036-230A** | ADP |  | L*23/37Z9 | SLP98UH090XV60C* | 33600 |  |  | 21 | 8.6 | 32800 |  |  | 26200 | 79.88% | 1.8 | Both | 700 | 2.8 | HRCU-A-CB (Split System: Heat Pump with Remote Outdoor Unit-Air-Source) | N/A
212632765 | Central Heat Pump | LENNOX | SL25XPV-036-230A** | ADP |  | LD30/36Z9 | SLP99DF090XV60C* | 33400 |  |  | 20 | 8.7 | 34400 |  |  | 29400 | 85.47% | 1.76 | Both | 695.8333 | 2.7833 | HRCU-A-CB (Split System: Heat Pump with Remote Outdoor Unit-Air-Source) | N/A
212632719 | Central Heat Pump | LENNOX | SL25XPV-036-230A** | ADP |  | LD31/36Z9 | EL296DF110XV60C* | 33400 |  |  | 20 | 8.7 | 34400 |  |  | 29400 | 85.47% | 1.76 | Both | 695.8333 | 2.7833 | HRCU-A-CB (Split System: Heat Pump with Remote Outdoor Unit-Air-Source) | N/A
212632711 | Central Heat Pump | LENNOX | SL25XPV-036-230A** | ADP |  | LD30/36Z9 | EL296DF090XV60C* | 33400 |  |  | 20 | 8.7 | 34400 |  |  | 29400 | 85.47% | 1.76 | Both | 695.8333 | 2.7833 | HRCU-A-CB (Split System: Heat Pump with Remote Outdoor Unit-Air-Source) | N/A
212361456 | Central Heat Pump | BOSCH | BOVA-60HDN1-M20G | ADP |  | HE48960 | BGH96M080B3A | 42500 |  |  | 17 | 8.8 | 41500 |  |  | 30600 | 73.73% | 1.9 | Both | 885.4167 | 3.5417 | HRCU-A-CB (Split System: Heat Pump with Remote Outdoor Unit-Air-Source) | N/A
212361472 | Central Heat Pump | BOSCH | BOVA-60HDN1-M20G | ADP |  | HE48960 | BGH96M100C5A | 45000 |  |  | 17 | 8.8 | 44500 |  |  | 32400 | 72.81% | 1.9 | Both | 937.5 | 3.75 | HRCU-A-CB (Split System: Heat Pump with Remote Outdoor Unit-Air-Source) | N/A
214607191 | Central Heat Pump | LENNOX | EL22XPV-024-230A** | ADP |  | LP29/36X9+LEFE3A* |  | 23800 |  |  | 20 | 8.8 | 20600 |  |  | 15000 | 72.82% | 2.12 | Both | 495.8333 | 1.9833 | HRCU-A-CB (Split System: Heat Pump with Remote Outdoor Unit-Air-Source) | N/A
213548649 | Central Heat Pump | LENNOX | SL25XPV-036-230A** | ADP |  | L*23/37Z9 | SLP98UH090XV36C* | 34000 |  |  | 22 | 8.8 | 34000 |  |  | 27200 | 80% | 1.82 | Both | 708.3333 | 2.8333 | HRCU-A-CB (Split System: Heat Pump with Remote Outdoor Unit-Air-Source) | N/A
214607206 | Central Heat Pump | LENNOX | SL25XPV-024-230A** | ADP |  | L*24/42S9+LEFE4B* |  | 21400 |  |  | 22 | 8.8 | 20400 |  |  | 20800 | 102% | 1.82 | Both | 445.8333 | 1.7833 | HRCU-A-CB (Split System: Heat Pump with Remote Outdoor Unit-Air-Source) | N/A
214607201 | Central Heat Pump | LENNOX | SL25XPV-024-230A** | ADP |  | LH29/36F9+LEFE4B* |  | 21400 |  |  | 22 | 8.8 | 20400 |  |  | 20800 | 102% | 1.82 | Both | 445.8333 | 1.7833 | HRCU-A-CB (Split System: Heat Pump with Remote Outdoor Unit-Air-Source) | N/A
214501174 | Central Heat Pump | THERMAL ZONE | TZPLV182PA | ADP |  | H,GG21924+AEFE3A* |  | 18000 |  |  | 16 | 8.85 | 17100 |  |  | 14600 | 85.38% | 2.06 | Both | 375 | 1.5 | HRCU-A-CB (Split System: Heat Pump with Remote Outdoor Unit-Air-Source) | N/A
213927550 | Central Heat Pump | ARMSTRONG AIR | 4SHP22LX124P-**A | ADP |  | PL36H***P229+AEFE3A* |  | 23400 |  |  | 20 | 8.85 | 20800 |  |  | 15700 | 75.48% | 2.3 | Both | 487.5 | 1.95 | HRCU-A-CB (Split System: Heat Pump with Remote Outdoor Unit-Air-Source) | N/A
212361443 | Central Heat Pump | BOSCH | BOVA-36HDN1-M20G | ADP |  | HE33936 | BGH96M060B3A | 23400 |  |  | 18 | 8.95 | 22400 |  |  | 17000 | 75.89% | 1.88 | Both | 487.5 | 1.95 | HRCU-A-CB (Split System: Heat Pump with Remote Outdoor Unit-Air-Source) | N/A
214440922 | Central Heat Pump | BRYANT HEATING AND COOLING SYSTEMS | 284ANV036*0**B* | ADP |  | V,C36H175P459 | 987MC42060C17*** | 33000 |  |  | 19 | 9 | 34600 |  |  | 26800 | 77.46% | 2 | Both | 687.5 | 2.75 | HRCU-A-CB (Split System: Heat Pump with Remote Outdoor Unit-Air-Source) | N/A
214271651 | Central Heat Pump | CARRIER | 25VNA436A*031* | ADP |  | V,C36H***P219 | 58TN*B070C14**12 | 32200 |  |  | 19 | 9 | 35400 |  |  | 27600 | 77.97% | 2.02 | Both | 670.8333 | 2.6833 | HRCU-A-CB (Split System: Heat Pump with Remote Outdoor Unit-Air-Source) | N/A
214440971 | Central Heat Pump | CARRIER | 25VNA436A*031* | ADP |  | H,PG34936 | 59TN6C060C17**14 | 32400 |  |  | 19 | 9 | 36400 |  |  | 28200 | 77.47% | 1.98 | Both | 675 | 2.7 | HRCU-A-CB (Split System: Heat Pump with Remote Outdoor Unit-Air-Source) | N/A
214627101 | Central Heat Pump | CARRIER | 25VNA436A*031* | ADP |  | PL36H175P149 | 59CU5B060C17**16 | 32400 |  |  | 19 | 9 | 36400 |  |  | 28200 | 77.47% | 1.98 | Both | 675 | 2.7 | HRCU-A-CB (Split System: Heat Pump with Remote Outdoor Unit-Air-Source) | N/A
214271630 | Central Heat Pump | CARRIER | 25VNA436A*031* | ADP |  | PL36H175P159 | 58TN*B045C17**12 | 32800 |  |  | 19 | 9 | 35200 |  |  | 27400 | 77.84% | 2.02 | Both | 683.3333 | 2.7333 | HRCU-A-CB (Split System: Heat Pump with Remote Outdoor Unit-Air-Source) | N/A
211198239 | Central Heat Pump | CARRIER | 25VNA436A*031* | ADP |  | H,PG9J936 | 59MN7B080C17**14 | 33200 |  |  | 19 | 9 | 33800 |  |  | 25800 | 76.33% | 1.98 | Both | 691.6667 | 2.7667 | HRCU-A-CB (Split System: Heat Pump with Remote Outdoor Unit-Air-Source) | N/A
214626996 | Central Heat Pump | CARRIER | 25VNA436A*031* | ADP |  | V,C36H175P459 | 58CU*A060C17**16 | 34000 |  |  | 20 | 9 | 33000 |  |  | 24800 | 75.15% | 2.02 | Both | 708.3333 | 2.8333 | HRCU-A-CB (Split System: Heat Pump with Remote Outdoor Unit-Air-Source) | N/A
213362472 | Central Heat Pump | BOSCH | BOVB-36HDN1-M20G | ADP |  | HG9J936 | BGH96M060B3B | 23800 |  |  | 18 | 9 | 22400 |  |  | 17000 | 75.89% | 1.9 | Both | 495.8333 | 1.9833 | HRCU-A-CB (Split System: Heat Pump with Remote Outdoor Unit-Air-Source) | N/A
213362465 | Central Heat Pump | BOSCH | BOVA-36HDN1-M20G | ADP |  | HG35936 | BGH96M060B3B | 24000 |  |  | 18 | 9 | 22400 |  |  | 17000 | 75.89% | 1.9 | Both | 500 | 2 | HRCU-A-CB (Split System: Heat Pump with Remote Outdoor Unit-Air-Source) | N/A
214440893 | Central Heat Pump | BRYANT HEATING AND COOLING SYSTEMS | 284ANV036*0**B* | ADP |  | V,C36H175P159 | 88*TB48070C17*** | 33000 |  |  | 19 | 9 | 35000 |  |  | 27400 | 78.29% | 2.02 | Both | 687.5 | 2.75 | HRCU-A-CB (Split System: Heat Pump with Remote Outdoor Unit-Air-Source) | N/A
212407362 | Central Heat Pump | BRYANT HEATING AND COOLING SYSTEMS | 284ANV036*0**B* | ADP |  | C36A***L729 | 88*TA36070C14*** | 33400 |  |  | 19 | 9 | 33800 |  |  | 25800 | 76.33% | 2 | Both | 695.8333 | 2.7833 | HRCU-A-CB (Split System: Heat Pump with Remote Outdoor Unit-Air-Source) | N/A
214627055 | Central Heat Pump | CARRIER | 25VNA436A*031* | ADP |  | V,C36H175P459 | 59CU5A060C17**16 | 33600 |  |  | 19 | 9 | 33800 |  |  | 25800 | 76.33% | 2.02 | Both | 700 | 2.8 | HRCU-A-CB (Split System: Heat Pump with Remote Outdoor Unit-Air-Source) | N/A
212632891 | Central Heat Pump | LENNOX | SL25XPV-048-230A** | ADP |  | LD42/49Y9 | EL296DF110XV60C* | 45500 |  |  | 20 | 9 | 42000 |  |  | 35000 | 83.33% | 1.84 | Both | 947.9167 | 3.7917 | HRCU-A-CB (Split System: Heat Pump with Remote Outdoor Unit-Air-Source) | N/A
212578276 | Central Heat Pump | CARRIER | 25VNA448A*031* | ADP |  | H,PG3K960 | 58TN*A135C24**22 | 44500 |  |  | 21 | 9 | 43500 |  |  | 35600 | 81.84% | 2.36 | Both | 927.0833 | 3.7083 | HRCU-A-CB (Split System: Heat Pump with Remote Outdoor Unit-Air-Source) | N/A
214440899 | Central Heat Pump | BRYANT HEATING AND COOLING SYSTEMS | 284ANV036*0**B* | ADP |  | V,C36H175P159 | 88*TB48090C17*** | 33200 |  |  | 20 | 9 | 35000 |  |  | 27200 | 77.71% | 2.04 | Both | 691.6667 | 2.7667 | HRCU-A-CB (Split System: Heat Pump with Remote Outdoor Unit-Air-Source) | N/A
214626964 | Central Heat Pump | CARRIER | 25VNA436A*031* | ADP |  | V,C36H175P459 | 58CU*A040C17**12 | 33800 |  |  | 20 | 9 | 33600 |  |  | 25600 | 76.19% | 2.04 | Both | 704.1667 | 2.8167 | HRCU-A-CB (Split System: Heat Pump with Remote Outdoor Unit-Air-Source) | N/A
214626935 | Central Heat Pump | CARRIER | 25VNA436A*031* | ADP |  | PL36H210P299 | 58CU*A040C17**12 | 33800 |  |  | 20 | 9 | 33600 |  |  | 25600 | 76.19% | 2.04 | Both | 704.1667 | 2.8167 | HRCU-A-CB (Split System: Heat Pump with Remote Outdoor Unit-Air-Source) | N/A
212632888 | Central Heat Pump | LENNOX | SL25XPV-048-230A** | ADP |  | LD42/49Y9 | EL296DF090XV60C* | 45500 |  |  | 20 | 9.1 | 42000 |  |  | 35000 | 83.33% | 1.84 | Both | 947.9167 | 3.7917 | HRCU-A-CB (Split System: Heat Pump with Remote Outdoor Unit-Air-Source) | N/A
214607233 | Central Heat Pump | LENNOX | SL25XPV-036-230A** | ADP |  | L*24/36Y9+LEFE3A* |  | 33400 |  |  | 20 | 9.1 | 34400 |  |  | 26200 | 76.16% | 1.92 | Both | 695.8333 | 2.7833 | HRCU-A-CB (Split System: Heat Pump with Remote Outdoor Unit-Air-Source) | N/A
213360213 | Central Heat Pump | LENNOX | SL25XPV-024-230A** | ADP |  | L*35/36U9 | EL297UH045XV36B* | 22200 |  |  | 22 | 9.1 | 20000 |  |  | 20200 | 101% | 1.84 | Both | 462.5 | 1.85 | HRCU-A-CB (Split System: Heat Pump with Remote Outdoor Unit-Air-Source) | N/A
214061873 | Central Heat Pump | LENNOX | SL25XPV-024-230A** | ADP |  | HG80936 | EL296UH070XV36B* | 22200 |  |  | 23 | 9.2 | 20000 |  |  | 20000 | 100% | 1.84 | Both | 462.5 | 1.85 | HRCU-A-CB (Split System: Heat Pump with Remote Outdoor Unit-Air-Source) | N/A
214595984 | Central Heat Pump | MIDEA | MOVB-36HDN1-M20G | ADP |  | F,PE*G34936 |  | 33400 |  |  | 18 | 9.3 | 32600 |  |  | 23600 | 72.39% | 1.88 | Both | 695.8333 | 2.7833 | HRCU-A-CB (Split System: Heat Pump with Remote Outdoor Unit-Air-Source) | N/A
214053764 | Central Heat Pump | LENNOX | SL25XPV-048-230A** | ADP |  | HG50960 | SLP99UH090XV60C* | 45500 |  |  | 20 | 9.3 | 42000 |  |  | 35800 | 85.24% | 1.86 | Both | 947.9167 | 3.7917 | HRCU-A-CB (Split System: Heat Pump with Remote Outdoor Unit-Air-Source) | N/A
213360229 | Central Heat Pump | LENNOX | SL25XPV-024-230A** | ADP |  | LH35/38F9 | EL297UH090XV36C* | 22200 |  |  | 22 | 9.3 | 19800 |  |  | 19800 | 100% | 1.9 | Both | 462.5 | 1.85 | HRCU-A-CB (Split System: Heat Pump with Remote Outdoor Unit-Air-Source) | N/A
213360228 | Central Heat Pump | LENNOX | SL25XPV-024-230A** | ADP |  | LH35/38X9 | EL297UH090XV36C* | 22200 |  |  | 22 | 9.3 | 19800 |  |  | 19800 | 100% | 1.9 | Both | 462.5 | 1.85 | HRCU-A-CB (Split System: Heat Pump with Remote Outdoor Unit-Air-Source) | N/A
214779003 | Central Heat Pump | ECOER | EODA19H-4860A | ADP |  | HG52960+AEFE5* |  | 53500 |  |  | 18 | 9.5 | 53000 |  |  | 38000 | 71.7% | 1.9 | Both | 1114.5833 | 4.4583 | HRCU-A-CB (Split System: Heat Pump with Remote Outdoor Unit-Air-Source) | N/A
212578204 | Central Heat Pump | CARRIER | 25VNA424A*031* | ADP |  | H,PG34936 | 58TN*A045C17**12 | 23400 |  |  | 20 | 9.5 | 25000 |  |  | 19600 | 78.4% | 2.42 | Both | 487.5 | 1.95 | HRCU-A-CB (Split System: Heat Pump with Remote Outdoor Unit-Air-Source) | N/A
212394644 | Central Heat Pump | MIDEA | MOVA-36HDN1-M20G | ADP |  | F,PE*G34925 |  | 23800 |  |  | 20 | 9.5 | 22400 |  |  | 17200 | 76.79% | 2 | Both | 495.8333 | 1.9833 | HRCU-A-CB (Split System: Heat Pump with Remote Outdoor Unit-Air-Source) | N/A
214441909 | Central Heat Pump | BRYANT HEATING AND COOLING SYSTEMS | 284ANV024*0**B* | ADP |  | V,C36H***P219 | 986TD30040C14*** | 22800 |  |  | 18 | 10 | 25400 |  |  | 20000 | 78.74% | 2.3 | Both | 475 | 1.9 | HRCU-A-CB (Split System: Heat Pump with Remote Outdoor Unit-Air-Source) | N/A
214441901 | Central Heat Pump | BRYANT HEATING AND COOLING SYSTEMS | 284ANV024*0**B* | ADP |  | V,C36H175P149 | 88*TB36045C17*** | 23400 |  |  | 20 | 10.5 | 25000 |  |  | 19500 | 78% | 2.42 | Both | 487.5 | 1.95 | HRCU-A-CB (Split System: Heat Pump with Remote Outdoor Unit-Air-Source) | N/A
214389893 | Central Heat Pump | CARRIER | 25VNA424A*031* | ADP |  | H,PG24936 | 58TN*B135C24**22 | 22400 |  |  | 20 | 10.5 | 25000 |  |  | 19300 | 77.2% | 2.48 | Both | 466.6667 | 1.8667 | HRCU-A-CB (Split System: Heat Pump with Remote Outdoor Unit-Air-Source) | N/A
214626886 | Central Heat Pump | CARRIER | 25VNA424A*031* | ADP |  | A36VCA+TXV | 59CU5A060C17**16 | 23400 |  |  | 20 | 10.5 | 25000 |  |  | 19500 | 78% | 2.44 | Both | 487.5 | 1.95 | HRCU-A-CB (Split System: Heat Pump with Remote Outdoor Unit-Air-Source) | N/A
214440965 | Central Heat Pump | CARRIER | 25VNA424A*031* | ADP |  | H,PG34936 | 59TN6C120C24**22 | 23400 |  |  | 20 | 10.5 | 25000 |  |  | 19300 | 77.2% | 2.48 | Both | 487.5 | 1.95 | HRCU-A-CB (Split System: Heat Pump with Remote Outdoor Unit-Air-Source) | N/A
214441907 | Central Heat Pump | BRYANT HEATING AND COOLING SYSTEMS | 284ANV024*0**B* | ADP |  | V,C36H***P439 | 88*TB36070C14*** | 23600 |  |  | 20 | 10.5 | 25000 |  |  | 19400 | 77.6% | 2.48 | Both | 491.6667 | 1.9667 | HRCU-A-CB (Split System: Heat Pump with Remote Outdoor Unit-Air-Source) | N/A
214626807 | Central Heat Pump | CARRIER | 25VNA424A*031* | ADP |  | V,C36H175P149 | 58CU*A040C17**12 | 23400 |  |  | 21 | 10.5 | 25000 |  |  | 19400 | 77.6% | 2.44 | Both | 487.5 | 1.95 | HRCU-A-CB (Split System: Heat Pump with Remote Outdoor Unit-Air-Source) | N/A
207455222 | Central Heat Pump | LENNOX | SL25XPV-036-230A** | ADP |  | L*23/37Z9 | SL297UH080NV60C* | 33600 |  |  | 21 | 8.6 | 32800 |  |  | 26200 | 79.88% | 1.8 | Both | 700 | 2.8 | HRCU-A-CB (Split System: Heat Pump with Remote Outdoor Unit-Air-Source) | N/A
207455265 | Central Heat Pump | LENNOX | SL25XPV-036-230A** | ADP |  | L*35/36U9 | SLP99UH090XV60C* | 33600 |  |  | 21 | 8.6 | 32800 |  |  | 26200 | 79.88% | 1.8 | Both | 700 | 2.8 | HRCU-A-CB (Split System: Heat Pump with Remote Outdoor Unit-Air-Source) | N/A
207455057 | Central Heat Pump | LENNOX | SL25XPV-036-230A** | ADP |  | LH35/38X9 | EL296UH110XV48C* | 33600 |  |  | 22 | 8.7 | 32800 |  |  | 26400 | 80.49% | 1.82 | Both | 700 | 2.8 | HRCU-A-CB (Split System: Heat Pump with Remote Outdoor Unit-Air-Source) | N/A
207455023 | Central Heat Pump | LENNOX | SL25XPV-036-230A** | ADP |  | L*23/37Z9 | EL296UH045XV36B* | 33600 |  |  | 21 | 8.8 | 33200 |  |  | 25800 | 77.71% | 1.82 | Both | 700 | 2.8 | HRCU-A-CB (Split System: Heat Pump with Remote Outdoor Unit-Air-Source) | N/A
207455068 | Central Heat Pump | LENNOX | SL25XPV-036-230A** | ADP |  | L*35/36S9 | EL296UH110XV60C* | 34000 |  |  | 21 | 8.8 | 34000 |  |  | 27000 | 79.41% | 1.82 | Both | 708.3333 | 2.8333 | HRCU-A-CB (Split System: Heat Pump with Remote Outdoor Unit-Air-Source) | N/A
207454760 | Central Heat Pump | LENNOX | SL25XPV-024-230A** | ADP |  | L*23/37Z9 | EL296UH110XV48C* | 22200 |  |  | 21 | 9.3 | 19800 |  |  | 19800 | 100% | 1.9 | Both | 462.5 | 1.85 | HRCU-A-CB (Split System: Heat Pump with Remote Outdoor Unit-Air-Source) | N/A
207454724 | Central Heat Pump | LENNOX | SL25XPV-024-230A** | ADP |  | L*35/36S9 | EL296UH090XV36C* | 22200 |  |  | 22 | 9.3 | 19800 |  |  | 19800 | 100% | 1.9 | Both | 462.5 | 1.85 | HRCU-A-CB (Split System: Heat Pump with Remote Outdoor Unit-Air-Source) | N/A
207683539 | Central Heat Pump | LENNOX | SL25XPV-048-230A** | ADP |  | LP42/62W9 | SLP99UH090XV48C* | 45500 |  |  | 20 | 9.4 | 42000 |  |  | 36000 | 85.71% | 1.88 | Both | 947.9167 | 3.7917 | HRCU-A-CB (Split System: Heat Pump with Remote Outdoor Unit-Air-Source) | N/A
207683537 | Central Heat Pump | LENNOX | SL25XPV-048-230A** | ADP |  | LP42/62W9 | EL296UH110XV48C* | 45500 |  |  | 20 | 9.4 | 42000 |  |  | 36000 | 85.71% | 1.88 | Both | 947.9167 | 3.7917 | HRCU-A-CB (Split System: Heat Pump with Remote Outdoor Unit-Air-Source) | N/A
207454735 | Central Heat Pump | LENNOX | SL25XPV-024-230A** | ADP |  | L*35/36S9 | EL296UH090XV48C* | 22200 |  |  | 21 | 9.4 | 19800 |  |  | 19600 | 98.99% | 1.9 | Both | 462.5 | 1.85 | HRCU-A-CB (Split System: Heat Pump with Remote Outdoor Unit-Air-Source) | N/A
207454974 | Central Heat Pump | LENNOX | SL25XPV-024-230A** | ADP |  | LH35/38X9 | SLP99UH090XV48C* | 22200 |  |  | 21 | 9.4 | 19800 |  |  | 19600 | 98.99% | 1.9 | Both | 462.5 | 1.85 | HRCU-A-CB (Split System: Heat Pump with Remote Outdoor Unit-Air-Source) | N/A
207454904 | Central Heat Pump | LENNOX | SL25XPV-024-230A** | ADP |  | LH29/36F9 | SL297UH060NV36B* | 22000 |  |  | 21 | 9.75 | 20000 |  |  | 20000 | 100% | 1.8 | Both | 458.3333 | 1.8333 | HRCU-A-CB (Split System: Heat Pump with Remote Outdoor Unit-Air-Source) | N/A
207454704 | Central Heat Pump | LENNOX | SL25XPV-024-230A** | ADP |  | LH35/36F9 | EL296UH045XV36B* | 22200 |  |  | 22 | 9.8 | 20000 |  |  | 20200 | 101% | 1.84 | Both | 462.5 | 1.85 | HRCU-A-CB (Split System: Heat Pump with Remote Outdoor Unit-Air-Source) | N/A
208699672 | Central Heat Pump | CARRIER | 25VNA436A*031* | ADP |  | H,PG34936 | 58TN*A135C24**22 | 32200 |  |  | 20 | 8.95 | 33200 |  |  | 25000 | 75.3% | 2.04 | Both | 670.8333 | 2.6833 | HRCU-A-CB (Split System: Heat Pump with Remote Outdoor Unit-Air-Source) | N/A
213612033 | Central Heat Pump | RUUD | RP15AZ24AJ2N | ASPEN |  | D(A,C,E)24A34+TDR | R962V0603A17M4S | 22000 |  |  | 15.4 | 8.1 | 22800 |  |  | 16400 | 71.93% | 2.84 | Both | 458.3333 | 1.8333 | HRCU-A-CB (Split System: Heat Pump with Remote Outdoor Unit-Air-Source) | N/A
215031314 | Central Heat Pump | DAIKIN | DZ9VCA3610A* | ASPEN |  | CH48B34+TDR | D*97MC1005CNA* | 31200 |  |  | 19 | 8.1 | 33600 |  |  | 24400 | 72.62% | 1.8 | Both | 650 | 2.6 | HRCU-A-CB (Split System: Heat Pump with Remote Outdoor Unit-Air-Source) | N/A
215057480 | Central Heat Pump | BOSCH | BOVD-36HDN1-M20G | ASPEN |  | L(E,G)M24G4 |  | 22000 |  |  | 18 | 8.1 | 23000 |  |  | 17600 | 76.52% | 2 | Both | 458.3333 | 1.8333 | HRCU-A-CB (Split System: Heat Pump with Remote Outdoor Unit-Air-Source) | N/A
215472299 | Central Heat Pump | TRANE | 4TWV8X36A1 | ASPEN |  | D(A,C,E)48C34+TDR | S9V2B060U4PSB+RP | 32800 |  |  | 18 | 8.2 | 31000 |  |  | 25800 | 83.23% | 2.39 | Both | 683.3333 | 2.7333 | HRCU-A-CB (Split System: Heat Pump with Remote Outdoor Unit-Air-Source) | N/A
211168163 | Central Heat Pump | AMERICAN STANDARD | 4A6V0X48A1 | ASPEN |  | 4PXFH009AZ3+TDR | *UD2C080ACV4 | 46000 |  |  | 19 | 8.2 | 41500 |  |  | 41500 | 100% | 2.26 | Both | 958.3333 | 3.8333 | HRCU-A-CB (Split System: Heat Pump with Remote Outdoor Unit-Air-Source) | N/A
211168161 | Central Heat Pump | TRANE | 4TWV0X48A1 | ASPEN |  | 4PXFH009AZ3+TDR | *UD2C080ACV4 | 46000 |  |  | 19 | 8.2 | 41500 |  |  | 41500 | 100% | 2.26 | Both | 958.3333 | 3.8333 | HRCU-A-CB (Split System: Heat Pump with Remote Outdoor Unit-Air-Source) | N/A
211708428 | Central Heat Pump | COLEMAN | THF2B48T21 | ASPEN |  | D(A,C,E)48D34+TDR | TM8E080C16MP11 | 45000 |  |  | 16 | 8.2 | 44000 |  |  | 30800 | 70% | 3.11 | Both | 937.5 | 3.75 | HRCU-A-CB (Split System: Heat Pump with Remote Outdoor Unit-Air-Source) | N/A
211708490 | Central Heat Pump | COLEMAN | THF2B48T21 | ASPEN |  | D(A,C,E)48D34+TDR | TM9Y100C16MP11 | 45000 |  |  | 16 | 8.2 | 44000 |  |  | 31200 | 70.91% | 3.13 | Both | 937.5 | 3.75 | HRCU-A-CB (Split System: Heat Pump with Remote Outdoor Unit-Air-Source) | N/A
211708491 | Central Heat Pump | COLEMAN | THF2B48T21 | ASPEN |  | D(A,C,E)48D36+TDR | TM9Y100C16MP11 | 45000 |  |  | 16 | 8.2 | 44000 |  |  | 31200 | 70.91% | 3.13 | Both | 937.5 | 3.75 | HRCU-A-CB (Split System: Heat Pump with Remote Outdoor Unit-Air-Source) | N/A
211708394 | Central Heat Pump | COLEMAN | THF2B48T21 | ASPEN |  | D(A,C,E)48D36+TDR | CP9C100C20MP13 | 45500 |  |  | 16 | 8.2 | 44000 |  |  | 31200 | 70.91% | 3.13 | Both | 947.9167 | 3.7917 | HRCU-A-CB (Split System: Heat Pump with Remote Outdoor Unit-Air-Source) | N/A
211708445 | Central Heat Pump | COLEMAN | THF2B48T21 | ASPEN |  | D(A,C,E)48D36+TDR | TM8V080C16MP12 | 45500 |  |  | 16 | 8.2 | 44000 |  |  | 30800 | 70% | 3.14 | Both | 947.9167 | 3.7917 | HRCU-A-CB (Split System: Heat Pump with Remote Outdoor Unit-Air-Source) | N/A
211708511 | Central Heat Pump | COLEMAN | THF2B48T21 | ASPEN |  | D(A,C,E)48D36+TDR | TMLE120C20MP11 | 46000 |  |  | 16 | 8.2 | 44500 |  |  | 31200 | 70.11% | 3.07 | Both | 958.3333 | 3.8333 | HRCU-A-CB (Split System: Heat Pump with Remote Outdoor Unit-Air-Source) | N/A
215472297 | Central Heat Pump | TRANE | 4TWV8X24A1 | ASPEN |  | D(A,C,E)36C34+TDR | S9V2B060U4PSB+RP | 22400 |  |  | 18 | 8.2 | 20800 |  |  | 16900 | 81.25% | 2.51 | Both | 466.6667 | 1.8667 | HRCU-A-CB (Split System: Heat Pump with Remote Outdoor Unit-Air-Source) | N/A
214649709 | Central Heat Pump | MIDEA | MOVB-60HDN1-M18M | ASPEN |  | D(A,C,E)48C34+TDR | MGH96M100C5A | 33600 |  |  | 16.5 | 8.5 | 34600 |  |  | 26000 | 75.14% | 2.41 | Both | 700 | 2.8 | HRCU-A-CB (Split System: Heat Pump with Remote Outdoor Unit-Air-Source) | N/A
214649696 | Central Heat Pump | MIDEA | MOVB-60HDN1-M18M | ASPEN |  | D(A,C,E)48D44+TDR | MGH96M060B3A | 34000 |  |  | 16.5 | 8.5 | 34600 |  |  | 26000 | 75.14% | 2.41 | Both | 708.3333 | 2.8333 | HRCU-A-CB (Split System: Heat Pump with Remote Outdoor Unit-Air-Source) | N/A
214723126 | Central Heat Pump | BOSCH | BOVA-36HDN1-M20G | ASPEN |  | L(E,F)W36A4 |  | 21200 |  |  | 18 | 8.5 | 23600 |  |  | 17600 | 74.58% | 2 | Both | 441.6667 | 1.7667 | HRCU-A-CB (Split System: Heat Pump with Remote Outdoor Unit-Air-Source) | N/A
211168132 | Central Heat Pump | AMERICAN STANDARD | 4A6V8X24A1 | ASPEN |  | 4PXFH003AZ3+TDR | *DHMB060BCV3 | 23200 |  |  | 18 | 8.5 | 20200 |  |  | 19300 | 95.54% | 2.48 | Both | 483.3333 | 1.9333 | HRCU-A-CB (Split System: Heat Pump with Remote Outdoor Unit-Air-Source) | N/A
211168140 | Central Heat Pump | TRANE | 4TWV0X24A1 | ASPEN |  | 4PXFH003AZ3+TDR | *DHMB080ACV3 | 23200 |  |  | 18 | 8.5 | 20200 |  |  | 19300 | 95.54% | 2.48 | Both | 483.3333 | 1.9333 | HRCU-A-CB (Split System: Heat Pump with Remote Outdoor Unit-Air-Source) | N/A
214447330 | Central Heat Pump | ECOER | EODA18H-2436B | ASPEN |  | A(E,F)M254+TDR |  | 21600 |  |  | 19.6 | 8.6 | 23600 |  |  | 19600 | 83.05% | 2 | Both | 450 | 1.8 | HRCU-A-CB (Split System: Heat Pump with Remote Outdoor Unit-Air-Source) | N/A
214331874 | Central Heat Pump | BOSCH | BOVB-36HDN1-M20G | ASPEN |  | D(A,C,E)48A3G+TXV+TDR | BGH96M100C5B | 30400 |  |  | 18.5 | 8.7 | 34000 |  |  | 27400 | 80.59% | 2.43 | Both | 633.3333 | 2.5333 | HRCU-A-CB (Split System: Heat Pump with Remote Outdoor Unit-Air-Source) | N/A
211168169 | Central Heat Pump | AMERICAN STANDARD | 4A6L9048A1 | ASPEN |  | 4PXFH009AZ3+TDR | *UD2C080ACV4 | 48000 |  |  | 19 | 8.7 | 42500 |  |  | 34000 | 80% | 2.73 | Both | 1000 | 4 | HRCU-A-CB (Split System: Heat Pump with Remote Outdoor Unit-Air-Source) | N/A
214447327 | Central Heat Pump | ECOER | EODA18H-2436B | ASPEN |  | AFM234+TDR |  | 21800 |  |  | 19.6 | 8.7 | 23600 |  |  | 19600 | 83.05% | 2.1 | Both | 454.1667 | 1.8167 | HRCU-A-CB (Split System: Heat Pump with Remote Outdoor Unit-Air-Source) | N/A
214331925 | Central Heat Pump | BOSCH | BOVB-60HDN1-M20G | ASPEN |  | D(A,C,E)48D4G+TXV+TDR | BGH96M080C4A | 41500 |  |  | 17 | 8.8 | 44500 |  |  | 39000 | 87.64% | 2.39 | Both | 864.5833 | 3.4583 | HRCU-A-CB (Split System: Heat Pump with Remote Outdoor Unit-Air-Source) | N/A
212841209 | Central Heat Pump | BOSCH | BOVB-60HDN1-M20G | ASPEN |  | A(E,F)M604+TDR |  | 46500 |  |  | 18 | 9 | 47500 |  |  | 45000 | 94.74% | 2.47 | Both | 968.75 | 3.875 | HRCU-A-CB (Split System: Heat Pump with Remote Outdoor Unit-Air-Source) | N/A
212507771 | Central Heat Pump | BOSCH | BOVA-36HDN1-M20G | ASPEN |  | L(E,G)M36F4 |  | 34000 |  |  | 18.5 | 9 | 34000 |  |  | 31600 | 92.94% | 2.51 | Both | 708.3333 | 2.8333 | HRCU-A-CB (Split System: Heat Pump with Remote Outdoor Unit-Air-Source) | N/A
215375438 | Central Heat Pump | BOSCH | BOVD-36HDN1-M20G | ASPEN |  | D(A,C,E)36C44+TDR | BGH96M100C5B | 31200 |  |  | 18.5 | 9 | 25600 |  |  | 25600 | 100% | 2.98 | Both | 650 | 2.6 | HRCU-A-CB (Split System: Heat Pump with Remote Outdoor Unit-Air-Source) | N/A
214447331 | Central Heat Pump | ECOER | EODA18H-2436B | ASPEN |  | AFM354+TDR |  | 23000 |  |  | 19.6 | 9.1 | 24000 |  |  | 19600 | 81.67% | 1.9 | Both | 479.1667 | 1.9167 | HRCU-A-CB (Split System: Heat Pump with Remote Outdoor Unit-Air-Source) | N/A
213249109 | Central Heat Pump | TOSOT | TU60-48WADU | ADP |  | *E49960+TD |  | 47000 |  |  | 15.2 | 8.35 | 46000 |  |  | 33200 | 72.17% | 1.78 | Both | 979.1667 | 3.9167 | HRCU-A-C (Split System: Heat Pump with Remote Outdoor Unit with No Indoor Fan --Air Source) | N/A
214296121 | Central Heat Pump | BOREAL | ENVBR36HPJ1OA | ADP |  | V36H142P429+TD |  | 22200 |  |  | 15.2 | 8.35 | 22400 |  |  | 21200 | 94.64% | 1.78 | Both | 462.5 | 1.85 | HRCU-A-C (Split System: Heat Pump with Remote Outdoor Unit with No Indoor Fan --Air Source) | N/A
213307108 | Central Heat Pump | GREE | FLEXX36HP230V1AO | ADP |  | V36H***P429+TD |  | 22200 |  |  | 15.2 | 8.35 | 22400 |  |  | 21200 | 94.64% | 1.78 | Both | 462.5 | 1.85 | HRCU-A-C (Split System: Heat Pump with Remote Outdoor Unit with No Indoor Fan --Air Source) | N/A
213369657 | Central Heat Pump | GE Appliances | AUH4860ZGDA* | ADP |  | *E50948+TD |  | 47000 |  |  | 15.2 | 8.4 | 46000 |  |  | 33200 | 72.17% | 1.78 | Both | 979.1667 | 3.9167 | HRCU-A-C (Split System: Heat Pump with Remote Outdoor Unit with No Indoor Fan --Air Source) | N/A
214771896 | Central Heat Pump | CONTINENTAL | WSEHV2436RA1-C | ADP |  | H,DE33936 |  | 22400 |  |  | 15.2 | 8.4 | 22400 |  |  | 21200 | 94.64% | 1.78 | Both | 466.6667 | 1.8667 | HRCU-A-C (Split System: Heat Pump with Remote Outdoor Unit with No Indoor Fan --Air Source) | N/A
212555860 | Central Heat Pump | American Standard | 4TXD2060A10NU** | ADP |  | H,TE86960 |  | 47000 |  |  | 15.2 | 8.5 | 46000 |  |  | 33200 | 72.17% | 1.8 | Both | 979.1667 | 3.9167 | HRCU-A-C (Split System: Heat Pump with Remote Outdoor Unit with No Indoor Fan --Air Source) | N/A
215389765 | Central Heat Pump | ECOER | EODA18H-2436B | ADP |  | HG35936+TD |  | 30800 |  |  | 15.2 | 8.5 | 32000 |  |  | 23200 | 72.5% | 1.9 | Both | 641.6667 | 2.5667 | HRCU-A-C (Split System: Heat Pump with Remote Outdoor Unit with No Indoor Fan --Air Source) | N/A
213153603 | Central Heat Pump | NAPOLEON | WSEHV4860RA1-N | ADP |  | HG52960+TD |  | 47000 |  |  | 15.2 | 8.5 | 46000 |  |  | 33200 | 72.17% | 1.8 | Both | 979.1667 | 3.9167 | HRCU-A-C (Split System: Heat Pump with Remote Outdoor Unit with No Indoor Fan --Air Source) | N/A
212693023 | Central Heat Pump | TOSOT | TU60-48WADU | ADP |  | HG52960+TD |  | 47000 |  |  | 15.2 | 8.5 | 46000 |  |  | 33200 | 72.17% | 1.8 | Both | 979.1667 | 3.9167 | HRCU-A-C (Split System: Heat Pump with Remote Outdoor Unit with No Indoor Fan --Air Source) | N/A
212555859 | Central Heat Pump | TRANE | 4TXD2060A10NU** | ADP |  | H,TE88960 |  | 47000 |  |  | 15.2 | 8.5 | 46000 |  |  | 33200 | 72.17% | 1.8 | Both | 979.1667 | 3.9167 | HRCU-A-C (Split System: Heat Pump with Remote Outdoor Unit with No Indoor Fan --Air Source) | N/A
213607913 | Central Heat Pump | CONTINENTAL | WSEHV2436RA1-C | ADP |  | *G34936+TD |  | 22800 |  |  | 15.2 | 8.5 | 22400 |  |  | 21200 | 94.64% | 1.8 | Both | 475 | 1.9 | HRCU-A-C (Split System: Heat Pump with Remote Outdoor Unit with No Indoor Fan --Air Source) | N/A
214775954 | Central Heat Pump | NAPOLEON | WSEHV2436RA1-N | ADP |  | H,DE35936+TD |  | 23000 |  |  | 15.2 | 8.5 | 22400 |  |  | 21200 | 94.64% | 1.8 | Both | 479.1667 | 1.9167 | HRCU-A-C (Split System: Heat Pump with Remote Outdoor Unit with No Indoor Fan --Air Source) | N/A
213249112 | Central Heat Pump | TOSOT | TU36-24WADU | ADP |  | *G34936+TD |  | 22800 |  |  | 15.2 | 8.5 | 22400 |  |  | 21200 | 94.64% | 1.8 | Both | 475 | 1.9 | HRCU-A-C (Split System: Heat Pump with Remote Outdoor Unit with No Indoor Fan --Air Source) | N/A
214596086 | Central Heat Pump | AIRQUEST | DLCURAH36ABK | ADP |  | H,PG36936+TD |  | 36000 |  |  | 15.2 | 8.6 | 36400 |  |  | 31200 | 85.71% | 1.85 | Both | 750 | 3 | HRCU-A-C (Split System: Heat Pump with Remote Outdoor Unit with No Indoor Fan --Air Source) | N/A
213608446 | Central Heat Pump | BRYANT | 38MURAQ24AB3 | ADP |  | H,PE20924+TD |  | 22400 |  |  | 15.2 | 8.6 | 23000 |  |  | 19600 | 85.22% | 1.8 | Both | 466.6667 | 1.8667 | HRCU-A-C (Split System: Heat Pump with Remote Outdoor Unit with No Indoor Fan --Air Source) | N/A
213796466 | Central Heat Pump | CARRIER | 38MURAQ36AB3 | ADP |  | C36A***L139+CBPE4B* |  | 35000 |  |  | 15.2 | 8.6 | 37400 |  |  | 31600 | 84.49% | 1.85 | Both | 729.1667 | 2.9167 | HRCU-A-C (Split System: Heat Pump with Remote Outdoor Unit with No Indoor Fan --Air Source) | N/A
213369678 | Central Heat Pump | MOOVAIR | DMA24HOS20230E7 | ADP |  | *E20924+TD |  | 22400 |  |  | 16 | 8.6 | 23000 |  |  | 19600 | 85.22% | 1.8 | Both | 466.6667 | 1.8667 | HRCU-A-C (Split System: Heat Pump with Remote Outdoor Unit with No Indoor Fan --Air Source) | N/A
214595927 | Central Heat Pump | AIRQUEST | DLCURAH24ABK | ADP |  | HG21930+TD |  | 23000 |  |  | 16 | 8.8 | 23000 |  |  | 19600 | 85.22% | 1.84 | Both | 479.1667 | 1.9167 | HRCU-A-C (Split System: Heat Pump with Remote Outdoor Unit with No Indoor Fan --Air Source) | N/A
213608458 | Central Heat Pump | CARRIER | 38MURAQ24AB3 | ADP |  | H,PE21924+TD |  | 23000 |  |  | 16 | 8.8 | 23000 |  |  | 19600 | 85.22% | 1.84 | Both | 479.1667 | 1.9167 | HRCU-A-C (Split System: Heat Pump with Remote Outdoor Unit with No Indoor Fan --Air Source) | N/A
214596063 | Central Heat Pump | PAYNE | 38MURAQ24AB3 | ADP |  | H,PG21930+TD |  | 23000 |  |  | 16 | 8.8 | 23000 |  |  | 19600 | 85.22% | 1.84 | Both | 479.1667 | 1.9167 | HRCU-A-C (Split System: Heat Pump with Remote Outdoor Unit with No Indoor Fan --Air Source) | N/A
213369677 | Central Heat Pump | MOOVAIR | DMA18HOS20230E7 | ADP |  | *G21930+TD |  | 17700 |  |  | 16 | 8.85 | 17100 |  |  | 14600 | 85.38% | 2.06 | Both | 368.75 | 1.475 | HRCU-A-C (Split System: Heat Pump with Remote Outdoor Unit with No Indoor Fan --Air Source) | N/A
212614025 | Central Heat Pump | MOOVAIR | DMA18HOS20230E7 | ADP |  | HG21930+TD |  | 17700 |  |  | 16 | 8.85 | 17100 |  |  | 14600 | 85.38% | 2.06 | Both | 368.75 | 1.475 | HRCU-A-C (Split System: Heat Pump with Remote Outdoor Unit with No Indoor Fan --Air Source) | N/A
214596064 | Central Heat Pump | PAYNE | 38MURAQ24AB3 | ADP |  | H,PG22936+TD |  | 23600 |  |  | 16 | 9 | 23200 |  |  | 19600 | 84.48% | 1.86 | Both | 491.6667 | 1.9667 | HRCU-A-C (Split System: Heat Pump with Remote Outdoor Unit with No Indoor Fan --Air Source) | N/A
214717455 | Central Heat Pump | TEMPSTAR | DLCURAH30ABK | ADP |  | H,GE31(1,2)30+TXV+TD |  | 28600 |  |  | 15.2 | 9.05 | 31000 |  |  | 26600 | 85.81% | 1.76 | Both | 595.8333 | 2.3833 | HRCU-A-C (Split System: Heat Pump with Remote Outdoor Unit with No Indoor Fan --Air Source) | N/A
214596008 | Central Heat Pump | AIRQUEST | DLCURAH24ABK | ADP |  | H,PG30924+TD |  | 24000 |  |  | 16 | 9.1 | 23200 |  |  | 19600 | 84.48% | 1.88 | Both | 500 | 2 | HRCU-A-C (Split System: Heat Pump with Remote Outdoor Unit with No Indoor Fan --Air Source) | N/A
215223255 | Central Heat Pump | COMFORTMAKER | DLCURAH30ABK | ADP |  | H,GG32936+TD |  | 29000 |  |  | 15.2 | 9.2 | 31200 |  |  | 26600 | 85.26% | 1.78 | Both | 604.1667 | 2.4167 | HRCU-A-C (Split System: Heat Pump with Remote Outdoor Unit with No Indoor Fan --Air Source) | N/A
214596007 | Central Heat Pump | AIRQUEST | DLCURAH24ABK | ADP |  | H,PG24936+TD |  | 24000 |  |  | 16 | 9.3 | 23400 |  |  | 19600 | 83.76% | 1.92 | Both | 500 | 2 | HRCU-A-C (Split System: Heat Pump with Remote Outdoor Unit with No Indoor Fan --Air Source) | N/A
213249347 | Central Heat Pump | KERR | A-KCD30SA-1 | ADP |  | HG33936+TD |  | 29400 |  |  | 15.2 | 9.35 | 31200 |  |  | 26600 | 85.26% | 1.8 | Both | 612.5 | 2.45 | HRCU-A-C (Split System: Heat Pump with Remote Outdoor Unit with No Indoor Fan --Air Source) | N/A
214595941 | Central Heat Pump | AIRQUEST | DLCURAH30ABK | ADP |  | HG8J936+TD |  | 29800 |  |  | 15.2 | 9.5 | 31400 |  |  | 26600 | 84.71% | 1.82 | Both | 620.8333 | 2.4833 | HRCU-A-C (Split System: Heat Pump with Remote Outdoor Unit with No Indoor Fan --Air Source) | N/A
213250265 | Central Heat Pump | COMFORT-AIRE | A-VCD30SA-1 | ADP |  | *G8J936+TD |  | 29800 |  |  | 15.2 | 9.5 | 31400 |  |  | 26600 | 84.71% | 1.82 | Both | 620.8333 | 2.4833 | HRCU-A-C (Split System: Heat Pump with Remote Outdoor Unit with No Indoor Fan --Air Source) | N/A
212897481 | Central Heat Pump | DIRECT AIR | DIRM-30MAGICPRO20-OU | ADP |  | HG8J936+TD |  | 29800 |  |  | 15.2 | 9.5 | 31400 |  |  | 26600 | 84.71% | 1.82 | Both | 620.8333 | 2.4833 | HRCU-A-C (Split System: Heat Pump with Remote Outdoor Unit with No Indoor Fan --Air Source) | N/A
213250268 | Central Heat Pump | DIRECT AIR | DIRM-30MAGICPRO20-OU | ADP |  | *G8J936+TD |  | 29800 |  |  | 15.2 | 9.5 | 31400 |  |  | 26600 | 84.71% | 1.82 | Both | 620.8333 | 2.4833 | HRCU-A-C (Split System: Heat Pump with Remote Outdoor Unit with No Indoor Fan --Air Source) | N/A
214596084 | Central Heat Pump | AIRQUEST | DLCURAH30ABK | ADP |  | H,PG9J936+TD |  | 30000 |  |  | 15.2 | 9.65 | 31400 |  |  | 26600 | 84.71% | 1.84 | Both | 625 | 2.5 | HRCU-A-C (Split System: Heat Pump with Remote Outdoor Unit with No Indoor Fan --Air Source) | N/A
214320591 | Central Heat Pump | Frigidaire | GXH48-60MSK4DH | ASPEN |  | C(A,C,D,E)48C44+TDR |  | 47000 |  |  | 15.2 | 8.5 | 48000 |  |  | 33600 | 70% | 1.8 | Both | 979.1667 | 3.9167 | HRCU-A-C (Split System: Heat Pump with Remote Outdoor Unit with No Indoor Fan --Air Source) | N/A
214320263 | Central Heat Pump | BOREAL | ENVBR36HPJ1OA | ASPEN |  | D(A,C,E)24A44+TDR |  | 23000 |  |  | 15.2 | 8.5 | 24000 |  |  | 21600 | 90% | 1.8 | Both | 479.1667 | 1.9167 | HRCU-A-C (Split System: Heat Pump with Remote Outdoor Unit with No Indoor Fan --Air Source) | N/A
212861175 | Central Heat Pump | GREE | FLEXX36HP230V1AO | ASPEN |  | C(A,C,D,E)24B34+TDR |  | 23000 |  |  | 15.2 | 8.5 | 24000 |  |  | 21600 | 90% | 1.8 | Both | 479.1667 | 1.9167 | HRCU-A-C (Split System: Heat Pump with Remote Outdoor Unit with No Indoor Fan --Air Source) | N/A
212861169 | Central Heat Pump | GREE | FLEXX36HP230V1AO | ASPEN |  | D(A,C,E)24D34+TDR |  | 23000 |  |  | 15.2 | 8.5 | 24000 |  |  | 21600 | 90% | 1.8 | Both | 479.1667 | 1.9167 | HRCU-A-C (Split System: Heat Pump with Remote Outdoor Unit with No Indoor Fan --Air Source) | N/A
212925909 | Central Heat Pump | GREE | GUD36W/A-D(U) | ASPEN |  | C(A,C,D,E)24B34+TDR |  | 23000 |  |  | 15.2 | 8.5 | 24000 |  |  | 21600 | 90% | 1.8 | Both | 479.1667 | 1.9167 | HRCU-A-C (Split System: Heat Pump with Remote Outdoor Unit with No Indoor Fan --Air Source) | N/A
214625061 | Central Heat Pump | PAYNE | 38MURAQ36AB3 | ASPEN |  | D(A,C,E)42D24+TDR |  | 33800 |  |  | 15.2 | 8.6 | 27600 |  |  | 31600 | 114.5% | 1.85 | Both | 704.1667 | 2.8167 | HRCU-A-C (Split System: Heat Pump with Remote Outdoor Unit with No Indoor Fan --Air Source) | N/A
214625038 | Central Heat Pump | MIDEA | 38MURAQ30AB3 | ASPEN |  | D(A,C,E)30B34+TDR |  | 28000 |  |  | 15.4 | 9 | 32400 |  |  | 27000 | 83.33% | 1.85 | Both | 583.3333 | 2.3333 | HRCU-A-C (Split System: Heat Pump with Remote Outdoor Unit with No Indoor Fan --Air Source) | N/A
214625035 | Central Heat Pump | MIDEA | 38MURAQ24AB3 | ASPEN |  | D(A,C,E)24A24+TDR |  | 20600 |  |  | 15.2 | 9.3 | 21000 |  |  | 20000 | 95.24% | 1.95 | Both | 429.1667 | 1.7167 | HRCU-A-C (Split System: Heat Pump with Remote Outdoor Unit with No Indoor Fan --Air Source) | N/A
214609343 | Central Heat Pump | CARRIER | 38MURAQ30AB3 | ASPEN |  | D(A,C,E)30B34+TDR |  | 27800 |  |  | 15.3 | 9.3 | 32600 |  |  | 27000 | 82.82% | 1.85 | Both | 579.1667 | 2.3167 | HRCU-A-C (Split System: Heat Pump with Remote Outdoor Unit with No Indoor Fan --Air Source) | N/A
215295552 | Central Heat Pump | AIRQUEST | DLCURAH36ABK | ADP |  | H,GE34936 | *96VTN1002120A* | 35800 |  |  | 15.2 | 8.1 | 37800 |  |  | 34800 | 92.06% | 1.9 | Both | 745.8333 | 2.9833 | HRCU-A-CB (Split System: Heat Pump with Remote Outdoor Unit-Air-Source) | N/A
215295550 | Central Heat Pump | AIRQUEST | DLCURAH36ABK | ADP |  | H,GG34936 | *96VTN1002120A* | 35800 |  |  | 15.2 | 8.1 | 37800 |  |  | 34800 | 92.06% | 1.9 | Both | 745.8333 | 2.9833 | HRCU-A-CB (Split System: Heat Pump with Remote Outdoor Unit-Air-Source) | N/A
214311481 | Central Heat Pump | BRYANT HEATING AND COOLING SYSTEMS | 38MURAQ36AB3* | ADP |  | V,C36H210P749 | 926TB60100V21*** | 35800 |  |  | 15.2 | 8.1 | 37800 |  |  | 34800 | 92.06% | 1.9 | Both | 745.8333 | 2.9833 | HRCU-A-CB (Split System: Heat Pump with Remote Outdoor Unit-Air-Source) | N/A
213738525 | Central Heat Pump | DAY & NIGHT | DLCURAH36ABK | ADP |  | PL36H175P159 | *92MSN0601412A* | 35400 |  |  | 15.2 | 8.1 | 36800 |  |  | 34800 | 94.57% | 1.94 | Both | 737.5 | 2.95 | HRCU-A-CB (Split System: Heat Pump with Remote Outdoor Unit-Air-Source) | N/A
215295094 | Central Heat Pump | AIRQUEST | DLCURAH36ABK | ADP |  | H,GG33936 | *96MSN1002120A* | 35200 |  |  | 16 | 8.1 | 36800 |  |  | 34600 | 94.02% | 1.88 | Both | 733.3333 | 2.9333 | HRCU-A-CB (Split System: Heat Pump with Remote Outdoor Unit-Air-Source) | N/A
215294846 | Central Heat Pump | AIRQUEST | DLCURAH36ABK | ADP |  | H,GE35936 | *92MSN1002122A* | 35400 |  |  | 16 | 8.1 | 36800 |  |  | 34600 | 94.02% | 1.88 | Both | 737.5 | 2.95 | HRCU-A-CB (Split System: Heat Pump with Remote Outdoor Unit-Air-Source) | N/A
215295716 | Central Heat Pump | AIRQUEST | DLCURAH36ABK | ADP |  | H,GG35936 | *96VTN1202422A* | 35600 |  |  | 16 | 8.1 | 36800 |  |  | 34600 | 94.02% | 1.88 | Both | 741.6667 | 2.9667 | HRCU-A-CB (Split System: Heat Pump with Remote Outdoor Unit-Air-Source) | N/A
215295529 | Central Heat Pump | AIRQUEST | DLCURAH36ABK | ADP |  | H,GE9J936 | *96VTN0802120B* | 35600 |  |  | 16 | 8.1 | 36800 |  |  | 34800 | 94.57% | 1.9 | Both | 741.6667 | 2.9667 | HRCU-A-CB (Split System: Heat Pump with Remote Outdoor Unit-Air-Source) | N/A
214588344 | Central Heat Pump | BRYANT HEATING AND COOLING SYSTEMS | 38MURAQ36AB3* | ADP |  | C36A***L159 | 926TC60100V21*** | 35400 |  |  | 16 | 8.1 | 36800 |  |  | 34600 | 94.02% | 1.88 | Both | 737.5 | 2.95 | HRCU-A-CB (Split System: Heat Pump with Remote Outdoor Unit-Air-Source) | N/A
214588328 | Central Heat Pump | BRYANT HEATING AND COOLING SYSTEMS | 38MURAQ36AB3* | ADP |  | PL36H210P299 | 926TC48080V17*** | 35600 |  |  | 16 | 8.1 | 36800 |  |  | 34600 | 94.02% | 1.98 | Both | 741.6667 | 2.9667 | HRCU-A-CB (Split System: Heat Pump with Remote Outdoor Unit-Air-Source) | N/A
213367365 | Central Heat Pump | CARRIER | 38MURAQ24AB3* | ADP |  | H,PG31930 | 59TP6B080V21**20 | 22600 |  |  | 16 | 8.1 | 24200 |  |  | 23400 | 96.69% | 1.98 | Both | 470.8333 | 1.8833 | HRCU-A-CB (Split System: Heat Pump with Remote Outdoor Unit-Air-Source) | N/A
214629340 | Central Heat Pump | CARRIER | 38MURAQ36AB3* | ADP |  | C36A***L159 | 59SU5B100M21**20 | 35600 |  |  | 16 | 8.1 | 36800 |  |  | 34800 | 94.57% | 1.9 | Both | 741.6667 | 2.9667 | HRCU-A-CB (Split System: Heat Pump with Remote Outdoor Unit-Air-Source) | N/A
214629211 | Central Heat Pump | CARRIER | 38MURAQ36AB3* | ADP |  | PL36H210P299 | 59SC6A080M17**16 | 35600 |  |  | 16 | 8.1 | 36800 |  |  | 34600 | 94.02% | 1.98 | Both | 741.6667 | 2.9667 | HRCU-A-CB (Split System: Heat Pump with Remote Outdoor Unit-Air-Source) | N/A
215295678 | Central Heat Pump | AIRQUEST | DLCURAH36ABK | ADP |  | H,GE36936 | *96VTN1002122B* | 35400 |  |  | 17 | 8.1 | 36800 |  |  | 34400 | 93.48% | 2 | Both | 737.5 | 2.95 | HRCU-A-CB (Split System: Heat Pump with Remote Outdoor Unit-Air-Source) | N/A
214301875 | Central Heat Pump | CHAMPION HEATING AND COOLING | HMH72B341 | ADP |  | H,YE7J(1,2)36+TXV | Z8ES040A12LMPS1 | 31800 |  |  | 17 | 8.1 | 30600 |  |  | 22200 | 72.55% | 2 | Both | 662.5 | 2.65 | HRCU-A-CB (Split System: Heat Pump with Remote Outdoor Unit-Air-Source) | N/A
214303012 | Central Heat Pump | RUUD | RD17AZ36AJ3N | ADP |  | H,RG47936 | R951V0603A17M4S | 34200 |  |  | 18 | 8.1 | 32600 |  |  | 29400 | 90.18% | 1.9 | Both | 712.5 | 2.85 | HRCU-A-CB (Split System: Heat Pump with Remote Outdoor Unit-Air-Source) | N/A
215441375 | Central Heat Pump | YORK | HMH72B341 | ADP |  | V,Y36H210P177 | TM9E080C16MP12 | 34000 |  |  | 18 | 8.1 | 32000 |  |  | 23400 | 73.12% | 2.08 | Both | 708.3333 | 2.8333 | HRCU-A-CB (Split System: Heat Pump with Remote Outdoor Unit-Air-Source) | N/A
215292951 | Central Heat Pump | AIRQUEST | DLCURAH24ABK | ADP |  | H,GE35936 | *96VTN0801716A* | 24200 |  |  | 16 | 8.1 | 24600 |  |  | 22600 | 91.87% | 1.9 | Both | 504.1667 | 2.0167 | HRCU-A-CB (Split System: Heat Pump with Remote Outdoor Unit-Air-Source) | N/A
214271860 | Central Heat Pump | CARRIER | 25VNA825A*031* | ADP |  | PL36H210P749 | 58TN*B045C17**12 | 23600 |  |  | 16 | 8.1 | 20000 |  |  | 16300 | 81.5% | 1.94 | Both | 491.6667 | 1.9667 | HRCU-A-CB (Split System: Heat Pump with Remote Outdoor Unit-Air-Source) | N/A
212480162 | Central Heat Pump | CARRIER | 38MURAQ24AB3* | ADP |  | PL36H175P159 | 59TP6B080V17**16 | 24200 |  |  | 16 | 8.1 | 24600 |  |  | 22600 | 91.87% | 1.9 | Both | 504.1667 | 2.0167 | HRCU-A-CB (Split System: Heat Pump with Remote Outdoor Unit-Air-Source) | N/A
213738490 | Central Heat Pump | DAY & NIGHT | DLCURAH36ABK | ADP |  | FG81936 | *80MS(N,L)0901714A* | 36000 |  |  | 16 | 8.1 | 36800 |  |  | 34600 | 94.02% | 2 | Both | 750 | 3 | HRCU-A-CB (Split System: Heat Pump with Remote Outdoor Unit-Air-Source) | N/A
215293048 | Central Heat Pump | AIRQUEST | DLCURAH24ABK | ADP |  | HE34936 | *96VTN0802120A* | 23600 |  |  | 17 | 8.1 | 24200 |  |  | 23400 | 96.69% | 1.98 | Both | 491.6667 | 1.9667 | HRCU-A-CB (Split System: Heat Pump with Remote Outdoor Unit-Air-Source) | N/A
214441944 | Central Heat Pump | BRYANT HEATING AND COOLING SYSTEMS | 288BNV025*0**B* | ADP |  | V,C36H***P219 | 88*TB36070C14*** | 23400 |  |  | 17 | 8.1 | 19800 |  |  | 16200 | 81.82% | 1.98 | Both | 487.5 | 1.95 | HRCU-A-CB (Split System: Heat Pump with Remote Outdoor Unit-Air-Source) | N/A
212479982 | Central Heat Pump | CARRIER | 38MURAQ24AB3* | ADP |  | V,C36H175P159 | 58TP*A070V17**16 | 24200 |  |  | 17 | 8.1 | 24600 |  |  | 22600 | 91.87% | 1.9 | Both | 504.1667 | 2.0167 | HRCU-A-CB (Split System: Heat Pump with Remote Outdoor Unit-Air-Source) | N/A
214862388 | Central Heat Pump | BRYANT HEATING AND COOLING SYSTEMS | 288BNV037*0**B* | ADP |  | H,PE9J936 | 987MC42060C17*** | 31200 |  |  | 18 | 8.1 | 31600 |  |  | 24200 | 76.58% | 1.84 | Both | 650 | 2.6 | HRCU-A-CB (Split System: Heat Pump with Remote Outdoor Unit-Air-Source) | N/A
215289808 | Central Heat Pump | AIRQUEST | DLCURAH18ABK | ADP |  | H,GG35936 | *96MSN0401410A* | 17500 |  |  | 16 | 8.1 | 16600 |  |  | 18300 | 110.2% | 2.24 | Both | 364.5833 | 1.4583 | HRCU-A-CB (Split System: Heat Pump with Remote Outdoor Unit-Air-Source) | N/A
215289674 | Central Heat Pump | AIRQUEST | DLCURAH18ABK | ADP |  | HG35936 | *92MSN0601714A* | 17600 |  |  | 16 | 8.1 | 16700 |  |  | 18200 | 109% | 2.24 | Both | 366.6667 | 1.4667 | HRCU-A-CB (Split System: Heat Pump with Remote Outdoor Unit-Air-Source) | N/A
214862321 | Central Heat Pump | BRYANT HEATING AND COOLING SYSTEMS | 288BNV025*0**C* | ADP |  | H,PG81936 | 987MC60060C21*** | 23800 |  |  | 16 | 8.1 | 19800 |  |  | 16300 | 82.32% | 2 | Both | 495.8333 | 1.9833 | HRCU-A-CB (Split System: Heat Pump with Remote Outdoor Unit-Air-Source) | N/A
214630442 | Central Heat Pump | CARRIER | 25VNA825A*032* | ADP |  | PL36H210P749 | 59TN6C060C17**14 | 23400 |  |  | 16 | 8.1 | 20000 |  |  | 16300 | 81.5% | 1.94 | Both | 487.5 | 1.95 | HRCU-A-CB (Split System: Heat Pump with Remote Outdoor Unit-Air-Source) | N/A
214442013 | Central Heat Pump | BRYANT HEATING AND COOLING SYSTEMS | 288BNV037*0**A* | ADP |  | V,C36H175P159 | 986TD42080C17*** | 32000 |  |  | 17 | 8.1 | 31200 |  |  | 24800 | 79.49% | 1.96 | Both | 666.6667 | 2.6667 | HRCU-A-CB (Split System: Heat Pump with Remote Outdoor Unit-Air-Source) | N/A
214862379 | Central Heat Pump | BRYANT HEATING AND COOLING SYSTEMS | 288BNV037*0**A* | ADP |  | H,PG35936 | 987MC66120C24*** | 31000 |  |  | 18 | 8.1 | 30600 |  |  | 24400 | 79.74% | 1.98 | Both | 645.8333 | 2.5833 | HRCU-A-CB (Split System: Heat Pump with Remote Outdoor Unit-Air-Source) | N/A
214862415 | Central Heat Pump | BRYANT HEATING AND COOLING SYSTEMS | 288BNV037*0**B* | ADP |  | H,PG35936 | 987MC66120C24*** | 31000 |  |  | 18 | 8.1 | 30600 |  |  | 24400 | 79.74% | 1.98 | Both | 645.8333 | 2.5833 | HRCU-A-CB (Split System: Heat Pump with Remote Outdoor Unit-Air-Source) | N/A
214862357 | Central Heat Pump | BRYANT HEATING AND COOLING SYSTEMS | 288BNV037*0**A* | ADP |  | H,PG48936 | 987MC42080C17*** | 32200 |  |  | 17 | 8.1 | 31400 |  |  | 24600 | 78.34% | 1.94 | Both | 670.8333 | 2.6833 | HRCU-A-CB (Split System: Heat Pump with Remote Outdoor Unit-Air-Source) | N/A
214630508 | Central Heat Pump | CARRIER | 25VNA837A*031* | ADP |  | PL36H175P159 | 58CU*A060C17**16 | 32000 |  |  | 17 | 8.1 | 31400 |  |  | 24400 | 77.71% | 1.96 | Both | 666.6667 | 2.6667 | HRCU-A-CB (Split System: Heat Pump with Remote Outdoor Unit-Air-Source) | N/A
214608155 | Central Heat Pump | YORK | HMH72B341 | ADP |  | F,PE*G32736 |  | 32600 |  |  | 17 | 8.35 | 31400 |  |  | 22800 | 72.61% | 2.02 | Both | 679.1667 | 2.7167 | HRCU-A-CB (Split System: Heat Pump with Remote Outdoor Unit-Air-Source) | N/A
215290335 | Central Heat Pump | AIRQUEST | DLCURAH18ABK | ADP |  | H,GG30924 | *96VTN0601716B* | 16600 |  |  | 15.2 | 8.5 | 16800 |  |  | 19100 | 113.7% | 2.34 | Both | 345.8333 | 1.3833 | HRCU-A-CB (Split System: Heat Pump with Remote Outdoor Unit-Air-Source) | N/A
215290292 | Central Heat Pump | AIRQUEST | DLCURAH18ABK | ADP |  | H,GG30924 | *96VTN0601714A* | 16800 |  |  | 15.2 | 8.5 | 17000 |  |  | 18700 | 110% | 2.3 | Both | 350 | 1.4 | HRCU-A-CB (Split System: Heat Pump with Remote Outdoor Unit-Air-Source) | N/A
215290108 | Central Heat Pump | AIRQUEST | DLCURAH18ABK | ADP |  | H,GE32936 | *96VTN0401712A* | 17500 |  |  | 15.2 | 8.5 | 17100 |  |  | 18700 | 109.4% | 2.28 | Both | 364.5833 | 1.4583 | HRCU-A-CB (Split System: Heat Pump with Remote Outdoor Unit-Air-Source) | N/A
215290103 | Central Heat Pump | AIRQUEST | DLCURAH18ABK | ADP |  | H,GG32930 | *96VTN0401712A* | 17500 |  |  | 15.2 | 8.5 | 17100 |  |  | 18700 | 109.4% | 2.28 | Both | 364.5833 | 1.4583 | HRCU-A-CB (Split System: Heat Pump with Remote Outdoor Unit-Air-Source) | N/A
215295573 | Central Heat Pump | AIRQUEST | DLCURAH36ABK | ADP |  | H,GE80936 | *96VTN1002120A* | 36400 |  |  | 15.2 | 8.5 | 36800 |  |  | 34400 | 93.48% | 2.08 | Both | 758.3333 | 3.0333 | HRCU-A-CB (Split System: Heat Pump with Remote Outdoor Unit-Air-Source) | N/A
212480066 | Central Heat Pump | CARRIER | 38MURAQ24AB3* | ADP |  | PL36H175P149 | 59SC5B080E17**16 | 24800 |  |  | 15.2 | 8.5 | 25200 |  |  | 21600 | 85.71% | 1.8 | Both | 516.6667 | 2.0667 | HRCU-A-CB (Split System: Heat Pump with Remote Outdoor Unit-Air-Source) | N/A
215290166 | Central Heat Pump | AIRQUEST | DLCURAH18ABK | ADP |  | HG7J924 | *96VTN0401712B* | 16900 |  |  | 16 | 8.5 | 16600 |  |  | 19000 | 114.5% | 2.34 | Both | 352.0833 | 1.4083 | HRCU-A-CB (Split System: Heat Pump with Remote Outdoor Unit-Air-Source) | N/A
215289651 | Central Heat Pump | AIRQUEST | DLCURAH18ABK | ADP |  | H,GG31924 | *92MSN0601714A* | 16900 |  |  | 16 | 8.5 | 16900 |  |  | 19000 | 112.4% | 2.34 | Both | 352.0833 | 1.4083 | HRCU-A-CB (Split System: Heat Pump with Remote Outdoor Unit-Air-Source) | N/A
215290149 | Central Heat Pump | AIRQUEST | DLCURAH18ABK | ADP |  | H,GE32930 | *96VTN0401712B* | 16900 |  |  | 16 | 8.5 | 16600 |  |  | 19000 | 114.5% | 2.34 | Both | 352.0833 | 1.4083 | HRCU-A-CB (Split System: Heat Pump with Remote Outdoor Unit-Air-Source) | N/A
215290017 | Central Heat Pump | AIRQUEST | DLCURAH18ABK | ADP |  | H,GG32930 | *96VTN0401410A* | 17100 |  |  | 16 | 8.5 | 16700 |  |  | 18800 | 112.6% | 2.3 | Both | 356.25 | 1.425 | HRCU-A-CB (Split System: Heat Pump with Remote Outdoor Unit-Air-Source) | N/A
215290040 | Central Heat Pump | AIRQUEST | DLCURAH18ABK | ADP |  | HE7J936 | *96VTN0401410A* | 17200 |  |  | 16 | 8.5 | 16700 |  |  | 18800 | 112.6% | 2.3 | Both | 358.3333 | 1.4333 | HRCU-A-CB (Split System: Heat Pump with Remote Outdoor Unit-Air-Source) | N/A
215290183 | Central Heat Pump | AIRQUEST | DLCURAH18ABK | ADP |  | H,GG31924 | *96VTN0601412A* | 17500 |  |  | 16 | 8.5 | 17200 |  |  | 18600 | 108.1% | 2.28 | Both | 364.5833 | 1.4583 | HRCU-A-CB (Split System: Heat Pump with Remote Outdoor Unit-Air-Source) | N/A
215291915 | Central Heat Pump | AIRQUEST | DLCURAH24ABK | ADP |  | HE31930 | *92MSN0601412A* | 22800 |  |  | 16 | 8.5 | 24800 |  |  | 23400 | 94.35% | 1.98 | Both | 475 | 1.9 | HRCU-A-CB (Split System: Heat Pump with Remote Outdoor Unit-Air-Source) | N/A
215291914 | Central Heat Pump | AIRQUEST | DLCURAH24ABK | ADP |  | HE31924 | *92MSN0601412A* | 22800 |  |  | 16 | 8.5 | 24800 |  |  | 23400 | 94.35% | 1.98 | Both | 475 | 1.9 | HRCU-A-CB (Split System: Heat Pump with Remote Outdoor Unit-Air-Source) | N/A
215292699 | Central Heat Pump | AIRQUEST | DLCURAH24ABK | ADP |  | H,GE34936 | *96VTN0401712B* | 23200 |  |  | 16 | 8.5 | 24600 |  |  | 23800 | 96.75% | 2 | Both | 483.3333 | 1.9333 | HRCU-A-CB (Split System: Heat Pump with Remote Outdoor Unit-Air-Source) | N/A
215292785 | Central Heat Pump | AIRQUEST | DLCURAH24ABK | ADP |  | H,GG32930 | *96VTN0601412B* | 23200 |  |  | 16 | 8.5 | 25200 |  |  | 26600 | 105.6% | 2.3 | Both | 483.3333 | 1.9333 | HRCU-A-CB (Split System: Heat Pump with Remote Outdoor Unit-Air-Source) | N/A
215292765 | Central Heat Pump | AIRQUEST | DLCURAH24ABK | ADP |  | H,GE8J936 | *96VTN0601412A* | 23400 |  |  | 16 | 8.5 | 24200 |  |  | 23000 | 95.04% | 1.94 | Both | 487.5 | 1.95 | HRCU-A-CB (Split System: Heat Pump with Remote Outdoor Unit-Air-Source) | N/A
215292556 | Central Heat Pump | AIRQUEST | DLCURAH24ABK | ADP |  | HE35936 | *96VTN0401410A* | 23400 |  |  | 16 | 8.5 | 24000 |  |  | 23400 | 97.5% | 1.96 | Both | 487.5 | 1.95 | HRCU-A-CB (Split System: Heat Pump with Remote Outdoor Unit-Air-Source) | N/A
215292247 | Central Heat Pump | AIRQUEST | DLCURAH24ABK | ADP |  | H,GG36936 | *96MSN0401410A* | 23600 |  |  | 16 | 8.5 | 24600 |  |  | 23600 | 95.93% | 1.98 | Both | 491.6667 | 1.9667 | HRCU-A-CB (Split System: Heat Pump with Remote Outdoor Unit-Air-Source) | N/A
215292261 | Central Heat Pump | AIRQUEST | DLCURAH24ABK | ADP |  | HG9J936 | *96MSN0401410A* | 23600 |  |  | 16 | 8.5 | 24600 |  |  | 23600 | 95.93% | 1.98 | Both | 491.6667 | 1.9667 | HRCU-A-CB (Split System: Heat Pump with Remote Outdoor Unit-Air-Source) | N/A
215292865 | Central Heat Pump | AIRQUEST | DLCURAH24ABK | ADP |  | HE8J936 | *96VTN0601714A* | 24000 |  |  | 16 | 8.5 | 24400 |  |  | 22400 | 91.8% | 1.88 | Both | 500 | 2 | HRCU-A-CB (Split System: Heat Pump with Remote Outdoor Unit-Air-Source) | N/A
215292847 | Central Heat Pump | AIRQUEST | DLCURAH24ABK | ADP |  | H,GG34936 | *96VTN0601714A* | 24000 |  |  | 16 | 8.5 | 24400 |  |  | 22400 | 91.8% | 1.88 | Both | 500 | 2 | HRCU-A-CB (Split System: Heat Pump with Remote Outdoor Unit-Air-Source) | N/A
215292851 | Central Heat Pump | AIRQUEST | DLCURAH24ABK | ADP |  | H,GG35936 | *96VTN0601714A* | 24000 |  |  | 16 | 8.5 | 24400 |  |  | 22400 | 91.8% | 1.88 | Both | 500 | 2 | HRCU-A-CB (Split System: Heat Pump with Remote Outdoor Unit-Air-Source) | N/A
215295137 | Central Heat Pump | AIRQUEST | DLCURAH36ABK | ADP |  | H,GG33936 | *96MSN1002122A* | 35200 |  |  | 16 | 8.5 | 36800 |  |  | 34600 | 94.02% | 1.88 | Both | 733.3333 | 2.9333 | HRCU-A-CB (Split System: Heat Pump with Remote Outdoor Unit-Air-Source) | N/A
215295759 | Central Heat Pump | AIRQUEST | DLCURAH36ABK | ADP |  | H,GE36936 | *96VTN1202422B* | 35400 |  |  | 16 | 8.5 | 36200 |  |  | 34200 | 94.48% | 2.02 | Both | 737.5 | 2.95 | HRCU-A-CB (Split System: Heat Pump with Remote Outdoor Unit-Air-Source) | N/A
215295639 | Central Heat Pump | AIRQUEST | DLCURAH36ABK | ADP |  | H,GE36936 | *96VTN1002122A* | 35800 |  |  | 16 | 8.5 | 36200 |  |  | 34200 | 94.48% | 2.06 | Both | 745.8333 | 2.9833 | HRCU-A-CB (Split System: Heat Pump with Remote Outdoor Unit-Air-Source) | N/A
215295111 | Central Heat Pump | AIRQUEST | DLCURAH36ABK | ADP |  | HG48936 | *96MSN1002120A* | 36000 |  |  | 16 | 8.5 | 36200 |  |  | 34200 | 94.48% | 2.04 | Both | 750 | 3 | HRCU-A-CB (Split System: Heat Pump with Remote Outdoor Unit-Air-Source) | N/A
215295068 | Central Heat Pump | AIRQUEST | DLCURAH36ABK | ADP |  | HG48936 | *96MSN0802120A* | 36000 |  |  | 16 | 8.5 | 36400 |  |  | 34400 | 94.51% | 2.04 | Both | 750 | 3 | HRCU-A-CB (Split System: Heat Pump with Remote Outdoor Unit-Air-Source) | N/A
214588216 | Central Heat Pump | BRYANT HEATING AND COOLING SYSTEMS | 38MURAQ18AB3* | ADP |  | C36A***L129 | 926TC36040V17*** | 16900 |  |  | 16 | 8.5 | 16600 |  |  | 19000 | 114.5% | 2.34 | Both | 352.0833 | 1.4083 | HRCU-A-CB (Split System: Heat Pump with Remote Outdoor Unit-Air-Source) | N/A
214588280 | Central Heat Pump | BRYANT HEATING AND COOLING SYSTEMS | 38MURAQ24AB3* | ADP |  | V,C36H175P139 | 926TC36040V17*** | 23000 |  |  | 16 | 8.5 | 24800 |  |  | 24800 | 100% | 2.08 | Both | 479.1667 | 1.9167 | HRCU-A-CB (Split System: Heat Pump with Remote Outdoor Unit-Air-Source) | N/A
214628315 | Central Heat Pump | CARRIER | 38MURAQ24AB3* | ADP |  | V,C36H***P429 | 59SC6A026M14**10 | 23400 |  |  | 16 | 8.5 | 25400 |  |  | 25800 | 101.6% | 2.2 | Both | 487.5 | 1.95 | HRCU-A-CB (Split System: Heat Pump with Remote Outdoor Unit-Air-Source) | N/A
214628327 | Central Heat Pump | CARRIER | 38MURAQ24AB3* | ADP |  | V,C36H***P219 | 59SC6A026M14**10 | 23400 |  |  | 16 | 8.5 | 25400 |  |  | 25800 | 101.6% | 2.2 | Both | 487.5 | 1.95 | HRCU-A-CB (Split System: Heat Pump with Remote Outdoor Unit-Air-Source) | N/A
214629109 | Central Heat Pump | CARRIER | 38MURAQ36AB3* | ADP |  | PL36H210P299 | 58S(B,C)*B090M21**16 | 36400 |  |  | 16 | 8.5 | 36400 |  |  | 34400 | 94.51% | 2.06 | Both | 758.3333 | 3.0333 | HRCU-A-CB (Split System: Heat Pump with Remote Outdoor Unit-Air-Source) | N/A
213881439 | Central Heat Pump | CARRIER | 38MURAQ36AB3* | ADP |  | PL36H210P299 | 58TP*B090V21**20 | 36800 |  |  | 16 | 8.5 | 36800 |  |  | 34600 | 94.02% | 2.08 | Both | 766.6667 | 3.0667 | HRCU-A-CB (Split System: Heat Pump with Remote Outdoor Unit-Air-Source) | N/A
213739638 | Central Heat Pump | DAY & NIGHT | DLCURAH18ABK | ADP |  | FG32936 | *96VTN0401712B* | 16900 |  |  | 16 | 8.5 | 16600 |  |  | 19000 | 114.5% | 2.34 | Both | 352.0833 | 1.4083 | HRCU-A-CB (Split System: Heat Pump with Remote Outdoor Unit-Air-Source) | N/A
213739955 | Central Heat Pump | DAY & NIGHT | DLCURAH24ABK | ADP |  | PL36H175P069 | *96VSN0401410B* | 23600 |  |  | 16 | 8.5 | 24600 |  |  | 23600 | 95.93% | 1.98 | Both | 491.6667 | 1.9667 | HRCU-A-CB (Split System: Heat Pump with Remote Outdoor Unit-Air-Source) | N/A
213738493 | Central Heat Pump | DAY & NIGHT | DLCURAH36ABK | ADP |  | PL36H210P299 | *80MSU0401712A* | 36600 |  |  | 16 | 8.5 | 36400 |  |  | 34400 | 94.51% | 2.06 | Both | 762.5 | 3.05 | HRCU-A-CB (Split System: Heat Pump with Remote Outdoor Unit-Air-Source) | N/A
213258236 | Central Heat Pump | KEEPRITE | DLCURAH18ABK | ADP |  | H,GE32936 | *96VSN0601714A* | 17500 |  |  | 16 | 8.5 | 17000 |  |  | 18700 | 110% | 2.3 | Both | 364.5833 | 1.4583 | HRCU-A-CB (Split System: Heat Pump with Remote Outdoor Unit-Air-Source) | N/A
213258371 | Central Heat Pump | KEEPRITE | DLCURAH24ABK | ADP |  | H,GE31930 | *96VTN0801716A* | 23600 |  |  | 16 | 8.5 | 25200 |  |  | 23600 | 93.65% | 1.98 | Both | 491.6667 | 1.9667 | HRCU-A-CB (Split System: Heat Pump with Remote Outdoor Unit-Air-Source) | N/A
213258365 | Central Heat Pump | KEEPRITE | DLCURAH24ABK | ADP |  | H,GG33936 | *96VTN0601714A* | 23800 |  |  | 16 | 8.5 | 24400 |  |  | 22400 | 91.8% | 1.88 | Both | 495.8333 | 1.9833 | HRCU-A-CB (Split System: Heat Pump with Remote Outdoor Unit-Air-Source) | N/A
212509282 | Central Heat Pump | PAYNE HEATING AND COOLING | 38MURAQ24AB3* | ADP |  | H,PG81936 | PG96VTAA42060B** | 24000 |  |  | 16 | 8.5 | 24400 |  |  | 22400 | 91.8% | 1.88 | Both | 500 | 2 | HRCU-A-CB (Split System: Heat Pump with Remote Outdoor Unit-Air-Source) | N/A
212441565 | Central Heat Pump | PAYNE HEATING AND COOLING | 38MURAQ24AB3* | ADP |  | H,PG7J936 | PG96VTAA48080B** | 24200 |  |  | 16 | 8.5 | 24600 |  |  | 22000 | 89.43% | 1.86 | Both | 504.1667 | 2.0167 | HRCU-A-CB (Split System: Heat Pump with Remote Outdoor Unit-Air-Source) | N/A
215292015 | Central Heat Pump | AIRQUEST | DLCURAH24ABK | ADP |  | HG31930 | *92MSN0801716A* | 22400 |  |  | 17 | 8.5 | 24600 |  |  | 24200 | 98.37% | 2.04 | Both | 466.6667 | 1.8667 | HRCU-A-CB (Split System: Heat Pump with Remote Outdoor Unit-Air-Source) | N/A
215292498 | Central Heat Pump | AIRQUEST | DLCURAH24ABK | ADP |  | HE33936 | *96MSN0802120A* | 23200 |  |  | 17 | 8.5 | 24800 |  |  | 23800 | 95.97% | 2.02 | Both | 483.3333 | 1.9333 | HRCU-A-CB (Split System: Heat Pump with Remote Outdoor Unit-Air-Source) | N/A
215292994 | Central Heat Pump | AIRQUEST | DLCURAH24ABK | ADP |  | H,GG34936 | *96VTN0801716B* | 23400 |  |  | 17 | 8.5 | 24400 |  |  | 23800 | 97.54% | 2.02 | Both | 487.5 | 1.95 | HRCU-A-CB (Split System: Heat Pump with Remote Outdoor Unit-Air-Source) | N/A
215292444 | Central Heat Pump | AIRQUEST | DLCURAH24ABK | ADP |  | HG33936 | *96MSN0801716A* | 23400 |  |  | 17 | 8.5 | 24800 |  |  | 23800 | 95.97% | 2.02 | Both | 487.5 | 1.95 | HRCU-A-CB (Split System: Heat Pump with Remote Outdoor Unit-Air-Source) | N/A
215293160 | Central Heat Pump | AIRQUEST | DLCURAH24ABK | ADP |  | HG8J936 | *96VTN1002120A* | 23800 |  |  | 17 | 8.5 | 24400 |  |  | 22400 | 91.8% | 1.9 | Both | 495.8333 | 1.9833 | HRCU-A-CB (Split System: Heat Pump with Remote Outdoor Unit-Air-Source) | N/A
214588287 | Central Heat Pump | BRYANT HEATING AND COOLING SYSTEMS | 38MURAQ24AB3* | ADP |  | V,C36H***P219 | 926TC36060V14*** | 23400 |  |  | 17 | 8.5 | 24600 |  |  | 23600 | 95.93% | 2 | Both | 487.5 | 1.95 | HRCU-A-CB (Split System: Heat Pump with Remote Outdoor Unit-Air-Source) | N/A
214624763 | Central Heat Pump | CARRIER | 38MURAQ24AB3* | ADP |  | PL36H210P749 | 58SU*B040M17**12 | 23400 |  |  | 17 | 8.5 | 24200 |  |  | 22800 | 94.21% | 1.94 | Both | 487.5 | 1.95 | HRCU-A-CB (Split System: Heat Pump with Remote Outdoor Unit-Air-Source) | N/A
212479908 | Central Heat Pump | CARRIER | 38MURAQ24AB3* | ADP |  | V,C36H175P159 | 58SP*A045V17**16 | 23400 |  |  | 17 | 8.5 | 24000 |  |  | 23200 | 96.67% | 1.96 | Both | 487.5 | 1.95 | HRCU-A-CB (Split System: Heat Pump with Remote Outdoor Unit-Air-Source) | N/A
213369416 | Central Heat Pump | CARRIER | 38MURAQ24AB3* | ADP |  | H,PG7J936 | 59TP6C100V21**22 | 23400 |  |  | 17 | 8.5 | 24800 |  |  | 23400 | 94.35% | 1.98 | Both | 487.5 | 1.95 | HRCU-A-CB (Split System: Heat Pump with Remote Outdoor Unit-Air-Source) | N/A
213367377 | Central Heat Pump | CARRIER | 38MURAQ24AB3* | ADP |  | H,PG9J936 | 59TP6C080V17**16 | 23600 |  |  | 17 | 8.5 | 24600 |  |  | 23600 | 95.93% | 2 | Both | 491.6667 | 1.9667 | HRCU-A-CB (Split System: Heat Pump with Remote Outdoor Unit-Air-Source) | N/A
212479852 | Central Heat Pump | CARRIER | 38MURAQ24AB3* | ADP |  | A36VCA+TXV | 58S(B,C)*A045E17**12 | 24200 |  |  | 17 | 8.5 | 24600 |  |  | 22200 | 90.24% | 1.86 | Both | 504.1667 | 2.0167 | HRCU-A-CB (Split System: Heat Pump with Remote Outdoor Unit-Air-Source) | N/A
212479966 | Central Heat Pump | CARRIER | 38MURAQ24AB3* | ADP |  | A24VBA+TXV | 58TP*A070V14**12 | 24200 |  |  | 17 | 8.5 | 24600 |  |  | 22000 | 89.43% | 1.86 | Both | 504.1667 | 2.0167 | HRCU-A-CB (Split System: Heat Pump with Remote Outdoor Unit-Air-Source) | N/A
213872342 | Central Heat Pump | CHAMPION HEATING AND COOLING | HMH72B341 | ADP |  | H,YG9J936 | TM9V100C16MP12 | 34000 |  |  | 17 | 8.5 | 32400 |  |  | 23600 | 72.84% | 2.1 | Both | 708.3333 | 2.8333 | HRCU-A-CB (Split System: Heat Pump with Remote Outdoor Unit-Air-Source) | N/A
216011849 | Central Heat Pump | COLEMAN | HMH72B341 | ADP |  | H,YE33936 | CP9C100C16MP13 | 33200 |  |  | 17 | 8.5 | 31400 |  |  | 22800 | 72.61% | 2.06 | Both | 691.6667 | 2.7667 | HRCU-A-CB (Split System: Heat Pump with Remote Outdoor Unit-Air-Source) | N/A
213739872 | Central Heat Pump | DAY & NIGHT | DLCURAH24ABK | ADP |  | FG32936 | *80VSL0451412B* | 23200 |  |  | 17 | 8.5 | 25400 |  |  | 24600 | 96.85% | 2.08 | Both | 483.3333 | 1.9333 | HRCU-A-CB (Split System: Heat Pump with Remote Outdoor Unit-Air-Source) | N/A
213739979 | Central Heat Pump | DAY & NIGHT | DLCURAH24ABK | ADP |  | FG35936 | *96VSN0601412B* | 23600 |  |  | 17 | 8.5 | 24600 |  |  | 23600 | 95.93% | 2 | Both | 491.6667 | 1.9667 | HRCU-A-CB (Split System: Heat Pump with Remote Outdoor Unit-Air-Source) | N/A
214775805 | Central Heat Pump | NAPOLEON | WSEHV2436RA1-N | ADP |  | H,DE35936 | WPV050T3AA | 22000 |  |  | 17 | 8.5 | 23400 |  |  | 17100 | 73.08% | 1.8 | Both | 458.3333 | 1.8333 | HRCU-A-CB (Split System: Heat Pump with Remote Outdoor Unit-Air-Source) | N/A
214775802 | Central Heat Pump | NAPOLEON | WSEHV4860RA1-N | ADP |  | H,DE48960 | WPV080T4BA | 46000 |  |  | 17 | 8.5 | 48000 |  |  | 34600 | 72.08% | 1.8 | Both | 958.3333 | 3.8333 | HRCU-A-CB (Split System: Heat Pump with Remote Outdoor Unit-Air-Source) | N/A
212394561 | Central Heat Pump | YORK | HMH72B341 | ADP |  | H,YE33936 | TM9E100C16MP12 | 33000 |  |  | 17 | 8.5 | 32400 |  |  | 22800 | 70.37% | 2.04 | Both | 687.5 | 2.75 | HRCU-A-CB (Split System: Heat Pump with Remote Outdoor Unit-Air-Source) | N/A
212517479 | Central Heat Pump | YORK | HMH72B341 | ADP |  | CH367C9 | TL8E100C20UH11 | 33400 |  |  | 17 | 8.5 | 32400 |  |  | 22800 | 70.37% | 2.06 | Both | 695.8333 | 2.7833 | HRCU-A-CB (Split System: Heat Pump with Remote Outdoor Unit-Air-Source) | N/A
214301882 | Central Heat Pump | CHAMPION HEATING AND COOLING | HMH72B341 | ADP |  | H,YE9J(1,2)36+TXV | Z8ES080B12SMPS1 | 33200 |  |  | 18 | 8.5 | 31400 |  |  | 23000 | 73.25% | 2.04 | Both | 691.6667 | 2.7667 | HRCU-A-CB (Split System: Heat Pump with Remote Outdoor Unit-Air-Source) | N/A
213872339 | Central Heat Pump | CHAMPION HEATING AND COOLING | HMH72B341 | ADP |  | H,YG7J936 | TM8Y080C16MP11 | 33200 |  |  | 18 | 8.5 | 31800 |  |  | 23000 | 72.33% | 2.06 | Both | 691.6667 | 2.7667 | HRCU-A-CB (Split System: Heat Pump with Remote Outdoor Unit-Air-Source) | N/A
214295853 | Central Heat Pump | CHAMPION HEATING AND COOLING | HMH72B341 | ADP |  | PL36H***P449 | Z8ES040A12SMPS1 | 34000 |  |  | 18 | 8.5 | 31800 |  |  | 23800 | 74.84% | 2.1 | Both | 708.3333 | 2.8333 | HRCU-A-CB (Split System: Heat Pump with Remote Outdoor Unit-Air-Source) | N/A
213872356 | Central Heat Pump | CHAMPION HEATING AND COOLING | HMH72B341 | ADP |  | H,YG9J936 | Z8ES080C20LMPS1 | 34000 |  |  | 18 | 8.5 | 31800 |  |  | 24000 | 75.47% | 2.12 | Both | 708.3333 | 2.8333 | HRCU-A-CB (Split System: Heat Pump with Remote Outdoor Unit-Air-Source) | N/A
212394540 | Central Heat Pump | COLEMAN | HMH72B341 | ADP |  | H,YE34936 | TM9Y100C16MP11 | 32800 |  |  | 18 | 8.5 | 32400 |  |  | 23000 | 70.99% | 2.04 | Both | 683.3333 | 2.7333 | HRCU-A-CB (Split System: Heat Pump with Remote Outdoor Unit-Air-Source) | N/A
212394497 | Central Heat Pump | COLEMAN | HMH72B341 | ADP |  | H,YE32936 | TM9E080C16MP12 | 33000 |  |  | 18 | 8.5 | 32400 |  |  | 22800 | 70.37% | 2.04 | Both | 687.5 | 2.75 | HRCU-A-CB (Split System: Heat Pump with Remote Outdoor Unit-Air-Source) | N/A
213366555 | Central Heat Pump | COLEMAN | HMH72B341 | ADP |  | H,YG34936 | Z8ES080B12SMPS1 | 33200 |  |  | 18 | 8.5 | 31400 |  |  | 23000 | 73.25% | 2.04 | Both | 691.6667 | 2.7667 | HRCU-A-CB (Split System: Heat Pump with Remote Outdoor Unit-Air-Source) | N/A
215290208 | Central Heat Pump | AIRQUEST | DLCURAH18ABK | ADP |  | HE30924 | *96VTN0601412A* | 17100 |  |  | 15.2 | 8.5 | 17200 |  |  | 18300 | 106.4% | 2.26 | Both | 356.25 | 1.425 | HRCU-A-CB (Split System: Heat Pump with Remote Outdoor Unit-Air-Source) | N/A
215289870 | Central Heat Pump | AIRQUEST | DLCURAH18ABK | ADP |  | H,GG80936 | *96MSN0401712A* | 17500 |  |  | 15.2 | 8.5 | 17100 |  |  | 18800 | 109.9% | 2.3 | Both | 364.5833 | 1.4583 | HRCU-A-CB (Split System: Heat Pump with Remote Outdoor Unit-Air-Source) | N/A
215289854 | Central Heat Pump | AIRQUEST | DLCURAH18ABK | ADP |  | HG35936 | *96MSN0401712A* | 17500 |  |  | 15.2 | 8.5 | 17100 |  |  | 18800 | 109.9% | 2.3 | Both | 364.5833 | 1.4583 | HRCU-A-CB (Split System: Heat Pump with Remote Outdoor Unit-Air-Source) | N/A
213258265 | Central Heat Pump | KEEPRITE | DLCURAH18ABK | ADP |  | H,GE33936 | *96VTN0401712A* | 17700 |  |  | 15.2 | 8.5 | 17100 |  |  | 18400 | 107.6% | 2.26 | Both | 368.75 | 1.475 | HRCU-A-CB (Split System: Heat Pump with Remote Outdoor Unit-Air-Source) | N/A
215289942 | Central Heat Pump | AIRQUEST | DLCURAH18ABK | ADP |  | HE34936 | *96MSN0601716A* | 17200 |  |  | 16 | 8.5 | 16500 |  |  | 19000 | 115.2% | 2.32 | Both | 358.3333 | 1.4333 | HRCU-A-CB (Split System: Heat Pump with Remote Outdoor Unit-Air-Source) | N/A
215289619 | Central Heat Pump | AIRQUEST | DLCURAH18ABK | ADP |  | HE32936 | *92MSN0601412A* | 17200 |  |  | 16 | 8.5 | 16900 |  |  | 19400 | 114.8% | 2.38 | Both | 358.3333 | 1.4333 | HRCU-A-CB (Split System: Heat Pump with Remote Outdoor Unit-Air-Source) | N/A
215290160 | Central Heat Pump | AIRQUEST | DLCURAH18ABK | ADP |  | H,GG35936 | *96VTN0401712B* | 17300 |  |  | 16 | 8.5 | 16400 |  |  | 18400 | 112.2% | 2.24 | Both | 360.4167 | 1.4417 | HRCU-A-CB (Split System: Heat Pump with Remote Outdoor Unit-Air-Source) | N/A
215289973 | Central Heat Pump | AIRQUEST | DLCURAH18ABK | ADP |  | H,GG32930 | *96MSN0801716A* | 17300 |  |  | 16 | 8.5 | 17000 |  |  | 18700 | 110% | 2.3 | Both | 360.4167 | 1.4417 | HRCU-A-CB (Split System: Heat Pump with Remote Outdoor Unit-Air-Source) | N/A
215289785 | Central Heat Pump | AIRQUEST | DLCURAH18ABK | ADP |  | H,GE24936 | *96MSN0401410A* | 17400 |  |  | 16 | 8.5 | 16900 |  |  | 19100 | 113% | 2.34 | Both | 362.5 | 1.45 | HRCU-A-CB (Split System: Heat Pump with Remote Outdoor Unit-Air-Source) | N/A
215289883 | Central Heat Pump | AIRQUEST | DLCURAH18ABK | ADP |  | H,GG32930 | *96MSN0601412A* | 17400 |  |  | 16 | 8.5 | 17000 |  |  | 19400 | 114.1% | 2.38 | Both | 362.5 | 1.45 | HRCU-A-CB (Split System: Heat Pump with Remote Outdoor Unit-Air-Source) | N/A
215290391 | Central Heat Pump | AIRQUEST | DLCURAH18ABK | ADP |  | HG80936 | *96VTN0801716A* | 17500 |  |  | 16 | 8.5 | 16500 |  |  | 18200 | 110.3% | 2.24 | Both | 364.5833 | 1.4583 | HRCU-A-CB (Split System: Heat Pump with Remote Outdoor Unit-Air-Source) | N/A
215290258 | Central Heat Pump | AIRQUEST | DLCURAH18ABK | ADP |  | H,GE8J936 | *96VTN0601412B* | 17500 |  |  | 16 | 8.5 | 16900 |  |  | 18800 | 111.2% | 2.3 | Both | 364.5833 | 1.4583 | HRCU-A-CB (Split System: Heat Pump with Remote Outdoor Unit-Air-Source) | N/A
214731152 | Central Heat Pump | BRYANT HEATING AND COOLING SYSTEMS | 38MURAQ18AB3* | ADP |  | H,PG9J936 | 926TC48060V17*** | 17400 |  |  | 16 | 8.5 | 16800 |  |  | 19100 | 113.7% | 2.34 | Both | 362.5 | 1.45 | HRCU-A-CB (Split System: Heat Pump with Remote Outdoor Unit-Air-Source) | N/A
214731148 | Central Heat Pump | BRYANT HEATING AND COOLING SYSTEMS | 38MURAQ18AB3* | ADP |  | H,PG9J936 | 926TC36060V14*** | 17500 |  |  | 16 | 8.5 | 16900 |  |  | 18800 | 111.2% | 2.3 | Both | 364.5833 | 1.4583 | HRCU-A-CB (Split System: Heat Pump with Remote Outdoor Unit-Air-Source) | N/A
214627572 | Central Heat Pump | CARRIER | 38MURAQ18AB3* | ADP |  | V,C36H***P039 | 58TP*B070V14**12 | 16900 |  |  | 16 | 8.5 | 16900 |  |  | 18700 | 110.7% | 2.3 | Both | 352.0833 | 1.4083 | HRCU-A-CB (Split System: Heat Pump with Remote Outdoor Unit-Air-Source) | N/A
214627769 | Central Heat Pump | CARRIER | 38MURAQ18AB3* | ADP |  | PL36H210P749 | 59SC6A060M17**16 | 17200 |  |  | 16 | 8.5 | 16500 |  |  | 19000 | 115.2% | 2.32 | Both | 358.3333 | 1.4333 | HRCU-A-CB (Split System: Heat Pump with Remote Outdoor Unit-Air-Source) | N/A
214627820 | Central Heat Pump | CARRIER | 38MURAQ18AB3* | ADP |  | C36A***L139 | 59SU5B060M17**16 | 17200 |  |  | 16 | 8.5 | 16600 |  |  | 19000 | 114.5% | 2.34 | Both | 358.3333 | 1.4333 | HRCU-A-CB (Split System: Heat Pump with Remote Outdoor Unit-Air-Source) | N/A
214627766 | Central Heat Pump | CARRIER | 38MURAQ18AB3* | ADP |  | V,C36H175P159 | 59SC6A060M17**16 | 17400 |  |  | 16 | 8.5 | 16400 |  |  | 18300 | 111.6% | 2.24 | Both | 362.5 | 1.45 | HRCU-A-CB (Split System: Heat Pump with Remote Outdoor Unit-Air-Source) | N/A
214627573 | Central Heat Pump | CARRIER | 38MURAQ18AB3* | ADP |  | V,C36H***P429 | 58TP*B070V14**12 | 17500 |  |  | 16 | 8.5 | 16900 |  |  | 19000 | 112.4% | 2.34 | Both | 364.5833 | 1.4583 | HRCU-A-CB (Split System: Heat Pump with Remote Outdoor Unit-Air-Source) | N/A
212479836 | Central Heat Pump | CARRIER | 38MURAQ18AB3* | ADP |  | A36VCA+TXV | 59SP6A060V17**14 | 17700 |  |  | 16 | 8.5 | 17000 |  |  | 18700 | 110% | 2.3 | Both | 368.75 | 1.475 | HRCU-A-CB (Split System: Heat Pump with Remote Outdoor Unit-Air-Source) | N/A
213739483 | Central Heat Pump | DAY & NIGHT | DLCURAH18ABK | ADP |  | PL36H***P039 | *80MS(N,L)0451412A* | 16800 |  |  | 16 | 8.5 | 16800 |  |  | 18800 | 111.9% | 2.3 | Both | 350 | 1.4 | HRCU-A-CB (Split System: Heat Pump with Remote Outdoor Unit-Air-Source) | N/A
213739621 | Central Heat Pump | DAY & NIGHT | DLCURAH18ABK | ADP |  | FG33936 | *96VSN0601412B* | 17400 |  |  | 16 | 8.5 | 16900 |  |  | 18800 | 111.2% | 2.3 | Both | 362.5 | 1.45 | HRCU-A-CB (Split System: Heat Pump with Remote Outdoor Unit-Air-Source) | N/A
215292112 | Central Heat Pump | AIRQUEST | DLCURAH24ABK | ADP |  | HG81936 | *92MSN0802120A* | 23400 |  |  | 17 | 8.5 | 24600 |  |  | 24400 | 99.19% | 2.08 | Both | 487.5 | 1.95 | HRCU-A-CB (Split System: Heat Pump with Remote Outdoor Unit-Air-Source) | N/A
215291949 | Central Heat Pump | AIRQUEST | DLCURAH24ABK | ADP |  | HG9J936 | *92MSN0601412A* | 23800 |  |  | 17 | 8.5 | 24800 |  |  | 23400 | 94.35% | 1.98 | Both | 495.8333 | 1.9833 | HRCU-A-CB (Split System: Heat Pump with Remote Outdoor Unit-Air-Source) | N/A
215293117 | Central Heat Pump | AIRQUEST | DLCURAH24ABK | ADP |  | H,GG1K936 | *96VTN0802120B* | 23800 |  |  | 17 | 8.5 | 24800 |  |  | 23600 | 95.16% | 1.98 | Both | 495.8333 | 1.9833 | HRCU-A-CB (Split System: Heat Pump with Remote Outdoor Unit-Air-Source) | N/A
215293094 | Central Heat Pump | AIRQUEST | DLCURAH24ABK | ADP |  | HG34936 | *96VTN0802120B* | 23800 |  |  | 17 | 8.5 | 24800 |  |  | 23600 | 95.16% | 1.98 | Both | 495.8333 | 1.9833 | HRCU-A-CB (Split System: Heat Pump with Remote Outdoor Unit-Air-Source) | N/A
214731191 | Central Heat Pump | BRYANT HEATING AND COOLING SYSTEMS | 38MURAQ24AB3* | ADP |  | H,PG81936 | 926TC60080V21*** | 23800 |  |  | 17 | 8.5 | 24800 |  |  | 23600 | 95.16% | 1.98 | Both | 495.8333 | 1.9833 | HRCU-A-CB (Split System: Heat Pump with Remote Outdoor Unit-Air-Source) | N/A
214628499 | Central Heat Pump | CARRIER | 38MURAQ24AB3* | ADP |  | PL36H210P749 | 59SU5B060M17**16 | 23400 |  |  | 17 | 8.5 | 24800 |  |  | 24000 | 96.77% | 2.02 | Both | 487.5 | 1.95 | HRCU-A-CB (Split System: Heat Pump with Remote Outdoor Unit-Air-Source) | N/A
214628260 | Central Heat Pump | CARRIER | 38MURAQ24AB3* | ADP |  | V,C36H***P219 | 58TP*B045V14**12 | 23400 |  |  | 17 | 8.5 | 24600 |  |  | 24200 | 98.37% | 2.04 | Both | 487.5 | 1.95 | HRCU-A-CB (Split System: Heat Pump with Remote Outdoor Unit-Air-Source) | N/A
214628304 | Central Heat Pump | CARRIER | 38MURAQ24AB3* | ADP |  | V,C36H175P149 | 58TP*B070V17**16 | 23600 |  |  | 17 | 8.5 | 24800 |  |  | 23800 | 95.97% | 2.02 | Both | 491.6667 | 1.9667 | HRCU-A-CB (Split System: Heat Pump with Remote Outdoor Unit-Air-Source) | N/A
213739855 | Central Heat Pump | DAY & NIGHT | DLCURAH24ABK | ADP |  | V,G36H175P159 | *80MS(N,L)0701712A* | 23400 |  |  | 17 | 8.5 | 24600 |  |  | 24200 | 98.37% | 2.06 | Both | 487.5 | 1.95 | HRCU-A-CB (Split System: Heat Pump with Remote Outdoor Unit-Air-Source) | N/A
213739875 | Central Heat Pump | DAY & NIGHT | DLCURAH24ABK | ADP |  | PL36H175P789 | *80VSL0451412B* | 23600 |  |  | 17 | 8.5 | 24600 |  |  | 24200 | 98.37% | 2.04 | Both | 491.6667 | 1.9667 | HRCU-A-CB (Split System: Heat Pump with Remote Outdoor Unit-Air-Source) | N/A
215289625 | Central Heat Pump | AIRQUEST | DLCURAH18ABK | ADP |  | HG34936 | *92MSN0601412A* | 17500 |  |  | 16 | 8.5 | 16900 |  |  | 18800 | 111.2% | 2.3 | Both | 364.5833 | 1.4583 | HRCU-A-CB (Split System: Heat Pump with Remote Outdoor Unit-Air-Source) | N/A
215289733 | Central Heat Pump | AIRQUEST | DLCURAH18ABK | ADP |  | HG9J936 | *92MSN0801716A* | 17700 |  |  | 16 | 8.5 | 17100 |  |  | 18700 | 109.4% | 2.3 | Both | 368.75 | 1.475 | HRCU-A-CB (Split System: Heat Pump with Remote Outdoor Unit-Air-Source) | N/A
212479827 | Central Heat Pump | CARRIER | 38MURAQ18AB3* | ADP |  | A24VBA+TXV | 59SC5B060E14**12 | 17700 |  |  | 16 | 8.5 | 17100 |  |  | 18400 | 107.6% | 2.26 | Both | 368.75 | 1.475 | HRCU-A-CB (Split System: Heat Pump with Remote Outdoor Unit-Air-Source) | N/A
213739484 | Central Heat Pump | DAY & NIGHT | DLCURAH18ABK | ADP |  | PL36H175P069 | *80MS(N,L)0451412A* | 17500 |  |  | 16 | 8.5 | 16800 |  |  | 18800 | 111.9% | 2.3 | Both | 364.5833 | 1.4583 | HRCU-A-CB (Split System: Heat Pump with Remote Outdoor Unit-Air-Source) | N/A
213739526 | Central Heat Pump | DAY & NIGHT | DLCURAH18ABK | ADP |  | V,G36H***P449 | *80VSL0451412B* | 17700 |  |  | 16 | 8.5 | 17100 |  |  | 18700 | 109.4% | 2.3 | Both | 368.75 | 1.475 | HRCU-A-CB (Split System: Heat Pump with Remote Outdoor Unit-Air-Source) | N/A
214272278 | Central Heat Pump | CARRIER | 25VNA837A*030* | ADP |  | V,C36H175P459 | 58TN*B045C17**12 | 32600 |  |  | 17 | 8.5 | 31600 |  |  | 25200 | 79.75% | 1.96 | Both | 679.1667 | 2.7167 | HRCU-A-CB (Split System: Heat Pump with Remote Outdoor Unit-Air-Source) | N/A
214272335 | Central Heat Pump | CARRIER | 25VNA837A*030* | ADP |  | C36A***L539 | 59TN6C080C17**14 | 32800 |  |  | 17 | 8.5 | 31200 |  |  | 24800 | 79.49% | 1.98 | Both | 683.3333 | 2.7333 | HRCU-A-CB (Split System: Heat Pump with Remote Outdoor Unit-Air-Source) | N/A
212552525 | Central Heat Pump | DAY & NIGHT | CVH837GKA** | ADP |  | PL36H210P299 | *80CSU0401712A* | 32400 |  |  | 18 | 8.5 | 30400 |  |  | 29800 | 98.03% | 2 | Both | 675 | 2.7 | HRCU-A-CB (Split System: Heat Pump with Remote Outdoor Unit-Air-Source) | N/A
215223189 | Central Heat Pump | BRYANT HEATING AND COOLING SYSTEMS | 288BNV037*0**A* | ADP |  | H,PG35936 | 987MB66120C24*** | 31800 |  |  | 17 | 8.5 | 31000 |  |  | 24600 | 79.35% | 1.98 | Both | 662.5 | 2.65 | HRCU-A-CB (Split System: Heat Pump with Remote Outdoor Unit-Air-Source) | N/A
214272357 | Central Heat Pump | CARRIER | 25VNA837A*031* | ADP |  | C36A***L539 | 58TN*B090C21**20 | 32400 |  |  | 18 | 8.5 | 30400 |  |  | 24400 | 80.26% | 2 | Both | 675 | 2.7 | HRCU-A-CB (Split System: Heat Pump with Remote Outdoor Unit-Air-Source) | N/A
212552562 | Central Heat Pump | DAY & NIGHT | CVH837GKA** | ADP |  | FG82936 | *80CTL0901716A* | 32800 |  |  | 18 | 8.5 | 31200 |  |  | 30200 | 96.79% | 2 | Both | 683.3333 | 2.7333 | HRCU-A-CB (Split System: Heat Pump with Remote Outdoor Unit-Air-Source) | N/A
212498594 | Central Heat Pump | BRYANT HEATING AND COOLING SYSTEMS | 38MURAQ18AB3* | ADP |  | CE2301C+TXV |  | 17400 |  |  | 17 | 8.6 | 17000 |  |  | 19300 | 113.5% | 2.3 | Both | 362.5 | 1.45 | HRCU-A-CB (Split System: Heat Pump with Remote Outdoor Unit-Air-Source) | N/A
213252516 | Central Heat Pump | BRYANT HEATING AND COOLING SYSTEMS | 38MURAQ24AB3* | ADP |  | CF251E* |  | 23600 |  |  | 18 | 8.65 | 24800 |  |  | 22600 | 91.13% | 1.86 | Both | 491.6667 | 1.9667 | HRCU-A-CB (Split System: Heat Pump with Remote Outdoor Unit-Air-Source) | N/A
213796970 | Central Heat Pump | BRYANT HEATING AND COOLING SYSTEMS | 38MURAQ24AB3* | ADP |  | V,C36H***P429+CBPE3A* |  | 23600 |  |  | 16 | 8.7 | 24800 |  |  | 22600 | 91.13% | 1.86 | Both | 491.6667 | 1.9667 | HRCU-A-CB (Split System: Heat Pump with Remote Outdoor Unit-Air-Source) | N/A
213311997 | Central Heat Pump | BRYANT HEATING AND COOLING SYSTEMS | 38MURAQ24AB3* | ADP |  | V36H***P429+CBPE3A* |  | 23600 |  |  | 18 | 8.7 | 24800 |  |  | 22600 | 91.13% | 1.86 | Both | 491.6667 | 1.9667 | HRCU-A-CB (Split System: Heat Pump with Remote Outdoor Unit-Air-Source) | N/A
213356090 | Central Heat Pump | CARRIER | 38MURAQ24AB3* | ADP |  | A24VBA+TXV+CBPE4B* |  | 23800 |  |  | 18 | 8.7 | 24800 |  |  | 22600 | 91.13% | 1.86 | Both | 495.8333 | 1.9833 | HRCU-A-CB (Split System: Heat Pump with Remote Outdoor Unit-Air-Source) | N/A
213286687 | Central Heat Pump | DAY & NIGHT | DLCURAH18ABK | ADP |  | CE2403A+TXV |  | 17700 |  |  | 17 | 8.7 | 17000 |  |  | 19400 | 114.1% | 2.32 | Both | 368.75 | 1.475 | HRCU-A-CB (Split System: Heat Pump with Remote Outdoor Unit-Air-Source) | N/A
213311143 | Central Heat Pump | PAYNE HEATING AND COOLING | 38MURAQ24AB3* | ADP |  | C36A***L139+CBPE4B* |  | 23800 |  |  | 18 | 8.75 | 25000 |  |  | 22600 | 90.4% | 1.88 | Both | 495.8333 | 1.9833 | HRCU-A-CB (Split System: Heat Pump with Remote Outdoor Unit-Air-Source) | N/A
213362041 | Central Heat Pump | BOSCH | BOVA-60HDN1-M20G | ADP |  | HG35948 | BGH96M080B3B | 41000 |  |  | 16 | 8.8 | 41500 |  |  | 30600 | 73.73% | 1.9 | Both | 854.1667 | 3.4167 | HRCU-A-CB (Split System: Heat Pump with Remote Outdoor Unit-Air-Source) | N/A
212361465 | Central Heat Pump | BOSCH | BOVA-60HDN1-M20G | ADP |  | HE35948 | BGH96M080C4B | 41000 |  |  | 16 | 8.8 | 42500 |  |  | 31000 | 72.94% | 1.9 | Both | 854.1667 | 3.4167 | HRCU-A-CB (Split System: Heat Pump with Remote Outdoor Unit-Air-Source) | N/A
213362042 | Central Heat Pump | BOSCH | BOVA-60HDN1-M20G | ADP |  | HG35948 | BGH96M080C4B | 41000 |  |  | 16 | 8.8 | 42500 |  |  | 31000 | 72.94% | 1.9 | Both | 854.1667 | 3.4167 | HRCU-A-CB (Split System: Heat Pump with Remote Outdoor Unit-Air-Source) | N/A
212361463 | Central Heat Pump | BOSCH | BOVA-60HDN1-M20G | ADP |  | HE37960 | BGH96M080C4A | 42000 |  |  | 17 | 8.8 | 42500 |  |  | 31000 | 72.94% | 1.9 | Both | 875 | 3.5 | HRCU-A-CB (Split System: Heat Pump with Remote Outdoor Unit-Air-Source) | N/A
212361473 | Central Heat Pump | BOSCH | BOVA-60HDN1-M20G | ADP |  | HE35948 | BGH96M100C5B | 44000 |  |  | 17 | 8.8 | 44500 |  |  | 32400 | 72.81% | 1.9 | Both | 916.6667 | 3.6667 | HRCU-A-CB (Split System: Heat Pump with Remote Outdoor Unit-Air-Source) | N/A
213363289 | Central Heat Pump | BOSCH | BOVA-36HDN1-M20G | ADP |  | HG32924 | BGH96M080B3B | 23000 |  |  | 18 | 8.8 | 22400 |  |  | 17000 | 75.89% | 1.86 | Both | 479.1667 | 1.9167 | HRCU-A-CB (Split System: Heat Pump with Remote Outdoor Unit-Air-Source) | N/A
213286701 | Central Heat Pump | DAY & NIGHT | DLCURAH24ABK | ADP |  | CE2403C+TXV |  | 23800 |  |  | 17 | 8.85 | 25600 |  |  | 25400 | 99.22% | 2.14 | Both | 495.8333 | 1.9833 | HRCU-A-CB (Split System: Heat Pump with Remote Outdoor Unit-Air-Source) | N/A
213312841 | Central Heat Pump | BRYANT HEATING AND COOLING SYSTEMS | 38MURAQ24AB3* | ADP |  | V36H175P139+CBPE4B* |  | 24000 |  |  | 18 | 8.85 | 25000 |  |  | 22600 | 90.4% | 1.9 | Both | 500 | 2 | HRCU-A-CB (Split System: Heat Pump with Remote Outdoor Unit-Air-Source) | N/A
213796736 | Central Heat Pump | BRYANT | 38MURAQ30AB3 | ADP |  | V,C36H175P139+CBPE4B* |  | 30000 |  |  | 15.2 | 8.9 | 31200 |  |  | 26600 | 85.26% | 1.82 | Both | 625 | 2.5 | HRCU-A-CB (Split System: Heat Pump with Remote Outdoor Unit-Air-Source) | N/A
213307047 | Central Heat Pump | GREE | FLEXX36HP230V1AO | ADP |  | V36H142P429+AEFE3A* |  | 23000 |  |  | 16 | 8.9 | 22400 |  |  | 21600 | 96.43% | 1.78 | Both | 479.1667 | 1.9167 | HRCU-A-CB (Split System: Heat Pump with Remote Outdoor Unit-Air-Source) | N/A
215292011 | Central Heat Pump | AIRQUEST | DLCURAH24ABK | ADP |  | H,GG24936 | *92MSN0801716A* | 23200 |  |  | 17 | 9 | 25200 |  |  | 26400 | 104.8% | 2.3 | Both | 483.3333 | 1.9333 | HRCU-A-CB (Split System: Heat Pump with Remote Outdoor Unit-Air-Source) | N/A
212498605 | Central Heat Pump | BRYANT HEATING AND COOLING SYSTEMS | 38MURAQ24AB3* | ADP |  | CE2505C+TXV |  | 23600 |  |  | 17 | 9 | 25600 |  |  | 25200 | 98.44% | 2.14 | Both | 491.6667 | 1.9667 | HRCU-A-CB (Split System: Heat Pump with Remote Outdoor Unit-Air-Source) | N/A
214628269 | Central Heat Pump | CARRIER | 38MURAQ24AB3* | ADP |  | V,C36H***P429 | 58TP*B070V14**12 | 23400 |  |  | 17 | 9 | 25400 |  |  | 25600 | 100.8% | 2.18 | Both | 487.5 | 1.95 | HRCU-A-CB (Split System: Heat Pump with Remote Outdoor Unit-Air-Source) | N/A
214628203 | Central Heat Pump | CARRIER | 38MURAQ24AB3* | ADP |  | C36A***L129 | 58S(B,C)*B070M17**16 | 23400 |  |  | 17 | 9 | 25200 |  |  | 26000 | 103.2% | 2.24 | Both | 487.5 | 1.95 | HRCU-A-CB (Split System: Heat Pump with Remote Outdoor Unit-Air-Source) | N/A
214628190 | Central Heat Pump | CARRIER | 38MURAQ24AB3* | ADP |  | C36A***L129 | 58S(B,C)*B070M17**12 | 23600 |  |  | 17 | 9 | 25400 |  |  | 25400 | 100% | 2.16 | Both | 491.6667 | 1.9667 | HRCU-A-CB (Split System: Heat Pump with Remote Outdoor Unit-Air-Source) | N/A
214779009 | Central Heat Pump | ECOER | EODA18H-4860B | ADP |  | HG52960+AEFE5* |  | 53500 |  |  | 17 | 9 | 53000 |  |  | 38000 | 71.7% | 1.9 | Both | 1114.5833 | 4.4583 | HRCU-A-CB (Split System: Heat Pump with Remote Outdoor Unit-Air-Source) | N/A
213305981 | Central Heat Pump | TEMPSTAR | DLCURAH24ABK | ADP |  | CE3005A+TXV |  | 23600 |  |  | 17 | 9 | 25600 |  |  | 25200 | 98.44% | 2.14 | Both | 491.6667 | 1.9667 | HRCU-A-CB (Split System: Heat Pump with Remote Outdoor Unit-Air-Source) | N/A
213311124 | Central Heat Pump | PAYNE HEATING AND COOLING | 38MURAQ18AB3* | ADP |  | C36A***L139+CBPE3A* |  | 17800 |  |  | 15.5 | 9 | 17100 |  |  | 19400 | 113.5% | 2.4 | Both | 370.8333 | 1.4833 | HRCU-A-CB (Split System: Heat Pump with Remote Outdoor Unit-Air-Source) | N/A
213796566 | Central Heat Pump | PAYNE HEATING AND COOLING | 38MURAQ18AB3* | ADP |  | V,C36H***P219+CBPE3A* |  | 17800 |  |  | 15.5 | 9 | 17100 |  |  | 19400 | 113.5% | 2.4 | Both | 370.8333 | 1.4833 | HRCU-A-CB (Split System: Heat Pump with Remote Outdoor Unit-Air-Source) | N/A
215292893 | Central Heat Pump | AIRQUEST | DLCURAH24ABK | ADP |  | H,GE33936 | *96VTN0601716B* | 23800 |  |  | 16 | 9 | 24400 |  |  | 22800 | 93.44% | 1.92 | Both | 495.8333 | 1.9833 | HRCU-A-CB (Split System: Heat Pump with Remote Outdoor Unit-Air-Source) | N/A
213796804 | Central Heat Pump | CARRIER | 38MURAQ24AB3 | ADP |  | V,C36H***P039+CBPE3A* |  | 24000 |  |  | 16 | 9 | 23200 |  |  | 19600 | 84.48% | 1.86 | Both | 500 | 2 | HRCU-A-CB (Split System: Heat Pump with Remote Outdoor Unit-Air-Source) | N/A
213146401 | Central Heat Pump | BRYANT HEATING AND COOLING SYSTEMS | 38MURAQ24AB3* | ADP |  | PL36H***P449+AEFE3A* |  | 24200 |  |  | 18 | 9 | 25000 |  |  | 22600 | 90.4% | 1.92 | Both | 504.1667 | 2.0167 | HRCU-A-CB (Split System: Heat Pump with Remote Outdoor Unit-Air-Source) | N/A
214388672 | Central Heat Pump | GREE | FLEXX60HP230V1AO | ADP |  | HG52948+AEFE5* |  | 48000 |  |  | 16 | 9 | 46000 |  |  | 38500 | 83.7% | 1.8 | Both | 1000 | 4 | HRCU-A-CB (Split System: Heat Pump with Remote Outdoor Unit-Air-Source) | N/A
213366567 | Central Heat Pump | TOSOT | TU60-24WADU | ADP |  | HE49960+AEFE5* |  | 47500 |  |  | 16 | 9 | 46000 |  |  | 38500 | 83.7% | 1.8 | Both | 989.5833 | 3.9583 | HRCU-A-CB (Split System: Heat Pump with Remote Outdoor Unit-Air-Source) | N/A
213307138 | Central Heat Pump | BOSCH | BOVB-60HDN1-M20G | ADP |  | HG2K948+AEFE4B* |  | 45000 |  |  | 18 | 9.15 | 46000 |  |  | 33200 | 72.17% | 1.94 | Both | 937.5 | 3.75 | HRCU-A-CB (Split System: Heat Pump with Remote Outdoor Unit-Air-Source) | N/A
214271737 | Central Heat Pump | CARRIER | 25VNA448A*031* | ADP |  | C48A***L169 | 58TN*B070C17**16 | 43000 |  |  | 20 | 9.45 | 44500 |  |  | 36400 | 81.8% | 2.32 | Both | 895.8333 | 3.5833 | HRCU-A-CB (Split System: Heat Pump with Remote Outdoor Unit-Air-Source) | N/A
215292390 | Central Heat Pump | AIRQUEST | DLCURAH24ABK | ADP |  | HE32936 | *96MSN0601716A* | 23600 |  |  | 16 | 9.5 | 25000 |  |  | 24400 | 97.6% | 2.04 | Both | 491.6667 | 1.9667 | HRCU-A-CB (Split System: Heat Pump with Remote Outdoor Unit-Air-Source) | N/A
214628240 | Central Heat Pump | CARRIER | 38MURAQ24AB3* | ADP |  | V,C36H***P429 | 58TP*B045V14**12 | 23200 |  |  | 17 | 9.5 | 36800 |  |  | 26800 | 72.83% | 2.32 | Both | 483.3333 | 1.9333 | HRCU-A-CB (Split System: Heat Pump with Remote Outdoor Unit-Air-Source) | N/A
214628250 | Central Heat Pump | CARRIER | 38MURAQ24AB3* | ADP |  | C36A***L139 | 58TP*B045V14**12 | 23200 |  |  | 17 | 9.5 | 36800 |  |  | 26800 | 72.83% | 2.32 | Both | 483.3333 | 1.9333 | HRCU-A-CB (Split System: Heat Pump with Remote Outdoor Unit-Air-Source) | N/A
214441913 | Central Heat Pump | BRYANT HEATING AND COOLING SYSTEMS | 284ANV048*0**B* | ADP |  | V,C48H175P389 | 88*TB48070C17*** | 44000 |  |  | 21 | 9.5 | 44500 |  |  | 36400 | 81.8% | 2.32 | Both | 916.6667 | 3.6667 | HRCU-A-CB (Split System: Heat Pump with Remote Outdoor Unit-Air-Source) | N/A
214440923 | Central Heat Pump | CARRIER | 25VNA424A*031* | ADP |  | H,PG32936 | 59TN6C040C14**10 | 22800 |  |  | 18 | 10 | 25400 |  |  | 20000 | 78.74% | 2.3 | Both | 475 | 1.9 | HRCU-A-CB (Split System: Heat Pump with Remote Outdoor Unit-Air-Source) | N/A
207573588 | Central Heat Pump | DAY & NIGHT | CVH837GKA2* | ADP |  | PL36H175P789 | *80CTL0901716A* | 32400 |  |  | 18 | 8.1 | 30800 |  |  | 27200 | 88.31% | 2.2 | Both | 675 | 2.7 | HRCU-A-CB (Split System: Heat Pump with Remote Outdoor Unit-Air-Source) | N/A
207764669 | Central Heat Pump | GE Appliances | AUH2436ZGDA* | ADP |  | F,PE*E32924 |  | 22800 |  |  | 15.2 | 8.85 | 22400 |  |  | 21600 | 96.43% | 1.78 | Both | 475 | 1.9 | HRCU-A-CB (Split System: Heat Pump with Remote Outdoor Unit-Air-Source) | N/A
207764671 | Central Heat Pump | GE Appliances | AUH2436ZGDA* | ADP |  | F,PE*G33930 |  | 23400 |  |  | 17 | 8.95 | 22400 |  |  | 21600 | 96.43% | 1.8 | Both | 487.5 | 1.95 | HRCU-A-CB (Split System: Heat Pump with Remote Outdoor Unit-Air-Source) | N/A
213612059 | Central Heat Pump | RUUD | RP15AZ36AJ2N | ASPEN |  | D(A,C,E)36A34+TDR | R962V0703A17M4S | 32800 |  |  | 15.4 | 8.1 | 33800 |  |  | 26400 | 78.11% | 2.79 | Both | 683.3333 | 2.7333 | HRCU-A-CB (Split System: Heat Pump with Remote Outdoor Unit-Air-Source) | N/A
213206415 | Central Heat Pump | CARRIER | 38MURAQ24AB3* | ASPEN |  | D(A,C,E)30C44+TDR | 59SC2D040E17**12 | 23800 |  |  | 16 | 8.1 | 26000 |  |  | 20400 | 78.46% | 2.89 | Both | 495.8333 | 1.9833 | HRCU-A-CB (Split System: Heat Pump with Remote Outdoor Unit-Air-Source) | N/A
213205536 | Central Heat Pump | TEMPSTAR | DLCURAH36ABK | ASPEN |  | D(A,C,E)36C34+TDR | *80ES(N,L)0902120A* | 35400 |  |  | 16 | 8.1 | 39500 |  |  | 31600 | 80% | 2.52 | Both | 737.5 | 2.95 | HRCU-A-CB (Split System: Heat Pump with Remote Outdoor Unit-Air-Source) | N/A
213206601 | Central Heat Pump | CARRIER | 38MURAQ24AB3* | ASPEN |  | D(A,C,E)30C44+TDR | 59TP6B060V17**14 | 23800 |  |  | 16.5 | 8.1 | 26200 |  |  | 20200 | 77.1% | 2.78 | Both | 495.8333 | 1.9833 | HRCU-A-CB (Split System: Heat Pump with Remote Outdoor Unit-Air-Source) | N/A
213753811 | Central Heat Pump | CARRIER | 38MURAQ36AB3* | ASPEN |  | D(A,C,E)42B34+TDR | 59SC6A120M24**22 | 35000 |  |  | 16.5 | 8.1 | 38500 |  |  | 31800 | 82.6% | 2.7 | Both | 729.1667 | 2.9167 | HRCU-A-CB (Split System: Heat Pump with Remote Outdoor Unit-Air-Source) | N/A
213206369 | Central Heat Pump | CARRIER | 38MURAQ24AB3* | ASPEN |  | D(A,C,E)30C44+TDR | 58TP*A090V17**16 | 23800 |  |  | 17 | 8.1 | 26000 |  |  | 20200 | 77.69% | 2.82 | Both | 495.8333 | 1.9833 | HRCU-A-CB (Split System: Heat Pump with Remote Outdoor Unit-Air-Source) | N/A
215424601 | Central Heat Pump | YORK | HH824E2S11 | ADP |  | H,YE31*24+TXV | Y81E060A12SMPS1 | 21800 |  |  | 17 | 8.5 | 20800 |  |  | 16900 | 81.25% | 1.9 | Both | 454.1667 | 1.8167 | HRCU-A-CB (Split System: Heat Pump with Remote Outdoor Unit-Air-Source) | N/A
215424435 | Central Heat Pump | YORK | HH824E2S11 | ADP |  | H,YE31*24+TXV | TL9E060B12UH11 | 21800 |  |  | 17 | 8.5 | 21200 |  |  | 17700 | 83.49% | 1.9 | Both | 454.1667 | 1.8167 | HRCU-A-CB (Split System: Heat Pump with Remote Outdoor Unit-Air-Source) | N/A
215424698 | Central Heat Pump | YORK | HH824E2S11 | ADP |  | H,YE31*24+TXV | YP9C080B12MP13 | 21800 |  |  | 17 | 8.5 | 21200 |  |  | 17300 | 81.6% | 1.9 | Both | 454.1667 | 1.8167 | HRCU-A-CB (Split System: Heat Pump with Remote Outdoor Unit-Air-Source) | N/A
215425296 | Central Heat Pump | YORK | HH836E2S11 | ADP |  | H,YE1K*36+TXV | TM9V060B12MP12 | 32600 |  |  | 17 | 8.5 | 29000 |  |  | 24800 | 85.52% | 2 | Both | 679.1667 | 2.7167 | HRCU-A-CB (Split System: Heat Pump with Remote Outdoor Unit-Air-Source) | N/A
215423198 | Central Heat Pump | YORK | HH836E2S11 | ADP |  | H,YE9J*36+TXV-BLEED | TL9E100C20UH11 | 33800 |  |  | 17 | 8.5 | 30000 |  |  | 25000 | 83.33% | 2 | Both | 704.1667 | 2.8167 | HRCU-A-CB (Split System: Heat Pump with Remote Outdoor Unit-Air-Source) | N/A
214848920 | Central Heat Pump | YORK | HH836E2S11 | ADP |  | H,YG36*36+TXV | TM9E100C20MP12 | 33800 |  |  | 17 | 8.5 | 30400 |  |  | 25400 | 83.55% | 2 | Both | 704.1667 | 2.8167 | HRCU-A-CB (Split System: Heat Pump with Remote Outdoor Unit-Air-Source) | N/A
215425276 | Central Heat Pump | YORK | HH836E2S11 | ADP |  | H,YE1K*36+TXV | TM8E080C20MP11 | 34200 |  |  | 17 | 8.5 | 30800 |  |  | 25400 | 82.47% | 2 | Both | 712.5 | 2.85 | HRCU-A-CB (Split System: Heat Pump with Remote Outdoor Unit-Air-Source) | N/A
215726572 | Central Heat Pump | YORK | HH860E2S11 | ADP |  | H,YG49*48+TXV-BLEED | TM9Y100C16MP11 | 44000 |  |  | 17 | 8.5 | 42500 |  |  | 33400 | 78.59% | 2 | Both | 916.6667 | 3.6667 | HRCU-A-CB (Split System: Heat Pump with Remote Outdoor Unit-Air-Source) | N/A
215423851 | Central Heat Pump | YORK | HH860E2S11 | ADP |  | H,YE74*48+TXV | TM9Y080C16MP11 | 44000 |  |  | 17 | 8.5 | 42500 |  |  | 33400 | 78.59% | 2 | Both | 916.6667 | 3.6667 | HRCU-A-CB (Split System: Heat Pump with Remote Outdoor Unit-Air-Source) | N/A
214776510 | Central Heat Pump | YORK | HH860E2S11 | ADP |  | CV601**C+TXV | TM9E100C16MP12 | 44500 |  |  | 17 | 8.5 | 44000 |  |  | 34000 | 77.27% | 2 | Both | 927.0833 | 3.7083 | HRCU-A-CB (Split System: Heat Pump with Remote Outdoor Unit-Air-Source) | N/A
215727949 | Central Heat Pump | CHAMPION HEATING AND COOLING | HH860E2S11 | ADP |  | H,YE48(1,2)60+TXV | TM9E100C20MP12 | 53500 |  |  | 18 | 8.5 | 53000 |  |  | 39500 | 74.53% | 2 | Both | 1114.5833 | 4.4583 | HRCU-A-CB (Split System: Heat Pump with Remote Outdoor Unit-Air-Source) | N/A
215424300 | Central Heat Pump | LUXAIRE | HH860E2S11 | ADP |  | H,YE48*60+TXV-BLEED | TM9E120D20MP12 | 53000 |  |  | 18 | 8.5 | 52500 |  |  | 39000 | 74.29% | 2 | Both | 1104.1667 | 4.4167 | HRCU-A-CB (Split System: Heat Pump with Remote Outdoor Unit-Air-Source) | N/A
215726346 | Central Heat Pump | YORK | HH836E2S11 | ADP |  | H,YG81*36+TXV-BLEED | TM9V080B12MP12 | 33000 |  |  | 18 | 8.5 | 29200 |  |  | 24800 | 84.93% | 2 | Both | 687.5 | 2.75 | HRCU-A-CB (Split System: Heat Pump with Remote Outdoor Unit-Air-Source) | N/A
215425299 | Central Heat Pump | YORK | HH836E2S11 | ADP |  | H,YE1K*36+TXV | TM9V100C16MP12 | 33400 |  |  | 18 | 8.5 | 29400 |  |  | 24800 | 84.35% | 2 | Both | 695.8333 | 2.7833 | HRCU-A-CB (Split System: Heat Pump with Remote Outdoor Unit-Air-Source) | N/A
215731288 | Central Heat Pump | YORK | HH836E2S11 | ADP |  | H,YG48*36+TXV | TM8V080C16MP12 | 33600 |  |  | 18 | 8.5 | 29600 |  |  | 25000 | 84.46% | 2 | Both | 700 | 2.8 | HRCU-A-CB (Split System: Heat Pump with Remote Outdoor Unit-Air-Source) | N/A
215726323 | Central Heat Pump | YORK | HH836E2S11 | ADP |  | H,YG80*36+TXV | TM8V080C16MP12 | 33600 |  |  | 18 | 8.5 | 30000 |  |  | 25200 | 84% | 2 | Both | 700 | 2.8 | HRCU-A-CB (Split System: Heat Pump with Remote Outdoor Unit-Air-Source) | N/A
214848990 | Central Heat Pump | YORK | HH860E2S11 | ADP |  | H,YG84*60+TXV-BLEED | TM9V080C16MP12 | 43500 |  |  | 18 | 8.5 | 42000 |  |  | 33000 | 78.57% | 2 | Both | 906.25 | 3.625 | HRCU-A-CB (Split System: Heat Pump with Remote Outdoor Unit-Air-Source) | N/A
215425623 | Central Heat Pump | YORK | HH860E2S11 | ADP |  | H,YE49*48+TXV | YP9C080C16MP13 | 43500 |  |  | 18 | 8.5 | 42000 |  |  | 33000 | 78.57% | 2 | Both | 906.25 | 3.625 | HRCU-A-CB (Split System: Heat Pump with Remote Outdoor Unit-Air-Source) | N/A
215423782 | Central Heat Pump | YORK | HH860E2S11 | ADP |  | H,YE48*60+TXV-BLEED | TM9V080C16MP12 | 43500 |  |  | 18 | 8.5 | 42000 |  |  | 33000 | 78.57% | 2 | Both | 906.25 | 3.625 | HRCU-A-CB (Split System: Heat Pump with Remote Outdoor Unit-Air-Source) | N/A
214776487 | Central Heat Pump | YORK | HH860E2S11 | ADP |  | CV602D*A+TXV | TM9E080C16MP12 | 44500 |  |  | 18 | 8.5 | 43500 |  |  | 34000 | 78.16% | 2 | Both | 927.0833 | 3.7083 | HRCU-A-CB (Split System: Heat Pump with Remote Outdoor Unit-Air-Source) | N/A
215423487 | Central Heat Pump | YORK | HH860E2S11 | ADP |  | H,YE54*48+TXV | TM8E080C16MP11 | 44500 |  |  | 18 | 8.5 | 43500 |  |  | 33800 | 77.7% | 2 | Both | 927.0833 | 3.7083 | HRCU-A-CB (Split System: Heat Pump with Remote Outdoor Unit-Air-Source) | N/A
215423550 | Central Heat Pump | YORK | HH860E2S11 | ADP |  | H,YE49*60+TXV | TM8E120C16MP11 | 44500 |  |  | 18 | 8.5 | 43500 |  |  | 33800 | 77.7% | 2 | Both | 927.0833 | 3.7083 | HRCU-A-CB (Split System: Heat Pump with Remote Outdoor Unit-Air-Source) | N/A
215425365 | Central Heat Pump | YORK | HH860E2S11 | ADP |  | H,YE72*60+TXV | TM8E120C16MP11 | 44500 |  |  | 18 | 8.5 | 43500 |  |  | 33800 | 77.7% | 2 | Both | 927.0833 | 3.7083 | HRCU-A-CB (Split System: Heat Pump with Remote Outdoor Unit-Air-Source) | N/A
215425445 | Central Heat Pump | YORK | HH860E2S11 | ADP |  | H,YE84*48+TXV | TM9E080C16MP12 | 44500 |  |  | 18 | 8.5 | 43500 |  |  | 34000 | 78.16% | 2 | Both | 927.0833 | 3.7083 | HRCU-A-CB (Split System: Heat Pump with Remote Outdoor Unit-Air-Source) | N/A
215423490 | Central Heat Pump | YORK | HH860E2S11 | ADP |  | H,YE49*60+TXV | TM8E080C16MP11 | 44500 |  |  | 18 | 8.5 | 43500 |  |  | 33800 | 77.7% | 2 | Both | 927.0833 | 3.7083 | HRCU-A-CB (Split System: Heat Pump with Remote Outdoor Unit-Air-Source) | N/A
215423742 | Central Heat Pump | YORK | HH860E2S11 | ADP |  | H,YE48*60+TXV | TM9E100C16MP12 | 44500 |  |  | 18 | 8.5 | 44000 |  |  | 34000 | 77.27% | 2 | Both | 927.0833 | 3.7083 | HRCU-A-CB (Split System: Heat Pump with Remote Outdoor Unit-Air-Source) | N/A
214776464 | Central Heat Pump | YORK | HH860E2S11 | ADP |  | CH605D*C+TXV | TL9E100C20UH11 | 52000 |  |  | 18 | 8.5 | 51500 |  |  | 38000 | 73.79% | 2 | Both | 1083.3333 | 4.3333 | HRCU-A-CB (Split System: Heat Pump with Remote Outdoor Unit-Air-Source) | N/A
215726598 | Central Heat Pump | YORK | HH860E2S11 | ADP |  | H,YG86*60+TXV | TM9Y100C20MP11 | 52500 |  |  | 18 | 8.5 | 52500 |  |  | 39000 | 74.29% | 2 | Both | 1093.75 | 4.375 | HRCU-A-CB (Split System: Heat Pump with Remote Outdoor Unit-Air-Source) | N/A
214776527 | Central Heat Pump | YORK | HH860E2S11 | ADP |  | CV605**C+TXV | TM9E100C20MP12 | 53500 |  |  | 18 | 8.5 | 53000 |  |  | 39500 | 74.53% | 2 | Both | 1114.5833 | 4.4583 | HRCU-A-CB (Split System: Heat Pump with Remote Outdoor Unit-Air-Source) | N/A
215726366 | Central Heat Pump | YORK | HH836E2S11 | ADP |  | H,YG80*36+TXV | TM9Y080C16MP11 | 32800 |  |  | 19 | 8.5 | 29400 |  |  | 23800 | 80.95% | 2 | Both | 683.3333 | 2.7333 | HRCU-A-CB (Split System: Heat Pump with Remote Outdoor Unit-Air-Source) | N/A
215726446 | Central Heat Pump | YORK | HH836E2S11 | ADP |  | H,YG81*36+TXV | Y81E120C20SMPS1 | 33600 |  |  | 19 | 8.5 | 30000 |  |  | 25000 | 83.33% | 2 | Both | 700 | 2.8 | HRCU-A-CB (Split System: Heat Pump with Remote Outdoor Unit-Air-Source) | N/A
214776467 | Central Heat Pump | YORK | HH860E2S11 | ADP |  | CV603**A+TXV | TL9E100C20UH11 | 52000 |  |  | 19 | 8.5 | 51500 |  |  | 38000 | 73.79% | 2 | Both | 1083.3333 | 4.3333 | HRCU-A-CB (Split System: Heat Pump with Remote Outdoor Unit-Air-Source) | N/A
214776819 | Central Heat Pump | YORK | HH860E2S11 | ADP |  | CH602**A+TXV | YP9C100C20MP13 | 52000 |  |  | 19 | 8.5 | 51500 |  |  | 38000 | 73.79% | 2 | Both | 1083.3333 | 4.3333 | HRCU-A-CB (Split System: Heat Pump with Remote Outdoor Unit-Air-Source) | N/A
215424137 | Central Heat Pump | YORK | HH860E2S11 | ADP |  | H,YE84*60+TXV | YP9C100C20MP13 | 52000 |  |  | 19 | 8.5 | 51500 |  |  | 38000 | 73.79% | 2 | Both | 1083.3333 | 4.3333 | HRCU-A-CB (Split System: Heat Pump with Remote Outdoor Unit-Air-Source) | N/A
215423819 | Central Heat Pump | YORK | HH860E2S11 | ADP |  | H,YE55*60+TXV | TM9V100C20MP12 | 52000 |  |  | 19 | 8.5 | 51500 |  |  | 38000 | 73.79% | 2 | Both | 1083.3333 | 4.3333 | HRCU-A-CB (Split System: Heat Pump with Remote Outdoor Unit-Air-Source) | N/A
214777217 | Central Heat Pump | YORK | HH860E2S11 | ADP |  | CV602C*A+TXV | TMLV120C20MP12 | 53000 |  |  | 19 | 8.5 | 52000 |  |  | 38500 | 74.04% | 2 | Both | 1104.1667 | 4.4167 | HRCU-A-CB (Split System: Heat Pump with Remote Outdoor Unit-Air-Source) | N/A
215726512 | Central Heat Pump | YORK | HH860E2S11 | ADP |  | H,YG86*60+TXV-BLEED | TM8V100C20MP12 | 53000 |  |  | 19 | 8.5 | 52000 |  |  | 38500 | 74.04% | 2 | Both | 1104.1667 | 4.4167 | HRCU-A-CB (Split System: Heat Pump with Remote Outdoor Unit-Air-Source) | N/A
215731650 | Central Heat Pump | YORK | HH860E2S11 | ADP |  | H,YG74*60+TXV | Y81E080C20SMPS1 | 53000 |  |  | 19 | 8.5 | 52000 |  |  | 38500 | 74.04% | 2 | Both | 1104.1667 | 4.4167 | HRCU-A-CB (Split System: Heat Pump with Remote Outdoor Unit-Air-Source) | N/A
214848993 | Central Heat Pump | YORK | HH860E2S11 | ADP |  | H,YG84*60+TXV-BLEED | TM9V120D20MP12 | 53000 |  |  | 19 | 8.5 | 52500 |  |  | 39000 | 74.29% | 2 | Both | 1104.1667 | 4.4167 | HRCU-A-CB (Split System: Heat Pump with Remote Outdoor Unit-Air-Source) | N/A
214776547 | Central Heat Pump | YORK | HH860E2S11 | ADP |  | CV609**A+TXV | TM9E120D20MP12 | 53000 |  |  | 19 | 8.5 | 52500 |  |  | 39000 | 74.29% | 2 | Both | 1104.1667 | 4.4167 | HRCU-A-CB (Split System: Heat Pump with Remote Outdoor Unit-Air-Source) | N/A
214776676 | Central Heat Pump | YORK | HH860E2S11 | ADP |  | CX601C*35+TXV | TMLE120C20MP11 | 53000 |  |  | 19 | 8.5 | 52500 |  |  | 39000 | 74.29% | 2 | Both | 1104.1667 | 4.4167 | HRCU-A-CB (Split System: Heat Pump with Remote Outdoor Unit-Air-Source) | N/A
214777214 | Central Heat Pump | YORK | HH860E2S11 | ADP |  | CV602C*A+TXV | TMLE120C20MP11 | 53000 |  |  | 19 | 8.5 | 52500 |  |  | 39000 | 74.29% | 2 | Both | 1104.1667 | 4.4167 | HRCU-A-CB (Split System: Heat Pump with Remote Outdoor Unit-Air-Source) | N/A
215424151 | Central Heat Pump | YORK | HH860E2S11 | ADP |  | H,YE86*60+TXV | YP9C120D20MP13 | 53000 |  |  | 19 | 8.5 | 52500 |  |  | 39000 | 74.29% | 2 | Both | 1104.1667 | 4.4167 | HRCU-A-CB (Split System: Heat Pump with Remote Outdoor Unit-Air-Source) | N/A
214776636 | Central Heat Pump | YORK | HH860E2S11 | ADP |  | CH602**A+TXV | TMLE080C20MP11 | 53500 |  |  | 19 | 8.5 | 53000 |  |  | 39500 | 74.53% | 2 | Both | 1114.5833 | 4.4583 | HRCU-A-CB (Split System: Heat Pump with Remote Outdoor Unit-Air-Source) | N/A
215423685 | Central Heat Pump | YORK | HH860E2S11 | ADP |  | H,YE55*60+TXV | TM8Y100C20MP11 | 53500 |  |  | 19 | 8.5 | 53000 |  |  | 39500 | 74.53% | 2 | Both | 1114.5833 | 4.4583 | HRCU-A-CB (Split System: Heat Pump with Remote Outdoor Unit-Air-Source) | N/A
215425348 | Central Heat Pump | YORK | HH860E2S11 | ADP |  | H,YE72*60+TXV | TM8E080C20MP11 | 53500 |  |  | 19 | 8.5 | 53000 |  |  | 39500 | 74.53% | 2 | Both | 1114.5833 | 4.4583 | HRCU-A-CB (Split System: Heat Pump with Remote Outdoor Unit-Air-Source) | N/A
215423533 | Central Heat Pump | YORK | HH860E2S11 | ADP |  | H,YE49*60+TXV | TM8E100C20MP11 | 53500 |  |  | 19 | 8.5 | 53000 |  |  | 39500 | 74.53% | 2 | Both | 1114.5833 | 4.4583 | HRCU-A-CB (Split System: Heat Pump with Remote Outdoor Unit-Air-Source) | N/A
215423573 | Central Heat Pump | YORK | HH860E2S11 | ADP |  | H,YE54*60+TXV | TM8E130D20MP11 | 54000 |  |  | 19 | 8.5 | 53000 |  |  | 39500 | 74.53% | 2 | Both | 1125 | 4.5 | HRCU-A-CB (Split System: Heat Pump with Remote Outdoor Unit-Air-Source) | N/A
215425697 | Central Heat Pump | YORK | HH824E2S11 | ADP |  | H,YE32*30+TXV | TM9E026A08MP12 | 22200 |  |  | 16 | 8.65 | 21200 |  |  | 17200 | 81.13% | 1.94 | Both | 462.5 | 1.85 | HRCU-A-CB (Split System: Heat Pump with Remote Outdoor Unit-Air-Source) | N/A
215425840 | Central Heat Pump | YORK | HH824E2S11 | ADP |  | H,YE32*30+TXV-BLEED | YP9C060B12MP13 | 22200 |  |  | 17 | 8.65 | 21200 |  |  | 17200 | 81.13% | 1.94 | Both | 462.5 | 1.85 | HRCU-A-CB (Split System: Heat Pump with Remote Outdoor Unit-Air-Source) | N/A
215425674 | Central Heat Pump | YORK | HH824E2S11 | ADP |  | H,YE32*30+TXV-BLEED | TM8E100B12MP11 | 22200 |  |  | 17 | 8.65 | 21200 |  |  | 17700 | 83.49% | 1.94 | Both | 462.5 | 1.85 | HRCU-A-CB (Split System: Heat Pump with Remote Outdoor Unit-Air-Source) | N/A
215728009 | Central Heat Pump | CHAMPION HEATING AND COOLING | HH824E2S11 | ADP |  | H,YE7J(1,2)36+TXV | TM9E060A10MP12 | 22400 |  |  | 16 | 8.8 | 21400 |  |  | 17700 | 82.71% | 1.96 | Both | 466.6667 | 1.8667 | HRCU-A-CB (Split System: Heat Pump with Remote Outdoor Unit-Air-Source) | N/A
215424506 | Central Heat Pump | YORK | HH824E2S11 | ADP |  | H,YE7J*36+TXV | TM9E026A08MP12 | 22400 |  |  | 16 | 8.8 | 21400 |  |  | 17200 | 80.37% | 1.96 | Both | 466.6667 | 1.8667 | HRCU-A-CB (Split System: Heat Pump with Remote Outdoor Unit-Air-Source) | N/A
215424549 | Central Heat Pump | YORK | HH824E2S11 | ADP |  | H,YE7J*36+TXV-BLEED | TM9V040A10MP12 | 22400 |  |  | 16 | 8.8 | 21400 |  |  | 17100 | 79.91% | 1.96 | Both | 466.6667 | 1.8667 | HRCU-A-CB (Split System: Heat Pump with Remote Outdoor Unit-Air-Source) | N/A
215728001 | Central Heat Pump | CHAMPION HEATING AND COOLING | HH824E2S11 | ADP |  | H,YE7J(1,2)36+TXV | TM8V080B12MP12 | 22400 |  |  | 17 | 8.8 | 21400 |  |  | 17700 | 82.71% | 1.96 | Both | 466.6667 | 1.8667 | HRCU-A-CB (Split System: Heat Pump with Remote Outdoor Unit-Air-Source) | N/A
215424695 | Central Heat Pump | YORK | HH824E2S11 | ADP |  | H,YE7J*36+TXV | YP9C060B12MP13 | 22400 |  |  | 17 | 8.8 | 21400 |  |  | 17200 | 80.37% | 1.96 | Both | 466.6667 | 1.8667 | HRCU-A-CB (Split System: Heat Pump with Remote Outdoor Unit-Air-Source) | N/A
215425740 | Central Heat Pump | YORK | HH824E2S11 | ADP |  | H,YE33*30+TXV | TM9V060B12MP12 | 22400 |  |  | 17 | 8.8 | 21400 |  |  | 17200 | 80.37% | 1.96 | Both | 466.6667 | 1.8667 | HRCU-A-CB (Split System: Heat Pump with Remote Outdoor Unit-Air-Source) | N/A
215425657 | Central Heat Pump | YORK | HH824E2S11 | ADP |  | H,YE7J*24+TXV | TM8E040A12MP11 | 22400 |  |  | 16 | 8.8 | 21000 |  |  | 16800 | 80% | 1.96 | Both | 466.6667 | 1.8667 | HRCU-A-CB (Split System: Heat Pump with Remote Outdoor Unit-Air-Source) | N/A
215424735 | Central Heat Pump | LUXAIRE | HH824E2S11 | ADP |  | H,YE7J*36+TXV-BLEED | Z9ES080B12SMPS1 | 22400 |  |  | 17 | 8.8 | 21400 |  |  | 17400 | 81.31% | 1.96 | Both | 466.6667 | 1.8667 | HRCU-A-CB (Split System: Heat Pump with Remote Outdoor Unit-Air-Source) | N/A
215424466 | Central Heat Pump | YORK | HH824E2S11 | ADP |  | H,YE7J*36+TXV-BLEED | TM8E080B12MP11 | 22400 |  |  | 17 | 8.8 | 21400 |  |  | 17500 | 81.78% | 1.96 | Both | 466.6667 | 1.8667 | HRCU-A-CB (Split System: Heat Pump with Remote Outdoor Unit-Air-Source) | N/A
215424552 | Central Heat Pump | YORK | HH824E2S11 | ADP |  | H,YE8J*30+TXV | TM9V040A10MP12 | 22600 |  |  | 16 | 8.9 | 21400 |  |  | 17100 | 79.91% | 1.98 | Both | 470.8333 | 1.8833 | HRCU-A-CB (Split System: Heat Pump with Remote Outdoor Unit-Air-Source) | N/A
214848904 | Central Heat Pump | YORK | HH824E2S11 | ADP |  | H,YG8J*36+TXV | TM9E026A08MP12 | 22600 |  |  | 16 | 8.9 | 21400 |  |  | 17200 | 80.37% | 1.98 | Both | 470.8333 | 1.8833 | HRCU-A-CB (Split System: Heat Pump with Remote Outdoor Unit-Air-Source) | N/A
214776327 | Central Heat Pump | YORK | HH824E2S11 | ADP |  | CH368A*C+TXV | TM9E040A10MP12 | 22800 |  |  | 16 | 8.9 | 21400 |  |  | 17700 | 82.71% | 1.98 | Both | 475 | 1.9 | HRCU-A-CB (Split System: Heat Pump with Remote Outdoor Unit-Air-Source) | N/A
215425863 | Central Heat Pump | LUXAIRE | HH824E2S11 | ADP |  | H,YE32*30+TXV-BLEED | TM9E060B12MP12 | 22800 |  |  | 16 | 8.9 | 21400 |  |  | 17900 | 83.64% | 1.98 | Both | 475 | 1.9 | HRCU-A-CB (Split System: Heat Pump with Remote Outdoor Unit-Air-Source) | N/A
215424635 | Central Heat Pump | YORK | HH824E2S11 | ADP |  | H,YE31*24+TXV | Y82E080B12LMPS1 | 21800 |  |  | 18 | 8.95 | 21200 |  |  | 17500 | 82.55% | 1.9 | Both | 454.1667 | 1.8167 | HRCU-A-CB (Split System: Heat Pump with Remote Outdoor Unit-Air-Source) | N/A
214848959 | Central Heat Pump | YORK | HH824E2S11 | ADP |  | H,YG35*36+TXV-BLEED | TM9E026A08MP12 | 23000 |  |  | 16 | 9 | 21400 |  |  | 17200 | 80.37% | 2 | Both | 479.1667 | 1.9167 | HRCU-A-CB (Split System: Heat Pump with Remote Outdoor Unit-Air-Source) | N/A
215850605 | Central Heat Pump | COLEMAN | HH836E2S11 | ASPEN |  | C(A,C,D,E)36B3K+TDR | Z9ES080C20SMPS1 | 31200 |  |  | 17.5 | 8.1 | 32000 |  |  | 24200 | 75.62% | 2 | Both | 650 | 2.6 | HRCU-A-CB (Split System: Heat Pump with Remote Outdoor Unit-Air-Source) | N/A
215851146 | Central Heat Pump | COLEMAN | HH860E2S11 | ASPEN |  | C(A,C,D,E)48A3K+TDR | TP9C100C20MP13 | 40000 |  |  | 17.5 | 8.1 | 44500 |  |  | 33800 | 75.96% | 2 | Both | 833.3333 | 3.3333 | HRCU-A-CB (Split System: Heat Pump with Remote Outdoor Unit-Air-Source) | N/A
215850903 | Central Heat Pump | COLEMAN | HH860E2S11 | ASPEN |  | C(A,C,D,E)48A3K+TDR | TM9E100C16MP12 | 40000 |  |  | 17.5 | 8.1 | 45500 |  |  | 34400 | 75.6% | 2 | Both | 833.3333 | 3.3333 | HRCU-A-CB (Split System: Heat Pump with Remote Outdoor Unit-Air-Source) | N/A
216055671 | Central Heat Pump | CHAMPION HEATING AND COOLING | HH836E2S11 | ASPEN |  | C(A,C,D,E)48A3K+TDR | TM8E100B12MP11 | 31000 |  |  | 18 | 8.1 | 31200 |  |  | 25400 | 81.41% | 2 | Both | 645.8333 | 2.5833 | HRCU-A-CB (Split System: Heat Pump with Remote Outdoor Unit-Air-Source) | N/A
216055737 | Central Heat Pump | CHAMPION HEATING AND COOLING | HH836E2S11 | ASPEN |  | C(A,C,D,E)48A3K+TDR | TM9V100C16MP12 | 31200 |  |  | 18 | 8.1 | 31000 |  |  | 25200 | 81.29% | 2 | Both | 650 | 2.6 | HRCU-A-CB (Split System: Heat Pump with Remote Outdoor Unit-Air-Source) | N/A
215850562 | Central Heat Pump | COLEMAN | HH836E2S11 | ASPEN |  | C(A,C,D,E)48A3K+TDR | TPLC100C16MP13 | 31200 |  |  | 18 | 8.1 | 31200 |  |  | 25400 | 81.41% | 2 | Both | 650 | 2.6 | HRCU-A-CB (Split System: Heat Pump with Remote Outdoor Unit-Air-Source) | N/A
215850854 | Central Heat Pump | COLEMAN | HH860E2S11 | ASPEN |  | C(A,C,D,E)60A3K+TDR | TM8Y100C16MP11 | 41000 |  |  | 17 | 8.1 | 43500 |  |  | 33400 | 76.78% | 2 | Both | 854.1667 | 3.4167 | HRCU-A-CB (Split System: Heat Pump with Remote Outdoor Unit-Air-Source) | N/A
215850729 | Central Heat Pump | COLEMAN | HH860E2S11 | ASPEN |  | D(A,C,E)60A3K+TDR | TL9E100C20UH11 | 41000 |  |  | 17 | 8.1 | 44000 |  |  | 33400 | 75.91% | 2 | Both | 854.1667 | 3.4167 | HRCU-A-CB (Split System: Heat Pump with Remote Outdoor Unit-Air-Source) | N/A
215850814 | Central Heat Pump | COLEMAN | HH860E2S11 | ASPEN |  | C(A,C,D,E)60A3K+TDR | TM8V100C16MP12 | 40500 |  |  | 16.5 | 8.1 | 43500 |  |  | 33400 | 76.78% | 2 | Both | 843.75 | 3.375 | HRCU-A-CB (Split System: Heat Pump with Remote Outdoor Unit-Air-Source) | N/A
215850190 | Central Heat Pump | COLEMAN | HH824E2S11 | ASPEN |  | C(A,C,D,E)24A3K+TDR | Z9ES040A10SMPS1 | 20200 |  |  | 17.5 | 8.1 | 22600 |  |  | 17800 | 78.76% | 2 | Both | 420.8333 | 1.6833 | HRCU-A-CB (Split System: Heat Pump with Remote Outdoor Unit-Air-Source) | N/A
215850522 | Central Heat Pump | COLEMAN | HH836E2S11 | ASPEN |  | C(A,C,D,E)48A3K+TDR | TMLE120C16MP11 | 30800 |  |  | 18 | 8.1 | 30200 |  |  | 24800 | 82.12% | 2 | Both | 641.6667 | 2.5667 | HRCU-A-CB (Split System: Heat Pump with Remote Outdoor Unit-Air-Source) | N/A
215851166 | Central Heat Pump | COLEMAN | HH860E2S11 | ASPEN |  | D(A,C,E)60A3K+TDR | TP9C120D20MP13 | 41000 |  |  | 17.5 | 8.1 | 44000 |  |  | 33400 | 75.91% | 2 | Both | 854.1667 | 3.4167 | HRCU-A-CB (Split System: Heat Pump with Remote Outdoor Unit-Air-Source) | N/A
215851321 | Central Heat Pump | COLEMAN | HH860E2S11 | ASPEN |  | C(A,C,D,E)60A3K+TDR | Z9ES080C16SMPS1 | 41500 |  |  | 17.5 | 8.1 | 46500 |  |  | 33800 | 72.69% | 2 | Both | 864.5833 | 3.4583 | HRCU-A-CB (Split System: Heat Pump with Remote Outdoor Unit-Air-Source) | N/A
215849981 | Central Heat Pump | COLEMAN | HH824E2S11 | ASPEN |  | D(A,C,E)36A3K+TDR | TM9V040A10MP12 | 20800 |  |  | 16.5 | 8.5 | 22800 |  |  | 17500 | 76.75% | 2 | Both | 433.3333 | 1.7333 | HRCU-A-CB (Split System: Heat Pump with Remote Outdoor Unit-Air-Source) | N/A
215849978 | Central Heat Pump | COLEMAN | HH824E2S11 | ASPEN |  | D(A,C,E)24C3K+TDR | TM9V040A10MP12 | 21000 |  |  | 16.5 | 8.5 | 23000 |  |  | 17500 | 76.09% | 2 | Both | 437.5 | 1.75 | HRCU-A-CB (Split System: Heat Pump with Remote Outdoor Unit-Air-Source) | N/A
215850615 | Central Heat Pump | COLEMAN | HH860E2S11 | ASPEN |  | C(A,C,D,E)60A3K+TDR | CP9C080C16MP13 | 40500 |  |  | 17 | 8.5 | 44000 |  |  | 33600 | 76.36% | 2 | Both | 843.75 | 3.375 | HRCU-A-CB (Split System: Heat Pump with Remote Outdoor Unit-Air-Source) | N/A
215849895 | Central Heat Pump | COLEMAN | HH824E2S11 | ASPEN |  | D(A,C,E)36A3K+TDR | TM8Y060A12MP11 | 20600 |  |  | 17.5 | 8.5 | 22600 |  |  | 18400 | 81.42% | 2 | Both | 429.1667 | 1.7167 | HRCU-A-CB (Split System: Heat Pump with Remote Outdoor Unit-Air-Source) | N/A
215850499 | Central Heat Pump | COLEMAN | HH836E2S11 | ASPEN |  | C(A,C,D,E)36B3K+TDR | TMLE080C16MP11 | 31000 |  |  | 18 | 8.5 | 31000 |  |  | 25200 | 81.29% | 2 | Both | 645.8333 | 2.5833 | HRCU-A-CB (Split System: Heat Pump with Remote Outdoor Unit-Air-Source) | N/A
215850528 | Central Heat Pump | COLEMAN | HH836E2S11 | ASPEN |  | C(A,C,D,E)36B3K+TDR | TMLV100C16MP12 | 31000 |  |  | 18 | 8.5 | 31200 |  |  | 25400 | 81.41% | 2 | Both | 645.8333 | 2.5833 | HRCU-A-CB (Split System: Heat Pump with Remote Outdoor Unit-Air-Source) | N/A
215850774 | Central Heat Pump | COLEMAN | HH860E2S11 | ASPEN |  | C(A,C,D,E)60A3K+TDR | TM8E120C16MP11 | 41000 |  |  | 18 | 8.5 | 45000 |  |  | 34200 | 76% | 2 | Both | 854.1667 | 3.4167 | HRCU-A-CB (Split System: Heat Pump with Remote Outdoor Unit-Air-Source) | N/A
215850625 | Central Heat Pump | COLEMAN | HH860E2S11 | ASPEN |  | C(A,C,D,E)60A3K+TDR | CP9C100C16MP13 | 40500 |  |  | 17 | 8.5 | 44000 |  |  | 33200 | 75.45% | 2 | Both | 843.75 | 3.375 | HRCU-A-CB (Split System: Heat Pump with Remote Outdoor Unit-Air-Source) | N/A
215850897 | Central Heat Pump | COLEMAN | HH860E2S11 | ASPEN |  | C(A,C,D,E)60B3K+TDR | TM9E080C20MP12 | 43000 |  |  | 17 | 8.5 | 46500 |  |  | 35000 | 75.27% | 2 | Both | 895.8333 | 3.5833 | HRCU-A-CB (Split System: Heat Pump with Remote Outdoor Unit-Air-Source) | N/A
215850711 | Central Heat Pump | COLEMAN | HH860E2S11 | ASPEN |  | D(A,C,E)60B3K+TDR | TL8E100C20UH11 | 42000 |  |  | 18 | 8.5 | 45000 |  |  | 34000 | 75.56% | 2 | Both | 875 | 3.5 | HRCU-A-CB (Split System: Heat Pump with Remote Outdoor Unit-Air-Source) | N/A
215850170 | Central Heat Pump | COLEMAN | HH824E2S11 | ASPEN |  | C(A,C,D,E)24A3K+TDR | Z8ES100B12SMPS1 | 20000 |  |  | 18.5 | 9 | 22600 |  |  | 18000 | 79.65% | 2 | Both | 416.6667 | 1.6667 | HRCU-A-CB (Split System: Heat Pump with Remote Outdoor Unit-Air-Source) | N/A
215850176 | Central Heat Pump | COLEMAN | HH824E2S11 | ASPEN |  | D(A,C,E)24C3K+TDR | Z8ES100B12SMPS1 | 20800 |  |  | 18.9 | 9.5 | 22800 |  |  | 18000 | 78.95% | 2 | Both | 433.3333 | 1.7333 | HRCU-A-CB (Split System: Heat Pump with Remote Outdoor Unit-Air-Source) | N/A
211206946 | Central Heat Pump | CHAMPION HEATING AND COOLING | HL20B4821 |  |  | XAMC48HE3N1+CC | TP9C080C16MP13 | 43500 |  |  | 18 | 8.5 | 45500 |  |  | 36800 | 80.88% | 2.14 | Both | 906.25 | 3.625 | HRCU-A-CB (Split System: Heat Pump with Remote Outdoor Unit-Air-Source) | N/A
211206943 | Central Heat Pump | COLEMAN | HC20B4821 |  |  | XAMC48HE3N1+CC | TP9C080C16MP13 | 43500 |  |  | 18 | 8.5 | 45500 |  |  | 36800 | 80.88% | 2.14 | Both | 906.25 | 3.625 | HRCU-A-CB (Split System: Heat Pump with Remote Outdoor Unit-Air-Source) | N/A
211206944 | Central Heat Pump | LUXAIRE | HL20B4821 |  |  | XAMC48HE3N1+CC | TP9C080C16MP13 | 43500 |  |  | 18 | 8.5 | 45500 |  |  | 36800 | 80.88% | 2.14 | Both | 906.25 | 3.625 | HRCU-A-CB (Split System: Heat Pump with Remote Outdoor Unit-Air-Source) | N/A
213386483 | Central Heat Pump | Alsetria | MOD30-20HFN1-MW |  |  | MVBM-24A18T3N1 |  | 20000 |  |  | 16.3 | 10.2 | 25000 |  |  | 20000 | 80% | 2 | Both | 416.6667 | 1.6667 | HRCU-A-C (Split System: Heat Pump with Remote Outdoor Unit with No Indoor Fan --Air Source) | N/A
214491779 | Central Heat Pump | AMANA | ASZS601810A* |  |  | CA*EA1818*4B* | A*VC800804C*A* | 16600 |  |  | 17.5 | 8.5 | 17400 |  |  | 13000 | 74.71% | 2.1 | Both | 345.8333 | 1.3833 | HRCU-A-CB (Split System: Heat Pump with Remote Outdoor Unit-Air-Source) | N/A
214491630 | Central Heat Pump | DAIKIN | DZ6VSA1810A* |  |  | CA*EA1818*4B* | D*80VC0604B*A* | 16600 |  |  | 17.5 | 8.5 | 17400 |  |  | 13000 | 74.71% | 2.1 | Both | 345.8333 | 1.3833 | HRCU-A-CB (Split System: Heat Pump with Remote Outdoor Unit-Air-Source) | N/A
214499811 | Central Heat Pump | GOODMAN | GSZS601810A* |  |  | CA*EA2422*4B* | G*VC800805C*A* | 16600 |  |  | 17.5 | 8.5 | 17400 |  |  | 13000 | 74.71% | 2.1 | Both | 345.8333 | 1.3833 | HRCU-A-CB (Split System: Heat Pump with Remote Outdoor Unit-Air-Source) | N/A
216051167 | Central Heat Pump | RHEEM | RP19AY60AJVC |  |  | RCFY6021SEAAM | R802V1005A21UH | 54000 |  |  | 17 | 10 | 54000 |  |  | 48500 | 89.81% | 2 | Both | 1125 | 4.5 | HRCU-A-CB (Split System: Heat Pump with Remote Outdoor Unit-Air-Source) | N/A
212436232 | Central Heat Pump | BOREAL | ENVBR60HPJ1OA |  |  | ENVBR60C |  | 50500 |  |  | 15.2 | 8.5 | 53000 |  |  | 37200 | 70.19% | 1.8 | Both | 1052.0833 | 4.2083 | HRCU-A-C (Split System: Heat Pump with Remote Outdoor Unit with No Indoor Fan --Air Source) | N/A
212386786 | Central Heat Pump | Frigidaire | GXH48-60MSK4DH |  |  | UE60X4AD |  | 50500 |  |  | 15.2 | 8.5 | 53000 |  |  | 37200 | 70.19% | 1.8 | Both | 1052.0833 | 4.2083 | HRCU-A-C (Split System: Heat Pump with Remote Outdoor Unit with No Indoor Fan --Air Source) | N/A
212596404 | Central Heat Pump | GE Appliances | AUH4860ZGDA* |  |  | NCCC60DT4** |  | 50500 |  |  | 15.2 | 8.5 | 53000 |  |  | 37200 | 70.19% | 1.8 | Both | 1052.0833 | 4.2083 | HRCU-A-C (Split System: Heat Pump with Remote Outdoor Unit with No Indoor Fan --Air Source) | N/A
212386780 | Central Heat Pump | Gibson | GXH24-36MSK4DH |  |  | UE36X4AB |  | 32000 |  |  | 15.2 | 8.5 | 34000 |  |  | 24000 | 70.59% | 1.8 | Both | 666.6667 | 2.6667 | HRCU-A-C (Split System: Heat Pump with Remote Outdoor Unit with No Indoor Fan --Air Source) | N/A
212361356 | Central Heat Pump | TRANE | 4TXD2060A10NU** |  |  | 4RXCD060AS3HC** |  | 50500 |  |  | 15.2 | 8.5 | 53000 |  |  | 37200 | 70.19% | 1.8 | Both | 1052.0833 | 4.2083 | HRCU-A-C (Split System: Heat Pump with Remote Outdoor Unit with No Indoor Fan --Air Source) | N/A
213607818 | Central Heat Pump | DAY & NIGHT | DLCURAH60ABK |  |  | FTMA4B60L0D* |  | 55000 |  |  | 15.2 | 8.1 | 52500 |  |  | 48000 | 91.43% | 1.84 | Both | 1145.8333 | 4.5833 | HRCU-A-CB (Split System: Heat Pump with Remote Outdoor Unit-Air-Source) | N/A
213607822 | Central Heat Pump | TEMPSTAR | DLCURAH60ABK |  |  | FTMA4B60L0D* |  | 55000 |  |  | 15.2 | 8.1 | 52500 |  |  | 48000 | 91.43% | 1.84 | Both | 1145.8333 | 4.5833 | HRCU-A-CB (Split System: Heat Pump with Remote Outdoor Unit-Air-Source) | N/A
211397978 | Central Heat Pump | CHAMPION HEATING AND COOLING | HMH72B341 |  |  | XAHC48FBCN1 | TM8V080B12MP12 | 32400 |  |  | 16 | 8.1 | 32000 |  |  | 23600 | 73.75% | 1.98 | Both | 675 | 2.7 | HRCU-A-CB (Split System: Heat Pump with Remote Outdoor Unit-Air-Source) | N/A
211397969 | Central Heat Pump | COLEMAN | HMH72B341 |  |  | XAHC48FBCN1 | TM8V080B12MP12 | 32400 |  |  | 16 | 8.1 | 32000 |  |  | 23600 | 73.75% | 1.98 | Both | 675 | 2.7 | HRCU-A-CB (Split System: Heat Pump with Remote Outdoor Unit-Air-Source) | N/A
213073421 | Central Heat Pump | ACIQ | DLCURAH30ABK |  |  | EA*4X43L21A* | *80ESU0401712A* | 31200 |  |  | 15.2 | 8.1 | 33400 |  |  | 26000 | 77.84% | 1.86 | Both | 650 | 2.6 | HRCU-A-CB (Split System: Heat Pump with Remote Outdoor Unit-Air-Source) | N/A
212978601 | Central Heat Pump | AIRQUEST | DLCURAH30ABK |  |  | END4X42L17** | *80MS(N,L)0701712A* | 30000 |  |  | 15.2 | 8.1 | 34000 |  |  | 27200 | 80% | 1.82 | Both | 625 | 2.5 | HRCU-A-CB (Split System: Heat Pump with Remote Outdoor Unit-Air-Source) | N/A
212981220 | Central Heat Pump | AIRQUEST | DLCURAH30ABK |  |  | EA*4X42L24A* | *80MS(N,L)1352420A* | 30200 |  |  | 15.2 | 8.1 | 34400 |  |  | 27400 | 79.65% | 1.8 | Both | 629.1667 | 2.5167 | HRCU-A-CB (Split System: Heat Pump with Remote Outdoor Unit-Air-Source) | N/A
212980699 | Central Heat Pump | AIRQUEST | DLCURAH30ABK |  |  | EA*4X42L24A* | *80MS(N,L)0902420A* | 30200 |  |  | 15.2 | 8.1 | 34400 |  |  | 27400 | 79.65% | 1.8 | Both | 629.1667 | 2.5167 | HRCU-A-CB (Split System: Heat Pump with Remote Outdoor Unit-Air-Source) | N/A
212982640 | Central Heat Pump | ARCOAIRE | DLCURAH30ABK |  |  | EA*4X42L21A* | *80MSU0601716A* | 29800 |  |  | 15.2 | 8.1 | 33800 |  |  | 27400 | 81.07% | 1.8 | Both | 620.8333 | 2.4833 | HRCU-A-CB (Split System: Heat Pump with Remote Outdoor Unit-Air-Source) | N/A
212989541 | Central Heat Pump | ARCOAIRE | DLCURAH30ABK |  |  | EA*4X42L21A* | *95MSU0802120A* | 30000 |  |  | 15.2 | 8.1 | 34200 |  |  | 27600 | 80.7% | 1.8 | Both | 625 | 2.5 | HRCU-A-CB (Split System: Heat Pump with Remote Outdoor Unit-Air-Source) | N/A
212983957 | Central Heat Pump | ARCOAIRE | DLCURAH30ABK |  |  | EA*4X43L21A* | *92MSN0601714A* | 30400 |  |  | 15.2 | 8.1 | 33400 |  |  | 26400 | 79.04% | 1.84 | Both | 633.3333 | 2.5333 | HRCU-A-CB (Split System: Heat Pump with Remote Outdoor Unit-Air-Source) | N/A
212984973 | Central Heat Pump | ARCOAIRE | DLCURAH30ABK |  |  | EA*4X37L21A* | *92MSN0802120A* | 30600 |  |  | 15.2 | 8.1 | 33200 |  |  | 26200 | 78.92% | 1.86 | Both | 637.5 | 2.55 | HRCU-A-CB (Split System: Heat Pump with Remote Outdoor Unit-Air-Source) | N/A
212978558 | Central Heat Pump | ARCOAIRE | DLCURAH30ABK |  |  | EA*4X43L21A* | *80MS(N,L)0701712A* | 30600 |  |  | 15.2 | 8.1 | 33400 |  |  | 26400 | 79.04% | 1.86 | Both | 637.5 | 2.55 | HRCU-A-CB (Split System: Heat Pump with Remote Outdoor Unit-Air-Source) | N/A
212980201 | Central Heat Pump | BRYANT HEATING AND COOLING SYSTEMS | 38MURAQ30AB3* |  |  | CAP**4221AL* | 8(0,1)*SB48090M21*** | 29600 |  |  | 15.2 | 8.1 | 33800 |  |  | 27600 | 81.66% | 1.78 | Both | 616.6667 | 2.4667 | HRCU-A-CB (Split System: Heat Pump with Remote Outdoor Unit-Air-Source) | N/A
212985276 | Central Heat Pump | BRYANT HEATING AND COOLING SYSTEMS | 38MURAQ30AB3* |  |  | CAP**4221AL* | 912SE60100M21*** | 30200 |  |  | 15.2 | 8.1 | 34200 |  |  | 27400 | 80.12% | 1.8 | Both | 629.1667 | 2.5167 | HRCU-A-CB (Split System: Heat Pump with Remote Outdoor Unit-Air-Source) | N/A
212984990 | Central Heat Pump | BRYANT HEATING AND COOLING SYSTEMS | 38MURAQ30AB3* |  |  | CAP**4224AL* | 912SE60080M21*** | 30200 |  |  | 15.2 | 8.1 | 34200 |  |  | 27400 | 80.12% | 1.8 | Both | 629.1667 | 2.5167 | HRCU-A-CB (Split System: Heat Pump with Remote Outdoor Unit-Air-Source) | N/A
212980971 | Central Heat Pump | BRYANT HEATING AND COOLING SYSTEMS | 38MURAQ30AB3* |  |  | CNPV*4221AL* | 8(0,1)*SB60110M21*** | 30200 |  |  | 15.2 | 8.1 | 34400 |  |  | 27600 | 80.23% | 1.8 | Both | 629.1667 | 2.5167 | HRCU-A-CB (Split System: Heat Pump with Remote Outdoor Unit-Air-Source) | N/A
212974133 | Central Heat Pump | BRYANT HEATING AND COOLING SYSTEMS | 38MURAQ30AB3* |  |  | CAP**3721AL* | 926SB60080V21*** | 30400 |  |  | 15.2 | 8.1 | 33400 |  |  | 26400 | 79.04% | 1.86 | Both | 633.3333 | 2.5333 | HRCU-A-CB (Split System: Heat Pump with Remote Outdoor Unit-Air-Source) | N/A
212984970 | Central Heat Pump | BRYANT HEATING AND COOLING SYSTEMS | 38MURAQ30AB3* |  |  | CAP**3721AL* | 912SE60080M21*** | 30600 |  |  | 15.2 | 8.1 | 33200 |  |  | 26200 | 78.92% | 1.86 | Both | 637.5 | 2.55 | HRCU-A-CB (Split System: Heat Pump with Remote Outdoor Unit-Air-Source) | N/A
212978555 | Central Heat Pump | BRYANT HEATING AND COOLING SYSTEMS | 38MURAQ30AB3* |  |  | CAP**4321AL* | 8(0,1)*SB36070M17*** | 30600 |  |  | 15.2 | 8.1 | 33400 |  |  | 26400 | 79.04% | 1.86 | Both | 637.5 | 2.55 | HRCU-A-CB (Split System: Heat Pump with Remote Outdoor Unit-Air-Source) | N/A
212980178 | Central Heat Pump | CARRIER | 38MURAQ30AB3* |  |  | CAP**3621AL* | 58S(B,C)*B090M21**16 | 29400 |  |  | 15.2 | 8.1 | 34000 |  |  | 28000 | 82.35% | 1.76 | Both | 612.5 | 2.45 | HRCU-A-CB (Split System: Heat Pump with Remote Outdoor Unit-Air-Source) | N/A
212980530 | Central Heat Pump | CARRIER | 38MURAQ30AB3* |  |  | CAP**4224AL* | 58S(B,C)*B090M21**20 | 29600 |  |  | 15.2 | 8.1 | 33800 |  |  | 27600 | 81.66% | 1.78 | Both | 616.6667 | 2.4667 | HRCU-A-CB (Split System: Heat Pump with Remote Outdoor Unit-Air-Source) | N/A
212982156 | Central Heat Pump | CARRIER | 38MURAQ30AB3* |  |  | CAP**4221AL* | 58SU*B060M17**16 | 29800 |  |  | 15.2 | 8.1 | 33800 |  |  | 27400 | 81.07% | 1.8 | Both | 620.8333 | 2.4833 | HRCU-A-CB (Split System: Heat Pump with Remote Outdoor Unit-Air-Source) | N/A
212979451 | Central Heat Pump | CARRIER | 38MURAQ30AB3* |  |  | CAP**4224AL* | 58S(B,C)*B070M21**16 | 29800 |  |  | 15.2 | 8.1 | 34200 |  |  | 27600 | 80.7% | 1.8 | Both | 620.8333 | 2.4833 | HRCU-A-CB (Split System: Heat Pump with Remote Outdoor Unit-Air-Source) | N/A
212972458 | Central Heat Pump | CARRIER | 38MURAQ30AB3* |  |  | CAP**4221AL* | 58TP*B110V21**22 | 29800 |  |  | 15.2 | 8.1 | 34200 |  |  | 27600 | 80.7% | 1.8 | Both | 620.8333 | 2.4833 | HRCU-A-CB (Split System: Heat Pump with Remote Outdoor Unit-Air-Source) | N/A
212978598 | Central Heat Pump | CARRIER | 38MURAQ30AB3* |  |  | CNPV*4217AL* | 58S(B,C)*B070M17**12 | 30000 |  |  | 15.2 | 8.1 | 34000 |  |  | 27200 | 80% | 1.82 | Both | 625 | 2.5 | HRCU-A-CB (Split System: Heat Pump with Remote Outdoor Unit-Air-Source) | N/A
212976740 | Central Heat Pump | CARRIER | 38MURAQ30AB3* |  |  | CAP**4224AL* | 59TP6C100V21**20 | 30200 |  |  | 15.2 | 8.1 | 34200 |  |  | 27400 | 80.12% | 1.8 | Both | 629.1667 | 2.5167 | HRCU-A-CB (Split System: Heat Pump with Remote Outdoor Unit-Air-Source) | N/A
212981217 | Central Heat Pump | CARRIER | 38MURAQ30AB3* |  |  | CAP**4224AL* | 58S(B,C)*B135M24**20 | 30200 |  |  | 15.2 | 8.1 | 34400 |  |  | 27400 | 79.65% | 1.8 | Both | 629.1667 | 2.5167 | HRCU-A-CB (Split System: Heat Pump with Remote Outdoor Unit-Air-Source) | N/A
212979737 | Central Heat Pump | CARRIER | 38MURAQ30AB3* |  |  | CAP**4321AL* | 58S(B,C)*B090M17**14 | 30400 |  |  | 15.2 | 8.1 | 33000 |  |  | 26400 | 80% | 1.84 | Both | 633.3333 | 2.5333 | HRCU-A-CB (Split System: Heat Pump with Remote Outdoor Unit-Air-Source) | N/A
212978532 | Central Heat Pump | CARRIER | 38MURAQ30AB3* |  |  | CAP**3721AL* | 58S(B,C)*B070M17**12 | 30400 |  |  | 15.2 | 8.1 | 33000 |  |  | 26400 | 80% | 1.84 | Both | 633.3333 | 2.5333 | HRCU-A-CB (Split System: Heat Pump with Remote Outdoor Unit-Air-Source) | N/A
212981592 | Central Heat Pump | CARRIER | 38MURAQ30AB3* |  |  | CAP**3721AL* | 58SU*B040M17**12 | 30400 |  |  | 15.2 | 8.1 | 33400 |  |  | 26200 | 78.44% | 1.86 | Both | 633.3333 | 2.5333 | HRCU-A-CB (Split System: Heat Pump with Remote Outdoor Unit-Air-Source) | N/A
212980934 | Central Heat Pump | CARRIER | 38MURAQ30AB3* |  |  | CAP**4224AL* | 58S(B,C)*B110M21**20 | 30400 |  |  | 15.2 | 8.1 | 34400 |  |  | 27400 | 79.65% | 1.82 | Both | 633.3333 | 2.5333 | HRCU-A-CB (Split System: Heat Pump with Remote Outdoor Unit-Air-Source) | N/A
212977012 | Central Heat Pump | COMFORTMAKER | DLCURAH30ABK |  |  | EA*4X36L21A* | *96VTN1002122B* | 29800 |  |  | 15.2 | 8.1 | 34200 |  |  | 28000 | 81.87% | 1.78 | Both | 620.8333 | 2.4833 | HRCU-A-CB (Split System: Heat Pump with Remote Outdoor Unit-Air-Source) | N/A
212981323 | Central Heat Pump | COMFORTMAKER | DLCURAH30ABK |  |  | EA*4X42L24A* | *80MS(N,L)1552420A* | 29800 |  |  | 15.2 | 8.1 | 34200 |  |  | 27600 | 80.7% | 1.8 | Both | 620.8333 | 2.4833 | HRCU-A-CB (Split System: Heat Pump with Remote Outdoor Unit-Air-Source) | N/A
212972475 | Central Heat Pump | COMFORTMAKER | DLCURAH30ABK |  |  | EA*4X42L24A* | *80VTL1102122B* | 29800 |  |  | 15.2 | 8.1 | 34200 |  |  | 27600 | 80.7% | 1.8 | Both | 620.8333 | 2.4833 | HRCU-A-CB (Split System: Heat Pump with Remote Outdoor Unit-Air-Source) | N/A
212987752 | Central Heat Pump | COMFORTMAKER | DLCURAH30ABK |  |  | EA*4X42L24A* | *96MSN0802120A* | 29800 |  |  | 15.2 | 8.1 | 34200 |  |  | 27600 | 80.7% | 1.8 | Both | 620.8333 | 2.4833 | HRCU-A-CB (Split System: Heat Pump with Remote Outdoor Unit-Air-Source) | N/A
212984546 | Central Heat Pump | COMFORTMAKER | DLCURAH30ABK |  |  | END4X42L17** | *92MSN0801716A* | 30000 |  |  | 15.2 | 8.1 | 34000 |  |  | 27200 | 80% | 1.82 | Both | 625 | 2.5 | HRCU-A-CB (Split System: Heat Pump with Remote Outdoor Unit-Air-Source) | N/A
212984964 | Central Heat Pump | COMFORTMAKER | DLCURAH30ABK |  |  | EA*4X36L21A* | *92MSN0802120A* | 30000 |  |  | 15.2 | 8.1 | 34400 |  |  | 28000 | 81.4% | 1.78 | Both | 625 | 2.5 | HRCU-A-CB (Split System: Heat Pump with Remote Outdoor Unit-Air-Source) | N/A
212976746 | Central Heat Pump | COMFORTMAKER | DLCURAH30ABK |  |  | EA*4X42L24A* | *96VTN1002120B* | 30200 |  |  | 15.2 | 8.1 | 34200 |  |  | 27400 | 80.12% | 1.8 | Both | 629.1667 | 2.5167 | HRCU-A-CB (Split System: Heat Pump with Remote Outdoor Unit-Air-Source) | N/A
212977052 | Central Heat Pump | COMFORTMAKER | DLCURAH30ABK |  |  | EA*4X43L21A* | *96VTN1002122B* | 30400 |  |  | 15.2 | 8.1 | 33000 |  |  | 26400 | 80% | 1.84 | Both | 633.3333 | 2.5333 | HRCU-A-CB (Split System: Heat Pump with Remote Outdoor Unit-Air-Source) | N/A
212982173 | Central Heat Pump | COMFORTMAKER | DLCURAH30ABK |  |  | EA*4X43L21A* | *80MSU0401712A* | 30600 |  |  | 15.2 | 8.1 | 33200 |  |  | 26200 | 78.92% | 1.86 | Both | 637.5 | 2.55 | HRCU-A-CB (Split System: Heat Pump with Remote Outdoor Unit-Air-Source) | N/A
214229272 | Central Heat Pump | DAY & NIGHT | DLCURAH30ABK |  |  | END4X42L17** | *80MSU0601716A* | 29800 |  |  | 15.2 | 8.1 | 34000 |  |  | 27000 | 79.41% | 1.82 | Both | 620.8333 | 2.4833 | HRCU-A-CB (Split System: Heat Pump with Remote Outdoor Unit-Air-Source) | N/A
212979457 | Central Heat Pump | DAY & NIGHT | DLCURAH30ABK |  |  | EA*4X42L24A* | *80MS(N,L)0702116A* | 29800 |  |  | 15.2 | 8.1 | 34200 |  |  | 27600 | 80.7% | 1.8 | Both | 620.8333 | 2.4833 | HRCU-A-CB (Split System: Heat Pump with Remote Outdoor Unit-Air-Source) | N/A
212979743 | Central Heat Pump | DAY & NIGHT | DLCURAH30ABK |  |  | EA*4X43L21A* | *80MS(N,L)0901714A* | 30400 |  |  | 15.2 | 8.1 | 33000 |  |  | 26400 | 80% | 1.84 | Both | 633.3333 | 2.5333 | HRCU-A-CB (Split System: Heat Pump with Remote Outdoor Unit-Air-Source) | N/A
212980195 | Central Heat Pump | DAY & NIGHT | DLCURAH30ABK |  |  | EA*4X37L21A* | *80MS(N,L)0902116A* | 30600 |  |  | 15.2 | 8.1 | 33200 |  |  | 26400 | 79.52% | 1.86 | Both | 637.5 | 2.55 | HRCU-A-CB (Split System: Heat Pump with Remote Outdoor Unit-Air-Source) | N/A
212976491 | Central Heat Pump | DAY & NIGHT | DLCURAH30ABK |  |  | EA*4X43L21A* | *96VTN0802120B* | 30600 |  |  | 15.2 | 8.1 | 33400 |  |  | 26400 | 79.04% | 1.86 | Both | 637.5 | 2.55 | HRCU-A-CB (Split System: Heat Pump with Remote Outdoor Unit-Air-Source) | N/A
212980221 | Central Heat Pump | GRANDAIRE | WDLCURAH30ABK |  |  | WLA*424DA* | WFE*090C048C* | 29600 |  |  | 15.2 | 8.1 | 33800 |  |  | 26400 | 78.11% | 1.86 | Both | 616.6667 | 2.4667 | HRCU-A-CB (Split System: Heat Pump with Remote Outdoor Unit-Air-Source) | N/A
212972481 | Central Heat Pump | GRANDAIRE | WDLCURAH30ABK |  |  | WLA*424DA* | WFET110C066A* | 29800 |  |  | 15.2 | 8.1 | 34200 |  |  | 26400 | 77.19% | 1.84 | Both | 620.8333 | 2.4833 | HRCU-A-CB (Split System: Heat Pump with Remote Outdoor Unit-Air-Source) | N/A
212984552 | Central Heat Pump | GRANDAIRE | WDLCURAH30ABK |  |  | WLNC424BA* | WFAX080B048B* | 30000 |  |  | 15.2 | 8.1 | 34000 |  |  | 27600 | 81.18% | 1.78 | Both | 625 | 2.5 | HRCU-A-CB (Split System: Heat Pump with Remote Outdoor Unit-Air-Source) | N/A
212982179 | Central Heat Pump | GRANDAIRE | WDLCURAH30ABK |  |  | WLA*434CA* | WFEU040B036B* | 30600 |  |  | 15.2 | 8.1 | 33200 |  |  | 26200 | 78.92% | 1.86 | Both | 637.5 | 2.55 | HRCU-A-CB (Split System: Heat Pump with Remote Outdoor Unit-Air-Source) | N/A
212978564 | Central Heat Pump | GRANDAIRE | WDLCURAH30ABK |  |  | WLA*434CA* | WFE*070B036C* | 30600 |  |  | 15.2 | 8.1 | 33400 |  |  | 28400 | 85.03% | 1.76 | Both | 637.5 | 2.55 | HRCU-A-CB (Split System: Heat Pump with Remote Outdoor Unit-Air-Source) | N/A
212978550 | Central Heat Pump | HEIL | DLCURAH30ABK |  |  | EA*4X42L21A* | *80MS(N,L)0701712A* | 29800 |  |  | 15.2 | 8.1 | 34200 |  |  | 27600 | 80.7% | 1.8 | Both | 620.8333 | 2.4833 | HRCU-A-CB (Split System: Heat Pump with Remote Outdoor Unit-Air-Source) | N/A
212979792 | Central Heat Pump | HEIL | DLCURAH30ABK |  |  | END4X42L17** | *80MS(N,L)0901714A* | 30000 |  |  | 15.2 | 8.1 | 34000 |  |  | 27200 | 80% | 1.82 | Both | 625 | 2.5 | HRCU-A-CB (Split System: Heat Pump with Remote Outdoor Unit-Air-Source) | N/A
212988336 | Central Heat Pump | HEIL | DLCURAH30ABK |  |  | EA*4X42L24A* | *96MSN1202422A* | 30000 |  |  | 15.2 | 8.1 | 34200 |  |  | 27600 | 80.7% | 1.8 | Both | 625 | 2.5 | HRCU-A-CB (Split System: Heat Pump with Remote Outdoor Unit-Air-Source) | N/A
212984996 | Central Heat Pump | HEIL | DLCURAH30ABK |  |  | EA*4X42L24A* | *92MSN0802120A* | 30200 |  |  | 15.2 | 8.1 | 34200 |  |  | 27400 | 80.12% | 1.8 | Both | 629.1667 | 2.5167 | HRCU-A-CB (Split System: Heat Pump with Remote Outdoor Unit-Air-Source) | N/A
212980905 | Central Heat Pump | HEIL | DLCURAH30ABK |  |  | EA*4X36L21A* | *80MS(N,L)1102120A* | 30200 |  |  | 15.2 | 8.1 | 34400 |  |  | 27800 | 80.81% | 1.8 | Both | 629.1667 | 2.5167 | HRCU-A-CB (Split System: Heat Pump with Remote Outdoor Unit-Air-Source) | N/A
212979720 | Central Heat Pump | HEIL | DLCURAH30ABK |  |  | EA*4X37L21A* | *80MS(N,L)0901714A* | 30400 |  |  | 15.2 | 8.1 | 33200 |  |  | 26400 | 79.52% | 1.84 | Both | 633.3333 | 2.5333 | HRCU-A-CB (Split System: Heat Pump with Remote Outdoor Unit-Air-Source) | N/A
212979468 | Central Heat Pump | HEIL | DLCURAH30ABK |  |  | EA*4X43L21A* | *80MS(N,L)0702116A* | 30400 |  |  | 15.2 | 8.1 | 33400 |  |  | 26400 | 79.04% | 1.84 | Both | 633.3333 | 2.5333 | HRCU-A-CB (Split System: Heat Pump with Remote Outdoor Unit-Air-Source) | N/A
211222527 | Central Heat Pump | HEIL | DLCURAH30ABK |  |  | EA*4X37L21A* | *80ESU0401712A* | 31000 |  |  | 15.2 | 8.1 | 33400 |  |  | 26000 | 77.84% | 1.86 | Both | 645.8333 | 2.5833 | HRCU-A-CB (Split System: Heat Pump with Remote Outdoor Unit-Air-Source) | N/A
211713131 | Central Heat Pump | HEIL | DLCURAH30ABK |  |  | EA*4X43L21A* | *80ESU0401712A* | 31200 |  |  | 15.2 | 8.1 | 33400 |  |  | 26000 | 77.84% | 1.86 | Both | 650 | 2.6 | HRCU-A-CB (Split System: Heat Pump with Remote Outdoor Unit-Air-Source) | N/A
212984549 | Central Heat Pump | KEEPRITE | DLCURAH30ABK |  |  | END4X42L17** | *92MSN0801716A* | 30000 |  |  | 15.2 | 8.1 | 34000 |  |  | 27200 | 80% | 1.82 | Both | 625 | 2.5 | HRCU-A-CB (Split System: Heat Pump with Remote Outdoor Unit-Air-Source) | N/A
212977035 | Central Heat Pump | KEEPRITE | DLCURAH30ABK |  |  | EA*4X42L21A* | *96VTN1002122B* | 30000 |  |  | 15.2 | 8.1 | 34200 |  |  | 27600 | 80.7% | 1.8 | Both | 625 | 2.5 | HRCU-A-CB (Split System: Heat Pump with Remote Outdoor Unit-Air-Source) | N/A
212984967 | Central Heat Pump | KEEPRITE | DLCURAH30ABK |  |  | EA*4X36L21A* | *92MSN0802120A* | 30000 |  |  | 15.2 | 8.1 | 34400 |  |  | 28000 | 81.4% | 1.78 | Both | 625 | 2.5 | HRCU-A-CB (Split System: Heat Pump with Remote Outdoor Unit-Air-Source) | N/A
212985259 | Central Heat Pump | KEEPRITE | DLCURAH30ABK |  |  | EA*4X36L21A* | *92MSN1002120A* | 30000 |  |  | 15.2 | 8.1 | 34400 |  |  | 28000 | 81.4% | 1.78 | Both | 625 | 2.5 | HRCU-A-CB (Split System: Heat Pump with Remote Outdoor Unit-Air-Source) | N/A
212984997 | Central Heat Pump | KEEPRITE | DLCURAH30ABK |  |  | EA*4X42L24A* | *92MSN0802120A* | 30200 |  |  | 15.2 | 8.1 | 34200 |  |  | 27400 | 80.12% | 1.8 | Both | 629.1667 | 2.5167 | HRCU-A-CB (Split System: Heat Pump with Remote Outdoor Unit-Air-Source) | N/A
212976494 | Central Heat Pump | KEEPRITE | DLCURAH30ABK |  |  | EA*4X43L21A* | *96VTN0802120B* | 30600 |  |  | 15.2 | 8.1 | 33400 |  |  | 26400 | 79.04% | 1.86 | Both | 637.5 | 2.55 | HRCU-A-CB (Split System: Heat Pump with Remote Outdoor Unit-Air-Source) | N/A
212984483 | Central Heat Pump | PAYNE HEATING AND COOLING | 38MURAQ30AB3* |  |  | CAP**4221AL* | PG92MSAA48080B** | 29800 |  |  | 15.2 | 8.1 | 34000 |  |  | 27600 | 81.18% | 1.8 | Both | 620.8333 | 2.4833 | HRCU-A-CB (Split System: Heat Pump with Remote Outdoor Unit-Air-Source) | N/A
212981320 | Central Heat Pump | PAYNE HEATING AND COOLING | 38MURAQ30AB3* |  |  | CAP**4224AL* | PG80MS(A,L)A60155D** | 29800 |  |  | 15.2 | 8.1 | 34200 |  |  | 27600 | 80.7% | 1.8 | Both | 620.8333 | 2.4833 | HRCU-A-CB (Split System: Heat Pump with Remote Outdoor Unit-Air-Source) | N/A
212984981 | Central Heat Pump | PAYNE HEATING AND COOLING | 38MURAQ30AB3* |  |  | CAP**4221AL* | PG92MSAA60080C** | 30000 |  |  | 15.2 | 8.1 | 34200 |  |  | 27600 | 80.7% | 1.8 | Both | 625 | 2.5 | HRCU-A-CB (Split System: Heat Pump with Remote Outdoor Unit-Air-Source) | N/A
212985614 | Central Heat Pump | PAYNE HEATING AND COOLING | 38MURAQ30AB3* |  |  | CAP**4224AL* | PG92MSAA60120D** | 30000 |  |  | 15.2 | 8.1 | 34200 |  |  | 27600 | 80.7% | 1.8 | Both | 625 | 2.5 | HRCU-A-CB (Split System: Heat Pump with Remote Outdoor Unit-Air-Source) | N/A
212976743 | Central Heat Pump | PAYNE HEATING AND COOLING | 38MURAQ30AB3* |  |  | CAP**4224AL* | PG96VTAB60100C** | 30200 |  |  | 15.2 | 8.1 | 34200 |  |  | 27400 | 80.12% | 1.8 | Both | 629.1667 | 2.5167 | HRCU-A-CB (Split System: Heat Pump with Remote Outdoor Unit-Air-Source) | N/A
211712329 | Central Heat Pump | PAYNE HEATING AND COOLING | 38MURAQ30AB3* |  |  | CAP**4221AL* | PG80ESUA36040B** | 30400 |  |  | 15.2 | 8.1 | 34200 |  |  | 27000 | 78.95% | 1.8 | Both | 633.3333 | 2.5333 | HRCU-A-CB (Split System: Heat Pump with Remote Outdoor Unit-Air-Source) | N/A
212972467 | Central Heat Pump | SMART COMFORT | DLCURAH30ABK |  |  | EA*4X42L21A* | *80VTL1102122B* | 29800 |  |  | 15.2 | 8.1 | 34200 |  |  | 27600 | 80.7% | 1.8 | Both | 620.8333 | 2.4833 | HRCU-A-CB (Split System: Heat Pump with Remote Outdoor Unit-Air-Source) | N/A
212979746 | Central Heat Pump | SMART COMFORT | DLCURAH30ABK |  |  | EA*4X43L21A* | *80MS(N,L)0901714A* | 30400 |  |  | 15.2 | 8.1 | 33000 |  |  | 26400 | 80% | 1.84 | Both | 633.3333 | 2.5333 | HRCU-A-CB (Split System: Heat Pump with Remote Outdoor Unit-Air-Source) | N/A
212980908 | Central Heat Pump | TEMPSTAR | DLCURAH30ABK |  |  | EA*4X36L21A* | *80MS(N,L)1102120A* | 30200 |  |  | 15.2 | 8.1 | 34400 |  |  | 27800 | 80.81% | 1.8 | Both | 629.1667 | 2.5167 | HRCU-A-CB (Split System: Heat Pump with Remote Outdoor Unit-Air-Source) | N/A
212980198 | Central Heat Pump | TEMPSTAR | DLCURAH30ABK |  |  | EA*4X37L21A* | *80MS(N,L)0902116A* | 30600 |  |  | 15.2 | 8.1 | 33200 |  |  | 26400 | 79.52% | 1.86 | Both | 637.5 | 2.55 | HRCU-A-CB (Split System: Heat Pump with Remote Outdoor Unit-Air-Source) | N/A
212982946 | Central Heat Pump | TEMPSTAR | DLCURAH30ABK |  |  | EA*4X37L21A* | *80MSU0802120A* | 30600 |  |  | 15.2 | 8.1 | 33400 |  |  | 26200 | 78.44% | 1.86 | Both | 637.5 | 2.55 | HRCU-A-CB (Split System: Heat Pump with Remote Outdoor Unit-Air-Source) | N/A
212982651 | Central Heat Pump | AIRQUEST | DLCURAH30ABK |  |  | EA*4X42L24A* | *80MSU0601716A* | 30000 |  |  | 15.5 | 8.1 | 34200 |  |  | 27600 | 80.7% | 1.8 | Both | 625 | 2.5 | HRCU-A-CB (Split System: Heat Pump with Remote Outdoor Unit-Air-Source) | N/A
212984493 | Central Heat Pump | CARRIER | 38MURAQ30AB3* |  |  | CAP**4321AL* | 59SC2E080M17**16 | 30400 |  |  | 15.5 | 8.1 | 33200 |  |  | 26400 | 79.52% | 1.84 | Both | 633.3333 | 2.5333 | HRCU-A-CB (Split System: Heat Pump with Remote Outdoor Unit-Air-Source) | N/A
212984498 | Central Heat Pump | COMFORTMAKER | DLCURAH30ABK |  |  | EA*4X43L21A* | *92MSN0801716A* | 30400 |  |  | 15.5 | 8.1 | 33200 |  |  | 26400 | 79.52% | 1.84 | Both | 633.3333 | 2.5333 | HRCU-A-CB (Split System: Heat Pump with Remote Outdoor Unit-Air-Source) | N/A
212981117 | Central Heat Pump | TEMPSTAR | DLCURAH30ABK |  |  | EA*4X42L24A* | *80MS(N,L)1102420A* | 30000 |  |  | 15.5 | 8.1 | 34200 |  |  | 28400 | 83.04% | 1.96 | Both | 625 | 2.5 | HRCU-A-CB (Split System: Heat Pump with Remote Outdoor Unit-Air-Source) | N/A
211398035 | Central Heat Pump | COLEMAN | HMH72B341 |  |  | XAFC48FBCN1 | TM8V080B12MP12 | 33000 |  |  | 16 | 8.1 | 32600 |  |  | 24000 | 73.62% | 2.02 | Both | 687.5 | 2.75 | HRCU-A-CB (Split System: Heat Pump with Remote Outdoor Unit-Air-Source) | N/A
211398041 | Central Heat Pump | FRASER-JOHNSTON | HMH72B341 |  |  | XAFC48FBCN1 | TM8V080B12MP12 | 33000 |  |  | 16 | 8.1 | 32600 |  |  | 24000 | 73.62% | 2.02 | Both | 687.5 | 2.75 | HRCU-A-CB (Split System: Heat Pump with Remote Outdoor Unit-Air-Source) | N/A
211396346 | Central Heat Pump | JOHNSON CONTROLS | HMH72B341 |  |  | XAHC48FBCN1 | TM9E060B12MP12 | 32400 |  |  | 16 | 8.1 | 32000 |  |  | 23600 | 73.75% | 2 | Both | 675 | 2.7 | HRCU-A-CB (Split System: Heat Pump with Remote Outdoor Unit-Air-Source) | N/A
211395765 | Central Heat Pump | LUXAIRE | HMH72B341 |  |  | XAHC48FBCN1 | TM9V060B12MP12 | 32400 |  |  | 16 | 8.1 | 32000 |  |  | 23400 | 73.12% | 2 | Both | 675 | 2.7 | HRCU-A-CB (Split System: Heat Pump with Remote Outdoor Unit-Air-Source) | N/A
211379853 | Central Heat Pump | YORK | HMH72B341 |  |  | XAFC48FXXN1+TXV | TM8V080B12MP12 | 33000 |  |  | 16 | 8.1 | 32600 |  |  | 24000 | 73.62% | 2.02 | Both | 687.5 | 2.75 | HRCU-A-CB (Split System: Heat Pump with Remote Outdoor Unit-Air-Source) | N/A
211386316 | Central Heat Pump | CHAMPION HEATING AND COOLING | HMH72B341 |  |  | XAHC48FBCN1 | TL9E060B12UH11 | 32400 |  |  | 16.5 | 8.1 | 32000 |  |  | 23600 | 73.75% | 2 | Both | 675 | 2.7 | HRCU-A-CB (Split System: Heat Pump with Remote Outdoor Unit-Air-Source) | N/A
211394225 | Central Heat Pump | CHAMPION HEATING AND COOLING | HMH72B341 |  |  | XAFC48FXXN1+TXV | TM9Y060B12MP11 | 33200 |  |  | 16.5 | 8.1 | 32600 |  |  | 24000 | 73.62% | 2.02 | Both | 691.6667 | 2.7667 | HRCU-A-CB (Split System: Heat Pump with Remote Outdoor Unit-Air-Source) | N/A
211395825 | Central Heat Pump | COLEMAN | HMH72B341 |  |  | XAFC48FXXN1+TXV | TP9C060B12MP13 | 33000 |  |  | 16.5 | 8.1 | 32400 |  |  | 24000 | 74.07% | 2.04 | Both | 687.5 | 2.75 | HRCU-A-CB (Split System: Heat Pump with Remote Outdoor Unit-Air-Source) | N/A
211395834 | Central Heat Pump | FRASER-JOHNSTON | HMH72B341 |  |  | XAFC48FXXN1+TXV | TP9C060B12MP13 | 33000 |  |  | 16.5 | 8.1 | 32400 |  |  | 24000 | 74.07% | 2.04 | Both | 687.5 | 2.75 | HRCU-A-CB (Split System: Heat Pump with Remote Outdoor Unit-Air-Source) | N/A
211394235 | Central Heat Pump | FRASER-JOHNSTON | HMH72B341 |  |  | XAFC48FBCN1 | TM9Y060B12MP11 | 33200 |  |  | 16.5 | 8.1 | 32600 |  |  | 24000 | 73.62% | 2.02 | Both | 691.6667 | 2.7667 | HRCU-A-CB (Split System: Heat Pump with Remote Outdoor Unit-Air-Source) | N/A
211386319 | Central Heat Pump | JOHNSON CONTROLS | HMH72B341 |  |  | XAHC48FBCN1 | TL9E060B12UH11 | 32400 |  |  | 16.5 | 8.1 | 32000 |  |  | 23600 | 73.75% | 2 | Both | 675 | 2.7 | HRCU-A-CB (Split System: Heat Pump with Remote Outdoor Unit-Air-Source) | N/A
211396389 | Central Heat Pump | JOHNSON CONTROLS | HMH72B341 |  |  | XAFC48FBCN1 | TM9E060B12MP12 | 33200 |  |  | 16.5 | 8.1 | 32600 |  |  | 24000 | 73.62% | 2.02 | Both | 691.6667 | 2.7667 | HRCU-A-CB (Split System: Heat Pump with Remote Outdoor Unit-Air-Source) | N/A
211386525 | Central Heat Pump | JOHNSON CONTROLS | HMH72B341 |  |  | XAHC48FBCN1 | TL8E080C16UH11 | 33600 |  |  | 16.5 | 8.1 | 32600 |  |  | 24200 | 74.23% | 2.04 | Both | 700 | 2.8 | HRCU-A-CB (Split System: Heat Pump with Remote Outdoor Unit-Air-Source) | N/A
211396077 | Central Heat Pump | JOHNSON CONTROLS | HMH72B341 |  |  | XAHD48FBCN1 | TM9E080C16MP12 | 33600 |  |  | 16.5 | 8.1 | 32800 |  |  | 24200 | 73.78% | 2.04 | Both | 700 | 2.8 | HRCU-A-CB (Split System: Heat Pump with Remote Outdoor Unit-Air-Source) | N/A
211396220 | Central Heat Pump | LUXAIRE | HMH72B341 |  |  | XAHC48FBCN1 | TM9E080B12MP12 | 32600 |  |  | 16.5 | 8.1 | 31800 |  |  | 23400 | 73.58% | 2 | Both | 679.1667 | 2.7167 | HRCU-A-CB (Split System: Heat Pump with Remote Outdoor Unit-Air-Source) | N/A
211396376 | Central Heat Pump | LUXAIRE | HMH72B341 |  |  | XAFC48FBCN1 | TM9E060B12MP12 | 33200 |  |  | 16.5 | 8.1 | 32600 |  |  | 24000 | 73.62% | 2.02 | Both | 691.6667 | 2.7667 | HRCU-A-CB (Split System: Heat Pump with Remote Outdoor Unit-Air-Source) | N/A
211394219 | Central Heat Pump | LUXAIRE | HMH72B341 |  |  | XAFC48FXXN1+TXV | TM9Y060B12MP11 | 33200 |  |  | 16.5 | 8.1 | 32600 |  |  | 24000 | 73.62% | 2.02 | Both | 691.6667 | 2.7667 | HRCU-A-CB (Split System: Heat Pump with Remote Outdoor Unit-Air-Source) | N/A
211379446 | Central Heat Pump | YORK | HMH72B341 |  |  | XAHD48FBCN1 | TM9E080C16MP12 | 33600 |  |  | 16.5 | 8.1 | 32800 |  |  | 24200 | 73.78% | 2.04 | Both | 700 | 2.8 | HRCU-A-CB (Split System: Heat Pump with Remote Outdoor Unit-Air-Source) | N/A
211394156 | Central Heat Pump | CHAMPION HEATING AND COOLING | HMH72B341 |  |  | XAFC48FXXN1+TXV | TM9Y080B12MP11 | 33400 |  |  | 17 | 8.1 | 32800 |  |  | 24200 | 73.78% | 2.04 | Both | 695.8333 | 2.7833 | HRCU-A-CB (Split System: Heat Pump with Remote Outdoor Unit-Air-Source) | N/A
211396134 | Central Heat Pump | CHAMPION HEATING AND COOLING | HMH72B341 |  |  | XAFD48FBCN1 | TM9E080C16MP12 | 34000 |  |  | 17 | 8.1 | 33400 |  |  | 24600 | 73.65% | 2.08 | Both | 708.3333 | 2.8333 | HRCU-A-CB (Split System: Heat Pump with Remote Outdoor Unit-Air-Source) | N/A
211386325 | Central Heat Pump | FRASER-JOHNSTON | HMH72B341 |  |  | XAFC48FXXN1+TXV | TL9E060B12UH11 | 33200 |  |  | 17 | 8.1 | 32600 |  |  | 24000 | 73.62% | 2.02 | Both | 691.6667 | 2.7667 | HRCU-A-CB (Split System: Heat Pump with Remote Outdoor Unit-Air-Source) | N/A
211394013 | Central Heat Pump | JOHNSON CONTROLS | HMH72B341 |  |  | XAHD48FBCN1 | TM9Y080C16MP11 | 32800 |  |  | 17 | 8.1 | 31800 |  |  | 23200 | 72.96% | 2.02 | Both | 683.3333 | 2.7333 | HRCU-A-CB (Split System: Heat Pump with Remote Outdoor Unit-Air-Source) | N/A
211394159 | Central Heat Pump | JOHNSON CONTROLS | HMH72B341 |  |  | XAFC48FXXN1+TXV | TM9Y080B12MP11 | 33400 |  |  | 17 | 8.1 | 32800 |  |  | 24200 | 73.78% | 2.04 | Both | 695.8333 | 2.7833 | HRCU-A-CB (Split System: Heat Pump with Remote Outdoor Unit-Air-Source) | N/A
211396157 | Central Heat Pump | JOHNSON CONTROLS | HMH72B341 |  |  | XAFC48FXXN1+TXV | TM9E080C16MP12 | 34000 |  |  | 17 | 8.1 | 33400 |  |  | 24600 | 73.65% | 2.08 | Both | 708.3333 | 2.8333 | HRCU-A-CB (Split System: Heat Pump with Remote Outdoor Unit-Air-Source) | N/A
211396137 | Central Heat Pump | JOHNSON CONTROLS | HMH72B341 |  |  | XAFD48FBCN1 | TM9E080C16MP12 | 34000 |  |  | 17 | 8.1 | 33400 |  |  | 24600 | 73.65% | 2.08 | Both | 708.3333 | 2.8333 | HRCU-A-CB (Split System: Heat Pump with Remote Outdoor Unit-Air-Source) | N/A
211227719 | Central Heat Pump | BRYANT HEATING AND COOLING SYSTEMS | 38MURAQ36AB3* |  |  | CAP**4221AL* | OVLAAB036098 | 35000 |  |  | 15.2 | 8.1 | 38500 |  |  | 35200 | 91.43% | 1.86 | Both | 729.1667 | 2.9167 | HRCU-A-CB (Split System: Heat Pump with Remote Outdoor Unit-Air-Source) | N/A
213080513 | Central Heat Pump | BRYANT HEATING AND COOLING SYSTEMS | 38MURAQ36AB3* |  |  | CAP**3621AL* | 935SB36040M17*** | 35000 |  |  | 15.2 | 8.1 | 39000 |  |  | 35400 | 90.77% | 1.82 | Both | 729.1667 | 2.9167 | HRCU-A-CB (Split System: Heat Pump with Remote Outdoor Unit-Air-Source) | N/A
215389773 | Central Heat Pump | CARRIER | 38MURAQ36AB3* |  |  | CAP**3617AL* | GG96VTAB48060B** | 34800 |  |  | 15.2 | 8.1 | 38500 |  |  | 35200 | 91.43% | 1.8 | Both | 725 | 2.9 | HRCU-A-CB (Split System: Heat Pump with Remote Outdoor Unit-Air-Source) | N/A
213077331 | Central Heat Pump | CARRIER | 38MURAQ36AB3* |  |  | CAP**3617AL* | 59TP6C080V17**16 | 35200 |  |  | 15.2 | 8.1 | 39000 |  |  | 35400 | 90.77% | 1.82 | Both | 733.3333 | 2.9333 | HRCU-A-CB (Split System: Heat Pump with Remote Outdoor Unit-Air-Source) | N/A
213076929 | Central Heat Pump | COMFORTMAKER | DLCURAH36ABK |  |  | EA*4X36L17A* | *96VSN0801716B* | 35200 |  |  | 15.2 | 8.1 | 39000 |  |  | 35400 | 90.77% | 1.82 | Both | 733.3333 | 2.9333 | HRCU-A-CB (Split System: Heat Pump with Remote Outdoor Unit-Air-Source) | N/A
211229213 | Central Heat Pump | COMFORTMAKER | DLCURAH36ABK |  |  | EA*4X48L21A* | OMV098J12* | 35600 |  |  | 15.2 | 8.1 | 38500 |  |  | 34800 | 90.39% | 2.04 | Both | 741.6667 | 2.9667 | HRCU-A-CB (Split System: Heat Pump with Remote Outdoor Unit-Air-Source) | N/A
211229196 | Central Heat Pump | DAY & NIGHT | DLCURAH36ABK |  |  | EA*4X48L21A* | OLV098A12* | 35400 |  |  | 15.2 | 8.1 | 38500 |  |  | 34800 | 90.39% | 2.02 | Both | 737.5 | 2.95 | HRCU-A-CB (Split System: Heat Pump with Remote Outdoor Unit-Air-Source) | N/A
213080530 | Central Heat Pump | DAY & NIGHT | DLCURAH36ABK |  |  | EA*4X37L17A* | *95MSU0401712A* | 35600 |  |  | 15.2 | 8.1 | 38500 |  |  | 35200 | 91.43% | 1.98 | Both | 741.6667 | 2.9667 | HRCU-A-CB (Split System: Heat Pump with Remote Outdoor Unit-Air-Source) | N/A
215389776 | Central Heat Pump | HEIL | DLCURAH36ABK |  |  | EA*4X36L17A* | *96VTN0601716B* | 34800 |  |  | 15.2 | 8.1 | 38500 |  |  | 35200 | 91.43% | 1.8 | Both | 725 | 2.9 | HRCU-A-CB (Split System: Heat Pump with Remote Outdoor Unit-Air-Source) | N/A
211227733 | Central Heat Pump | HEIL | DLCURAH36ABK |  |  | EA*4X42L21A* | OMV098J12* | 35000 |  |  | 15.2 | 8.1 | 38500 |  |  | 35200 | 91.43% | 1.86 | Both | 729.1667 | 2.9167 | HRCU-A-CB (Split System: Heat Pump with Remote Outdoor Unit-Air-Source) | N/A
213080579 | Central Heat Pump | HEIL | DLCURAH36ABK |  |  | EA*4X48L21A* | *95MSU0401712A* | 35600 |  |  | 15.2 | 8.1 | 38000 |  |  | 34800 | 91.58% | 2.02 | Both | 741.6667 | 2.9667 | HRCU-A-CB (Split System: Heat Pump with Remote Outdoor Unit-Air-Source) | N/A
211228154 | Central Heat Pump | KEEPRITE | DLCURAH36ABK |  |  | EA*4X42L24A* | OLV112A16A | 35400 |  |  | 15.2 | 8.1 | 39500 |  |  | 35200 | 89.11% | 1.88 | Both | 737.5 | 2.95 | HRCU-A-CB (Split System: Heat Pump with Remote Outdoor Unit-Air-Source) | N/A
211229216 | Central Heat Pump | KEEPRITE | DLCURAH36ABK |  |  | EA*4X48L21A* | OMV098J12* | 35600 |  |  | 15.2 | 8.1 | 38500 |  |  | 34800 | 90.39% | 2.04 | Both | 741.6667 | 2.9667 | HRCU-A-CB (Split System: Heat Pump with Remote Outdoor Unit-Air-Source) | N/A
211227736 | Central Heat Pump | TEMPSTAR | DLCURAH36ABK |  |  | EA*4X42L21A* | OMV098J12* | 35000 |  |  | 15.2 | 8.1 | 38500 |  |  | 35200 | 91.43% | 1.86 | Both | 729.1667 | 2.9167 | HRCU-A-CB (Split System: Heat Pump with Remote Outdoor Unit-Air-Source) | N/A
212970377 | Central Heat Pump | BRYANT HEATING AND COOLING SYSTEMS | 38MURAQ36AB3* |  |  | CAP**3621AL* | 82*SB48070V17*** | 35200 |  |  | 15.5 | 8.1 | 38500 |  |  | 35200 | 91.43% | 1.84 | Both | 733.3333 | 2.9333 | HRCU-A-CB (Split System: Heat Pump with Remote Outdoor Unit-Air-Source) | N/A
211229219 | Central Heat Pump | BRYANT HEATING AND COOLING SYSTEMS | 38MURAQ36AB3* |  |  | CAP**4821AL* | OVMAAB042112 | 35600 |  |  | 15.5 | 8.1 | 38500 |  |  | 34800 | 90.39% | 2.04 | Both | 741.6667 | 2.9667 | HRCU-A-CB (Split System: Heat Pump with Remote Outdoor Unit-Air-Source) | N/A
212970406 | Central Heat Pump | CARRIER | 38MURAQ36AB3* |  |  | CAP**4221AL* | 58SP*B070V17**16 | 35400 |  |  | 15.5 | 8.1 | 38000 |  |  | 35200 | 92.63% | 1.9 | Both | 737.5 | 2.95 | HRCU-A-CB (Split System: Heat Pump with Remote Outdoor Unit-Air-Source) | N/A
211386694 | Central Heat Pump | COLEMAN | HMH72B341 |  |  | XAHC36DBCN1 | TM9Y100C20MP11 | 34000 |  |  | 15.5 | 8.1 | 34000 |  |  | 24400 | 71.76% | 2.06 | Both | 708.3333 | 2.8333 | HRCU-A-CB (Split System: Heat Pump with Remote Outdoor Unit-Air-Source) | N/A
213076468 | Central Heat Pump | COMFORTMAKER | DLCURAH36ABK |  |  | EA*4X36L17A* | *80VTL0701716B* | 34800 |  |  | 15.5 | 8.1 | 38500 |  |  | 35200 | 91.43% | 1.82 | Both | 725 | 2.9 | HRCU-A-CB (Split System: Heat Pump with Remote Outdoor Unit-Air-Source) | N/A
213077869 | Central Heat Pump | COMFORTMAKER | DLCURAH36ABK |  |  | EA*4X36L17A* | *80MS(N,L)0701412A* | 34800 |  |  | 15.5 | 8.1 | 38500 |  |  | 35200 | 91.43% | 1.82 | Both | 725 | 2.9 | HRCU-A-CB (Split System: Heat Pump with Remote Outdoor Unit-Air-Source) | N/A
211227742 | Central Heat Pump | HEIL | DLCURAH36ABK |  |  | EA*4X42L21A* | OMV112K14A | 35200 |  |  | 15.5 | 8.1 | 38500 |  |  | 35200 | 91.43% | 1.86 | Both | 733.3333 | 2.9333 | HRCU-A-CB (Split System: Heat Pump with Remote Outdoor Unit-Air-Source) | N/A
213080046 | Central Heat Pump | HEIL | DLCURAH36ABK |  |  | EA*4X42L21A* | *96MSN0801716A* | 35400 |  |  | 15.5 | 8.1 | 38500 |  |  | 35200 | 91.43% | 1.88 | Both | 737.5 | 2.95 | HRCU-A-CB (Split System: Heat Pump with Remote Outdoor Unit-Air-Source) | N/A
212970414 | Central Heat Pump | SMART COMFORT | DLCURAH36ABK |  |  | EA*4X42L21A* | *80VSL0701716B* | 35400 |  |  | 15.5 | 8.1 | 38500 |  |  | 35200 | 91.43% | 1.9 | Both | 737.5 | 2.95 | HRCU-A-CB (Split System: Heat Pump with Remote Outdoor Unit-Air-Source) | N/A
211377334 | Central Heat Pump | YORK | HMH72B341 |  |  | XAHC36DBCN1 | TM9Y100C20MP11 | 34000 |  |  | 15.5 | 8.1 | 34000 |  |  | 24400 | 71.76% | 2.06 | Both | 708.3333 | 2.8333 | HRCU-A-CB (Split System: Heat Pump with Remote Outdoor Unit-Air-Source) | N/A
213080138 | Central Heat Pump | AIRQUEST | DLCURAH36ABK |  |  | EA*4X36L21A* | *96MSN0802120A* | 35200 |  |  | 16 | 8.1 | 39000 |  |  | 35200 | 90.26% | 1.84 | Both | 733.3333 | 2.9333 | HRCU-A-CB (Split System: Heat Pump with Remote Outdoor Unit-Air-Source) | N/A
213079511 | Central Heat Pump | ARCOAIRE | DLCURAH36ABK |  |  | EA*4X36L17A* | *92MSN0801716A* | 35000 |  |  | 16 | 8.1 | 38500 |  |  | 35200 | 91.43% | 1.82 | Both | 729.1667 | 2.9167 | HRCU-A-CB (Split System: Heat Pump with Remote Outdoor Unit-Air-Source) | N/A
213080696 | Central Heat Pump | ARCOAIRE | DLCURAH36ABK |  |  | EA*4X42L21A* | *95MSU0601716A* | 35000 |  |  | 16 | 8.1 | 38500 |  |  | 35000 | 90.91% | 1.86 | Both | 729.1667 | 2.9167 | HRCU-A-CB (Split System: Heat Pump with Remote Outdoor Unit-Air-Source) | N/A
213080484 | Central Heat Pump | ARCOAIRE | DLCURAH36ABK |  |  | EA*4X42L24A* | *96MSN1402422A* | 35200 |  |  | 16 | 8.1 | 38500 |  |  | 35000 | 90.91% | 1.88 | Both | 733.3333 | 2.9333 | HRCU-A-CB (Split System: Heat Pump with Remote Outdoor Unit-Air-Source) | N/A
212970659 | Central Heat Pump | ARCOAIRE | DLCURAH36ABK |  |  | EA*4X42L21A* | *80VSL0902120B* | 35200 |  |  | 16 | 8.1 | 39000 |  |  | 35000 | 89.74% | 1.88 | Both | 733.3333 | 2.9333 | HRCU-A-CB (Split System: Heat Pump with Remote Outdoor Unit-Air-Source) | N/A
213079508 | Central Heat Pump | BRYANT HEATING AND COOLING SYSTEMS | 38MURAQ36AB3* |  |  | CAP**3617AL* | 912SE48080M17*** | 35000 |  |  | 16 | 8.1 | 38500 |  |  | 35200 | 91.43% | 1.82 | Both | 729.1667 | 2.9167 | HRCU-A-CB (Split System: Heat Pump with Remote Outdoor Unit-Air-Source) | N/A
213079385 | Central Heat Pump | CARRIER | 38MURAQ36AB3* |  |  | CAP**3621AL* | 59SC2E060M17**14 | 35000 |  |  | 16 | 8.1 | 38500 |  |  | 35200 | 91.43% | 1.82 | Both | 729.1667 | 2.9167 | HRCU-A-CB (Split System: Heat Pump with Remote Outdoor Unit-Air-Source) | N/A
213077928 | Central Heat Pump | COMFORTMAKER | DLCURAH36ABK |  |  | EA*4X36L21A* | *80MS(N,L)0701712A* | 34800 |  |  | 16 | 8.1 | 38500 |  |  | 35200 | 91.43% | 1.82 | Both | 725 | 2.9 | HRCU-A-CB (Split System: Heat Pump with Remote Outdoor Unit-Air-Source) | N/A
213077918 | Central Heat Pump | DAY & NIGHT | DLCURAH36ABK |  |  | EA*4X36L17A* | *80MS(N,L)0701712A* | 35000 |  |  | 16 | 8.1 | 38500 |  |  | 35200 | 91.43% | 1.82 | Both | 729.1667 | 2.9167 | HRCU-A-CB (Split System: Heat Pump with Remote Outdoor Unit-Air-Source) | N/A
213078967 | Central Heat Pump | DAY & NIGHT | DLCURAH36ABK |  |  | EA*4X36L21A* | *80MSU0401712A* | 35000 |  |  | 16 | 8.1 | 38500 |  |  | 35200 | 91.43% | 1.8 | Both | 729.1667 | 2.9167 | HRCU-A-CB (Split System: Heat Pump with Remote Outdoor Unit-Air-Source) | N/A
212978950 | Central Heat Pump | GRANDAIRE | WDLCURAH24AAK |  |  | WLNC364CA* | WFE*070B048C* | 23800 |  |  | 16 | 8.1 | 24800 |  |  | 34200 | 137.9% | 1.94 | Both | 495.8333 | 1.9833 | HRCU-A-CB (Split System: Heat Pump with Remote Outdoor Unit-Air-Source) | N/A
213076603 | Central Heat Pump | GRANDAIRE | WDLCURAH36ABK |  |  | WLA*424CA* | WFET090B048A* | 35000 |  |  | 16 | 8.1 | 38500 |  |  | 34800 | 90.39% | 2.04 | Both | 729.1667 | 2.9167 | HRCU-A-CB (Split System: Heat Pump with Remote Outdoor Unit-Air-Source) | N/A
213078266 | Central Heat Pump | GRANDAIRE | WDLCURAH36ABK |  |  | WLA*364BA* | WFE*090B042C* | 35000 |  |  | 16 | 8.1 | 38500 |  |  | 35200 | 91.43% | 1.84 | Both | 729.1667 | 2.9167 | HRCU-A-CB (Split System: Heat Pump with Remote Outdoor Unit-Air-Source) | N/A
213080278 | Central Heat Pump | GRANDAIRE | WDLCURAH36ABK |  |  | WLA*364CA* | WFSX100C060B* | 35200 |  |  | 16 | 8.1 | 38500 |  |  | 35200 | 91.43% | 1.8 | Both | 733.3333 | 2.9333 | HRCU-A-CB (Split System: Heat Pump with Remote Outdoor Unit-Air-Source) | N/A
213078088 | Central Heat Pump | HEIL | DLCURAH36ABK |  |  | EA*4X42L21A* | *80MS(N,L)0701716A* | 35000 |  |  | 16 | 8.1 | 38500 |  |  | 35000 | 90.91% | 1.88 | Both | 729.1667 | 2.9167 | HRCU-A-CB (Split System: Heat Pump with Remote Outdoor Unit-Air-Source) | N/A
213078167 | Central Heat Pump | PAYNE HEATING AND COOLING | 38MURAQ36AB3* |  |  | CAP**3621AL* | PG80MS(A,L)A48070C** | 34800 |  |  | 16 | 8.1 | 38500 |  |  | 35200 | 91.43% | 1.82 | Both | 725 | 2.9 | HRCU-A-CB (Split System: Heat Pump with Remote Outdoor Unit-Air-Source) | N/A
213077925 | Central Heat Pump | PAYNE HEATING AND COOLING | 38MURAQ36AB3* |  |  | CAP**3621AL* | PG80MS(A,L)A36070B** | 34800 |  |  | 16 | 8.1 | 38500 |  |  | 35200 | 91.43% | 1.82 | Both | 725 | 2.9 | HRCU-A-CB (Split System: Heat Pump with Remote Outdoor Unit-Air-Source) | N/A
213079528 | Central Heat Pump | SMART COMFORT | DLCURAH36ABK |  |  | EA*4X36L21A* | *92MSN0801716A* | 35200 |  |  | 16 | 8.1 | 38500 |  |  | 35200 | 91.43% | 1.82 | Both | 733.3333 | 2.9333 | HRCU-A-CB (Split System: Heat Pump with Remote Outdoor Unit-Air-Source) | N/A
213078174 | Central Heat Pump | TEMPSTAR | DLCURAH36ABK |  |  | EA*4X36L21A* | *80MS(N,L)0702116A* | 34800 |  |  | 16 | 8.1 | 38500 |  |  | 34800 | 90.39% | 2.06 | Both | 725 | 2.9 | HRCU-A-CB (Split System: Heat Pump with Remote Outdoor Unit-Air-Source) | N/A
213076517 | Central Heat Pump | TEMPSTAR | DLCURAH36ABK |  |  | EA*4X42L21A* | *80VTL0701716B* | 35000 |  |  | 16 | 8.1 | 38500 |  |  | 34800 | 90.39% | 2.04 | Both | 729.1667 | 2.9167 | HRCU-A-CB (Split System: Heat Pump with Remote Outdoor Unit-Air-Source) | N/A
213077965 | Central Heat Pump | TEMPSTAR | DLCURAH36ABK |  |  | EA*4X42L21A* | *80MS(N,L)0701712A* | 35000 |  |  | 16 | 8.1 | 38500 |  |  | 35000 | 90.91% | 1.88 | Both | 729.1667 | 2.9167 | HRCU-A-CB (Split System: Heat Pump with Remote Outdoor Unit-Air-Source) | N/A
213075884 | Central Heat Pump | TEMPSTAR | DLCURAH36ABK |  |  | EA*4X36L21A* | *95MSU1002120A* | 35200 |  |  | 16 | 8.1 | 38500 |  |  | 35200 | 91.43% | 1.84 | Both | 733.3333 | 2.9333 | HRCU-A-CB (Split System: Heat Pump with Remote Outdoor Unit-Air-Source) | N/A
213078277 | Central Heat Pump | TEMPSTAR | DLCURAH36ABK |  |  | EA*4X36L21A* | *80MS(N,L)0901714A* | 35200 |  |  | 16 | 8.1 | 38500 |  |  | 35200 | 91.43% | 1.84 | Both | 733.3333 | 2.9333 | HRCU-A-CB (Split System: Heat Pump with Remote Outdoor Unit-Air-Source) | N/A
213077144 | Central Heat Pump | TEMPSTAR | DLCURAH36ABK |  |  | EA*4X36L21A* | *96VSN1002120B* | 35200 |  |  | 16 | 8.1 | 38500 |  |  | 34800 | 90.39% | 2.04 | Both | 733.3333 | 2.9333 | HRCU-A-CB (Split System: Heat Pump with Remote Outdoor Unit-Air-Source) | N/A
213080822 | Central Heat Pump | TEMPSTAR | DLCURAH36ABK |  |  | EA*4X42L24A* | *95MSU0802120A* | 35200 |  |  | 16 | 8.1 | 38500 |  |  | 35000 | 90.91% | 1.88 | Both | 733.3333 | 2.9333 | HRCU-A-CB (Split System: Heat Pump with Remote Outdoor Unit-Air-Source) | N/A
213079202 | Central Heat Pump | BRYANT HEATING AND COOLING SYSTEMS | 38MURAQ36AB3* |  |  | CAP**3621AL* | 83*SB60080M21*** | 34800 |  |  | 16.5 | 8.1 | 38500 |  |  | 35200 | 91.43% | 1.82 | Both | 725 | 2.9 | HRCU-A-CB (Split System: Heat Pump with Remote Outdoor Unit-Air-Source) | N/A
211390541 | Central Heat Pump | CHAMPION HEATING AND COOLING | HMH72B341 |  |  | XAHB36DBCN1 | TM8V080B12MP12 | 32800 |  |  | 16.5 | 8.1 | 33000 |  |  | 23400 | 70.91% | 1.98 | Both | 683.3333 | 2.7333 | HRCU-A-CB (Split System: Heat Pump with Remote Outdoor Unit-Air-Source) | N/A
211387773 | Central Heat Pump | CHAMPION HEATING AND COOLING | HMH72B341 |  |  | XAHB36DBCN1 | TP9C080B12MP13 | 33200 |  |  | 16.5 | 8.1 | 33400 |  |  | 23600 | 70.66% | 2 | Both | 691.6667 | 2.7667 | HRCU-A-CB (Split System: Heat Pump with Remote Outdoor Unit-Air-Source) | N/A
211386814 | Central Heat Pump | CHAMPION HEATING AND COOLING | HMH72B341 |  |  | XAHC36DBCN1 | TM9Y080C16MP11 | 33800 |  |  | 16.5 | 8.1 | 33600 |  |  | 24000 | 71.43% | 2.04 | Both | 704.1667 | 2.8167 | HRCU-A-CB (Split System: Heat Pump with Remote Outdoor Unit-Air-Source) | N/A
211390919 | Central Heat Pump | COLEMAN | HMH72B341 |  |  | XAHB36DBCN1 | TMLV060A12MP12 | 33400 |  |  | 16.5 | 8.1 | 33600 |  |  | 23800 | 70.83% | 2.02 | Both | 695.8333 | 2.7833 | HRCU-A-CB (Split System: Heat Pump with Remote Outdoor Unit-Air-Source) | N/A
211386811 | Central Heat Pump | FRASER-JOHNSTON | HMH72B341 |  |  | XAHC36DBCN1 | TM9Y080C16MP11 | 33800 |  |  | 16.5 | 8.1 | 33600 |  |  | 24000 | 71.43% | 2.04 | Both | 704.1667 | 2.8167 | HRCU-A-CB (Split System: Heat Pump with Remote Outdoor Unit-Air-Source) | N/A
211390544 | Central Heat Pump | JOHNSON CONTROLS | HMH72B341 |  |  | XAHB36DBCN1 | TM8V080B12MP12 | 32800 |  |  | 16.5 | 8.1 | 33000 |  |  | 23400 | 70.91% | 1.98 | Both | 683.3333 | 2.7333 | HRCU-A-CB (Split System: Heat Pump with Remote Outdoor Unit-Air-Source) | N/A
211390916 | Central Heat Pump | JOHNSON CONTROLS | HMH72B341 |  |  | XAHB36DBCN1 | TM8V060A12MP12 | 33400 |  |  | 16.5 | 8.1 | 33600 |  |  | 23800 | 70.83% | 2.02 | Both | 695.8333 | 2.7833 | HRCU-A-CB (Split System: Heat Pump with Remote Outdoor Unit-Air-Source) | N/A
213079737 | Central Heat Pump | KEEPRITE | DLCURAH36ABK |  |  | EA*4X36L21A* | *92MSN1002120A* | 35000 |  |  | 16.5 | 8.1 | 38500 |  |  | 35200 | 91.43% | 1.82 | Both | 729.1667 | 2.9167 | HRCU-A-CB (Split System: Heat Pump with Remote Outdoor Unit-Air-Source) | N/A
211388470 | Central Heat Pump | LUXAIRE | HMH72B341 |  |  | XAHB36DBCN1 | TM9V040A10MP12 | 32400 |  |  | 16.5 | 8.1 | 32600 |  |  | 23000 | 70.55% | 1.96 | Both | 675 | 2.7 | HRCU-A-CB (Split System: Heat Pump with Remote Outdoor Unit-Air-Source) | N/A
211390535 | Central Heat Pump | LUXAIRE | HMH72B341 |  |  | XAHB36DBCN1 | TM8V080B12MP12 | 32800 |  |  | 16.5 | 8.1 | 33000 |  |  | 23400 | 70.91% | 1.98 | Both | 683.3333 | 2.7333 | HRCU-A-CB (Split System: Heat Pump with Remote Outdoor Unit-Air-Source) | N/A
211387770 | Central Heat Pump | LUXAIRE | HMH72B341 |  |  | XAHB36DBCN1 | TP9C080B12MP13 | 33200 |  |  | 16.5 | 8.1 | 33400 |  |  | 23600 | 70.66% | 2 | Both | 691.6667 | 2.7667 | HRCU-A-CB (Split System: Heat Pump with Remote Outdoor Unit-Air-Source) | N/A
213079090 | Central Heat Pump | SMART COMFORT | DLCURAH36ABK |  |  | EA*4X36L21A* | *80MSU0601716A* | 35000 |  |  | 16.5 | 8.1 | 38500 |  |  | 35000 | 90.91% | 1.8 | Both | 729.1667 | 2.9167 | HRCU-A-CB (Split System: Heat Pump with Remote Outdoor Unit-Air-Source) | N/A
211377614 | Central Heat Pump | YORK | HMH72B341 |  |  | XAHB36DBCN1 | TP9C080B12MP13 | 33200 |  |  | 16.5 | 8.1 | 33400 |  |  | 23600 | 70.66% | 2 | Both | 691.6667 | 2.7667 | HRCU-A-CB (Split System: Heat Pump with Remote Outdoor Unit-Air-Source) | N/A
211388961 | Central Heat Pump | CHAMPION HEATING AND COOLING | HMH72B341 |  |  | XAHC36DBCN1 | TM9E060B12MP12 | 33400 |  |  | 17 | 8.1 | 33400 |  |  | 23800 | 71.26% | 2 | Both | 695.8333 | 2.7833 | HRCU-A-CB (Split System: Heat Pump with Remote Outdoor Unit-Air-Source) | N/A
213297266 | Central Heat Pump | CHAMPION HEATING AND COOLING | HMH72B341 |  |  | XAFB36DXXN1+TXV | Z9ES080B12SMPS1 | 34000 |  |  | 17 | 8.1 | 33400 |  |  | 23800 | 71.26% | 2.06 | Both | 708.3333 | 2.8333 | HRCU-A-CB (Split System: Heat Pump with Remote Outdoor Unit-Air-Source) | N/A
211393074 | Central Heat Pump | CHAMPION HEATING AND COOLING | HMH72B341 |  |  | XAHC36DBCN1 | TL9E080C16UH11 | 34000 |  |  | 17 | 8.1 | 33800 |  |  | 24000 | 71.01% | 2.06 | Both | 708.3333 | 2.8333 | HRCU-A-CB (Split System: Heat Pump with Remote Outdoor Unit-Air-Source) | N/A
211386768 | Central Heat Pump | CHAMPION HEATING AND COOLING | HMH72B341 |  |  | XAFC36DBCN1 | TM9Y100C16MP11 | 34000 |  |  | 17 | 8.1 | 34000 |  |  | 24400 | 71.76% | 2.08 | Both | 708.3333 | 2.8333 | HRCU-A-CB (Split System: Heat Pump with Remote Outdoor Unit-Air-Source) | N/A
211390000 | Central Heat Pump | CHAMPION HEATING AND COOLING | HMH72B341 |  |  | XAHC36DBCN1 | TM8V100C16MP12 | 34000 |  |  | 17 | 8.1 | 34000 |  |  | 24600 | 72.35% | 2.08 | Both | 708.3333 | 2.8333 | HRCU-A-CB (Split System: Heat Pump with Remote Outdoor Unit-Air-Source) | N/A
211387716 | Central Heat Pump | COLEMAN | HMH72B341 |  |  | XAHC36DBCN1 | CP9C080B12MP13 | 33200 |  |  | 17 | 8.1 | 33200 |  |  | 23400 | 70.48% | 2.02 | Both | 691.6667 | 2.7667 | HRCU-A-CB (Split System: Heat Pump with Remote Outdoor Unit-Air-Source) | N/A
211388509 | Central Heat Pump | COLEMAN | HMH72B341 |  |  | XAFB36DBCN1 | TM9V040A10MP12 | 33200 |  |  | 17 | 8.1 | 33200 |  |  | 23400 | 70.48% | 2 | Both | 691.6667 | 2.7667 | HRCU-A-CB (Split System: Heat Pump with Remote Outdoor Unit-Air-Source) | N/A
211388052 | Central Heat Pump | COLEMAN | HMH72B341 |  |  | XAHC36DBCN1 | TM9V060B12MP12 | 33200 |  |  | 17 | 8.1 | 33400 |  |  | 23800 | 71.26% | 2 | Both | 691.6667 | 2.7667 | HRCU-A-CB (Split System: Heat Pump with Remote Outdoor Unit-Air-Source) | N/A
211388953 | Central Heat Pump | COLEMAN | HMH72B341 |  |  | XAHC36DBCN1 | TM9E060B12MP12 | 33400 |  |  | 17 | 8.1 | 33400 |  |  | 23800 | 71.26% | 2 | Both | 695.8333 | 2.7833 | HRCU-A-CB (Split System: Heat Pump with Remote Outdoor Unit-Air-Source) | N/A
211387831 | Central Heat Pump | COLEMAN | HMH72B341 |  |  | XAFC36DBCN1 | TP9C080B12MP13 | 34000 |  |  | 17 | 8.1 | 34000 |  |  | 24400 | 71.76% | 2.06 | Both | 708.3333 | 2.8333 | HRCU-A-CB (Split System: Heat Pump with Remote Outdoor Unit-Air-Source) | N/A
211387438 | Central Heat Pump | FRASER-JOHNSTON | HMH72B341 |  |  | XAHC36DBCN1 | TM9V100C16MP12 | 33800 |  |  | 17 | 8.1 | 33400 |  |  | 23600 | 70.66% | 2.06 | Both | 704.1667 | 2.8167 | HRCU-A-CB (Split System: Heat Pump with Remote Outdoor Unit-Air-Source) | N/A
211389997 | Central Heat Pump | FRASER-JOHNSTON | HMH72B341 |  |  | XAHC36DBCN1 | TM8V100C16MP12 | 34000 |  |  | 17 | 8.1 | 34000 |  |  | 24600 | 72.35% | 2.08 | Both | 708.3333 | 2.8333 | HRCU-A-CB (Split System: Heat Pump with Remote Outdoor Unit-Air-Source) | N/A
211386771 | Central Heat Pump | JOHNSON CONTROLS | HMH72B341 |  |  | XAFC36DBCN1 | TM9Y100C16MP11 | 34000 |  |  | 17 | 8.1 | 34000 |  |  | 24400 | 71.76% | 2.08 | Both | 708.3333 | 2.8333 | HRCU-A-CB (Split System: Heat Pump with Remote Outdoor Unit-Air-Source) | N/A
211388183 | Central Heat Pump | LUXAIRE | HMH72B341 |  |  | XAHB36DBCN1 | LP9C060B12MP13 | 32800 |  |  | 17 | 8.1 | 33000 |  |  | 23400 | 70.91% | 1.98 | Both | 683.3333 | 2.7333 | HRCU-A-CB (Split System: Heat Pump with Remote Outdoor Unit-Air-Source) | N/A
211388082 | Central Heat Pump | LUXAIRE | HMH72B341 |  |  | XAHC36DBCN1 | LP9C060B12MP13 | 33200 |  |  | 17 | 8.1 | 33400 |  |  | 23800 | 71.26% | 2 | Both | 691.6667 | 2.7667 | HRCU-A-CB (Split System: Heat Pump with Remote Outdoor Unit-Air-Source) | N/A
211387584 | Central Heat Pump | LUXAIRE | HMH72B341 |  |  | XAHC36DBCN1 | TM9V080C16MP12 | 33400 |  |  | 17 | 8.1 | 33200 |  |  | 23400 | 70.48% | 2.04 | Both | 695.8333 | 2.7833 | HRCU-A-CB (Split System: Heat Pump with Remote Outdoor Unit-Air-Source) | N/A
211387833 | Central Heat Pump | LUXAIRE | HMH72B341 |  |  | XAFC36DBCN1 | TP9C080B12MP13 | 34000 |  |  | 17 | 8.1 | 34000 |  |  | 24400 | 71.76% | 2.06 | Both | 708.3333 | 2.8333 | HRCU-A-CB (Split System: Heat Pump with Remote Outdoor Unit-Air-Source) | N/A
211377417 | Central Heat Pump | YORK | HMH72B341 |  |  | XAHB36DBCN1 | TM9Y060B12MP11 | 33000 |  |  | 17 | 8.1 | 33200 |  |  | 23400 | 70.48% | 1.98 | Both | 687.5 | 2.75 | HRCU-A-CB (Split System: Heat Pump with Remote Outdoor Unit-Air-Source) | N/A
211377707 | Central Heat Pump | YORK | HMH72B341 |  |  | XAHC36DBCN1 | TP9C060B12MP13 | 33200 |  |  | 17 | 8.1 | 33400 |  |  | 23800 | 71.26% | 2 | Both | 691.6667 | 2.7667 | HRCU-A-CB (Split System: Heat Pump with Remote Outdoor Unit-Air-Source) | N/A
211378296 | Central Heat Pump | YORK | HMH72B341 |  |  | XAFC36DBCN1 | TM8V080B12MP12 | 33800 |  |  | 17 | 8.1 | 34000 |  |  | 24200 | 71.18% | 2.04 | Both | 704.1667 | 2.8167 | HRCU-A-CB (Split System: Heat Pump with Remote Outdoor Unit-Air-Source) | N/A
211377637 | Central Heat Pump | YORK | HMH72B341 |  |  | XAFC36DBCN1 | TM9V080B12MP12 | 34000 |  |  | 17 | 8.1 | 34000 |  |  | 24400 | 71.76% | 2.06 | Both | 708.3333 | 2.8333 | HRCU-A-CB (Split System: Heat Pump with Remote Outdoor Unit-Air-Source) | N/A
211378132 | Central Heat Pump | YORK | HMH72B341 |  |  | XAHC36DBCN1 | TM8V100C16MP12 | 34000 |  |  | 17 | 8.1 | 34000 |  |  | 24600 | 72.35% | 2.08 | Both | 708.3333 | 2.8333 | HRCU-A-CB (Split System: Heat Pump with Remote Outdoor Unit-Air-Source) | N/A
211377640 | Central Heat Pump | YORK | HMH72B341 |  |  | XAFC36DBCN1 | TP9C080B12MP13 | 34000 |  |  | 17 | 8.1 | 34000 |  |  | 24400 | 71.76% | 2.06 | Both | 708.3333 | 2.8333 | HRCU-A-CB (Split System: Heat Pump with Remote Outdoor Unit-Air-Source) | N/A
213298016 | Central Heat Pump | CHAMPION HEATING AND COOLING | HMH72B341 |  |  | XAHC36DBCN1 | Z8ES080C20LMPS1 | 34000 |  |  | 17.5 | 8.1 | 33400 |  |  | 23600 | 70.66% | 2.08 | Both | 708.3333 | 2.8333 | HRCU-A-CB (Split System: Heat Pump with Remote Outdoor Unit-Air-Source) | N/A
213297976 | Central Heat Pump | CHAMPION HEATING AND COOLING | HMH72B341 |  |  | XAHC36DBCN1 | Z8ES100C16LMPS1 | 34000 |  |  | 17.5 | 8.1 | 33400 |  |  | 24000 | 71.86% | 2.08 | Both | 708.3333 | 2.8333 | HRCU-A-CB (Split System: Heat Pump with Remote Outdoor Unit-Air-Source) | N/A
211391002 | Central Heat Pump | CHAMPION HEATING AND COOLING | HMH72B341 |  |  | XAFB36DXXN1+TXV | TM8V060A12MP12 | 34000 |  |  | 17.5 | 8.1 | 34000 |  |  | 24200 | 71.18% | 2.06 | Both | 708.3333 | 2.8333 | HRCU-A-CB (Split System: Heat Pump with Remote Outdoor Unit-Air-Source) | N/A
211387083 | Central Heat Pump | COLEMAN | HMH72B341 |  |  | XAHC36DBCN1 | TM9Y060B12MP11 | 33200 |  |  | 17.5 | 8.1 | 33400 |  |  | 23600 | 70.66% | 2 | Both | 691.6667 | 2.7667 | HRCU-A-CB (Split System: Heat Pump with Remote Outdoor Unit-Air-Source) | N/A
211393157 | Central Heat Pump | FRASER-JOHNSTON | HMH72B341 |  |  | XAHC36DBCN1 | TL9E060B12UH11 | 32800 |  |  | 17.5 | 8.1 | 32400 |  |  | 22800 | 70.37% | 1.98 | Both | 683.3333 | 2.7333 | HRCU-A-CB (Split System: Heat Pump with Remote Outdoor Unit-Air-Source) | N/A
213297530 | Central Heat Pump | FRASER-JOHNSTON | HMH72B341 |  |  | XAHC36DBCN1 | Z8ES120C16SMPS1 | 34000 |  |  | 17.5 | 8.1 | 33400 |  |  | 24000 | 71.86% | 2.08 | Both | 708.3333 | 2.8333 | HRCU-A-CB (Split System: Heat Pump with Remote Outdoor Unit-Air-Source) | N/A
211390999 | Central Heat Pump | FRASER-JOHNSTON | HMH72B341 |  |  | XAFB36DXXN1+TXV | TM8V060A12MP12 | 34000 |  |  | 17.5 | 8.1 | 34000 |  |  | 24200 | 71.18% | 2.06 | Both | 708.3333 | 2.8333 | HRCU-A-CB (Split System: Heat Pump with Remote Outdoor Unit-Air-Source) | N/A
211387169 | Central Heat Pump | FRASER-JOHNSTON | HMH72B341 |  |  | XAFC36DBCN1 | TM9Y060B12MP11 | 34000 |  |  | 17.5 | 8.1 | 34000 |  |  | 24200 | 71.18% | 2.04 | Both | 708.3333 | 2.8333 | HRCU-A-CB (Split System: Heat Pump with Remote Outdoor Unit-Air-Source) | N/A
211393163 | Central Heat Pump | JOHNSON CONTROLS | HMH72B341 |  |  | XAHC36DBCN1 | TL9E060B12UH11 | 32800 |  |  | 17.5 | 8.1 | 32400 |  |  | 22800 | 70.37% | 1.98 | Both | 683.3333 | 2.7333 | HRCU-A-CB (Split System: Heat Pump with Remote Outdoor Unit-Air-Source) | N/A
211393512 | Central Heat Pump | JOHNSON CONTROLS | HMH72B341 |  |  | XAHB36DBCN1 | TL8E060A12UH11 | 33200 |  |  | 17.5 | 8.1 | 33000 |  |  | 23400 | 70.91% | 2 | Both | 691.6667 | 2.7667 | HRCU-A-CB (Split System: Heat Pump with Remote Outdoor Unit-Air-Source) | N/A
211389187 | Central Heat Pump | JOHNSON CONTROLS | HMH72B341 |  |  | XAFB36DXXN1+TXV | TM9E060A10MP12 | 33600 |  |  | 17.5 | 8.1 | 33800 |  |  | 23800 | 70.41% | 2.02 | Both | 700 | 2.8 | HRCU-A-CB (Split System: Heat Pump with Remote Outdoor Unit-Air-Source) | N/A
211393502 | Central Heat Pump | LUXAIRE | HMH72B341 |  |  | XAHB36DBCN1 | TL8E060A12UH11 | 33200 |  |  | 17.5 | 8.1 | 33000 |  |  | 23400 | 70.91% | 2 | Both | 691.6667 | 2.7667 | HRCU-A-CB (Split System: Heat Pump with Remote Outdoor Unit-Air-Source) | N/A
211387086 | Central Heat Pump | LUXAIRE | HMH72B341 |  |  | XAHC36DBCN1 | TM9Y060B12MP11 | 33200 |  |  | 17.5 | 8.1 | 33400 |  |  | 23600 | 70.66% | 2 | Both | 691.6667 | 2.7667 | HRCU-A-CB (Split System: Heat Pump with Remote Outdoor Unit-Air-Source) | N/A
211389070 | Central Heat Pump | LUXAIRE | HMH72B341 |  |  | XAFB36DXXN1+TXV | TM9E060B12MP12 | 34000 |  |  | 17.5 | 8.1 | 34000 |  |  | 24200 | 71.18% | 2.04 | Both | 708.3333 | 2.8333 | HRCU-A-CB (Split System: Heat Pump with Remote Outdoor Unit-Air-Source) | N/A
211387364 | Central Heat Pump | LUXAIRE | HMH72B341 |  |  | XAFC36DBCN1 | LP9C100C20MP13 | 34000 |  |  | 17.5 | 8.1 | 34000 |  |  | 24800 | 72.94% | 2.12 | Both | 708.3333 | 2.8333 | HRCU-A-CB (Split System: Heat Pump with Remote Outdoor Unit-Air-Source) | N/A
211389041 | Central Heat Pump | LUXAIRE | HMH72B341 |  |  | XAFC36DBCN1 | TM9E060B12MP12 | 34000 |  |  | 17.5 | 8.1 | 34000 |  |  | 24200 | 71.18% | 2.04 | Both | 708.3333 | 2.8333 | HRCU-A-CB (Split System: Heat Pump with Remote Outdoor Unit-Air-Source) | N/A
211377465 | Central Heat Pump | YORK | HMH72B341 |  |  | XAFC36DBCN1 | TM9V100C20MP12 | 34000 |  |  | 17.5 | 8.1 | 34000 |  |  | 24800 | 72.94% | 2.12 | Both | 708.3333 | 2.8333 | HRCU-A-CB (Split System: Heat Pump with Remote Outdoor Unit-Air-Source) | N/A
211377471 | Central Heat Pump | YORK | HMH72B341 |  |  | XAFC36DBCN1 | YP9C100C20MP13 | 34000 |  |  | 17.5 | 8.1 | 34000 |  |  | 24800 | 72.94% | 2.12 | Both | 708.3333 | 2.8333 | HRCU-A-CB (Split System: Heat Pump with Remote Outdoor Unit-Air-Source) | N/A
213297246 | Central Heat Pump | CHAMPION HEATING AND COOLING | HMH72B341 |  |  | XAFB36DXXN1+TXV | Z9ET040A10SMPS1 | 34000 |  |  | 18 | 8.1 | 33400 |  |  | 23800 | 71.26% | 2.04 | Both | 708.3333 | 2.8333 | HRCU-A-CB (Split System: Heat Pump with Remote Outdoor Unit-Air-Source) | N/A
213297598 | Central Heat Pump | COLEMAN | HMH72B341 |  |  | XAFB36DBCN1 | Z8ES100B12LMPS1 | 34000 |  |  | 18 | 8.1 | 34000 |  |  | 24600 | 72.35% | 2.1 | Both | 708.3333 | 2.8333 | HRCU-A-CB (Split System: Heat Pump with Remote Outdoor Unit-Air-Source) | N/A
211386972 | Central Heat Pump | COLEMAN | HMH72B341 |  |  | XAFC36DBCN1 | TM9Y080B12MP11 | 34000 |  |  | 18 | 8.1 | 34000 |  |  | 24400 | 71.76% | 2.06 | Both | 708.3333 | 2.8333 | HRCU-A-CB (Split System: Heat Pump with Remote Outdoor Unit-Air-Source) | N/A
213296579 | Central Heat Pump | YORK | HMH72B341 |  |  | XAHC36DBCN1 | Y82E080B12LMPS1 | 33000 |  |  | 18 | 8.1 | 32000 |  |  | 22400 | 70% | 2 | Both | 687.5 | 2.75 | HRCU-A-CB (Split System: Heat Pump with Remote Outdoor Unit-Air-Source) | N/A
213296926 | Central Heat Pump | CHAMPION HEATING AND COOLING | HMH72B341 |  |  | XAFC36DBCN1 | Z8ES100B12SMPS1 | 34000 |  |  | 18.5 | 8.1 | 34000 |  |  | 24600 | 72.35% | 2.12 | Both | 708.3333 | 2.8333 | HRCU-A-CB (Split System: Heat Pump with Remote Outdoor Unit-Air-Source) | N/A
213297015 | Central Heat Pump | FRASER-JOHNSTON | HMH72B341 |  |  | XAFB36DXXN1+TXV | Z9ET080B12SMPS1 | 34000 |  |  | 18.5 | 8.1 | 33400 |  |  | 24200 | 72.46% | 2.08 | Both | 708.3333 | 2.8333 | HRCU-A-CB (Split System: Heat Pump with Remote Outdoor Unit-Air-Source) | N/A
213297515 | Central Heat Pump | FRASER-JOHNSTON | HMH72B341 |  |  | XAFC36DBCN1 | Z8ET080B12LMPS1 | 34000 |  |  | 18.5 | 8.1 | 33400 |  |  | 24000 | 71.86% | 2.08 | Both | 708.3333 | 2.8333 | HRCU-A-CB (Split System: Heat Pump with Remote Outdoor Unit-Air-Source) | N/A
211386854 | Central Heat Pump | FRASER-JOHNSTON | HMH72B341 |  |  | XAFC36DBCN1 | TM9Y080C16MP11 | 34000 |  |  | 18.5 | 8.1 | 34000 |  |  | 24400 | 71.76% | 2.08 | Both | 708.3333 | 2.8333 | HRCU-A-CB (Split System: Heat Pump with Remote Outdoor Unit-Air-Source) | N/A
213296663 | Central Heat Pump | YORK | HMH72B341 |  |  | XAFC36DBCN1 | Y82E080B12LMPS1 | 34000 |  |  | 18.5 | 8.1 | 33400 |  |  | 24000 | 71.86% | 2.08 | Both | 708.3333 | 2.8333 | HRCU-A-CB (Split System: Heat Pump with Remote Outdoor Unit-Air-Source) | N/A
214777071 | Central Heat Pump | FRASER-JOHNSTON | HMH72B361 |  |  | XAFC36DBCN1 | Z9ES080C16SMPS1 | 36000 |  |  | 17 | 8.5 | 36000 |  |  | 25200 | 70% | 2.06 | Both | 750 | 3 | HRCU-A-CB (Split System: Heat Pump with Remote Outdoor Unit-Air-Source) | N/A
212979050 | Central Heat Pump | AIRQUEST | DLCURAH30ABK |  |  | EA*4X43L21A* | *80MS(N,L)0701716A* | 30600 |  |  | 15.2 | 8.5 | 33600 |  |  | 26400 | 78.57% | 1.86 | Both | 637.5 | 2.55 | HRCU-A-CB (Split System: Heat Pump with Remote Outdoor Unit-Air-Source) | N/A
212980914 | Central Heat Pump | ARCOAIRE | DLCURAH30ABK |  |  | EA*4X37L21A* | *80MS(N,L)1102120A* | 30800 |  |  | 15.2 | 8.5 | 33400 |  |  | 26200 | 78.44% | 1.86 | Both | 641.6667 | 2.5667 | HRCU-A-CB (Split System: Heat Pump with Remote Outdoor Unit-Air-Source) | N/A
213353808 | Central Heat Pump | BRYANT HEATING AND COOLING SYSTEMS | 38MURAQ30AB3* |  |  | F54AA*B30L* |  | 30000 |  |  | 15.2 | 8.5 | 33600 |  |  | 27200 | 80.95% | 1.8 | Both | 625 | 2.5 | HRCU-A-CB (Split System: Heat Pump with Remote Outdoor Unit-Air-Source) | N/A
212981664 | Central Heat Pump | CARRIER | 38MURAQ30AB3* |  |  | CNPV*4217AL* | 58SU*B040M17**12 | 29800 |  |  | 15.2 | 8.5 | 33600 |  |  | 27000 | 80.36% | 1.82 | Both | 620.8333 | 2.4833 | HRCU-A-CB (Split System: Heat Pump with Remote Outdoor Unit-Air-Source) | N/A
212984469 | Central Heat Pump | CARRIER | 38MURAQ30AB3* |  |  | CAP**3721AL* | 59SC2E080M17**16 | 31000 |  |  | 15.2 | 8.5 | 33400 |  |  | 26200 | 78.44% | 1.86 | Both | 645.8333 | 2.5833 | HRCU-A-CB (Split System: Heat Pump with Remote Outdoor Unit-Air-Source) | N/A
213353811 | Central Heat Pump | COMFORTMAKER | DLCURAH30ABK |  |  | F5MA4*30L*B* |  | 30000 |  |  | 15.2 | 8.5 | 33600 |  |  | 27200 | 80.95% | 1.8 | Both | 625 | 2.5 | HRCU-A-CB (Split System: Heat Pump with Remote Outdoor Unit-Air-Source) | N/A
212980513 | Central Heat Pump | COMFORTMAKER | DLCURAH30ABK |  |  | EA*4X37L21A* | *80MS(N,L)0902120A* | 30800 |  |  | 15.2 | 8.5 | 33600 |  |  | 26400 | 78.57% | 1.86 | Both | 641.6667 | 2.5667 | HRCU-A-CB (Split System: Heat Pump with Remote Outdoor Unit-Air-Source) | N/A
214229239 | Central Heat Pump | DAY & NIGHT | DLCURAH30ABK |  |  | EA*4X37L17A* | *80MSU0601716A* | 30400 |  |  | 15.2 | 8.5 | 33400 |  |  | 26800 | 80.24% | 1.82 | Both | 633.3333 | 2.5333 | HRCU-A-CB (Split System: Heat Pump with Remote Outdoor Unit-Air-Source) | N/A
212989063 | Central Heat Pump | DAY & NIGHT | DLCURAH30ABK |  |  | EA*4X43L21A* | *95MSU0601716A* | 30600 |  |  | 15.2 | 8.5 | 33600 |  |  | 26400 | 78.57% | 1.86 | Both | 637.5 | 2.55 | HRCU-A-CB (Split System: Heat Pump with Remote Outdoor Unit-Air-Source) | N/A
212988041 | Central Heat Pump | DAY & NIGHT | DLCURAH30ABK |  |  | EA*4X37L21A* | *96MSN1002120A* | 30800 |  |  | 15.2 | 8.5 | 33200 |  |  | 26200 | 78.92% | 1.84 | Both | 641.6667 | 2.5667 | HRCU-A-CB (Split System: Heat Pump with Remote Outdoor Unit-Air-Source) | N/A
212982671 | Central Heat Pump | GRANDAIRE | WDLCURAH30ABK |  |  | WLA*434CA* | WFEU060B048B* | 30800 |  |  | 15.2 | 8.5 | 33000 |  |  | 26200 | 79.39% | 1.86 | Both | 641.6667 | 2.5667 | HRCU-A-CB (Split System: Heat Pump with Remote Outdoor Unit-Air-Source) | N/A
211177529 | Central Heat Pump | GREE | GUD36W/A-D(U) |  |  | GCAT36*/NAA | ML296UH070XV36B-* | 31800 |  |  | 15.2 | 8.5 | 34000 |  |  | 23800 | 70% | 1.75 | Both | 662.5 | 2.65 | HRCU-A-CB (Split System: Heat Pump with Remote Outdoor Unit-Air-Source) | N/A
212982932 | Central Heat Pump | KEEPRITE | DLCURAH30ABK |  |  | EA*4X36L21A* | *80MSU0802120A* | 29400 |  |  | 15.2 | 8.5 | 33800 |  |  | 28000 | 82.84% | 1.76 | Both | 612.5 | 2.45 | HRCU-A-CB (Split System: Heat Pump with Remote Outdoor Unit-Air-Source) | N/A
212982926 | Central Heat Pump | PAYNE HEATING AND COOLING | 38MURAQ30AB3* |  |  | CAP**3621AL* | PG80MSUA60080C** | 29400 |  |  | 15.2 | 8.5 | 33800 |  |  | 28000 | 82.84% | 1.76 | Both | 612.5 | 2.45 | HRCU-A-CB (Split System: Heat Pump with Remote Outdoor Unit-Air-Source) | N/A
212976443 | Central Heat Pump | PAYNE HEATING AND COOLING | 38MURAQ30AB3* |  |  | CAP**3721AL* | PG96VTAB60080C** | 30400 |  |  | 15.2 | 8.5 | 33400 |  |  | 26400 | 79.04% | 1.86 | Both | 633.3333 | 2.5333 | HRCU-A-CB (Split System: Heat Pump with Remote Outdoor Unit-Air-Source) | N/A
212988037 | Central Heat Pump | PAYNE HEATING AND COOLING | 38MURAQ30AB3* |  |  | CAP**3721AL* | PG96MSAA60100C** | 30800 |  |  | 15.2 | 8.5 | 33200 |  |  | 26200 | 78.92% | 1.84 | Both | 641.6667 | 2.5667 | HRCU-A-CB (Split System: Heat Pump with Remote Outdoor Unit-Air-Source) | N/A
212980510 | Central Heat Pump | PAYNE HEATING AND COOLING | 38MURAQ30AB3* |  |  | CAP**3721AL* | PG80MS(A,L)A60090C** | 30800 |  |  | 15.2 | 8.5 | 33600 |  |  | 26400 | 78.57% | 1.86 | Both | 641.6667 | 2.5667 | HRCU-A-CB (Split System: Heat Pump with Remote Outdoor Unit-Air-Source) | N/A
212980948 | Central Heat Pump | PAYNE HEATING AND COOLING | 38MURAQ30AB3* |  |  | CAP**4321AL* | PG80MS(A,L)A60110C** | 31000 |  |  | 15.2 | 8.5 | 33600 |  |  | 26200 | 77.98% | 1.88 | Both | 645.8333 | 2.5833 | HRCU-A-CB (Split System: Heat Pump with Remote Outdoor Unit-Air-Source) | N/A
212982225 | Central Heat Pump | SMART COMFORT | DLCURAH30ABK |  |  | END4X42L17** | *80MSU0401712A* | 29800 |  |  | 15.2 | 8.5 | 33600 |  |  | 27000 | 80.36% | 1.82 | Both | 620.8333 | 2.4833 | HRCU-A-CB (Split System: Heat Pump with Remote Outdoor Unit-Air-Source) | N/A
212982669 | Central Heat Pump | SMART COMFORT | DLCURAH30ABK |  |  | EA*4X43L21A* | *80MSU0601716A* | 30800 |  |  | 15.2 | 8.5 | 33000 |  |  | 26200 | 79.39% | 1.86 | Both | 641.6667 | 2.5667 | HRCU-A-CB (Split System: Heat Pump with Remote Outdoor Unit-Air-Source) | N/A
212982130 | Central Heat Pump | TEMPSTAR | DLCURAH30ABK |  |  | EA*4X36L21A* | *80MSU0401712A* | 29800 |  |  | 15.2 | 8.5 | 33800 |  |  | 27800 | 82.25% | 1.76 | Both | 620.8333 | 2.4833 | HRCU-A-CB (Split System: Heat Pump with Remote Outdoor Unit-Air-Source) | N/A
212976454 | Central Heat Pump | TEMPSTAR | DLCURAH30ABK |  |  | EA*4X37L21A* | *96VTN0802120B* | 30400 |  |  | 15.2 | 8.5 | 33400 |  |  | 27600 | 82.63% | 1.8 | Both | 633.3333 | 2.5333 | HRCU-A-CB (Split System: Heat Pump with Remote Outdoor Unit-Air-Source) | N/A
212982634 | Central Heat Pump | TEMPSTAR | DLCURAH30ABK |  |  | EA*4X37L21A* | *80MSU0601716A* | 30800 |  |  | 15.2 | 8.5 | 33000 |  |  | 26200 | 79.39% | 1.84 | Both | 641.6667 | 2.5667 | HRCU-A-CB (Split System: Heat Pump with Remote Outdoor Unit-Air-Source) | N/A
212982963 | Central Heat Pump | AIRQUEST | DLCURAH30ABK |  |  | EA*4X42L24A* | *80MSU0802120A* | 29600 |  |  | 15.5 | 8.5 | 33600 |  |  | 27400 | 81.55% | 1.78 | Both | 616.6667 | 2.4667 | HRCU-A-CB (Split System: Heat Pump with Remote Outdoor Unit-Air-Source) | N/A
212982975 | Central Heat Pump | AIRQUEST | DLCURAH30ABK |  |  | EA*4X43L21A* | *80MSU0802120A* | 30600 |  |  | 15.5 | 8.5 | 33400 |  |  | 26200 | 78.44% | 1.88 | Both | 637.5 | 2.55 | HRCU-A-CB (Split System: Heat Pump with Remote Outdoor Unit-Air-Source) | N/A
211201012 | Central Heat Pump | BRYANT HEATING AND COOLING SYSTEMS | 38MURAQ30AB3* |  |  | FMA4X30**AL* |  | 31200 |  |  | 15.5 | 8.5 | 35400 |  |  | 26800 | 75.71% | 1.86 | Both | 650 | 2.6 | HRCU-A-CB (Split System: Heat Pump with Remote Outdoor Unit-Air-Source) | N/A
211194291 | Central Heat Pump | CARRIER | 38MURAQ30AB3* |  |  | FM(C,U)4Z30**AL* |  | 30400 |  |  | 15.5 | 8.5 | 35000 |  |  | 27400 | 78.29% | 1.82 | Both | 633.3333 | 2.5333 | HRCU-A-CB (Split System: Heat Pump with Remote Outdoor Unit-Air-Source) | N/A
211194294 | Central Heat Pump | CARRIER | 38MURAQ30AB3* |  |  | FMA4X36**AL* |  | 31200 |  |  | 15.5 | 8.5 | 35400 |  |  | 26800 | 75.71% | 1.86 | Both | 650 | 2.6 | HRCU-A-CB (Split System: Heat Pump with Remote Outdoor Unit-Air-Source) | N/A
211222741 | Central Heat Pump | COMFORTMAKER | DLCURAH30ABK |  |  | FM(C,U)4Z30**AL* |  | 30400 |  |  | 15.5 | 8.5 | 35000 |  |  | 27400 | 78.29% | 1.82 | Both | 633.3333 | 2.5333 | HRCU-A-CB (Split System: Heat Pump with Remote Outdoor Unit-Air-Source) | N/A
211386097 | Central Heat Pump | FRASER-JOHNSTON | HMH72B341 |  |  | XAHC48FBCN1 | TL9E100C20UH11 | 33400 |  |  | 15.5 | 8.5 | 32000 |  |  | 23400 | 73.12% | 2.04 | Both | 695.8333 | 2.7833 | HRCU-A-CB (Split System: Heat Pump with Remote Outdoor Unit-Air-Source) | N/A
211226236 | Central Heat Pump | GRANDAIRE | WDLCURAH30ABK |  |  | FMA4X30**AL* |  | 31200 |  |  | 15.5 | 8.5 | 35400 |  |  | 26800 | 75.71% | 1.86 | Both | 650 | 2.6 | HRCU-A-CB (Split System: Heat Pump with Remote Outdoor Unit-Air-Source) | N/A
211386102 | Central Heat Pump | JOHNSON CONTROLS | HMH72B341 |  |  | XAHC48FBCN1 | TL9E100C20UH11 | 33400 |  |  | 15.5 | 8.5 | 32000 |  |  | 23400 | 73.12% | 2.04 | Both | 695.8333 | 2.7833 | HRCU-A-CB (Split System: Heat Pump with Remote Outdoor Unit-Air-Source) | N/A
212982969 | Central Heat Pump | SMART COMFORT | DLCURAH30ABK |  |  | EA*4X42L24A* | *80MSU0802120A* | 29600 |  |  | 15.5 | 8.5 | 33600 |  |  | 27400 | 81.55% | 1.78 | Both | 616.6667 | 2.4667 | HRCU-A-CB (Split System: Heat Pump with Remote Outdoor Unit-Air-Source) | N/A
211394735 | Central Heat Pump | COLEMAN | HMH72B341 |  |  | XAHD48FBCN1 | TP9C100C16MP13 | 33000 |  |  | 16 | 8.5 | 31800 |  |  | 23200 | 72.96% | 2.04 | Both | 687.5 | 2.75 | HRCU-A-CB (Split System: Heat Pump with Remote Outdoor Unit-Air-Source) | N/A
211386219 | Central Heat Pump | FRASER-JOHNSTON | HMH72B341 |  |  | XAHC48FBCN1 | TL9E080C16UH11 | 33200 |  |  | 16 | 8.5 | 32400 |  |  | 23600 | 72.84% | 2.04 | Both | 691.6667 | 2.7667 | HRCU-A-CB (Split System: Heat Pump with Remote Outdoor Unit-Air-Source) | N/A
211397299 | Central Heat Pump | LUXAIRE | HMH72B341 |  |  | XAHD48FBCN1 | TM8V080C16MP12 | 33600 |  |  | 16 | 8.5 | 32400 |  |  | 23800 | 73.46% | 2.06 | Both | 700 | 2.8 | HRCU-A-CB (Split System: Heat Pump with Remote Outdoor Unit-Air-Source) | N/A
211397311 | Central Heat Pump | LUXAIRE | HMH72B341 |  |  | XAHD48FBCN1 | TMLV100C16MP12 | 33600 |  |  | 16 | 8.5 | 32400 |  |  | 23800 | 73.46% | 2.06 | Both | 700 | 2.8 | HRCU-A-CB (Split System: Heat Pump with Remote Outdoor Unit-Air-Source) | N/A
211397471 | Central Heat Pump | CHAMPION HEATING AND COOLING | HMH72B341 |  |  | XAHC48FBCN1 | TMLV100C16MP12 | 33600 |  |  | 16.5 | 8.5 | 32400 |  |  | 23800 | 73.46% | 2.06 | Both | 700 | 2.8 | HRCU-A-CB (Split System: Heat Pump with Remote Outdoor Unit-Air-Source) | N/A
211397448 | Central Heat Pump | CHAMPION HEATING AND COOLING | HMH72B341 |  |  | XAHC48FBCN1 | TM8V100C16MP12 | 33600 |  |  | 16.5 | 8.5 | 32400 |  |  | 23800 | 73.46% | 2.06 | Both | 700 | 2.8 | HRCU-A-CB (Split System: Heat Pump with Remote Outdoor Unit-Air-Source) | N/A
211394597 | Central Heat Pump | CHAMPION HEATING AND COOLING | HMH72B341 |  |  | XAFC48FXXN1+TXV | TM9V100C20MP12 | 34000 |  |  | 16.5 | 8.5 | 33000 |  |  | 24200 | 73.33% | 2.1 | Both | 708.3333 | 2.8333 | HRCU-A-CB (Split System: Heat Pump with Remote Outdoor Unit-Air-Source) | N/A
211397806 | Central Heat Pump | CHAMPION HEATING AND COOLING | HMH72B341 |  |  | XAFC48FBCN1 | TM8V080C16MP12 | 34000 |  |  | 16.5 | 8.5 | 33200 |  |  | 24400 | 73.49% | 2.1 | Both | 708.3333 | 2.8333 | HRCU-A-CB (Split System: Heat Pump with Remote Outdoor Unit-Air-Source) | N/A
211394806 | Central Heat Pump | COLEMAN | HMH72B341 |  |  | XAHC48FBCN1 | TP9C100C16MP13 | 33000 |  |  | 16.5 | 8.5 | 31800 |  |  | 23200 | 72.96% | 2.04 | Both | 687.5 | 2.75 | HRCU-A-CB (Split System: Heat Pump with Remote Outdoor Unit-Air-Source) | N/A
211395602 | Central Heat Pump | COLEMAN | HMH72B341 |  |  | XAFC48FBCN1 | TM9V080B12MP12 | 33400 |  |  | 16.5 | 8.5 | 32600 |  |  | 24000 | 73.62% | 2.06 | Both | 695.8333 | 2.7833 | HRCU-A-CB (Split System: Heat Pump with Remote Outdoor Unit-Air-Source) | N/A
211397468 | Central Heat Pump | COLEMAN | HMH72B341 |  |  | XAHC48FBCN1 | TMLV100C16MP12 | 33600 |  |  | 16.5 | 8.5 | 32400 |  |  | 23800 | 73.46% | 2.06 | Both | 700 | 2.8 | HRCU-A-CB (Split System: Heat Pump with Remote Outdoor Unit-Air-Source) | N/A
211394677 | Central Heat Pump | COLEMAN | HMH72B341 |  |  | XAFC48FBCN1 | CP9C100C20MP13 | 34000 |  |  | 16.5 | 8.5 | 33000 |  |  | 24200 | 73.33% | 2.1 | Both | 708.3333 | 2.8333 | HRCU-A-CB (Split System: Heat Pump with Remote Outdoor Unit-Air-Source) | N/A
211394554 | Central Heat Pump | COLEMAN | HMH72B341 |  |  | XAFD48FBCN1 | TM9V100C20MP12 | 34000 |  |  | 16.5 | 8.5 | 33000 |  |  | 24200 | 73.33% | 2.1 | Both | 708.3333 | 2.8333 | HRCU-A-CB (Split System: Heat Pump with Remote Outdoor Unit-Air-Source) | N/A
211397826 | Central Heat Pump | COLEMAN | HMH72B341 |  |  | XAFC48FBCN1 | TMLV100C16MP12 | 34000 |  |  | 16.5 | 8.5 | 33200 |  |  | 24400 | 73.49% | 2.1 | Both | 708.3333 | 2.8333 | HRCU-A-CB (Split System: Heat Pump with Remote Outdoor Unit-Air-Source) | N/A
211395124 | Central Heat Pump | FRASER-JOHNSTON | HMH72B341 |  |  | XAHC48FBCN1 | TM9V080C16MP12 | 32800 |  |  | 16.5 | 8.5 | 31800 |  |  | 23200 | 72.96% | 2.02 | Both | 683.3333 | 2.7333 | HRCU-A-CB (Split System: Heat Pump with Remote Outdoor Unit-Air-Source) | N/A
211397780 | Central Heat Pump | FRASER-JOHNSTON | HMH72B341 |  |  | XAFC48FBCN1 | TM8V100C16MP12 | 34000 |  |  | 16.5 | 8.5 | 33200 |  |  | 24400 | 73.49% | 2.1 | Both | 708.3333 | 2.8333 | HRCU-A-CB (Split System: Heat Pump with Remote Outdoor Unit-Air-Source) | N/A
211397723 | Central Heat Pump | FRASER-JOHNSTON | HMH72B341 |  |  | XAFC48FXXN1+TXV | TMLV100C16MP12 | 34000 |  |  | 16.5 | 8.5 | 33200 |  |  | 24400 | 73.49% | 2.1 | Both | 708.3333 | 2.8333 | HRCU-A-CB (Split System: Heat Pump with Remote Outdoor Unit-Air-Source) | N/A
211396257 | Central Heat Pump | JOHNSON CONTROLS | HMH72B341 |  |  | XAFC48FXXN1+TXV | TM9E080B12MP12 | 33200 |  |  | 16.5 | 8.5 | 32400 |  |  | 23800 | 73.46% | 2.04 | Both | 691.6667 | 2.7667 | HRCU-A-CB (Split System: Heat Pump with Remote Outdoor Unit-Air-Source) | N/A
211394600 | Central Heat Pump | JOHNSON CONTROLS | HMH72B341 |  |  | XAFC48FXXN1+TXV | TM9V100C20MP12 | 34000 |  |  | 16.5 | 8.5 | 33000 |  |  | 24200 | 73.33% | 2.1 | Both | 708.3333 | 2.8333 | HRCU-A-CB (Split System: Heat Pump with Remote Outdoor Unit-Air-Source) | N/A
211395118 | Central Heat Pump | LUXAIRE | HMH72B341 |  |  | XAHC48FBCN1 | TM9V080C16MP12 | 32800 |  |  | 16.5 | 8.5 | 31800 |  |  | 23200 | 72.96% | 2.02 | Both | 683.3333 | 2.7333 | HRCU-A-CB (Split System: Heat Pump with Remote Outdoor Unit-Air-Source) | N/A
211395968 | Central Heat Pump | LUXAIRE | HMH72B341 |  |  | XAHC48FBCN1 | TM9E100C16MP12 | 32800 |  |  | 16.5 | 8.5 | 31800 |  |  | 23200 | 72.96% | 2.02 | Both | 683.3333 | 2.7333 | HRCU-A-CB (Split System: Heat Pump with Remote Outdoor Unit-Air-Source) | N/A
211396243 | Central Heat Pump | LUXAIRE | HMH72B341 |  |  | XAFC48FXXN1+TXV | TM9E080B12MP12 | 33200 |  |  | 16.5 | 8.5 | 32400 |  |  | 23800 | 73.46% | 2.04 | Both | 691.6667 | 2.7667 | HRCU-A-CB (Split System: Heat Pump with Remote Outdoor Unit-Air-Source) | N/A
211395696 | Central Heat Pump | LUXAIRE | HMH72B341 |  |  | XAFC48FBCN1 | LP9C080B12MP13 | 33400 |  |  | 16.5 | 8.5 | 32600 |  |  | 24000 | 73.62% | 2.06 | Both | 695.8333 | 2.7833 | HRCU-A-CB (Split System: Heat Pump with Remote Outdoor Unit-Air-Source) | N/A
211395576 | Central Heat Pump | LUXAIRE | HMH72B341 |  |  | XAFC48FXXN1+TXV | TP9C080B12MP13 | 33400 |  |  | 16.5 | 8.5 | 32600 |  |  | 24000 | 73.62% | 2.06 | Both | 695.8333 | 2.7833 | HRCU-A-CB (Split System: Heat Pump with Remote Outdoor Unit-Air-Source) | N/A
211394680 | Central Heat Pump | LUXAIRE | HMH72B341 |  |  | XAFC48FBCN1 | LP9C100C20MP13 | 34000 |  |  | 16.5 | 8.5 | 33000 |  |  | 24200 | 73.33% | 2.1 | Both | 708.3333 | 2.8333 | HRCU-A-CB (Split System: Heat Pump with Remote Outdoor Unit-Air-Source) | N/A
211397720 | Central Heat Pump | LUXAIRE | HMH72B341 |  |  | XAFC48FXXN1+TXV | TMLV100C16MP12 | 34000 |  |  | 16.5 | 8.5 | 33200 |  |  | 24400 | 73.49% | 2.1 | Both | 708.3333 | 2.8333 | HRCU-A-CB (Split System: Heat Pump with Remote Outdoor Unit-Air-Source) | N/A
211397777 | Central Heat Pump | LUXAIRE | HMH72B341 |  |  | XAFC48FBCN1 | TM8V100C16MP12 | 34000 |  |  | 16.5 | 8.5 | 33200 |  |  | 24400 | 73.49% | 2.1 | Both | 708.3333 | 2.8333 | HRCU-A-CB (Split System: Heat Pump with Remote Outdoor Unit-Air-Source) | N/A
211379426 | Central Heat Pump | YORK | HMH72B341 |  |  | XAHC48FBCN1 | TM9E100C16MP12 | 32800 |  |  | 16.5 | 8.5 | 31800 |  |  | 23200 | 72.96% | 2.02 | Both | 683.3333 | 2.7333 | HRCU-A-CB (Split System: Heat Pump with Remote Outdoor Unit-Air-Source) | N/A
211379644 | Central Heat Pump | YORK | HMH72B341 |  |  | XAHC48FBCN1 | TMLV120C20MP12 | 33800 |  |  | 16.5 | 8.5 | 32400 |  |  | 23800 | 73.46% | 2.06 | Both | 704.1667 | 2.8167 | HRCU-A-CB (Split System: Heat Pump with Remote Outdoor Unit-Air-Source) | N/A
211379157 | Central Heat Pump | YORK | HMH72B341 |  |  | XAFC48FBCN1 | TM9V100C20MP12 | 34000 |  |  | 16.5 | 8.5 | 33000 |  |  | 24200 | 73.33% | 2.1 | Both | 708.3333 | 2.8333 | HRCU-A-CB (Split System: Heat Pump with Remote Outdoor Unit-Air-Source) | N/A
211394514 | Central Heat Pump | JOHNSON CONTROLS | HMH72B341 |  |  | XAHC48FBCN1 | TP9C100C20MP13 | 33200 |  |  | 17 | 8.5 | 32000 |  |  | 23400 | 73.12% | 2.04 | Both | 691.6667 | 2.7667 | HRCU-A-CB (Split System: Heat Pump with Remote Outdoor Unit-Air-Source) | N/A
211393965 | Central Heat Pump | CHAMPION HEATING AND COOLING | HMH72B341 |  |  | XAFC48FBCN1 | TM9Y100C16MP11 | 33800 |  |  | 17.5 | 8.5 | 32800 |  |  | 24200 | 73.78% | 2.06 | Both | 704.1667 | 2.8167 | HRCU-A-CB (Split System: Heat Pump with Remote Outdoor Unit-Air-Source) | N/A
211393950 | Central Heat Pump | CHAMPION HEATING AND COOLING | HMH72B341 |  |  | XAFC48FXXN1+TXV | TM9Y100C16MP11 | 33800 |  |  | 17.5 | 8.5 | 32800 |  |  | 24200 | 73.78% | 2.06 | Both | 704.1667 | 2.8167 | HRCU-A-CB (Split System: Heat Pump with Remote Outdoor Unit-Air-Source) | N/A
211394076 | Central Heat Pump | COLEMAN | HMH72B341 |  |  | XAFC48FXXN1+TXV | TM9Y080C16MP11 | 33800 |  |  | 17.5 | 8.5 | 32800 |  |  | 24200 | 73.78% | 2.06 | Both | 704.1667 | 2.8167 | HRCU-A-CB (Split System: Heat Pump with Remote Outdoor Unit-Air-Source) | N/A
211394082 | Central Heat Pump | FRASER-JOHNSTON | HMH72B341 |  |  | XAFC48FXXN1+TXV | TM9Y080C16MP11 | 33800 |  |  | 17.5 | 8.5 | 32800 |  |  | 24200 | 73.78% | 2.06 | Both | 704.1667 | 2.8167 | HRCU-A-CB (Split System: Heat Pump with Remote Outdoor Unit-Air-Source) | N/A
211393962 | Central Heat Pump | FRASER-JOHNSTON | HMH72B341 |  |  | XAFC48FBCN1 | TM9Y100C16MP11 | 33800 |  |  | 17.5 | 8.5 | 32800 |  |  | 24200 | 73.78% | 2.06 | Both | 704.1667 | 2.8167 | HRCU-A-CB (Split System: Heat Pump with Remote Outdoor Unit-Air-Source) | N/A
211393953 | Central Heat Pump | JOHNSON CONTROLS | HMH72B341 |  |  | XAFC48FXXN1+TXV | TM9Y100C16MP11 | 33800 |  |  | 17.5 | 8.5 | 32800 |  |  | 24200 | 73.78% | 2.06 | Both | 704.1667 | 2.8167 | HRCU-A-CB (Split System: Heat Pump with Remote Outdoor Unit-Air-Source) | N/A
211228670 | Central Heat Pump | HEIL | DLCURAH36ABK |  |  | EA*4X43L21A* | OLV098A12* | 36200 |  |  | 15.2 | 8.5 | 38500 |  |  | 35000 | 90.91% | 2.06 | Both | 754.1667 | 3.0167 | HRCU-A-CB (Split System: Heat Pump with Remote Outdoor Unit-Air-Source) | N/A
211228672 | Central Heat Pump | SMART COMFORT | DLCURAH36ABK |  |  | EA*4X43L21A* | OLV098A12* | 36200 |  |  | 15.2 | 8.5 | 38500 |  |  | 35000 | 90.91% | 2.06 | Both | 754.1667 | 3.0167 | HRCU-A-CB (Split System: Heat Pump with Remote Outdoor Unit-Air-Source) | N/A
212983132 | Central Heat Pump | AIRQUEST | DLCURAH24ABK |  |  | EA*4X24L17A* | *92MSN0401712A* | 23200 |  |  | 15.5 | 8.5 | 27000 |  |  | 26600 | 98.52% | 2.24 | Both | 483.3333 | 1.9333 | HRCU-A-CB (Split System: Heat Pump with Remote Outdoor Unit-Air-Source) | N/A
211229203 | Central Heat Pump | ARCOAIRE | DLCURAH36ABK |  |  | EA*4X48L21A* | OLV112A16A | 35800 |  |  | 15.5 | 8.5 | 38500 |  |  | 34800 | 90.39% | 2.04 | Both | 745.8333 | 2.9833 | HRCU-A-CB (Split System: Heat Pump with Remote Outdoor Unit-Air-Source) | N/A
212986524 | Central Heat Pump | BRYANT HEATING AND COOLING SYSTEMS | 38MURAQ24AB3* |  |  | CAP**2417AL* | 916SA36040M17*** | 23000 |  |  | 15.5 | 8.5 | 27000 |  |  | 27200 | 100.7% | 2.3 | Both | 479.1667 | 1.9167 | HRCU-A-CB (Split System: Heat Pump with Remote Outdoor Unit-Air-Source) | N/A
213078950 | Central Heat Pump | BRYANT HEATING AND COOLING SYSTEMS | 38MURAQ36AB3* |  |  | CAP**3617AL* | 83*SB36040M17*** | 34800 |  |  | 15.5 | 8.5 | 39000 |  |  | 35200 | 90.26% | 1.8 | Both | 725 | 2.9 | HRCU-A-CB (Split System: Heat Pump with Remote Outdoor Unit-Air-Source) | N/A
212983129 | Central Heat Pump | CARRIER | 38MURAQ24AB3* |  |  | CAP**2417AL* | 59SC2E040M17**12 | 23200 |  |  | 15.5 | 8.5 | 27000 |  |  | 26600 | 98.52% | 2.24 | Both | 483.3333 | 1.9333 | HRCU-A-CB (Split System: Heat Pump with Remote Outdoor Unit-Air-Source) | N/A
212983138 | Central Heat Pump | TEMPSTAR | DLCURAH24ABK |  |  | EA*4X24L17A* | *92MSN0401712A* | 23200 |  |  | 15.5 | 8.5 | 27000 |  |  | 26600 | 98.52% | 2.24 | Both | 483.3333 | 1.9333 | HRCU-A-CB (Split System: Heat Pump with Remote Outdoor Unit-Air-Source) | N/A
212972905 | Central Heat Pump | ARCOAIRE | DLCURAH24ABK |  |  | EA*4X24L17A* | *96VSN0401410B* | 23200 |  |  | 16 | 8.5 | 27000 |  |  | 26600 | 98.52% | 2.24 | Both | 483.3333 | 1.9333 | HRCU-A-CB (Split System: Heat Pump with Remote Outdoor Unit-Air-Source) | N/A
212983155 | Central Heat Pump | ARCOAIRE | DLCURAH24ABK |  |  | EA*4X30L17A* | *92MSN0401712A* | 23400 |  |  | 16 | 8.5 | 26400 |  |  | 24800 | 93.94% | 2.04 | Both | 487.5 | 1.95 | HRCU-A-CB (Split System: Heat Pump with Remote Outdoor Unit-Air-Source) | N/A
212972893 | Central Heat Pump | BRYANT HEATING AND COOLING SYSTEMS | 38MURAQ24AB3* |  |  | CAP**2414AL* | 926SB30040V14*** | 23200 |  |  | 16 | 8.5 | 27000 |  |  | 26800 | 99.26% | 2.26 | Both | 483.3333 | 1.9333 | HRCU-A-CB (Split System: Heat Pump with Remote Outdoor Unit-Air-Source) | N/A
212983152 | Central Heat Pump | BRYANT HEATING AND COOLING SYSTEMS | 38MURAQ24AB3* |  |  | CAP**3017AL* | 912SE36040M17*** | 23400 |  |  | 16 | 8.5 | 26400 |  |  | 24800 | 93.94% | 2.04 | Both | 487.5 | 1.95 | HRCU-A-CB (Split System: Heat Pump with Remote Outdoor Unit-Air-Source) | N/A
212975255 | Central Heat Pump | BRYANT HEATING AND COOLING SYSTEMS | 38MURAQ24AB3* |  |  | CAP**2417AL* | 926TC36040V17*** | 23400 |  |  | 16 | 8.5 | 27000 |  |  | 26200 | 97.04% | 2.18 | Both | 487.5 | 1.95 | HRCU-A-CB (Split System: Heat Pump with Remote Outdoor Unit-Air-Source) | N/A
212974911 | Central Heat Pump | CARRIER | 38MURAQ24AB3* |  |  | CAP**2414AL* | 59TP6C040V14**10 | 23000 |  |  | 16 | 8.5 | 27000 |  |  | 27200 | 100.7% | 2.3 | Both | 479.1667 | 1.9167 | HRCU-A-CB (Split System: Heat Pump with Remote Outdoor Unit-Air-Source) | N/A
212973182 | Central Heat Pump | CARRIER | 38MURAQ24AB3* |  |  | CAP**2417AL* | 59SP6B040V17**12 | 23400 |  |  | 16 | 8.5 | 27000 |  |  | 26200 | 97.04% | 2.18 | Both | 487.5 | 1.95 | HRCU-A-CB (Split System: Heat Pump with Remote Outdoor Unit-Air-Source) | N/A
213079225 | Central Heat Pump | CARRIER | 38MURAQ36AB3* |  |  | CAP**4221AL* | 58SU*B100M21**20 | 35200 |  |  | 16 | 8.5 | 38500 |  |  | 35000 | 90.91% | 1.88 | Both | 733.3333 | 2.9333 | HRCU-A-CB (Split System: Heat Pump with Remote Outdoor Unit-Air-Source) | N/A
211240786 | Central Heat Pump | COMFORTMAKER | DLCURAH24ABK |  |  | EA*4X24L17A* | OLV098A12* | 23000 |  |  | 16 | 8.5 | 26400 |  |  | 26000 | 98.48% | 2.18 | Both | 479.1667 | 1.9167 | HRCU-A-CB (Split System: Heat Pump with Remote Outdoor Unit-Air-Source) | N/A
212974917 | Central Heat Pump | COMFORTMAKER | DLCURAH24ABK |  |  | EA*4X24L14A* | *96VTN0401410B* | 23000 |  |  | 16 | 8.5 | 27000 |  |  | 27200 | 100.7% | 2.3 | Both | 479.1667 | 1.9167 | HRCU-A-CB (Split System: Heat Pump with Remote Outdoor Unit-Air-Source) | N/A
212986564 | Central Heat Pump | COMFORTMAKER | DLCURAH24ABK |  |  | EA*4X36L17A* | *96MSN0401712A* | 23400 |  |  | 16 | 8.5 | 26200 |  |  | 24400 | 93.13% | 2 | Both | 487.5 | 1.95 | HRCU-A-CB (Split System: Heat Pump with Remote Outdoor Unit-Air-Source) | N/A
212974931 | Central Heat Pump | DAY & NIGHT | DLCURAH24ABK |  |  | EA*4X24L17A* | *96VTN0401410B* | 23000 |  |  | 16 | 8.5 | 27000 |  |  | 27000 | 100% | 2.28 | Both | 479.1667 | 1.9167 | HRCU-A-CB (Split System: Heat Pump with Remote Outdoor Unit-Air-Source) | N/A
212974923 | Central Heat Pump | GRANDAIRE | WDLCURAH24ABK |  |  | WLA*244AA* | WFST040A030A* | 23000 |  |  | 16 | 8.5 | 27000 |  |  | 27000 | 100% | 2.28 | Both | 479.1667 | 1.9167 | HRCU-A-CB (Split System: Heat Pump with Remote Outdoor Unit-Air-Source) | N/A
212973188 | Central Heat Pump | HEIL | DLCURAH24ABK |  |  | EA*4X24L17A* | *96VSN0401712B* | 23400 |  |  | 16 | 8.5 | 27000 |  |  | 26200 | 97.04% | 2.18 | Both | 487.5 | 1.95 | HRCU-A-CB (Split System: Heat Pump with Remote Outdoor Unit-Air-Source) | N/A
211386130 | Central Heat Pump | JOHNSON CONTROLS | HMH72B341 |  |  | XAFD48FBCN1 | TL9E100C20UH11 | 34000 |  |  | 16 | 8.5 | 32400 |  |  | 23800 | 73.46% | 2.08 | Both | 708.3333 | 2.8333 | HRCU-A-CB (Split System: Heat Pump with Remote Outdoor Unit-Air-Source) | N/A
212986567 | Central Heat Pump | KEEPRITE | DLCURAH24ABK |  |  | EA*4X36L17A* | *96MSN0401712A* | 23400 |  |  | 16 | 8.5 | 26200 |  |  | 24400 | 93.13% | 2 | Both | 487.5 | 1.95 | HRCU-A-CB (Split System: Heat Pump with Remote Outdoor Unit-Air-Source) | N/A
212974914 | Central Heat Pump | PAYNE HEATING AND COOLING | 38MURAQ24AB3* |  |  | CAP**2414AL* | PG96VTAB30040A** | 23000 |  |  | 16 | 8.5 | 27000 |  |  | 27200 | 100.7% | 2.3 | Both | 479.1667 | 1.9167 | HRCU-A-CB (Split System: Heat Pump with Remote Outdoor Unit-Air-Source) | N/A
212986573 | Central Heat Pump | PAYNE HEATING AND COOLING | 38MURAQ24AB3* |  |  | CAP**3621AL* | PG96MSAA36040B** | 23400 |  |  | 16 | 8.5 | 26200 |  |  | 24200 | 92.37% | 2 | Both | 487.5 | 1.95 | HRCU-A-CB (Split System: Heat Pump with Remote Outdoor Unit-Air-Source) | N/A
212974934 | Central Heat Pump | SMART COMFORT | DLCURAH24ABK |  |  | EA*4X24L17A* | *96VTN0401410B* | 23000 |  |  | 16 | 8.5 | 27000 |  |  | 27000 | 100% | 2.28 | Both | 479.1667 | 1.9167 | HRCU-A-CB (Split System: Heat Pump with Remote Outdoor Unit-Air-Source) | N/A
212986149 | Central Heat Pump | TEMPSTAR | DLCURAH24ABK |  |  | EA*4X24L17A* | *96MSN0401410A* | 23200 |  |  | 16 | 8.5 | 27000 |  |  | 26400 | 97.78% | 2.2 | Both | 483.3333 | 1.9333 | HRCU-A-CB (Split System: Heat Pump with Remote Outdoor Unit-Air-Source) | N/A
211380166 | Central Heat Pump | YORK | HMH72B341 |  |  | XAHC48FBCN1 | TL8E100C20UH11 | 33400 |  |  | 16 | 8.5 | 32000 |  |  | 23200 | 72.5% | 2.06 | Both | 695.8333 | 2.7833 | HRCU-A-CB (Split System: Heat Pump with Remote Outdoor Unit-Air-Source) | N/A
211395301 | Central Heat Pump | CHAMPION HEATING AND COOLING | HMH72B341 |  |  | XAFC48FXXN1+TXV | TM9V080C16MP12 | 33400 |  |  | 16.5 | 8.5 | 32400 |  |  | 23600 | 72.84% | 2.06 | Both | 695.8333 | 2.7833 | HRCU-A-CB (Split System: Heat Pump with Remote Outdoor Unit-Air-Source) | N/A
213297956 | Central Heat Pump | CHAMPION HEATING AND COOLING | HMH72B341 |  |  | XAFD48FBCN1 | Z8ES120C16LMPS1 | 34000 |  |  | 16.5 | 8.5 | 32800 |  |  | 23400 | 71.34% | 2.1 | Both | 708.3333 | 2.8333 | HRCU-A-CB (Split System: Heat Pump with Remote Outdoor Unit-Air-Source) | N/A
211394294 | Central Heat Pump | COLEMAN | HMH72B341 |  |  | XAHD48FBCN1 | TM9V120D20MP12 | 33400 |  |  | 16.5 | 8.5 | 32000 |  |  | 23200 | 72.5% | 2.06 | Both | 695.8333 | 2.7833 | HRCU-A-CB (Split System: Heat Pump with Remote Outdoor Unit-Air-Source) | N/A
211394895 | Central Heat Pump | COLEMAN | HMH72B341 |  |  | XAFC48FXXN1+TXV | TM9V100C16MP12 | 33800 |  |  | 16.5 | 8.5 | 32400 |  |  | 23800 | 73.46% | 2.08 | Both | 704.1667 | 2.8167 | HRCU-A-CB (Split System: Heat Pump with Remote Outdoor Unit-Air-Source) | N/A
211395238 | Central Heat Pump | FRASER-JOHNSTON | HMH72B341 |  |  | XAFD48FBCN1 | TM9V080C16MP12 | 33400 |  |  | 16.5 | 8.5 | 32400 |  |  | 23600 | 72.84% | 2.06 | Both | 695.8333 | 2.7833 | HRCU-A-CB (Split System: Heat Pump with Remote Outdoor Unit-Air-Source) | N/A
211395321 | Central Heat Pump | FRASER-JOHNSTON | HMH72B341 |  |  | XAFC48FXXN1+TXV | TP9C080C16MP13 | 33400 |  |  | 16.5 | 8.5 | 32400 |  |  | 23600 | 72.84% | 2.06 | Both | 695.8333 | 2.7833 | HRCU-A-CB (Split System: Heat Pump with Remote Outdoor Unit-Air-Source) | N/A
211386449 | Central Heat Pump | FRASER-JOHNSTON | HMH72B341 |  |  | XAFC48FBCN1 | TL8E100C20UH11 | 34000 |  |  | 16.5 | 8.5 | 32400 |  |  | 23800 | 73.46% | 2.1 | Both | 708.3333 | 2.8333 | HRCU-A-CB (Split System: Heat Pump with Remote Outdoor Unit-Air-Source) | N/A
211386545 | Central Heat Pump | FRASER-JOHNSTON | HMH72B341 |  |  | XAFD48FBCN1 | TL8E080C16UH11 | 34000 |  |  | 16.5 | 8.5 | 32600 |  |  | 24000 | 73.62% | 2.08 | Both | 708.3333 | 2.8333 | HRCU-A-CB (Split System: Heat Pump with Remote Outdoor Unit-Air-Source) | N/A
211394906 | Central Heat Pump | JOHNSON CONTROLS | HMH72B341 |  |  | XAFC48FXXN1+TXV | TM9V100C16MP12 | 33800 |  |  | 16.5 | 8.5 | 32400 |  |  | 23800 | 73.46% | 2.08 | Both | 704.1667 | 2.8167 | HRCU-A-CB (Split System: Heat Pump with Remote Outdoor Unit-Air-Source) | N/A
211394322 | Central Heat Pump | LUXAIRE | HMH72B341 |  |  | XAHD48FBCN1 | LP9C120D20MP13 | 33400 |  |  | 16.5 | 8.5 | 32000 |  |  | 23200 | 72.5% | 2.06 | Both | 695.8333 | 2.7833 | HRCU-A-CB (Split System: Heat Pump with Remote Outdoor Unit-Air-Source) | N/A
211395347 | Central Heat Pump | LUXAIRE | HMH72B341 |  |  | XAFC48FBCN1 | TM9V080C16MP12 | 33400 |  |  | 16.5 | 8.5 | 32400 |  |  | 23600 | 72.84% | 2.06 | Both | 695.8333 | 2.7833 | HRCU-A-CB (Split System: Heat Pump with Remote Outdoor Unit-Air-Source) | N/A
211395430 | Central Heat Pump | LUXAIRE | HMH72B341 |  |  | XAFC48FBCN1 | LP9C080C16MP13 | 33400 |  |  | 16.5 | 8.5 | 32400 |  |  | 23600 | 72.84% | 2.06 | Both | 695.8333 | 2.7833 | HRCU-A-CB (Split System: Heat Pump with Remote Outdoor Unit-Air-Source) | N/A
211386419 | Central Heat Pump | LUXAIRE | HMH72B341 |  |  | XAFD48FBCN1 | TL8E100C20UH11 | 34000 |  |  | 16.5 | 8.5 | 32400 |  |  | 23800 | 73.46% | 2.1 | Both | 708.3333 | 2.8333 | HRCU-A-CB (Split System: Heat Pump with Remote Outdoor Unit-Air-Source) | N/A
211379303 | Central Heat Pump | YORK | HMH72B341 |  |  | XAFC48FXXN1+TXV | TM9V080C16MP12 | 33400 |  |  | 16.5 | 8.5 | 32400 |  |  | 23600 | 72.84% | 2.06 | Both | 695.8333 | 2.7833 | HRCU-A-CB (Split System: Heat Pump with Remote Outdoor Unit-Air-Source) | N/A
211379300 | Central Heat Pump | YORK | HMH72B341 |  |  | XAFD48FBCN1 | YP9C080C16MP13 | 33400 |  |  | 16.5 | 8.5 | 32400 |  |  | 23600 | 72.84% | 2.06 | Both | 695.8333 | 2.7833 | HRCU-A-CB (Split System: Heat Pump with Remote Outdoor Unit-Air-Source) | N/A
211379226 | Central Heat Pump | YORK | HMH72B341 |  |  | XAFC48FXXN1+TXV | TP9C100C16MP13 | 33800 |  |  | 16.5 | 8.5 | 32400 |  |  | 23800 | 73.46% | 2.08 | Both | 704.1667 | 2.8167 | HRCU-A-CB (Split System: Heat Pump with Remote Outdoor Unit-Air-Source) | N/A
211379217 | Central Heat Pump | YORK | HMH72B341 |  |  | XAFD48FBCN1 | TM9V100C16MP12 | 33800 |  |  | 16.5 | 8.5 | 32400 |  |  | 23600 | 72.84% | 2.08 | Both | 704.1667 | 2.8167 | HRCU-A-CB (Split System: Heat Pump with Remote Outdoor Unit-Air-Source) | N/A
211396031 | Central Heat Pump | CHAMPION HEATING AND COOLING | HMH72B341 |  |  | XAFC48FBCN1 | TM9E100C16MP12 | 33400 |  |  | 17 | 8.5 | 32400 |  |  | 23600 | 72.84% | 2.06 | Both | 695.8333 | 2.7833 | HRCU-A-CB (Split System: Heat Pump with Remote Outdoor Unit-Air-Source) | N/A
211393037 | Central Heat Pump | CHAMPION HEATING AND COOLING | HMH72B341 |  |  | XAFC36DBCN1 | TL9E100C20UH11 | 34000 |  |  | 17 | 8.5 | 34000 |  |  | 25000 | 73.53% | 2.12 | Both | 708.3333 | 2.8333 | HRCU-A-CB (Split System: Heat Pump with Remote Outdoor Unit-Air-Source) | N/A
211388300 | Central Heat Pump | COLEMAN | HMH72B341 |  |  | XAFB36DXXN1+TXV | TM9V060B12MP12 | 33800 |  |  | 17 | 8.5 | 33400 |  |  | 23800 | 71.26% | 2.04 | Both | 704.1667 | 2.8167 | HRCU-A-CB (Split System: Heat Pump with Remote Outdoor Unit-Air-Source) | N/A
211394385 | Central Heat Pump | COLEMAN | HMH72B341 |  |  | XAFD48FBCN1 | CP9C120D20MP13 | 34000 |  |  | 17 | 8.5 | 32400 |  |  | 23800 | 73.46% | 2.1 | Both | 708.3333 | 2.8333 | HRCU-A-CB (Split System: Heat Pump with Remote Outdoor Unit-Air-Source) | N/A
211393034 | Central Heat Pump | FRASER-JOHNSTON | HMH72B341 |  |  | XAFC36DBCN1 | TL9E100C20UH11 | 34000 |  |  | 17 | 8.5 | 34000 |  |  | 25000 | 73.53% | 2.12 | Both | 708.3333 | 2.8333 | HRCU-A-CB (Split System: Heat Pump with Remote Outdoor Unit-Air-Source) | N/A
213296671 | Central Heat Pump | YORK | HMH72B341 |  |  | XAHC36DBCN1 | Y81E100C20LMPS1 | 34000 |  |  | 17 | 8.5 | 33400 |  |  | 23600 | 70.66% | 2.08 | Both | 708.3333 | 2.8333 | HRCU-A-CB (Split System: Heat Pump with Remote Outdoor Unit-Air-Source) | N/A
211387023 | Central Heat Pump | CHAMPION HEATING AND COOLING | HMH72B341 |  |  | XAFB36DBCN1 | TM9Y080B12MP11 | 33600 |  |  | 17.5 | 8.5 | 33400 |  |  | 23600 | 70.66% | 2.04 | Both | 700 | 2.8 | HRCU-A-CB (Split System: Heat Pump with Remote Outdoor Unit-Air-Source) | N/A
213297498 | Central Heat Pump | COLEMAN | HMH72B341 |  |  | XAFC48FBCN1 | Z8ET080C16LMPS1 | 33600 |  |  | 17.5 | 8.5 | 32800 |  |  | 23200 | 70.73% | 2.08 | Both | 700 | 2.8 | HRCU-A-CB (Split System: Heat Pump with Remote Outdoor Unit-Air-Source) | N/A
213297750 | Central Heat Pump | FRASER-JOHNSTON | HMH72B341 |  |  | XAFD48FBCN1 | Z8ET080C16LMPS1 | 33600 |  |  | 17.5 | 8.5 | 32800 |  |  | 23200 | 70.73% | 2.08 | Both | 700 | 2.8 | HRCU-A-CB (Split System: Heat Pump with Remote Outdoor Unit-Air-Source) | N/A
211387020 | Central Heat Pump | FRASER-JOHNSTON | HMH72B341 |  |  | XAFB36DBCN1 | TM9Y080B12MP11 | 33600 |  |  | 17.5 | 8.5 | 33400 |  |  | 23600 | 70.66% | 2.04 | Both | 700 | 2.8 | HRCU-A-CB (Split System: Heat Pump with Remote Outdoor Unit-Air-Source) | N/A
211394073 | Central Heat Pump | JOHNSON CONTROLS | HMH72B341 |  |  | XAFD48FBCN1 | TM9Y080C16MP11 | 33400 |  |  | 17.5 | 8.5 | 32400 |  |  | 23600 | 72.84% | 2.06 | Both | 695.8333 | 2.7833 | HRCU-A-CB (Split System: Heat Pump with Remote Outdoor Unit-Air-Source) | N/A
211387026 | Central Heat Pump | JOHNSON CONTROLS | HMH72B341 |  |  | XAFB36DBCN1 | TM9Y080B12MP11 | 33600 |  |  | 17.5 | 8.5 | 33400 |  |  | 23600 | 70.66% | 2.04 | Both | 700 | 2.8 | HRCU-A-CB (Split System: Heat Pump with Remote Outdoor Unit-Air-Source) | N/A
213297352 | Central Heat Pump | JOHNSON CONTROLS | HMH72B341 |  |  | XAFC36DBCN1 | Z8ES100C20LMPS1 | 34000 |  |  | 17.5 | 8.5 | 33400 |  |  | 24200 | 72.46% | 2.14 | Both | 708.3333 | 2.8333 | HRCU-A-CB (Split System: Heat Pump with Remote Outdoor Unit-Air-Source) | N/A
213297347 | Central Heat Pump | JOHNSON CONTROLS | HMH72B341 |  |  | XAFC36DBCN1 | Z8ES100C20SMPS1 | 34000 |  |  | 17.5 | 8.5 | 33400 |  |  | 24200 | 72.46% | 2.14 | Both | 708.3333 | 2.8333 | HRCU-A-CB (Split System: Heat Pump with Remote Outdoor Unit-Air-Source) | N/A
211380216 | Central Heat Pump | YORK | HMH72B341 |  |  | XAFC48FBCN1+JMET12CS2N1 |  | 34000 |  |  | 17.5 | 8.5 | 32600 |  |  | 23800 | 73.01% | 2.12 | Both | 708.3333 | 2.8333 | HRCU-A-CB (Split System: Heat Pump with Remote Outdoor Unit-Air-Source) | N/A
213296903 | Central Heat Pump | COLEMAN | HMH72B341 |  |  | XAFC36DBCN1 | Z8ES100C16SMPS1 | 34000 |  |  | 18 | 8.5 | 33400 |  |  | 24400 | 73.05% | 2.12 | Both | 708.3333 | 2.8333 | HRCU-A-CB (Split System: Heat Pump with Remote Outdoor Unit-Air-Source) | N/A
213296884 | Central Heat Pump | LUXAIRE | HMH72B341 |  |  | XAFC36DBCN1 | Z8ES120C16SMPS1 | 34000 |  |  | 18 | 8.5 | 33400 |  |  | 24400 | 73.05% | 2.12 | Both | 708.3333 | 2.8333 | HRCU-A-CB (Split System: Heat Pump with Remote Outdoor Unit-Air-Source) | N/A
213297083 | Central Heat Pump | COLEMAN | HMH72B341 |  |  | XAHC36DBCN1 | Z8ET080C16LMPS1 | 34000 |  |  | 18.5 | 8.5 | 33400 |  |  | 24000 | 71.86% | 2.1 | Both | 708.3333 | 2.8333 | HRCU-A-CB (Split System: Heat Pump with Remote Outdoor Unit-Air-Source) | N/A
214491776 | Central Heat Pump | AMANA | ASZS601810A* |  |  | CA*EA1818*4B* | A*VM970603BNB* | 16600 |  |  | 17.5 | 8.5 | 17400 |  |  | 13000 | 74.71% | 2.1 | Both | 345.8333 | 1.3833 | HRCU-A-CB (Split System: Heat Pump with Remote Outdoor Unit-Air-Source) | N/A
214491636 | Central Heat Pump | DAIKIN | DZ6VSA1810A* |  |  | CA*EA1818*4B* | D*97MC0603BNA* | 16600 |  |  | 17.5 | 8.5 | 17400 |  |  | 13000 | 74.71% | 2.1 | Both | 345.8333 | 1.3833 | HRCU-A-CB (Split System: Heat Pump with Remote Outdoor Unit-Air-Source) | N/A
214491650 | Central Heat Pump | DAIKIN | DZ6VSA1810A* |  |  | CA*EA2422*4B* | D*96SC0603BUA* | 16600 |  |  | 17.5 | 8.5 | 17400 |  |  | 13000 | 74.71% | 2.1 | Both | 345.8333 | 1.3833 | HRCU-A-CB (Split System: Heat Pump with Remote Outdoor Unit-Air-Source) | N/A
214491656 | Central Heat Pump | DAIKIN | DZ6VSA1810A* |  |  | CA*EA2422*4B*+MBVC1200**-1A* |  | 16600 |  |  | 17.5 | 8.5 | 17400 |  |  | 13000 | 74.71% | 2.1 | Both | 345.8333 | 1.3833 | HRCU-A-CB (Split System: Heat Pump with Remote Outdoor Unit-Air-Source) | N/A
214491643 | Central Heat Pump | DAIKIN | DZ6VSA1810A* |  |  | CA*EA1818*4B* | D*96VC0804CNA* | 16600 |  |  | 17.5 | 8.5 | 17400 |  |  | 13000 | 74.71% | 2.1 | Both | 345.8333 | 1.3833 | HRCU-A-CB (Split System: Heat Pump with Remote Outdoor Unit-Air-Source) | N/A
214491931 | Central Heat Pump | Liberty Heating & Air Conditioning | ASZS601810A* |  |  | CA*EA1818*4B* | G*VM970803BNB* | 16600 |  |  | 17.5 | 8.5 | 17400 |  |  | 13000 | 74.71% | 2.1 | Both | 345.8333 | 1.3833 | HRCU-A-CB (Split System: Heat Pump with Remote Outdoor Unit-Air-Source) | N/A
214492048 | Central Heat Pump | Liberty Heating & Air Conditioning | ASZS601810A* |  |  | CA*EA2422*4B*+MBVC1200**-1A* |  | 16600 |  |  | 17.5 | 8.5 | 17400 |  |  | 13000 | 74.71% | 2.1 | Both | 345.8333 | 1.3833 | HRCU-A-CB (Split System: Heat Pump with Remote Outdoor Unit-Air-Source) | N/A
213787633 | Central Heat Pump | ARCOAIRE | DLCURAH30ABK |  |  | FTMA4B48L0C* |  | 31600 |  |  | 15.75 | 9 | 32400 |  |  | 25800 | 79.63% | 1.88 | Both | 658.3333 | 2.6333 | HRCU-A-CB (Split System: Heat Pump with Remote Outdoor Unit-Air-Source) | N/A
213307508 | Central Heat Pump | LG | LUU480HV |  |  | C74B(A,H)MX48C-C | FG7TC080D-V35C | 48000 |  |  | 16.8 | 9 | 50000 |  |  | 40000 | 80% | 1.9 | Both | 1000 | 4 | HRCU-A-CB (Split System: Heat Pump with Remote Outdoor Unit-Air-Source) | N/A
212386843 | Central Heat Pump | ATK | ACI-AUO48SHP-M |  |  | ACI-AUI48VHE |  | 47000 |  |  | 15.6 | 9.4 | 50000 |  |  | 46000 | 92% | 1.9 | Both | 979.1667 | 3.9167 | HRCU-A-CB (Split System: Heat Pump with Remote Outdoor Unit-Air-Source) | N/A
211306382 | Central Heat Pump | Mitsutomo | UHO48-NB-Q |  |  | UHM48-CB-Q |  | 47000 |  |  | 15.6 | 9.4 | 50000 |  |  | 46000 | 92% | 1.9 | Both | 979.1667 | 3.9167 | HRCU-A-CB (Split System: Heat Pump with Remote Outdoor Unit-Air-Source) | N/A
215678048 | Central Heat Pump | COMFORTMAKER | C5H0V60*K*AAA* |  |  | ESH5X60M12A*+WALLCON | *80CSU1002120A* | 55500 |  |  | 17 | 8.5 | 60000 |  |  | 42000 | 70% | 1.9 | Both | 1156.25 | 4.625 | HRCU-A-CB (Split System: Heat Pump with Remote Outdoor Unit-Air-Source) | N/A
215677401 | Central Heat Pump | KENMORE | (C,H,T)5H0V60*K*AAA* |  |  | EVD5X60M21A*+WALLCON | *97CMN0602120B* | 55500 |  |  | 17.5 | 8.5 | 64000 |  |  | 46000 | 71.88% | 1.94 | Both | 1156.25 | 4.625 | HRCU-A-CB (Split System: Heat Pump with Remote Outdoor Unit-Air-Source) | N/A
215674911 | Central Heat Pump | KEEPRITE | C5H0V48*K*AAA* |  |  | ESH5X48M12A*+WALLCON | *95CSU0601716B* | 44500 |  |  | 16 | 8.5 | 49500 |  |  | 34800 | 70.3% | 1.92 | Both | 927.0833 | 3.7083 | HRCU-A-CB (Split System: Heat Pump with Remote Outdoor Unit-Air-Source) | N/A
215682599 | Central Heat Pump | DAY & NIGHT | C5H0V60*K*AAA* |  |  | EA*5X60M24A*+WALLCON | *80CSU1002120B* | 55000 |  |  | 18 | 8.5 | 59000 |  |  | 41500 | 70.34% | 2.02 | Both | 1145.8333 | 4.5833 | HRCU-A-CB (Split System: Heat Pump with Remote Outdoor Unit-Air-Source) | N/A
215677819 | Central Heat Pump | DAY & NIGHT | C5H0V60*K*AAA* |  |  | EA*5X60M24A*+WALLCON | *95CSU1002122B* | 55000 |  |  | 18.5 | 8.5 | 59000 |  |  | 41500 | 70.34% | 2.04 | Both | 1145.8333 | 4.5833 | HRCU-A-CB (Split System: Heat Pump with Remote Outdoor Unit-Air-Source) | N/A
215675294 | Central Heat Pump | BRYANT HEATING AND COOLING SYSTEMS | 290VAN048**AA* |  |  | CSAH*6012AM*+UI | 987MC66100C21*** | 45500 |  |  | 16.5 | 8.5 | 48000 |  |  | 33800 | 70.42% | 2.08 | Both | 947.9167 | 3.7917 | HRCU-A-CB (Split System: Heat Pump with Remote Outdoor Unit-Air-Source) | N/A
215675260 | Central Heat Pump | KEEPRITE | C5H0V48*K*AAA* |  |  | ESH5X60M12A*+WALLCON | *95CSU1002122B* | 45500 |  |  | 16.5 | 8.5 | 48000 |  |  | 33600 | 70% | 2.06 | Both | 947.9167 | 3.7917 | HRCU-A-CB (Split System: Heat Pump with Remote Outdoor Unit-Air-Source) | N/A
215677264 | Central Heat Pump | BRYANT HEATING AND COOLING SYSTEMS | 290VAN060**AA* |  |  | CVAMA6124XMA*+UI | 987MC60060C21*** | 56500 |  |  | 18 | 9 | 65000 |  |  | 45500 | 70% | 2.06 | Both | 1177.0833 | 4.7083 | HRCU-A-CB (Split System: Heat Pump with Remote Outdoor Unit-Air-Source) | N/A
215682579 | Central Heat Pump | DAY & NIGHT | C5H0V60*K*AAA* |  |  | EA*5X60M24A*+WALLCON | *96CTN0802120B* | 54500 |  |  | 18.5 | 9 | 59500 |  |  | 42000 | 70.59% | 1.9 | Both | 1135.4167 | 4.5417 | HRCU-A-CB (Split System: Heat Pump with Remote Outdoor Unit-Air-Source) | N/A
215677919 | Central Heat Pump | DAY & NIGHT | C5H0V60*K*AAA* |  |  | EA*5X61M24A*+WALLCON | *80CTL0702120B* | 55500 |  |  | 18.5 | 9 | 60000 |  |  | 42000 | 70% | 2 | Both | 1156.25 | 4.625 | HRCU-A-CB (Split System: Heat Pump with Remote Outdoor Unit-Air-Source) | N/A
215677673 | Central Heat Pump | CARRIER | 27VNA060A*030* |  |  | CVAVA6124XMA*+UI | 59CU5B080C21**20 | 57500 |  |  | 18 | 9 | 64000 |  |  | 45000 | 70.31% | 2.08 | Both | 1197.9167 | 4.7917 | HRCU-A-CB (Split System: Heat Pump with Remote Outdoor Unit-Air-Source) | N/A
215676980 | Central Heat Pump | KEEPRITE | C5H0V60*K*AAA* |  |  | EVM5X60M21A*+WALLCON | *80CSU1002120A* | 56500 |  |  | 18 | 9 | 64000 |  |  | 45000 | 70.31% | 2.08 | Both | 1177.0833 | 4.7083 | HRCU-A-CB (Split System: Heat Pump with Remote Outdoor Unit-Air-Source) | N/A
215674035 | Central Heat Pump | BRYANT HEATING AND COOLING SYSTEMS | 290VAN048**AA* |  |  | CAA**4821AM*+UI | 88*TB60070C21*** | 44000 |  |  | 17.5 | 9 | 48500 |  |  | 34200 | 70.52% | 2.06 | Both | 916.6667 | 3.6667 | HRCU-A-CB (Split System: Heat Pump with Remote Outdoor Unit-Air-Source) | N/A
215674089 | Central Heat Pump | COMFORTMAKER | C5H0V48*K*AAA* |  |  | EA*5X48M21A*+WALLCON | *95CSU0802120B* | 44000 |  |  | 17.5 | 9 | 48500 |  |  | 34200 | 70.52% | 2.06 | Both | 916.6667 | 3.6667 | HRCU-A-CB (Split System: Heat Pump with Remote Outdoor Unit-Air-Source) | N/A
215675409 | Central Heat Pump | DAY & NIGHT | C5H0V48*K*AAA* |  |  | EVM5X48M21A*+WALLCON | *95CSU0601716B* | 46500 |  |  | 17.5 | 9 | 50000 |  |  | 37000 | 74% | 1.98 | Both | 968.75 | 3.875 | HRCU-A-CB (Split System: Heat Pump with Remote Outdoor Unit-Air-Source) | N/A
215674121 | Central Heat Pump | KEEPRITE | C5H0V48*K*AAA* |  |  | EA*5X48M21A*+WALLCON | *97CMN0802120B* | 44000 |  |  | 17.5 | 9 | 48500 |  |  | 34200 | 70.52% | 2.06 | Both | 916.6667 | 3.6667 | HRCU-A-CB (Split System: Heat Pump with Remote Outdoor Unit-Air-Source) | N/A
215674441 | Central Heat Pump | KEEPRITE | C5H0V48*K*AAA* |  |  | EA*5X61M21A*+WALLCON | *96CTN0801714B* | 45500 |  |  | 17.5 | 9 | 48000 |  |  | 33600 | 70% | 2.08 | Both | 947.9167 | 3.7917 | HRCU-A-CB (Split System: Heat Pump with Remote Outdoor Unit-Air-Source) | N/A
215674052 | Central Heat Pump | KENMORE | (C,H,T)5H0V48*K*AAA* |  |  | EA*5X48M21A*+WALLCON | *80CTL0901716B* | 44000 |  |  | 17.5 | 9 | 48500 |  |  | 34200 | 70.52% | 2.06 | Both | 916.6667 | 3.6667 | HRCU-A-CB (Split System: Heat Pump with Remote Outdoor Unit-Air-Source) | N/A
215674295 | Central Heat Pump | BRYANT HEATING AND COOLING SYSTEMS | 290VAN048**AA* |  |  | CAA**6121AM*+UI | 83*CA48060C17*** | 46000 |  |  | 18 | 9 | 48000 |  |  | 33800 | 70.42% | 2.08 | Both | 958.3333 | 3.8333 | HRCU-A-CB (Split System: Heat Pump with Remote Outdoor Unit-Air-Source) | N/A
215675529 | Central Heat Pump | DAY & NIGHT | C5H0V48*K*AAA* |  |  | EVM5X49M21A*+WALLCON | *80CTL0451712B* | 47500 |  |  | 18 | 9 | 50000 |  |  | 37600 | 75.2% | 1.98 | Both | 989.5833 | 3.9583 | HRCU-A-CB (Split System: Heat Pump with Remote Outdoor Unit-Air-Source) | N/A
215676442 | Central Heat Pump | TEMPSTAR | T5H0V48*K*AAA* |  |  | EVD5X60M21A*+WALLCON | *80CTL0451712B* | 47500 |  |  | 18 | 9 | 50000 |  |  | 37600 | 75.2% | 1.98 | Both | 989.5833 | 3.9583 | HRCU-A-CB (Split System: Heat Pump with Remote Outdoor Unit-Air-Source) | N/A
216051286 | Central Heat Pump | SURE | SP19AY60AJVC |  |  | TCFY6021SEAAM | S962V0855A21M4 | 53500 |  |  | 16 | 10 | 53500 |  |  | 49000 | 91.59% | 2 | Both | 1114.5833 | 4.4583 | HRCU-A-CB (Split System: Heat Pump with Remote Outdoor Unit-Air-Source) | N/A
212652015 | Central Heat Pump | EVERREST | ASZV903610A* |  |  | CA*F3743*6D*+TXV | A*VS800604BUA* | 33600 |  |  | 18.5 | 8.2 | 34000 |  |  | 24400 | 71.76% | 1.8 | Both | 700 | 2.8 | HRCU-A-CB (Split System: Heat Pump with Remote Outdoor Unit-Air-Source) | N/A
212362558 | Central Heat Pump | GOETTL | ASZV903610A* |  |  | CA*F3743*6D*+TXV | A*VS800604BUA* | 33600 |  |  | 18.5 | 8.2 | 34000 |  |  | 24400 | 71.76% | 1.8 | Both | 700 | 2.8 | HRCU-A-CB (Split System: Heat Pump with Remote Outdoor Unit-Air-Source) | N/A
212651921 | Central Heat Pump | EVERREST | ASZV903610A* |  |  | CA*F3743*6D*+TXV | A*VC800804C*A* | 33600 |  |  | 19 | 8.2 | 34000 |  |  | 24400 | 71.76% | 1.8 | Both | 700 | 2.8 | HRCU-A-CB (Split System: Heat Pump with Remote Outdoor Unit-Air-Source) | N/A
212609373 | Central Heat Pump | RHEEM | RP18AZ48AJVC |  |  | RCFZ6021SEAAM | R802V1005A21UHN | 44500 |  |  | 19 | 8.5 | 43000 |  |  | 45000 | 104.7% | 2 | Both | 927.0833 | 3.7083 | HRCU-A-CB (Split System: Heat Pump with Remote Outdoor Unit-Air-Source) | N/A
212609383 | Central Heat Pump | RHEEM | RP18AZ48AJVC |  |  | RCFZ6021SEAAM | R802V0504A17UHS | 45000 |  |  | 19 | 8.5 | 44000 |  |  | 45500 | 103.4% | 1.9 | Both | 937.5 | 3.75 | HRCU-A-CB (Split System: Heat Pump with Remote Outdoor Unit-Air-Source) | N/A
212652719 | Central Heat Pump | EVERREST | ASZV903610A* |  |  | CA*F3137*6A*+MBVC1201**-1A*+TXV |  | 34000 |  |  | 18.5 | 8.2 | 34000 |  |  | 24400 | 71.76% | 1.8 | Both | 708.3333 | 2.8333 | HRCU-A-CB (Split System: Heat Pump with Remote Outdoor Unit-Air-Source) | N/A
212362779 | Central Heat Pump | GOETTL | GSZV903610A* |  |  | CA*F3743*6D*+TXV | G*VS960805CUA* | 33600 |  |  | 18.5 | 8.2 | 34000 |  |  | 24400 | 71.76% | 1.8 | Both | 700 | 2.8 | HRCU-A-CB (Split System: Heat Pump with Remote Outdoor Unit-Air-Source) | N/A
212652287 | Central Heat Pump | EVERREST | GSZV903610A* |  |  | CA*F3743*6D*+TXV | G*VC961205DNB* | 33600 |  |  | 19 | 8.2 | 34000 |  |  | 24400 | 71.76% | 1.8 | Both | 700 | 2.8 | HRCU-A-CB (Split System: Heat Pump with Remote Outdoor Unit-Air-Source) | N/A
213501761 | Central Heat Pump | FRANKLIN | ASZV903610A* |  |  | AMVE48DP1400B* |  | 34000 |  |  | 19 | 8.2 | 34000 |  |  | 24400 | 71.76% | 1.8 | Both | 708.3333 | 2.8333 | HRCU-A-CB (Split System: Heat Pump with Remote Outdoor Unit-Air-Source) | N/A
210607414 | Central Heat Pump | FRANKLIN | ASZV903610A* |  |  | CA*F3743*6D*+MBVC1601**-1A*+TX |  | 34200 |  |  | 19 | 8.2 | 34200 |  |  | 24400 | 71.35% | 1.85 | Both | 712.5 | 2.85 | HRCU-A-CB (Split System: Heat Pump with Remote Outdoor Unit-Air-Source) | N/A
214303521 | Central Heat Pump | ECOER | EODA19H-2436A |  |  | GNC2430BPT | MGH96M060B3A | 24000 |  |  | 18.5 | 9 | 24000 |  |  | 19400 | 80.83% | 2.1 | Both | 500 | 2 | HRCU-A-CB (Split System: Heat Pump with Remote Outdoor Unit-Air-Source) | N/A
211257305 | Central Heat Pump | MITS AIR | MOX430U-18HFN1-M |  |  | MVC-18HWFN1-M |  | 18000 |  |  | 18 | 9.3 | 19000 |  |  | 16500 | 86.84% | 2.04 | Both | 375 | 1.5 | HRCU-A-CB (Split System: Heat Pump with Remote Outdoor Unit-Air-Source) | N/A
216374770 | Central Heat Pump | FRASER-JOHNSTON | HH860E2S11 |  |  | CTU60D5XGS1+TXV | Z9ET120D20SMPS1 | 44500 |  |  | 17 | 9 | 45000 |  |  | 32600 | 72.44% | 2 | Both | 927.0833 | 3.7083 | HRCU-A-CB (Split System: Heat Pump with Remote Outdoor Unit-Air-Source) | N/A
216374760 | Central Heat Pump | FRASER-JOHNSTON | HH824E2S11 |  |  | CTM36B5ADS1 | Z9ET080B12SMPS1 | 23000 |  |  | 18 | 9 | 23000 |  |  | 17400 | 75.65% | 2 | Both | 479.1667 | 1.9167 | HRCU-A-CB (Split System: Heat Pump with Remote Outdoor Unit-Air-Source) | N/A
216374743 | Central Heat Pump | COLEMAN | HH824E2S11 |  |  | CTF30B5ACS1 | Z9ET080B12SMPS1 | 23000 |  |  | 18 | 9.5 | 23000 |  |  | 18100 | 78.7% | 2 | Both | 479.1667 | 1.9167 | HRCU-A-CB (Split System: Heat Pump with Remote Outdoor Unit-Air-Source) | N/A
216374623 | Central Heat Pump | FRASER-JOHNSTON | HH824E2S11 |  |  | CTM30B5ACS1 | Z9ET080B12SMPS1 | 23000 |  |  | 18 | 9.5 | 23000 |  |  | 18100 | 78.7% | 2 | Both | 479.1667 | 1.9167 | HRCU-A-CB (Split System: Heat Pump with Remote Outdoor Unit-Air-Source) | N/A
216374683 | Central Heat Pump | FRASER-JOHNSTON | HH824E2S11 |  |  | CTU36B5XDS1+TXV | Z9ET080B12SMPS1 | 23000 |  |  | 18 | 9.5 | 23000 |  |  | 17500 | 76.09% | 2 | Both | 479.1667 | 1.9167 | HRCU-A-CB (Split System: Heat Pump with Remote Outdoor Unit-Air-Source) | N/A
214066928 | Central Heat Pump | SURE | RD17AZ36AJ3N |  |  | TCFZ3621MTANM | S801VA100521M | 34200 |  |  | 17 | 8.1 | 34200 |  |  | 29600 | 86.55% | 1.9 | Both | 712.5 | 2.85 | HRCU-A-CB (Split System: Heat Pump with Remote Outdoor Unit-Air-Source) | N/A
214066731 | Central Heat Pump | FRIEDRICH | RD17AZ36AJ3N |  |  | TCFZ3621MTANM | FR801V0504A17UHS | 34200 |  |  | 18 | 8.1 | 34200 |  |  | 29800 | 87.13% | 1.9 | Both | 712.5 | 2.85 | HRCU-A-CB (Split System: Heat Pump with Remote Outdoor Unit-Air-Source) | N/A
212609405 | Central Heat Pump | RUSSELL | SP18AZ60AJVC |  |  | TCFZ6021SEAAM | S802V0755A21UHS | 52500 |  |  | 18 | 8.1 | 52500 |  |  | 50500 | 96.19% | 1.9 | Both | 1093.75 | 4.375 | HRCU-A-CB (Split System: Heat Pump with Remote Outdoor Unit-Air-Source) | N/A
213366257 | Central Heat Pump | RHEEM | RP18AZ60AJVC |  |  | RCFZ6021SEAAM | R802V1005A21UHS | 53000 |  |  | 19 | 8.1 | 52500 |  |  | 50000 | 95.24% | 1.9 | Both | 1104.1667 | 4.4167 | HRCU-A-CB (Split System: Heat Pump with Remote Outdoor Unit-Air-Source) | N/A
212609413 | Central Heat Pump | SURE | SP18AZ60AJVC |  |  | TCFZ6021SEAAM | S802V1005A21DZ | 53000 |  |  | 19 | 8.1 | 52500 |  |  | 50000 | 95.24% | 1.9 | Both | 1104.1667 | 4.4167 | HRCU-A-CB (Split System: Heat Pump with Remote Outdoor Unit-Air-Source) | N/A
213164016 | Central Heat Pump | SURE | SP18AZ60AJVC |  |  | TCFZ6021SEAAM | S802V0755A21DZ | 53000 |  |  | 19 | 8.1 | 53000 |  |  | 50000 | 94.34% | 1.9 | Both | 1104.1667 | 4.4167 | HRCU-A-CB (Split System: Heat Pump with Remote Outdoor Unit-Air-Source) | N/A
212651437 | Central Heat Pump | EVERREST | ASZV903610A* |  |  | CHPF3642C6C*+TXV | A*VC800805C*A* | 33400 |  |  | 18 | 8.2 | 34000 |  |  | 24400 | 71.76% | 1.8 | Both | 695.8333 | 2.7833 | HRCU-A-CB (Split System: Heat Pump with Remote Outdoor Unit-Air-Source) | N/A
212650618 | Central Heat Pump | EVERREST | GSZV903610A* |  |  | CHPF3642C6C*+TXV | G*VC800805C*A* | 33400 |  |  | 18 | 8.2 | 34000 |  |  | 24400 | 71.76% | 1.8 | Both | 695.8333 | 2.7833 | HRCU-A-CB (Split System: Heat Pump with Remote Outdoor Unit-Air-Source) | N/A
212653970 | Central Heat Pump | EVERREST | GSZV903610A* |  |  | CHPF3642C6C*+TXV | G*VC800804C*A* | 33400 |  |  | 18 | 8.2 | 34000 |  |  | 24400 | 71.76% | 1.8 | Both | 695.8333 | 2.7833 | HRCU-A-CB (Split System: Heat Pump with Remote Outdoor Unit-Air-Source) | N/A
212362601 | Central Heat Pump | GOETTL | ASZV903610A* |  |  | CHPF3743C6B*+TXV | A*VS800805CUA* | 33400 |  |  | 18 | 8.2 | 34000 |  |  | 24400 | 71.76% | 1.8 | Both | 695.8333 | 2.7833 | HRCU-A-CB (Split System: Heat Pump with Remote Outdoor Unit-Air-Source) | N/A
212362813 | Central Heat Pump | GOETTL | GSZV903610A* |  |  | CHPF3743C6B*+TXV | G*VC801005C*A* | 33400 |  |  | 18 | 8.2 | 34000 |  |  | 24400 | 71.76% | 1.8 | Both | 695.8333 | 2.7833 | HRCU-A-CB (Split System: Heat Pump with Remote Outdoor Unit-Air-Source) | N/A
212362790 | Central Heat Pump | GOETTL | GSZV903610A* |  |  | CHPF3642C6C*+TXV | G*VC800604B*A* | 33400 |  |  | 18 | 8.2 | 34000 |  |  | 24400 | 71.76% | 1.8 | Both | 695.8333 | 2.7833 | HRCU-A-CB (Split System: Heat Pump with Remote Outdoor Unit-Air-Source) | N/A
212362810 | Central Heat Pump | GOETTL | GSZV903610A* |  |  | CHPF3743C6B*+TXV | G*VC800804C*A* | 33400 |  |  | 18 | 8.2 | 34000 |  |  | 24400 | 71.76% | 1.8 | Both | 695.8333 | 2.7833 | HRCU-A-CB (Split System: Heat Pump with Remote Outdoor Unit-Air-Source) | N/A
212362581 | Central Heat Pump | GOETTL | ASZV903610A* |  |  | CHPF3642C6C*+TXV | A*VC800804C*A* | 33400 |  |  | 18 | 8.2 | 34000 |  |  | 24400 | 71.76% | 1.8 | Both | 695.8333 | 2.7833 | HRCU-A-CB (Split System: Heat Pump with Remote Outdoor Unit-Air-Source) | N/A
212362598 | Central Heat Pump | GOETTL | ASZV903610A* |  |  | CHPF3743C6B*+TXV | A*VS800604BUA* | 33400 |  |  | 18 | 8.2 | 34000 |  |  | 24400 | 71.76% | 1.8 | Both | 695.8333 | 2.7833 | HRCU-A-CB (Split System: Heat Pump with Remote Outdoor Unit-Air-Source) | N/A
210693365 | Central Heat Pump | Liberty Heating & Air Conditioning | ASZV903610A* |  |  | CHPF3743C6B*+TXV | G*VS800805CUA* | 33400 |  |  | 18 | 8.2 | 34000 |  |  | 24400 | 71.76% | 1.8 | Both | 695.8333 | 2.7833 | HRCU-A-CB (Split System: Heat Pump with Remote Outdoor Unit-Air-Source) | N/A
212652207 | Central Heat Pump | EVERREST | ASZV903610A* |  |  | CSCF3642N6D*+TXV | A*VC800805C*A* | 33800 |  |  | 18.5 | 8.2 | 34000 |  |  | 24400 | 71.76% | 1.8 | Both | 704.1667 | 2.8167 | HRCU-A-CB (Split System: Heat Pump with Remote Outdoor Unit-Air-Source) | N/A
212653973 | Central Heat Pump | EVERREST | GSZV903610A* |  |  | CSCF3642N6D*+TXV | G*VC800805C*A* | 33800 |  |  | 18.5 | 8.2 | 34000 |  |  | 24400 | 71.76% | 1.8 | Both | 704.1667 | 2.8167 | HRCU-A-CB (Split System: Heat Pump with Remote Outdoor Unit-Air-Source) | N/A
212362830 | Central Heat Pump | GOETTL | GSZV903610A* |  |  | CSCF3642N6D*+TXV | G*VS800805CUA* | 33800 |  |  | 18.5 | 8.2 | 34000 |  |  | 24400 | 71.76% | 1.8 | Both | 704.1667 | 2.8167 | HRCU-A-CB (Split System: Heat Pump with Remote Outdoor Unit-Air-Source) | N/A
212362621 | Central Heat Pump | GOETTL | ASZV903610A* |  |  | CSCF3642N6D*+TXV | A*VC800805C*A* | 33800 |  |  | 18.5 | 8.2 | 34000 |  |  | 24400 | 71.76% | 1.8 | Both | 704.1667 | 2.8167 | HRCU-A-CB (Split System: Heat Pump with Remote Outdoor Unit-Air-Source) | N/A
212362828 | Central Heat Pump | GOETTL | GSZV903610A* |  |  | CSCF3642N6D*+TXV | G*VC800604B*A* | 33800 |  |  | 18.5 | 8.2 | 34000 |  |  | 24400 | 71.76% | 1.8 | Both | 704.1667 | 2.8167 | HRCU-A-CB (Split System: Heat Pump with Remote Outdoor Unit-Air-Source) | N/A
212524530 | Central Heat Pump | Hessaire | HOC36 |  |  | HAH36 |  | 34000 |  |  | 18 | 9.5 | 35000 |  |  | 26000 | 74.29% | 2.05 | Both | 708.3333 | 2.8333 | HRCU-A-CB (Split System: Heat Pump with Remote Outdoor Unit-Air-Source) | N/A
207104305 | Central Heat Pump | Multi MFG | MSU-36HD-B-H |  |  | 36MPHP0-M-B-H |  | 34000 |  |  | 18 | 9.5 | 35000 |  |  | 26000 | 74.29% | 2.05 | Both | 708.3333 | 2.8333 | HRCU-A-CB (Split System: Heat Pump with Remote Outdoor Unit-Air-Source) | N/A
212386846 | Central Heat Pump | ATK | ACI-AUO24SHP-M |  |  | ACI-BCO24CP17 |  | 24000 |  |  | 16.5 | 9.5 | 25000 |  |  | 20000 | 80% | 1.95 | Both | 500 | 2 | HRCU-A-C (Split System: Heat Pump with Remote Outdoor Unit with No Indoor Fan --Air Source) | N/A
212367433 | Central Heat Pump | Bladex | BX30-24HPHYHA |  |  | BLC-24HWAC1 |  | 24000 |  |  | 16.5 | 9.5 | 25000 |  |  | 20000 | 80% | 1.95 | Both | 500 | 2 | HRCU-A-C (Split System: Heat Pump with Remote Outdoor Unit with No Indoor Fan --Air Source) | N/A
214655288 | Central Heat Pump | ECO-AIR | MOD30U-30HFN1-MR0(X) |  |  | MAC-36HWDN1-MN0 |  | 30000 |  |  | 15.5 | 9.7 | 33000 |  |  | 27000 | 81.82% | 1.85 | Both | 625 | 2.5 | HRCU-A-C (Split System: Heat Pump with Remote Outdoor Unit with No Indoor Fan --Air Source) | N/A
213265613 | Central Heat Pump | MAXI AIR | MAXS-2430 |  |  | NE-F52-MAC36HWD |  | 30000 |  |  | 15.5 | 9.7 | 33000 |  |  | 27000 | 81.82% | 1.85 | Both | 625 | 2.5 | HRCU-A-C (Split System: Heat Pump with Remote Outdoor Unit with No Indoor Fan --Air Source) | N/A
213080633 | Central Heat Pump | BRYANT HEATING AND COOLING SYSTEMS | 38MURAQ36AB3* |  |  | CNPV*4821AL* | 935SB36040M17*** | 35800 |  |  | 15.2 | 8.1 | 38500 |  |  | 35200 | 91.43% | 2 | Both | 745.8333 | 2.9833 | HRCU-A-CB (Split System: Heat Pump with Remote Outdoor Unit-Air-Source) | N/A
211230358 | Central Heat Pump | TEMPSTAR | DLCURAH36ABK |  |  | EN(A,D,W)4X48L21** | OLV098A12* | 35600 |  |  | 15.2 | 8.1 | 38500 |  |  | 35000 | 90.91% | 2 | Both | 741.6667 | 2.9667 | HRCU-A-CB (Split System: Heat Pump with Remote Outdoor Unit-Air-Source) | N/A
211230378 | Central Heat Pump | AIRQUEST | DLCURAH36ABK |  |  | EN(A,D,W)4X48L21** | OMV112K14A | 35800 |  |  | 15.5 | 8.1 | 38500 |  |  | 35000 | 90.91% | 2 | Both | 745.8333 | 2.9833 | HRCU-A-CB (Split System: Heat Pump with Remote Outdoor Unit-Air-Source) | N/A
211230789 | Central Heat Pump | AIRQUEST | DLCURAH36ABK |  |  | EN(A,D)4X48L24** | OLV112A16A | 36000 |  |  | 15.5 | 8.1 | 38500 |  |  | 35000 | 90.91% | 2.02 | Both | 750 | 3 | HRCU-A-CB (Split System: Heat Pump with Remote Outdoor Unit-Air-Source) | N/A
212970386 | Central Heat Pump | CARRIER | 38MURAQ36AB3* |  |  | CAP**3717AL* | 58SP*B070V17**16 | 36000 |  |  | 15.5 | 8.1 | 38500 |  |  | 35000 | 90.91% | 2 | Both | 750 | 3 | HRCU-A-CB (Split System: Heat Pump with Remote Outdoor Unit-Air-Source) | N/A
213077009 | Central Heat Pump | COMFORTMAKER | DLCURAH36ABK |  |  | END4X42L17** | *96VSN0801716B* | 35800 |  |  | 15.5 | 8.1 | 39000 |  |  | 35200 | 90.26% | 1.96 | Both | 745.8333 | 2.9833 | HRCU-A-CB (Split System: Heat Pump with Remote Outdoor Unit-Air-Source) | N/A
213078907 | Central Heat Pump | DAY & NIGHT | DLCURAH36ABK |  |  | EN(A,D)4X36L21** | *80MSU1002120A* | 35000 |  |  | 15.5 | 8.1 | 38500 |  |  | 35400 | 91.95% | 1.76 | Both | 729.1667 | 2.9167 | HRCU-A-CB (Split System: Heat Pump with Remote Outdoor Unit-Air-Source) | N/A
213076700 | Central Heat Pump | DAY & NIGHT | DLCURAH36ABK |  |  | EN(A,D,W)4X42L21** | *80VTL0902120B* | 35600 |  |  | 15.5 | 8.1 | 39000 |  |  | 35200 | 90.26% | 1.9 | Both | 741.6667 | 2.9667 | HRCU-A-CB (Split System: Heat Pump with Remote Outdoor Unit-Air-Source) | N/A
211388560 | Central Heat Pump | FRASER-JOHNSTON | HMH72B341 |  |  | XAHC36DBCN1 | TM9E100C20MP12 | 34000 |  |  | 15.5 | 8.1 | 33200 |  |  | 23600 | 71.08% | 2.06 | Both | 708.3333 | 2.8333 | HRCU-A-CB (Split System: Heat Pump with Remote Outdoor Unit-Air-Source) | N/A
212983238 | Central Heat Pump | GRANDAIRE | WDLCURAH24ABK |  |  | WLN(C,W)364BA* | WFAX040B036B* | 23400 |  |  | 15.5 | 8.1 | 26200 |  |  | 24200 | 92.37% | 1.98 | Both | 487.5 | 1.95 | HRCU-A-CB (Split System: Heat Pump with Remote Outdoor Unit-Air-Source) | N/A
213078924 | Central Heat Pump | GRANDAIRE | WDLCURAH36ABK |  |  | WLNC424BA* | WFEU100C060B* | 36000 |  |  | 15.5 | 8.1 | 39000 |  |  | 35200 | 90.26% | 1.9 | Both | 750 | 3 | HRCU-A-CB (Split System: Heat Pump with Remote Outdoor Unit-Air-Source) | N/A
213893306 | Central Heat Pump | HEIL | HVH825GKA3* |  |  | EA*4X25L17A*+WALLCON | *96CTN0401410B* | 24000 |  |  | 15.5 | 8.1 | 21600 |  |  | 17000 | 78.7% | 1.96 | Both | 500 | 2 | HRCU-A-CB (Split System: Heat Pump with Remote Outdoor Unit-Air-Source) | N/A
212986627 | Central Heat Pump | KEEPRITE | DLCURAH24ABK |  |  | EN(A,D)4X30L17** | *96MSN0401712A* | 23200 |  |  | 15.5 | 8.1 | 26000 |  |  | 24400 | 93.85% | 2.02 | Both | 483.3333 | 1.9333 | HRCU-A-CB (Split System: Heat Pump with Remote Outdoor Unit-Air-Source) | N/A
213078137 | Central Heat Pump | KEEPRITE | DLCURAH36ABK |  |  | END4X42L17** | *80MS(N,L)0701716A* | 35800 |  |  | 15.5 | 8.1 | 38500 |  |  | 35200 | 91.43% | 1.96 | Both | 745.8333 | 2.9833 | HRCU-A-CB (Split System: Heat Pump with Remote Outdoor Unit-Air-Source) | N/A
211230794 | Central Heat Pump | KEEPRITE | DLCURAH36ABK |  |  | EN(A,D)4X48L24** | OLV112A16A | 36000 |  |  | 15.5 | 8.1 | 38500 |  |  | 35000 | 90.91% | 2.02 | Both | 750 | 3 | HRCU-A-CB (Split System: Heat Pump with Remote Outdoor Unit-Air-Source) | N/A
212983241 | Central Heat Pump | PAYNE HEATING AND COOLING | 38MURAQ24AB3* |  |  | CNPV*3621AL* | PG92MSAA36040B** | 23400 |  |  | 15.5 | 8.1 | 26200 |  |  | 24200 | 92.37% | 1.98 | Both | 487.5 | 1.95 | HRCU-A-CB (Split System: Heat Pump with Remote Outdoor Unit-Air-Source) | N/A
212986653 | Central Heat Pump | SMART COMFORT | DLCURAH24ABK |  |  | EN(A,D)4X36L21** | *96MSM0401712A* | 23200 |  |  | 15.5 | 8.1 | 26000 |  |  | 24400 | 93.85% | 2.02 | Both | 483.3333 | 1.9333 | HRCU-A-CB (Split System: Heat Pump with Remote Outdoor Unit-Air-Source) | N/A
212986544 | Central Heat Pump | SMART COMFORT | DLCURAH24ABK |  |  | EA*4X25L17A* | *96MSN0401712A* | 24200 |  |  | 15.5 | 8.1 | 25400 |  |  | 21600 | 85.04% | 1.8 | Both | 504.1667 | 2.0167 | HRCU-A-CB (Split System: Heat Pump with Remote Outdoor Unit-Air-Source) | N/A
211230384 | Central Heat Pump | SMART COMFORT | DLCURAH36ABK |  |  | EN(A,D,W)4X48L21** | OMV112K14A | 35800 |  |  | 15.5 | 8.1 | 38500 |  |  | 35000 | 90.91% | 2 | Both | 745.8333 | 2.9833 | HRCU-A-CB (Split System: Heat Pump with Remote Outdoor Unit-Air-Source) | N/A
212986630 | Central Heat Pump | TEMPSTAR | DLCURAH24ABK |  |  | EN(A,D)4X30L17** | *96MSN0401712A* | 23200 |  |  | 15.5 | 8.1 | 26000 |  |  | 24400 | 93.85% | 2.02 | Both | 483.3333 | 1.9333 | HRCU-A-CB (Split System: Heat Pump with Remote Outdoor Unit-Air-Source) | N/A
211230796 | Central Heat Pump | TEMPSTAR | DLCURAH36ABK |  |  | EN(A,D)4X48L24** | OLV112A16A | 36000 |  |  | 15.5 | 8.1 | 38500 |  |  | 35000 | 90.91% | 2.02 | Both | 750 | 3 | HRCU-A-CB (Split System: Heat Pump with Remote Outdoor Unit-Air-Source) | N/A
211377840 | Central Heat Pump | YORK | HMH72B341 |  |  | XAHC36DBCN1 | TM9E100C20MP12 | 34000 |  |  | 15.5 | 8.1 | 33200 |  |  | 23600 | 71.08% | 2.06 | Both | 708.3333 | 2.8333 | HRCU-A-CB (Split System: Heat Pump with Remote Outdoor Unit-Air-Source) | N/A
213772668 | Central Heat Pump | AIRQUEST | HVH825GKA3* |  |  | EA*4X24L17A*+WALLCON | *97CMN0601714B* | 23000 |  |  | 16 | 8.1 | 22000 |  |  | 16900 | 76.82% | 1.88 | Both | 479.1667 | 1.9167 | HRCU-A-CB (Split System: Heat Pump with Remote Outdoor Unit-Air-Source) | N/A
211244839 | Central Heat Pump | AIRQUEST | DLCURAH24ABK |  |  | EN(A,D)4X30L17** | OMV112K14A | 24000 |  |  | 16 | 8.1 | 26400 |  |  | 23000 | 87.12% | 1.88 | Both | 500 | 2 | HRCU-A-CB (Split System: Heat Pump with Remote Outdoor Unit-Air-Source) | N/A
213076554 | Central Heat Pump | AIRQUEST | DLCURAH36ABK |  |  | END4X42L17** | *80VTL0701716B* | 35400 |  |  | 16 | 8.1 | 38500 |  |  | 35000 | 90.91% | 1.94 | Both | 737.5 | 2.95 | HRCU-A-CB (Split System: Heat Pump with Remote Outdoor Unit-Air-Source) | N/A
212970478 | Central Heat Pump | AIRQUEST | DLCURAH36ABK |  |  | EN(A,D,W)4X48L21** | *80VSL0701716B* | 36200 |  |  | 16 | 8.1 | 38500 |  |  | 35000 | 90.91% | 2 | Both | 754.1667 | 3.0167 | HRCU-A-CB (Split System: Heat Pump with Remote Outdoor Unit-Air-Source) | N/A
212973265 | Central Heat Pump | ARCOAIRE | DLCURAH24ABK |  |  | EN(A,D)4X30L17** | *96VSN0401712B* | 23200 |  |  | 16 | 8.1 | 26200 |  |  | 24800 | 94.66% | 2.06 | Both | 483.3333 | 1.9333 | HRCU-A-CB (Split System: Heat Pump with Remote Outdoor Unit-Air-Source) | N/A
212970669 | Central Heat Pump | ARCOAIRE | DLCURAH36ABK |  |  | EA*4X42L24A* | *80VSL0902120B* | 35200 |  |  | 16 | 8.1 | 38500 |  |  | 35000 | 90.91% | 1.88 | Both | 733.3333 | 2.9333 | HRCU-A-CB (Split System: Heat Pump with Remote Outdoor Unit-Air-Source) | N/A
212969959 | Central Heat Pump | ARCOAIRE | DLCURAH36ABK |  |  | END4X42L17** | *80VSL0451412B* | 35400 |  |  | 16 | 8.1 | 38500 |  |  | 35000 | 90.91% | 1.94 | Both | 737.5 | 2.95 | HRCU-A-CB (Split System: Heat Pump with Remote Outdoor Unit-Air-Source) | N/A
213077238 | Central Heat Pump | ARCOAIRE | DLCURAH36ABK |  |  | EA*4X42L24A* | *96VSN1202422B* | 35400 |  |  | 16 | 8.1 | 38500 |  |  | 35000 | 90.91% | 1.9 | Both | 737.5 | 2.95 | HRCU-A-CB (Split System: Heat Pump with Remote Outdoor Unit-Air-Source) | N/A
212978967 | Central Heat Pump | ARCOAIRE | DLCURAH36ABK |  |  | EA*4X48L21A* | *80MS(N,L)0701716A* | 35600 |  |  | 16 | 8.1 | 37800 |  |  | 34600 | 91.53% | 2 | Both | 741.6667 | 2.9667 | HRCU-A-CB (Split System: Heat Pump with Remote Outdoor Unit-Air-Source) | N/A
213077500 | Central Heat Pump | ARCOAIRE | DLCURAH36ABK |  |  | EA*4X42L21A* | *96VTN0802120B* | 35600 |  |  | 16 | 8.1 | 38500 |  |  | 35200 | 91.43% | 1.9 | Both | 741.6667 | 2.9667 | HRCU-A-CB (Split System: Heat Pump with Remote Outdoor Unit-Air-Source) | N/A
213772665 | Central Heat Pump | CARRIER | 25VNA825A*032* |  |  | CAP**2417AL*+UI | 59MN7C060C17**14 | 23000 |  |  | 16 | 8.1 | 22000 |  |  | 16900 | 76.82% | 1.88 | Both | 479.1667 | 1.9167 | HRCU-A-CB (Split System: Heat Pump with Remote Outdoor Unit-Air-Source) | N/A
212983195 | Central Heat Pump | CARRIER | 38MURAQ24AB3* |  |  | CAP**3721AL* | 59SC2E040M17**12 | 24000 |  |  | 16 | 8.1 | 25400 |  |  | 21800 | 85.83% | 1.8 | Both | 500 | 2 | HRCU-A-CB (Split System: Heat Pump with Remote Outdoor Unit-Air-Source) | N/A
212969956 | Central Heat Pump | CARRIER | 38MURAQ36AB3* |  |  | CNPV*4217AL* | 58SP*B045V14**12 | 35400 |  |  | 16 | 8.1 | 38500 |  |  | 35000 | 90.91% | 1.94 | Both | 737.5 | 2.95 | HRCU-A-CB (Split System: Heat Pump with Remote Outdoor Unit-Air-Source) | N/A
213076551 | Central Heat Pump | CARRIER | 38MURAQ36AB3* |  |  | CNPV*4217AL* | 58TP*B070V17**16 | 35400 |  |  | 16 | 8.1 | 38500 |  |  | 35000 | 90.91% | 1.94 | Both | 737.5 | 2.95 | HRCU-A-CB (Split System: Heat Pump with Remote Outdoor Unit-Air-Source) | N/A
212975060 | Central Heat Pump | COMFORTMAKER | DLCURAH24ABK |  |  | EN(A,D,W)4X36L17** | *96VTN0401410B* | 23400 |  |  | 16 | 8.1 | 26400 |  |  | 24600 | 93.18% | 2.04 | Both | 487.5 | 1.95 | HRCU-A-CB (Split System: Heat Pump with Remote Outdoor Unit-Air-Source) | N/A
212986252 | Central Heat Pump | COMFORTMAKER | DLCURAH24ABK |  |  | EN(A,D)4X30L17** | *96MSN0401410A* | 23400 |  |  | 16 | 8.1 | 26400 |  |  | 24400 | 92.42% | 2.02 | Both | 487.5 | 1.95 | HRCU-A-CB (Split System: Heat Pump with Remote Outdoor Unit-Air-Source) | N/A
212986264 | Central Heat Pump | COMFORTMAKER | DLCURAH24ABK |  |  | EN(A,D,W)4X36L17** | *96MSN0401410A* | 23400 |  |  | 16 | 8.1 | 26400 |  |  | 24400 | 92.42% | 2.02 | Both | 487.5 | 1.95 | HRCU-A-CB (Split System: Heat Pump with Remote Outdoor Unit-Air-Source) | N/A
212972996 | Central Heat Pump | COMFORTMAKER | DLCURAH24ABK |  |  | EN(A,D)4X30L17** | *96VSN0401410B* | 23400 |  |  | 16 | 8.1 | 26400 |  |  | 24600 | 93.18% | 2.02 | Both | 487.5 | 1.95 | HRCU-A-CB (Split System: Heat Pump with Remote Outdoor Unit-Air-Source) | N/A
212986600 | Central Heat Pump | COMFORTMAKER | DLCURAH24ABK |  |  | EA*4X37L21A* | *96MSN0401712A* | 24000 |  |  | 16 | 8.1 | 25200 |  |  | 22000 | 87.3% | 1.82 | Both | 500 | 2 | HRCU-A-CB (Split System: Heat Pump with Remote Outdoor Unit-Air-Source) | N/A
212988978 | Central Heat Pump | COMFORTMAKER | DLCURAH36ABK |  |  | EA*4X48L21A* | *95MSU0601716A* | 35400 |  |  | 16 | 8.1 | 37800 |  |  | 34600 | 91.53% | 2 | Both | 737.5 | 2.95 | HRCU-A-CB (Split System: Heat Pump with Remote Outdoor Unit-Air-Source) | N/A
212985849 | Central Heat Pump | DAY & NIGHT | DLCURAH24ABK |  |  | EN(A,D)4X30L14** | *96MSN0261410A* | 23400 |  |  | 16 | 8.1 | 26000 |  |  | 24000 | 92.31% | 1.98 | Both | 487.5 | 1.95 | HRCU-A-CB (Split System: Heat Pump with Remote Outdoor Unit-Air-Source) | N/A
212986265 | Central Heat Pump | DAY & NIGHT | DLCURAH24ABK |  |  | EN(A,D,W)4X36L17** | *96MSN0401410A* | 23400 |  |  | 16 | 8.1 | 26400 |  |  | 24400 | 92.42% | 2.02 | Both | 487.5 | 1.95 | HRCU-A-CB (Split System: Heat Pump with Remote Outdoor Unit-Air-Source) | N/A
211244842 | Central Heat Pump | DAY & NIGHT | DLCURAH24ABK |  |  | EN(A,D)4X30L17** | OMV112K14A | 24000 |  |  | 16 | 8.1 | 26400 |  |  | 23000 | 87.12% | 1.88 | Both | 500 | 2 | HRCU-A-CB (Split System: Heat Pump with Remote Outdoor Unit-Air-Source) | N/A
213075904 | Central Heat Pump | DAY & NIGHT | DLCURAH36ABK |  |  | EA*4X42L21A* | *95MSU1002120A* | 35600 |  |  | 16 | 8.1 | 38500 |  |  | 35200 | 91.43% | 1.9 | Both | 741.6667 | 2.9667 | HRCU-A-CB (Split System: Heat Pump with Remote Outdoor Unit-Air-Source) | N/A
213076757 | Central Heat Pump | DAY & NIGHT | DLCURAH36ABK |  |  | EA*4X42L21A* | *80VTL1102122B* | 35600 |  |  | 16 | 8.1 | 38500 |  |  | 35200 | 91.43% | 1.9 | Both | 741.6667 | 2.9667 | HRCU-A-CB (Split System: Heat Pump with Remote Outdoor Unit-Air-Source) | N/A
213080261 | Central Heat Pump | DAY & NIGHT | DLCURAH36ABK |  |  | EN(A,D)4X48L24** | *96MSN0802120A* | 36200 |  |  | 16 | 8.1 | 38500 |  |  | 35000 | 90.91% | 2.02 | Both | 754.1667 | 3.0167 | HRCU-A-CB (Split System: Heat Pump with Remote Outdoor Unit-Air-Source) | N/A
213077596 | Central Heat Pump | GRANDAIRE | WDLCURAH36ABK |  |  | WLA*364CA* | WFST100C060A* | 35200 |  |  | 16 | 8.1 | 38500 |  |  | 34800 | 90.39% | 2.04 | Both | 733.3333 | 2.9333 | HRCU-A-CB (Split System: Heat Pump with Remote Outdoor Unit-Air-Source) | N/A
213080467 | Central Heat Pump | GRANDAIRE | WDLCURAH36ABK |  |  | WLA*424DA* | WFSX120D066B* | 35200 |  |  | 16 | 8.1 | 38500 |  |  | 34600 | 89.87% | 2.02 | Both | 733.3333 | 2.9333 | HRCU-A-CB (Split System: Heat Pump with Remote Outdoor Unit-Air-Source) | N/A
213079614 | Central Heat Pump | GRANDAIRE | WDLCURAH36ABK |  |  | WLNC424BA* | WFAX080B048B* | 35600 |  |  | 16 | 8.1 | 38500 |  |  | 35200 | 91.43% | 1.88 | Both | 741.6667 | 2.9667 | HRCU-A-CB (Split System: Heat Pump with Remote Outdoor Unit-Air-Source) | N/A
212973268 | Central Heat Pump | HEIL | DLCURAH24ABK |  |  | EN(A,D)4X30L17** | *96VSN0401712B* | 23200 |  |  | 16 | 8.1 | 26200 |  |  | 24800 | 94.66% | 2.06 | Both | 483.3333 | 1.9333 | HRCU-A-CB (Split System: Heat Pump with Remote Outdoor Unit-Air-Source) | N/A
212975349 | Central Heat Pump | HEIL | DLCURAH24ABK |  |  | EN(A,D)4X30L17** | *96VTN0401712B* | 23200 |  |  | 16 | 8.1 | 26200 |  |  | 24800 | 94.66% | 2.06 | Both | 483.3333 | 1.9333 | HRCU-A-CB (Split System: Heat Pump with Remote Outdoor Unit-Air-Source) | N/A
212985850 | Central Heat Pump | HEIL | DLCURAH24ABK |  |  | EN(A,D)4X30L14** | *96MSN0261410A* | 23400 |  |  | 16 | 8.1 | 26000 |  |  | 24000 | 92.31% | 1.98 | Both | 487.5 | 1.95 | HRCU-A-CB (Split System: Heat Pump with Remote Outdoor Unit-Air-Source) | N/A
212974997 | Central Heat Pump | HEIL | DLCURAH24ABK |  |  | EA*4X37L17A* | *96VTN0401410B* | 23800 |  |  | 16 | 8.1 | 25200 |  |  | 22400 | 88.89% | 1.84 | Both | 495.8333 | 1.9833 | HRCU-A-CB (Split System: Heat Pump with Remote Outdoor Unit-Air-Source) | N/A
211245778 | Central Heat Pump | HEIL | DLCURAH24ABK |  |  | EN(A,D)4X36L21** | OMV112K14A | 24200 |  |  | 16 | 8.1 | 26400 |  |  | 23000 | 87.12% | 1.88 | Both | 504.1667 | 2.0167 | HRCU-A-CB (Split System: Heat Pump with Remote Outdoor Unit-Air-Source) | N/A
211245787 | Central Heat Pump | HEIL | DLCURAH24ABK |  |  | EN(A,D)4X36L21** | OLV112A16A | 24400 |  |  | 16 | 8.1 | 26600 |  |  | 22600 | 84.96% | 1.86 | Both | 508.3333 | 2.0333 | HRCU-A-CB (Split System: Heat Pump with Remote Outdoor Unit-Air-Source) | N/A
212976308 | Central Heat Pump | HEIL | DLCURAH36ABK |  |  | EA*4X48L21A* | *96VTN0801716B* | 35400 |  |  | 16 | 8.1 | 37800 |  |  | 34800 | 92.06% | 2 | Both | 737.5 | 2.95 | HRCU-A-CB (Split System: Heat Pump with Remote Outdoor Unit-Air-Source) | N/A
211228171 | Central Heat Pump | HEIL | DLCURAH36ABK |  |  | EA*4X42L24A* | OMV154L20A | 36200 |  |  | 16 | 8.1 | 39500 |  |  | 35200 | 89.11% | 1.92 | Both | 754.1667 | 3.0167 | HRCU-A-CB (Split System: Heat Pump with Remote Outdoor Unit-Air-Source) | N/A
213772622 | Central Heat Pump | KEEPRITE | CVH825GKA3* |  |  | EA*4X24L17A*+WALLCON | *80CTL0451712B* | 23200 |  |  | 16 | 8.1 | 22000 |  |  | 16900 | 76.82% | 1.88 | Both | 483.3333 | 1.9333 | HRCU-A-CB (Split System: Heat Pump with Remote Outdoor Unit-Air-Source) | N/A
212975372 | Central Heat Pump | KEEPRITE | DLCURAH24ABK |  |  | EN(A,D)4X36L21** | *96VTN0401712B* | 23200 |  |  | 16 | 8.1 | 26200 |  |  | 24800 | 94.66% | 2.06 | Both | 483.3333 | 1.9333 | HRCU-A-CB (Split System: Heat Pump with Remote Outdoor Unit-Air-Source) | N/A
212986255 | Central Heat Pump | KEEPRITE | DLCURAH24ABK |  |  | EN(A,D)4X30L17** | *96MSN0401410A* | 23400 |  |  | 16 | 8.1 | 26400 |  |  | 24400 | 92.42% | 2.02 | Both | 487.5 | 1.95 | HRCU-A-CB (Split System: Heat Pump with Remote Outdoor Unit-Air-Source) | N/A
213080464 | Central Heat Pump | KEEPRITE | DLCURAH36ABK |  |  | EA*4X42L24A* | *96MSN1202422A* | 35200 |  |  | 16 | 8.1 | 38500 |  |  | 35000 | 90.91% | 1.88 | Both | 733.3333 | 2.9333 | HRCU-A-CB (Split System: Heat Pump with Remote Outdoor Unit-Air-Source) | N/A
213077619 | Central Heat Pump | KEEPRITE | DLCURAH36ABK |  |  | EA*4X42L21A* | *96VTN1002120B* | 35400 |  |  | 16 | 8.1 | 38500 |  |  | 35000 | 90.91% | 1.88 | Both | 737.5 | 2.95 | HRCU-A-CB (Split System: Heat Pump with Remote Outdoor Unit-Air-Source) | N/A
213079926 | Central Heat Pump | KEEPRITE | DLCURAH36ABK |  |  | EA*4X42L24A* | *92MSN1202420A* | 35800 |  |  | 16 | 8.1 | 38500 |  |  | 35200 | 91.43% | 1.9 | Both | 745.8333 | 2.9833 | HRCU-A-CB (Split System: Heat Pump with Remote Outdoor Unit-Air-Source) | N/A
211230922 | Central Heat Pump | KEEPRITE | DLCURAH36ABK |  |  | FXM4X42**AL |  | 36000 |  |  | 16 | 8.1 | 38500 |  |  | 34800 | 90.39% | 1.94 | Both | 750 | 3 | HRCU-A-CB (Split System: Heat Pump with Remote Outdoor Unit-Air-Source) | N/A
212975057 | Central Heat Pump | PAYNE HEATING AND COOLING | 38MURAQ24AB3* |  |  | CNPV*3617AL* | PG96VTAB30040A** | 23400 |  |  | 16 | 8.1 | 26400 |  |  | 24600 | 93.18% | 2.04 | Both | 487.5 | 1.95 | HRCU-A-CB (Split System: Heat Pump with Remote Outdoor Unit-Air-Source) | N/A
212384828 | Central Heat Pump | PAYNE HEATING AND COOLING | 38MURAQ36AB3* |  |  | PF4MN*C42L* |  | 37000 |  |  | 16 | 8.1 | 39000 |  |  | 34800 | 89.23% | 2 | Both | 770.8333 | 3.0833 | HRCU-A-CB (Split System: Heat Pump with Remote Outdoor Unit-Air-Source) | N/A
212986268 | Central Heat Pump | SMART COMFORT | DLCURAH24ABK |  |  | EN(A,D,W)4X36L17** | *96MSN0401410A* | 23400 |  |  | 16 | 8.1 | 26400 |  |  | 24400 | 92.42% | 2.02 | Both | 487.5 | 1.95 | HRCU-A-CB (Split System: Heat Pump with Remote Outdoor Unit-Air-Source) | N/A
212986244 | Central Heat Pump | SMART COMFORT | DLCURAH24ABK |  |  | EN(A,D)4X30L14** | *96MSN0401410A* | 23400 |  |  | 16 | 8.1 | 26400 |  |  | 24600 | 93.18% | 2.02 | Both | 487.5 | 1.95 | HRCU-A-CB (Split System: Heat Pump with Remote Outdoor Unit-Air-Source) | N/A
213076560 | Central Heat Pump | SMART COMFORT | DLCURAH36ABK |  |  | END4X42L17** | *80VTL0701716B* | 35400 |  |  | 16 | 8.1 | 38500 |  |  | 35000 | 90.91% | 1.94 | Both | 737.5 | 2.95 | HRCU-A-CB (Split System: Heat Pump with Remote Outdoor Unit-Air-Source) | N/A
213080773 | Central Heat Pump | SMART COMFORT | DLCURAH36ABK |  |  | EN(A,D,W)4X48L21** | *95MSU0601716A* | 35600 |  |  | 16 | 8.1 | 38500 |  |  | 35000 | 90.91% | 1.98 | Both | 741.6667 | 2.9667 | HRCU-A-CB (Split System: Heat Pump with Remote Outdoor Unit-Air-Source) | N/A
213075907 | Central Heat Pump | SMART COMFORT | DLCURAH36ABK |  |  | EA*4X42L21A* | *95MSU1002120A* | 35600 |  |  | 16 | 8.1 | 38500 |  |  | 35200 | 91.43% | 1.9 | Both | 741.6667 | 2.9667 | HRCU-A-CB (Split System: Heat Pump with Remote Outdoor Unit-Air-Source) | N/A
213078360 | Central Heat Pump | SMART COMFORT | DLCURAH36ABK |  |  | END4X42L17** | *80MS(N,L)0901714A* | 35600 |  |  | 16 | 8.1 | 38500 |  |  | 35000 | 90.91% | 1.94 | Both | 741.6667 | 2.9667 | HRCU-A-CB (Split System: Heat Pump with Remote Outdoor Unit-Air-Source) | N/A
212384835 | Central Heat Pump | SMART COMFORT | DLCURAH36ABK |  |  | FJMA4*42L*C* |  | 37000 |  |  | 16 | 8.1 | 39000 |  |  | 34800 | 89.23% | 2 | Both | 770.8333 | 3.0833 | HRCU-A-CB (Split System: Heat Pump with Remote Outdoor Unit-Air-Source) | N/A
212973281 | Central Heat Pump | TEMPSTAR | DLCURAH24ABK |  |  | EN(A,D,W)4X36L17** | *96VSN0401712B* | 23200 |  |  | 16 | 8.1 | 26200 |  |  | 24800 | 94.66% | 2.06 | Both | 483.3333 | 1.9333 | HRCU-A-CB (Split System: Heat Pump with Remote Outdoor Unit-Air-Source) | N/A
212975352 | Central Heat Pump | TEMPSTAR | DLCURAH24ABK |  |  | EN(A,D)4X30L17** | *96VTN0401712B* | 23200 |  |  | 16 | 8.1 | 26200 |  |  | 24800 | 94.66% | 2.06 | Both | 483.3333 | 1.9333 | HRCU-A-CB (Split System: Heat Pump with Remote Outdoor Unit-Air-Source) | N/A
212975000 | Central Heat Pump | TEMPSTAR | DLCURAH24ABK |  |  | EA*4X37L17A* | *96VTN0401410B* | 23800 |  |  | 16 | 8.1 | 25200 |  |  | 22400 | 88.89% | 1.84 | Both | 495.8333 | 1.9833 | HRCU-A-CB (Split System: Heat Pump with Remote Outdoor Unit-Air-Source) | N/A
212970675 | Central Heat Pump | TEMPSTAR | DLCURAH36ABK |  |  | EA*4X42L24A* | *80VSL0902120B* | 35200 |  |  | 16 | 8.1 | 38000 |  |  | 35000 | 92.11% | 2.08 | Both | 733.3333 | 2.9333 | HRCU-A-CB (Split System: Heat Pump with Remote Outdoor Unit-Air-Source) | N/A
212974061 | Central Heat Pump | TEMPSTAR | DLCURAH36ABK |  |  | EA*4X48L21A* | *96VSN0801716B* | 35400 |  |  | 16 | 8.1 | 37800 |  |  | 35400 | 93.65% | 1.78 | Both | 737.5 | 2.95 | HRCU-A-CB (Split System: Heat Pump with Remote Outdoor Unit-Air-Source) | N/A
213077244 | Central Heat Pump | TEMPSTAR | DLCURAH36ABK |  |  | EA*4X42L24A* | *96VSN1202422B* | 35400 |  |  | 16 | 8.1 | 38500 |  |  | 34800 | 90.39% | 2.04 | Both | 737.5 | 2.95 | HRCU-A-CB (Split System: Heat Pump with Remote Outdoor Unit-Air-Source) | N/A
213071705 | Central Heat Pump | ACIQ | DLCURAH24ABK |  |  | EN(A,D,W)4X36L17** | OMV098J12* | 23600 |  |  | 16.5 | 8.1 | 26000 |  |  | 23600 | 90.77% | 1.96 | Both | 491.6667 | 1.9667 | HRCU-A-CB (Split System: Heat Pump with Remote Outdoor Unit-Air-Source) | N/A
212975730 | Central Heat Pump | AIRQUEST | DLCURAH24ABK |  |  | EN(A,D)4X30L14** | *96VTN0601412B* | 23400 |  |  | 16.5 | 8.1 | 26000 |  |  | 24400 | 93.85% | 2.02 | Both | 487.5 | 1.95 | HRCU-A-CB (Split System: Heat Pump with Remote Outdoor Unit-Air-Source) | N/A
212975741 | Central Heat Pump | AIRQUEST | DLCURAH24ABK |  |  | EN(A,D)4X30L17** | *96VTN0601412B* | 23400 |  |  | 16.5 | 8.1 | 26200 |  |  | 24600 | 93.89% | 2.04 | Both | 487.5 | 1.95 | HRCU-A-CB (Split System: Heat Pump with Remote Outdoor Unit-Air-Source) | N/A
211245257 | Central Heat Pump | AIRQUEST | DLCURAH24ABK |  |  | EN(A,D,W)4X36L17** | OMV098J12* | 23600 |  |  | 16.5 | 8.1 | 26000 |  |  | 23600 | 90.77% | 1.96 | Both | 491.6667 | 1.9667 | HRCU-A-CB (Split System: Heat Pump with Remote Outdoor Unit-Air-Source) | N/A
213078768 | Central Heat Pump | AIRQUEST | DLCURAH36ABK |  |  | EA*4X42L24A* | *80MS(N,L)1352420A* | 35400 |  |  | 16.5 | 8.1 | 38500 |  |  | 35000 | 90.91% | 1.88 | Both | 737.5 | 2.95 | HRCU-A-CB (Split System: Heat Pump with Remote Outdoor Unit-Air-Source) | N/A
213078025 | Central Heat Pump | AIRQUEST | DLCURAH36ABK |  |  | EN(A,D,W)4X48L21** | *80MS(N,L)0701712A* | 35600 |  |  | 16.5 | 8.1 | 38500 |  |  | 34800 | 90.39% | 1.98 | Both | 741.6667 | 2.9667 | HRCU-A-CB (Split System: Heat Pump with Remote Outdoor Unit-Air-Source) | N/A
212970738 | Central Heat Pump | AIRQUEST | DLCURAH36ABK |  |  | EN(A,D)4X48L24** | *80VSL0902120B* | 36000 |  |  | 16.5 | 8.1 | 38500 |  |  | 35000 | 90.91% | 2 | Both | 750 | 3 | HRCU-A-CB (Split System: Heat Pump with Remote Outdoor Unit-Air-Source) | N/A
211244831 | Central Heat Pump | ARCOAIRE | DLCURAH24ABK |  |  | EN(A,D)4X30L17** | OLV098A12* | 23400 |  |  | 16.5 | 8.1 | 25800 |  |  | 24200 | 93.8% | 2 | Both | 487.5 | 1.95 | HRCU-A-CB (Split System: Heat Pump with Remote Outdoor Unit-Air-Source) | N/A
212973915 | Central Heat Pump | ARCOAIRE | DLCURAH24ABK |  |  | EN(A,D,W)4X36L17** | *96VSN0801716B* | 23400 |  |  | 16.5 | 8.1 | 25800 |  |  | 24200 | 93.8% | 2 | Both | 487.5 | 1.95 | HRCU-A-CB (Split System: Heat Pump with Remote Outdoor Unit-Air-Source) | N/A
212986951 | Central Heat Pump | ARCOAIRE | DLCURAH24ABK |  |  | EN(A,D)4X30L14** | *96MSN0601412A* | 23400 |  |  | 16.5 | 8.1 | 26400 |  |  | 24600 | 93.18% | 2.04 | Both | 487.5 | 1.95 | HRCU-A-CB (Split System: Heat Pump with Remote Outdoor Unit-Air-Source) | N/A
211243674 | Central Heat Pump | ARCOAIRE | DLCURAH24ABK |  |  | EA*4X37L21A* | OLV098A12* | 24000 |  |  | 16.5 | 8.1 | 25000 |  |  | 21600 | 86.4% | 1.8 | Both | 500 | 2 | HRCU-A-CB (Split System: Heat Pump with Remote Outdoor Unit-Air-Source) | N/A
212978481 | Central Heat Pump | ARCOAIRE | DLCURAH36ABK |  |  | EA*4X48L21A* | *80MS(N,L)0701712A* | 35400 |  |  | 16.5 | 8.1 | 37800 |  |  | 34600 | 91.53% | 2 | Both | 737.5 | 2.95 | HRCU-A-CB (Split System: Heat Pump with Remote Outdoor Unit-Air-Source) | N/A
213076720 | Central Heat Pump | ARCOAIRE | DLCURAH36ABK |  |  | EN(A,D)4X48L24** | *80VTL0902120B* | 36000 |  |  | 16.5 | 8.1 | 38500 |  |  | 35000 | 90.91% | 2 | Both | 750 | 3 | HRCU-A-CB (Split System: Heat Pump with Remote Outdoor Unit-Air-Source) | N/A
212970729 | Central Heat Pump | ARCOAIRE | DLCURAH36ABK |  |  | EN(A,D,W)4X48L21** | *80VSL0902120B* | 36000 |  |  | 16.5 | 8.1 | 38500 |  |  | 35000 | 90.91% | 2 | Both | 750 | 3 | HRCU-A-CB (Split System: Heat Pump with Remote Outdoor Unit-Air-Source) | N/A
212973613 | Central Heat Pump | BRYANT HEATING AND COOLING SYSTEMS | 38MURAQ24AB3* |  |  | CNPV*3014AL* | 926SB36060V14*** | 23400 |  |  | 16.5 | 8.1 | 26000 |  |  | 24400 | 93.85% | 2.02 | Both | 487.5 | 1.95 | HRCU-A-CB (Split System: Heat Pump with Remote Outdoor Unit-Air-Source) | N/A
212973623 | Central Heat Pump | BRYANT HEATING AND COOLING SYSTEMS | 38MURAQ24AB3* |  |  | CNPV*3017AL* | 926SB36060V14*** | 23400 |  |  | 16.5 | 8.1 | 26200 |  |  | 24600 | 93.89% | 2.04 | Both | 487.5 | 1.95 | HRCU-A-CB (Split System: Heat Pump with Remote Outdoor Unit-Air-Source) | N/A
212988734 | Central Heat Pump | BRYANT HEATING AND COOLING SYSTEMS | 38MURAQ24AB3* |  |  | CNPV*3017AL* | 935SB36040M17*** | 23600 |  |  | 16.5 | 8.1 | 26400 |  |  | 24200 | 91.67% | 2.02 | Both | 491.6667 | 1.9667 | HRCU-A-CB (Split System: Heat Pump with Remote Outdoor Unit-Air-Source) | N/A
212986968 | Central Heat Pump | BRYANT HEATING AND COOLING SYSTEMS | 38MURAQ24AB3* |  |  | CNPV*3617AL* | 916SA36060M14*** | 23600 |  |  | 16.5 | 8.1 | 26400 |  |  | 24200 | 91.67% | 2.02 | Both | 491.6667 | 1.9667 | HRCU-A-CB (Split System: Heat Pump with Remote Outdoor Unit-Air-Source) | N/A
212974193 | Central Heat Pump | BRYANT HEATING AND COOLING SYSTEMS | 38MURAQ36AB3* |  |  | CAP**4824AL* | 926SB60080V21*** | 35400 |  |  | 16.5 | 8.1 | 37800 |  |  | 34600 | 91.53% | 2 | Both | 737.5 | 2.95 | HRCU-A-CB (Split System: Heat Pump with Remote Outdoor Unit-Air-Source) | N/A
213078246 | Central Heat Pump | BRYANT HEATING AND COOLING SYSTEMS | 38MURAQ36AB3* |  |  | CNPV*4824AL* | 8(0,1)*SB48070M21*** | 35800 |  |  | 16.5 | 8.1 | 38500 |  |  | 34800 | 90.39% | 1.98 | Both | 745.8333 | 2.9833 | HRCU-A-CB (Split System: Heat Pump with Remote Outdoor Unit-Air-Source) | N/A
212976122 | Central Heat Pump | CARRIER | 38MURAQ24AB3* |  |  | CNPV*3621AL* | 59TP6C080V17**16 | 23400 |  |  | 16.5 | 8.1 | 25800 |  |  | 24200 | 93.8% | 2 | Both | 487.5 | 1.95 | HRCU-A-CB (Split System: Heat Pump with Remote Outdoor Unit-Air-Source) | N/A
212973912 | Central Heat Pump | CARRIER | 38MURAQ24AB3* |  |  | CNPV*3617AL* | 59SP6B080V17**16 | 23400 |  |  | 16.5 | 8.1 | 25800 |  |  | 24200 | 93.8% | 2 | Both | 487.5 | 1.95 | HRCU-A-CB (Split System: Heat Pump with Remote Outdoor Unit-Air-Source) | N/A
212973632 | Central Heat Pump | CARRIER | 38MURAQ24AB3* |  |  | CNPV*3617AL* | 59SP6B060V14**12 | 23400 |  |  | 16.5 | 8.1 | 26200 |  |  | 24600 | 93.89% | 2.04 | Both | 487.5 | 1.95 | HRCU-A-CB (Split System: Heat Pump with Remote Outdoor Unit-Air-Source) | N/A
211240154 | Central Heat Pump | CARRIER | 38MURAQ24AB3* |  |  | CNPV*3617AL* | OVMAAB036098 | 23600 |  |  | 16.5 | 8.1 | 26000 |  |  | 23600 | 90.77% | 1.96 | Both | 491.6667 | 1.9667 | HRCU-A-CB (Split System: Heat Pump with Remote Outdoor Unit-Air-Source) | N/A
213080447 | Central Heat Pump | CARRIER | 38MURAQ36AB3* |  |  | CNPV*4824AL* | 59SC6A100M21**22 | 36000 |  |  | 16.5 | 8.1 | 38500 |  |  | 34800 | 90.39% | 2.02 | Both | 750 | 3 | HRCU-A-CB (Split System: Heat Pump with Remote Outdoor Unit-Air-Source) | N/A
211226125 | Central Heat Pump | CARRIER | 38MURAQ36AB3* |  |  | FM(C,U)4Z36**AL* |  | 36000 |  |  | 16.5 | 8.1 | 40000 |  |  | 35400 | 88.5% | 1.82 | Both | 750 | 3 | HRCU-A-CB (Split System: Heat Pump with Remote Outdoor Unit-Air-Source) | N/A
211245767 | Central Heat Pump | COMFORTMAKER | DLCURAH24ABK |  |  | EN(A,D)4X36L21** | OLV098A12* | 23400 |  |  | 16.5 | 8.1 | 25800 |  |  | 24200 | 93.8% | 2 | Both | 487.5 | 1.95 | HRCU-A-CB (Split System: Heat Pump with Remote Outdoor Unit-Air-Source) | N/A
212976102 | Central Heat Pump | COMFORTMAKER | DLCURAH24ABK |  |  | EN(A,D)4X30L17** | *96VTN0801716B* | 23400 |  |  | 16.5 | 8.1 | 25800 |  |  | 24200 | 93.8% | 2 | Both | 487.5 | 1.95 | HRCU-A-CB (Split System: Heat Pump with Remote Outdoor Unit-Air-Source) | N/A
212986952 | Central Heat Pump | COMFORTMAKER | DLCURAH24ABK |  |  | EN(A,D)4X30L14** | *96MSN0601412A* | 23400 |  |  | 16.5 | 8.1 | 26400 |  |  | 24600 | 93.18% | 2.04 | Both | 487.5 | 1.95 | HRCU-A-CB (Split System: Heat Pump with Remote Outdoor Unit-Air-Source) | N/A
211243176 | Central Heat Pump | COMFORTMAKER | DLCURAH24ABK |  |  | EA*4X37L17A* | OLV098A12* | 23800 |  |  | 16.5 | 8.1 | 25200 |  |  | 22200 | 88.1% | 1.84 | Both | 495.8333 | 1.9833 | HRCU-A-CB (Split System: Heat Pump with Remote Outdoor Unit-Air-Source) | N/A
212972916 | Central Heat Pump | COMFORTMAKER | DLCURAH24ABK |  |  | EA*4X25L17A* | *96VSN0401410B* | 24000 |  |  | 16.5 | 8.1 | 25200 |  |  | 21800 | 86.51% | 1.82 | Both | 500 | 2 | HRCU-A-CB (Split System: Heat Pump with Remote Outdoor Unit-Air-Source) | N/A
213079110 | Central Heat Pump | COMFORTMAKER | DLCURAH36ABK |  |  | EA*4X42L21A* | *80MSU0601716A* | 35200 |  |  | 16.5 | 8.1 | 38500 |  |  | 35000 | 90.91% | 1.86 | Both | 733.3333 | 2.9333 | HRCU-A-CB (Split System: Heat Pump with Remote Outdoor Unit-Air-Source) | N/A
213079182 | Central Heat Pump | COMFORTMAKER | DLCURAH36ABK |  |  | EN(A,D,W)4X48L21** | *80MSU0601716A* | 35800 |  |  | 16.5 | 8.1 | 38500 |  |  | 34800 | 90.39% | 2 | Both | 745.8333 | 2.9833 | HRCU-A-CB (Split System: Heat Pump with Remote Outdoor Unit-Air-Source) | N/A
213079714 | Central Heat Pump | COMFORTMAKER | DLCURAH36ABK |  |  | EN(A,D,W)4X48L21** | *92MSN0802120A* | 35800 |  |  | 16.5 | 8.1 | 38500 |  |  | 34800 | 90.39% | 2 | Both | 745.8333 | 2.9833 | HRCU-A-CB (Split System: Heat Pump with Remote Outdoor Unit-Air-Source) | N/A
212976116 | Central Heat Pump | DAY & NIGHT | DLCURAH24ABK |  |  | EN(A,D,W)4X36L17** | *96VTN0801716B* | 23400 |  |  | 16.5 | 8.1 | 25800 |  |  | 24200 | 93.8% | 2 | Both | 487.5 | 1.95 | HRCU-A-CB (Split System: Heat Pump with Remote Outdoor Unit-Air-Source) | N/A
212988751 | Central Heat Pump | DAY & NIGHT | DLCURAH24ABK |  |  | EN(A,D,W)4X36L17** | *95MSU0401712A* | 23600 |  |  | 16.5 | 8.1 | 26400 |  |  | 24200 | 91.67% | 2.02 | Both | 491.6667 | 1.9667 | HRCU-A-CB (Split System: Heat Pump with Remote Outdoor Unit-Air-Source) | N/A
213079860 | Central Heat Pump | DAY & NIGHT | DLCURAH36ABK |  |  | EA*4X42L21A* | *92MSN1002122A* | 35400 |  |  | 16.5 | 8.1 | 38500 |  |  | 35000 | 90.91% | 1.88 | Both | 737.5 | 2.95 | HRCU-A-CB (Split System: Heat Pump with Remote Outdoor Unit-Air-Source) | N/A
213078741 | Central Heat Pump | DAY & NIGHT | DLCURAH36ABK |  |  | EA*4X42L24A* | *80MS(N,L)1102420A* | 35600 |  |  | 16.5 | 8.1 | 38500 |  |  | 35000 | 90.91% | 1.9 | Both | 741.6667 | 2.9667 | HRCU-A-CB (Split System: Heat Pump with Remote Outdoor Unit-Air-Source) | N/A
213079116 | Central Heat Pump | GRANDAIRE | WDLCURAH36ABK |  |  | WLA*424CA* | WFEU060B048B* | 35200 |  |  | 16.5 | 8.1 | 38500 |  |  | 35000 | 90.91% | 1.86 | Both | 733.3333 | 2.9333 | HRCU-A-CB (Split System: Heat Pump with Remote Outdoor Unit-Air-Source) | N/A
212975756 | Central Heat Pump | HEIL | DLCURAH24ABK |  |  | EN(A,D,W)4X36L17** | *96VTN0601412B* | 23400 |  |  | 16.5 | 8.1 | 26200 |  |  | 24600 | 93.89% | 2.04 | Both | 487.5 | 1.95 | HRCU-A-CB (Split System: Heat Pump with Remote Outdoor Unit-Air-Source) | N/A
212988740 | Central Heat Pump | HEIL | DLCURAH24ABK |  |  | EN(A,D)4X30L17** | *95MSU0401712A* | 23600 |  |  | 16.5 | 8.1 | 26400 |  |  | 24200 | 91.67% | 2.02 | Both | 491.6667 | 1.9667 | HRCU-A-CB (Split System: Heat Pump with Remote Outdoor Unit-Air-Source) | N/A
212986974 | Central Heat Pump | HEIL | DLCURAH24ABK |  |  | EN(A,D,W)4X36L17** | *96MSN0601412A* | 23600 |  |  | 16.5 | 8.1 | 26400 |  |  | 24200 | 91.67% | 2.02 | Both | 491.6667 | 1.9667 | HRCU-A-CB (Split System: Heat Pump with Remote Outdoor Unit-Air-Source) | N/A
213079760 | Central Heat Pump | HEIL | DLCURAH36ABK |  |  | EA*4X42L21A* | *92MSN1002120A* | 35200 |  |  | 16.5 | 8.1 | 38500 |  |  | 35000 | 90.91% | 1.88 | Both | 733.3333 | 2.9333 | HRCU-A-CB (Split System: Heat Pump with Remote Outdoor Unit-Air-Source) | N/A
212979408 | Central Heat Pump | HEIL | DLCURAH36ABK |  |  | EA*4X48L21A* | *80MS(N,L)0702116A* | 35400 |  |  | 16.5 | 8.1 | 37800 |  |  | 34600 | 91.53% | 2 | Both | 737.5 | 2.95 | HRCU-A-CB (Split System: Heat Pump with Remote Outdoor Unit-Air-Source) | N/A
213077231 | Central Heat Pump | HEIL | DLCURAH36ABK |  |  | EN(A,D)4X48L24** | *96VSN1002120B* | 36000 |  |  | 16.5 | 8.1 | 38500 |  |  | 35000 | 90.91% | 2 | Both | 750 | 3 | HRCU-A-CB (Split System: Heat Pump with Remote Outdoor Unit-Air-Source) | N/A
212976105 | Central Heat Pump | KEEPRITE | DLCURAH24ABK |  |  | EN(A,D)4X30L17** | *96VTN0801716B* | 23400 |  |  | 16.5 | 8.1 | 25800 |  |  | 24200 | 93.8% | 2 | Both | 487.5 | 1.95 | HRCU-A-CB (Split System: Heat Pump with Remote Outdoor Unit-Air-Source) | N/A
211245761 | Central Heat Pump | KEEPRITE | DLCURAH24ABK |  |  | EN(A,D)4X36L21** | OMV098J12* | 23600 |  |  | 16.5 | 8.1 | 26000 |  |  | 23600 | 90.77% | 1.96 | Both | 491.6667 | 1.9667 | HRCU-A-CB (Split System: Heat Pump with Remote Outdoor Unit-Air-Source) | N/A
213079233 | Central Heat Pump | KEEPRITE | DLCURAH36ABK |  |  | EA*4X42L21A* | *80MSU0802120A* | 35000 |  |  | 16.5 | 8.1 | 38500 |  |  | 35000 | 90.91% | 1.9 | Both | 729.1667 | 2.9167 | HRCU-A-CB (Split System: Heat Pump with Remote Outdoor Unit-Air-Source) | N/A
213077728 | Central Heat Pump | KEEPRITE | DLCURAH36ABK |  |  | EA*4X42L21A* | *96VTN1002122B* | 35400 |  |  | 16.5 | 8.1 | 38500 |  |  | 35000 | 90.91% | 1.88 | Both | 737.5 | 2.95 | HRCU-A-CB (Split System: Heat Pump with Remote Outdoor Unit-Air-Source) | N/A
213078592 | Central Heat Pump | KEEPRITE | DLCURAH36ABK |  |  | EA*4X42L24A* | *80MS(N,L)0902420A* | 35400 |  |  | 16.5 | 8.1 | 38500 |  |  | 35000 | 90.91% | 1.9 | Both | 737.5 | 2.95 | HRCU-A-CB (Split System: Heat Pump with Remote Outdoor Unit-Air-Source) | N/A
213078795 | Central Heat Pump | KEEPRITE | DLCURAH36ABK |  |  | EA*4X42L24A* | *80MS(N,L)1552420A* | 35600 |  |  | 16.5 | 8.1 | 38500 |  |  | 35000 | 90.91% | 1.9 | Both | 741.6667 | 2.9667 | HRCU-A-CB (Split System: Heat Pump with Remote Outdoor Unit-Air-Source) | N/A
211230868 | Central Heat Pump | KEEPRITE | DLCURAH36ABK |  |  | FM(C,U)4Z36**AL* |  | 36000 |  |  | 16.5 | 8.1 | 40000 |  |  | 35400 | 88.5% | 1.82 | Both | 750 | 3 | HRCU-A-CB (Split System: Heat Pump with Remote Outdoor Unit-Air-Source) | N/A
212976125 | Central Heat Pump | PAYNE HEATING AND COOLING | 38MURAQ24AB3* |  |  | CNPV*3621AL* | PG96VTAB48080B** | 23400 |  |  | 16.5 | 8.1 | 25800 |  |  | 24200 | 93.8% | 2 | Both | 487.5 | 1.95 | HRCU-A-CB (Split System: Heat Pump with Remote Outdoor Unit-Air-Source) | N/A
212976099 | Central Heat Pump | PAYNE HEATING AND COOLING | 38MURAQ24AB3* |  |  | CNPV*3017AL* | PG96VTAB48080B** | 23400 |  |  | 16.5 | 8.1 | 25800 |  |  | 24200 | 93.8% | 2 | Both | 487.5 | 1.95 | HRCU-A-CB (Split System: Heat Pump with Remote Outdoor Unit-Air-Source) | N/A
211230862 | Central Heat Pump | PAYNE HEATING AND COOLING | 38MURAQ36AB3* |  |  | FM(C,U)4Z36**AL* |  | 36000 |  |  | 16.5 | 8.1 | 40000 |  |  | 35400 | 88.5% | 1.82 | Both | 750 | 3 | HRCU-A-CB (Split System: Heat Pump with Remote Outdoor Unit-Air-Source) | N/A
212976119 | Central Heat Pump | SMART COMFORT | DLCURAH24ABK |  |  | EN(A,D,W)4X36L17** | *96VTN0801716B* | 23400 |  |  | 16.5 | 8.1 | 25800 |  |  | 24200 | 93.8% | 2 | Both | 487.5 | 1.95 | HRCU-A-CB (Split System: Heat Pump with Remote Outdoor Unit-Air-Source) | N/A
212988754 | Central Heat Pump | SMART COMFORT | DLCURAH24ABK |  |  | EN(A,D,W)4X36L17** | *95MSU0401712A* | 23600 |  |  | 16.5 | 8.1 | 26400 |  |  | 24200 | 91.67% | 2.02 | Both | 491.6667 | 1.9667 | HRCU-A-CB (Split System: Heat Pump with Remote Outdoor Unit-Air-Source) | N/A
212973921 | Central Heat Pump | TEMPSTAR | DLCURAH24ABK |  |  | EN(A,D,W)4X36L17** | *96VSN0801716B* | 23400 |  |  | 16.5 | 8.1 | 25800 |  |  | 24200 | 93.8% | 2 | Both | 487.5 | 1.95 | HRCU-A-CB (Split System: Heat Pump with Remote Outdoor Unit-Air-Source) | N/A
212981818 | Central Heat Pump | TEMPSTAR | DLCURAH24ABK |  |  | EN(A,D)4X36L21** | *80MSU1002120A* | 23400 |  |  | 16.5 | 8.1 | 26200 |  |  | 24800 | 94.66% | 2.08 | Both | 487.5 | 1.95 | HRCU-A-CB (Split System: Heat Pump with Remote Outdoor Unit-Air-Source) | N/A
211243680 | Central Heat Pump | TEMPSTAR | DLCURAH24ABK |  |  | EA*4X37L21A* | OLV098A12* | 24000 |  |  | 16.5 | 8.1 | 25000 |  |  | 21600 | 86.4% | 1.8 | Both | 500 | 2 | HRCU-A-CB (Split System: Heat Pump with Remote Outdoor Unit-Air-Source) | N/A
212976534 | Central Heat Pump | TEMPSTAR | DLCURAH36ABK |  |  | EA*4X48L24A* | *96VTN0802120B* | 35400 |  |  | 16.5 | 8.1 | 37800 |  |  | 35400 | 93.65% | 1.8 | Both | 737.5 | 2.95 | HRCU-A-CB (Split System: Heat Pump with Remote Outdoor Unit-Air-Source) | N/A
213078031 | Central Heat Pump | TEMPSTAR | DLCURAH36ABK |  |  | EN(A,D,W)4X48L21** | *80MS(N,L)0701712A* | 35600 |  |  | 16.5 | 8.1 | 38500 |  |  | 34800 | 90.39% | 1.98 | Both | 741.6667 | 2.9667 | HRCU-A-CB (Split System: Heat Pump with Remote Outdoor Unit-Air-Source) | N/A
213076726 | Central Heat Pump | TEMPSTAR | DLCURAH36ABK |  |  | EN(A,D)4X48L24** | *80VTL0902120B* | 36000 |  |  | 16.5 | 8.1 | 38500 |  |  | 28400 | 73.77% | 1.94 | Both | 750 | 3 | HRCU-A-CB (Split System: Heat Pump with Remote Outdoor Unit-Air-Source) | N/A
212979872 | Central Heat Pump | AIRQUEST | DLCURAH24ABK |  |  | EA*4X37L17A* | *80MS(N,L)0901714A* | 24000 |  |  | 17 | 8.1 | 25200 |  |  | 22400 | 88.89% | 1.86 | Both | 500 | 2 | HRCU-A-CB (Split System: Heat Pump with Remote Outdoor Unit-Air-Source) | N/A
212969816 | Central Heat Pump | CARRIER | 38MURAQ24AB3* |  |  | CNPV*3014AL* | 58SP*B045V14**12 | 23400 |  |  | 17 | 8.1 | 25800 |  |  | 24400 | 94.57% | 2.04 | Both | 487.5 | 1.95 | HRCU-A-CB (Split System: Heat Pump with Remote Outdoor Unit-Air-Source) | N/A
212975701 | Central Heat Pump | HEIL | DLCURAH24ABK |  |  | EA*4X37L17A* | *96VTN0601412B* | 24000 |  |  | 17 | 8.1 | 25200 |  |  | 22400 | 88.89% | 1.86 | Both | 500 | 2 | HRCU-A-CB (Split System: Heat Pump with Remote Outdoor Unit-Air-Source) | N/A
212971227 | Central Heat Pump | SMART COMFORT | DLCURAH24ABK |  |  | EN(A,D)4X30L14** | *80VTL0451412B* | 23400 |  |  | 17 | 8.1 | 25800 |  |  | 24400 | 94.57% | 2.04 | Both | 487.5 | 1.95 | HRCU-A-CB (Split System: Heat Pump with Remote Outdoor Unit-Air-Source) | N/A
211393455 | Central Heat Pump | COLEMAN | HMH72B341 |  |  | XAFC36DBCN1 | TL8E080C16UH11 | 34000 |  |  | 17.5 | 8.1 | 34000 |  |  | 24200 | 71.18% | 2.1 | Both | 708.3333 | 2.8333 | HRCU-A-CB (Split System: Heat Pump with Remote Outdoor Unit-Air-Source) | N/A
211393243 | Central Heat Pump | FRASER-JOHNSTON | HMH72B341 |  |  | XAFB36DXXN1+TXV | TL9E060B12UH11 | 33400 |  |  | 17.5 | 8.1 | 33000 |  |  | 23200 | 70.3% | 2.02 | Both | 695.8333 | 2.7833 | HRCU-A-CB (Split System: Heat Pump with Remote Outdoor Unit-Air-Source) | N/A
213297647 | Central Heat Pump | JOHNSON CONTROLS | HMH72B341 |  |  | XAHB36DBCN1 | Z8ES080B12LMPS1 | 33200 |  |  | 17.5 | 8.1 | 32800 |  |  | 23000 | 70.12% | 2 | Both | 691.6667 | 2.7667 | HRCU-A-CB (Split System: Heat Pump with Remote Outdoor Unit-Air-Source) | N/A
211387647 | Central Heat Pump | JOHNSON CONTROLS | HMH72B341 |  |  | XAFC36DBCN1 | TM9V080C16MP12 | 34000 |  |  | 17.5 | 8.1 | 33800 |  |  | 23800 | 70.41% | 2.08 | Both | 708.3333 | 2.8333 | HRCU-A-CB (Split System: Heat Pump with Remote Outdoor Unit-Air-Source) | N/A
211393240 | Central Heat Pump | LUXAIRE | HMH72B341 |  |  | XAFB36DXXN1+TXV | TL9E060B12UH11 | 33400 |  |  | 17.5 | 8.1 | 33000 |  |  | 23200 | 70.3% | 2.02 | Both | 695.8333 | 2.7833 | HRCU-A-CB (Split System: Heat Pump with Remote Outdoor Unit-Air-Source) | N/A
211387644 | Central Heat Pump | LUXAIRE | HMH72B341 |  |  | XAFC36DBCN1 | TM9V080C16MP12 | 34000 |  |  | 17.5 | 8.1 | 33800 |  |  | 23800 | 70.41% | 2.08 | Both | 708.3333 | 2.8333 | HRCU-A-CB (Split System: Heat Pump with Remote Outdoor Unit-Air-Source) | N/A
213296688 | Central Heat Pump | YORK | HMH72B341 |  |  | XAHB36DBCN1 | Y81E080B12SMPS1 | 33200 |  |  | 17.5 | 8.1 | 32800 |  |  | 23000 | 70.12% | 2 | Both | 691.6667 | 2.7667 | HRCU-A-CB (Split System: Heat Pump with Remote Outdoor Unit-Air-Source) | N/A
211377846 | Central Heat Pump | YORK | HMH72B341 |  |  | XAHC36DBCN1 | TM9E100C16MP12 | 33600 |  |  | 17.5 | 8.1 | 33000 |  |  | 23200 | 70.3% | 2.04 | Both | 700 | 2.8 | HRCU-A-CB (Split System: Heat Pump with Remote Outdoor Unit-Air-Source) | N/A
211393538 | Central Heat Pump | CHAMPION HEATING AND COOLING | HMH72B341 |  |  | XAFB36DXXN1+TXV | TL8E060A12UH11 | 34000 |  |  | 18 | 8.1 | 33800 |  |  | 23800 | 70.41% | 2.06 | Both | 708.3333 | 2.8333 | HRCU-A-CB (Split System: Heat Pump with Remote Outdoor Unit-Air-Source) | N/A
213298048 | Central Heat Pump | COLEMAN | HMH72B341 |  |  | XAFC36DBCN1 | Z8ES080B12SMPS1 | 34000 |  |  | 18 | 8.1 | 33400 |  |  | 24000 | 71.86% | 2.08 | Both | 708.3333 | 2.8333 | HRCU-A-CB (Split System: Heat Pump with Remote Outdoor Unit-Air-Source) | N/A
213296980 | Central Heat Pump | FRASER-JOHNSTON | HMH72B341 |  |  | XAFB36DXXN1+TXV | Z8ES080B12LMPS1 | 34000 |  |  | 18 | 8.1 | 33400 |  |  | 24000 | 71.86% | 2.08 | Both | 708.3333 | 2.8333 | HRCU-A-CB (Split System: Heat Pump with Remote Outdoor Unit-Air-Source) | N/A
211393535 | Central Heat Pump | FRASER-JOHNSTON | HMH72B341 |  |  | XAFB36DXXN1+TXV | TL8E060A12UH11 | 34000 |  |  | 18 | 8.1 | 33800 |  |  | 23800 | 70.41% | 2.06 | Both | 708.3333 | 2.8333 | HRCU-A-CB (Split System: Heat Pump with Remote Outdoor Unit-Air-Source) | N/A
215222809 | Central Heat Pump | FRIEDRICH | RD17AZ60AJ3N |  |  | RCFZ6021STAAM | FR951T0705A21M4 | 54500 |  |  | 18 | 8.1 | 46500 |  |  | 33800 | 72.69% | 2 | Both | 1135.4167 | 4.5417 | HRCU-A-CB (Split System: Heat Pump with Remote Outdoor Unit-Air-Source) | N/A
211388726 | Central Heat Pump | JOHNSON CONTROLS | HMH72B341 |  |  | XAFC36DBCN1 | TM9E080C16MP12 | 34000 |  |  | 18 | 8.1 | 33600 |  |  | 23800 | 70.83% | 2.08 | Both | 708.3333 | 2.8333 | HRCU-A-CB (Split System: Heat Pump with Remote Outdoor Unit-Air-Source) | N/A
213296974 | Central Heat Pump | LUXAIRE | HMH72B341 |  |  | XAFB36DXXN1+TXV | Z8ES080B12SMPS1 | 34000 |  |  | 18 | 8.1 | 33400 |  |  | 24000 | 71.86% | 2.08 | Both | 708.3333 | 2.8333 | HRCU-A-CB (Split System: Heat Pump with Remote Outdoor Unit-Air-Source) | N/A
213296984 | Central Heat Pump | LUXAIRE | HMH72B341 |  |  | XAFB36DBCN1 | Z8ES080B12SMPS1 | 34000 |  |  | 18 | 8.1 | 33400 |  |  | 24000 | 71.86% | 2.08 | Both | 708.3333 | 2.8333 | HRCU-A-CB (Split System: Heat Pump with Remote Outdoor Unit-Air-Source) | N/A
211393532 | Central Heat Pump | LUXAIRE | HMH72B341 |  |  | XAFB36DXXN1+TXV | TL8E060A12UH11 | 34000 |  |  | 18 | 8.1 | 33800 |  |  | 23800 | 70.41% | 2.06 | Both | 708.3333 | 2.8333 | HRCU-A-CB (Split System: Heat Pump with Remote Outdoor Unit-Air-Source) | N/A
211902798 | Central Heat Pump | RUSSELL | SP18AZ60AJVC |  |  | TCFZ6021SEAAM | S98MV1005A21UPS | 52500 |  |  | 18 | 8.1 | 52000 |  |  | 49500 | 95.19% | 2 | Both | 1093.75 | 4.375 | HRCU-A-CB (Split System: Heat Pump with Remote Outdoor Unit-Air-Source) | N/A
215222801 | Central Heat Pump | RUSSELL | RD17AZ60AJ3N |  |  | TCFZ6021STAAM | S951T0705A21M4 | 54500 |  |  | 18 | 8.1 | 46500 |  |  | 33800 | 72.69% | 2 | Both | 1135.4167 | 4.5417 | HRCU-A-CB (Split System: Heat Pump with Remote Outdoor Unit-Air-Source) | N/A
215222789 | Central Heat Pump | SURE | RD17AZ60AJ3N |  |  | TCFZ6021STAAM | S921T0705A21M4 | 54500 |  |  | 18 | 8.1 | 46500 |  |  | 33800 | 72.69% | 2 | Both | 1135.4167 | 4.5417 | HRCU-A-CB (Split System: Heat Pump with Remote Outdoor Unit-Air-Source) | N/A
213296771 | Central Heat Pump | YORK | HMH72B341 |  |  | XAFC36DBCN1 | Y81E080B12LMPS1 | 34000 |  |  | 18 | 8.1 | 33400 |  |  | 24000 | 71.86% | 2.08 | Both | 708.3333 | 2.8333 | HRCU-A-CB (Split System: Heat Pump with Remote Outdoor Unit-Air-Source) | N/A
213772768 | Central Heat Pump | AIRQUEST | HVH825GKA3* |  |  | EA*4X25L17A*+WALLCON | *97CMN0601714B* | 24200 |  |  | 15.5 | 8.1 | 20000 |  |  | 16700 | 83.5% | 2 | Both | 504.1667 | 2.0167 | HRCU-A-CB (Split System: Heat Pump with Remote Outdoor Unit-Air-Source) | N/A
214241595 | Central Heat Pump | CARRIER | 25VNA825A*032* |  |  | CNPV*2417AL*+UI | 59MN7C060C17**14 | 23200 |  |  | 15.5 | 8.1 | 22200 |  |  | 16900 | 76.13% | 1.9 | Both | 483.3333 | 1.9333 | HRCU-A-CB (Split System: Heat Pump with Remote Outdoor Unit-Air-Source) | N/A
212983310 | Central Heat Pump | COMFORTMAKER | DLCURAH18ABK |  |  | EN(A,D)4X30L17** | *92MSN0401712A* | 17400 |  |  | 15.5 | 8.1 | 18100 |  |  | 18700 | 103.3% | 2.24 | Both | 362.5 | 1.45 | HRCU-A-CB (Split System: Heat Pump with Remote Outdoor Unit-Air-Source) | N/A
212974697 | Central Heat Pump | DAY & NIGHT | DLCURAH18ABK |  |  | EN(A,D)4X18L14** | *96VTN0401410B* | 17100 |  |  | 15.5 | 8.1 | 18400 |  |  | 19800 | 107.6% | 2.38 | Both | 356.25 | 1.425 | HRCU-A-CB (Split System: Heat Pump with Remote Outdoor Unit-Air-Source) | N/A
213774643 | Central Heat Pump | KENMORE | (C,H,T)VH825GKA3* |  |  | EHD4X48AAL+WALLCON | *97CMN0601714B* | 24000 |  |  | 15.5 | 8.1 | 21400 |  |  | 16700 | 78.04% | 2 | Both | 500 | 2 | HRCU-A-CB (Split System: Heat Pump with Remote Outdoor Unit-Air-Source) | N/A
212983307 | Central Heat Pump | PAYNE HEATING AND COOLING | 38MURAQ18AB3* |  |  | CNPV*3017AL* | PG92MSAA36040B** | 17400 |  |  | 15.5 | 8.1 | 18100 |  |  | 18700 | 103.3% | 2.24 | Both | 362.5 | 1.45 | HRCU-A-CB (Split System: Heat Pump with Remote Outdoor Unit-Air-Source) | N/A
212986688 | Central Heat Pump | SMART COMFORT | DLCURAH18ABK |  |  | EA*4X25L17A* | *96MSN0401712A* | 17700 |  |  | 15.5 | 8.1 | 17700 |  |  | 17800 | 100.6% | 2.14 | Both | 368.75 | 1.475 | HRCU-A-CB (Split System: Heat Pump with Remote Outdoor Unit-Air-Source) | N/A
213772774 | Central Heat Pump | TEMPSTAR | TVH825GKA3* |  |  | EA*4X25L17A*+WALLCON | *97CMN0601714B* | 24200 |  |  | 15.5 | 8.1 | 20000 |  |  | 16700 | 83.5% | 2 | Both | 504.1667 | 2.0167 | HRCU-A-CB (Split System: Heat Pump with Remote Outdoor Unit-Air-Source) | N/A
212989312 | Central Heat Pump | AIRQUEST | DLCURAH18ABK |  |  | EN(A,D)4X24L17** | *95MSU0601716A* | 17300 |  |  | 16 | 8.1 | 18300 |  |  | 19200 | 104.9% | 2.32 | Both | 360.4167 | 1.4417 | HRCU-A-CB (Split System: Heat Pump with Remote Outdoor Unit-Air-Source) | N/A
212986370 | Central Heat Pump | AIRQUEST | DLCURAH18ABK |  |  | EN(A,D)4X30L14** | *96MSN0401410A* | 17600 |  |  | 16 | 8.1 | 18200 |  |  | 18600 | 102.2% | 2.24 | Both | 366.6667 | 1.4667 | HRCU-A-CB (Split System: Heat Pump with Remote Outdoor Unit-Air-Source) | N/A
212983275 | Central Heat Pump | AIRQUEST | DLCURAH18ABK |  |  | EA*4X25L17A* | *92MSN0401712A* | 17700 |  |  | 16 | 8.1 | 17700 |  |  | 17800 | 100.6% | 2.14 | Both | 368.75 | 1.475 | HRCU-A-CB (Split System: Heat Pump with Remote Outdoor Unit-Air-Source) | N/A
212975092 | Central Heat Pump | AIRQUEST | DLCURAH18ABK |  |  | EA*4X25L17A* | *96VTN0401712B* | 17700 |  |  | 16 | 8.1 | 17800 |  |  | 17800 | 100% | 2.14 | Both | 368.75 | 1.475 | HRCU-A-CB (Split System: Heat Pump with Remote Outdoor Unit-Air-Source) | N/A
212981847 | Central Heat Pump | AIRQUEST | DLCURAH18ABK |  |  | EA*4X25L17A* | *80MSU1002120A* | 17800 |  |  | 16 | 8.1 | 17800 |  |  | 17800 | 100% | 2.14 | Both | 370.8333 | 1.4833 | HRCU-A-CB (Split System: Heat Pump with Remote Outdoor Unit-Air-Source) | N/A
213773438 | Central Heat Pump | AIRQUEST | HVH825GKA3* |  |  | EA*4X42L21A*+WALLCON | *97CMN0601714B* | 23600 |  |  | 16 | 8.1 | 21600 |  |  | 16700 | 77.31% | 1.94 | Both | 491.6667 | 1.9667 | HRCU-A-CB (Split System: Heat Pump with Remote Outdoor Unit-Air-Source) | N/A
212987535 | Central Heat Pump | ARCOAIRE | DLCURAH18ABK |  |  | EA*4X30L17A* | *96MSN0801716A* | 17300 |  |  | 16 | 8.1 | 17600 |  |  | 18300 | 104% | 2.2 | Both | 360.4167 | 1.4417 | HRCU-A-CB (Split System: Heat Pump with Remote Outdoor Unit-Air-Source) | N/A
212981884 | Central Heat Pump | ARCOAIRE | DLCURAH18ABK |  |  | EN(A,D)4X30L17** | *80MSU1002120A* | 17500 |  |  | 16 | 8.1 | 18200 |  |  | 18700 | 102.7% | 2.24 | Both | 364.5833 | 1.4583 | HRCU-A-CB (Split System: Heat Pump with Remote Outdoor Unit-Air-Source) | N/A
212981824 | Central Heat Pump | ARCOAIRE | DLCURAH18ABK |  |  | EA*4X19L17A* | *80MSU1002120A* | 17800 |  |  | 16 | 8.1 | 17900 |  |  | 17900 | 100% | 2.14 | Both | 370.8333 | 1.4833 | HRCU-A-CB (Split System: Heat Pump with Remote Outdoor Unit-Air-Source) | N/A
214241609 | Central Heat Pump | ARCOAIRE | HVH825GKA3* |  |  | EN(A,D)4X24L17**+WALLCON | *97CMN0801714B* | 23200 |  |  | 16 | 8.1 | 22000 |  |  | 16900 | 76.82% | 1.92 | Both | 483.3333 | 1.9333 | HRCU-A-CB (Split System: Heat Pump with Remote Outdoor Unit-Air-Source) | N/A
213774649 | Central Heat Pump | ARCOAIRE | HVH825GKA3* |  |  | EHD4X48AAL+WALLCON | *97CMN0801714B* | 24200 |  |  | 16 | 8.1 | 21400 |  |  | 16600 | 77.57% | 2 | Both | 504.1667 | 2.0167 | HRCU-A-CB (Split System: Heat Pump with Remote Outdoor Unit-Air-Source) | N/A
212987532 | Central Heat Pump | BRYANT HEATING AND COOLING SYSTEMS | 38MURAQ18AB3* |  |  | CAP**3017AL* | 916SA48080M17*** | 17300 |  |  | 16 | 8.1 | 17600 |  |  | 18300 | 104% | 2.2 | Both | 360.4167 | 1.4417 | HRCU-A-CB (Split System: Heat Pump with Remote Outdoor Unit-Air-Source) | N/A
212987048 | Central Heat Pump | BRYANT HEATING AND COOLING SYSTEMS | 38MURAQ18AB3* |  |  | CNPV*2414AL* | 916SA36060M14*** | 17300 |  |  | 16 | 8.1 | 18300 |  |  | 19200 | 104.9% | 2.32 | Both | 360.4167 | 1.4417 | HRCU-A-CB (Split System: Heat Pump with Remote Outdoor Unit-Air-Source) | N/A
212986368 | Central Heat Pump | BRYANT HEATING AND COOLING SYSTEMS | 38MURAQ18AB3* |  |  | CNPV*3014AL* | 916SA30040M14*** | 17600 |  |  | 16 | 8.1 | 18200 |  |  | 18600 | 102.2% | 2.24 | Both | 366.6667 | 1.4667 | HRCU-A-CB (Split System: Heat Pump with Remote Outdoor Unit-Air-Source) | N/A
213774626 | Central Heat Pump | BRYANT HEATING AND COOLING SYSTEMS | 288BNV025*0**C* |  |  | CSPH*4812AL*+UI | 935CB48060C17*** | 24200 |  |  | 16 | 8.1 | 21400 |  |  | 16600 | 77.57% | 2 | Both | 504.1667 | 2.0167 | HRCU-A-CB (Split System: Heat Pump with Remote Outdoor Unit-Air-Source) | N/A
212974665 | Central Heat Pump | CARRIER | 38MURAQ18AB3* |  |  | CAP**3014AL* | GG96VTAB30040A** | 17300 |  |  | 16 | 8.1 | 17900 |  |  | 18700 | 104.5% | 2.24 | Both | 360.4167 | 1.4417 | HRCU-A-CB (Split System: Heat Pump with Remote Outdoor Unit-Air-Source) | N/A
212973012 | Central Heat Pump | CARRIER | 38MURAQ18AB3* |  |  | CAP**1917AL* | 59SP6B040V17**12 | 17700 |  |  | 16 | 8.1 | 17800 |  |  | 17900 | 100.6% | 2.16 | Both | 368.75 | 1.475 | HRCU-A-CB (Split System: Heat Pump with Remote Outdoor Unit-Air-Source) | N/A
212973032 | Central Heat Pump | CARRIER | 38MURAQ18AB3* |  |  | CAP**2517AL* | 59SP6B040V17**12 | 17700 |  |  | 16 | 8.1 | 17800 |  |  | 17800 | 100% | 2.14 | Both | 368.75 | 1.475 | HRCU-A-CB (Split System: Heat Pump with Remote Outdoor Unit-Air-Source) | N/A
212981844 | Central Heat Pump | CARRIER | 38MURAQ18AB3* |  |  | CAP**2517AL* | 58SU*B040M17**12 | 17800 |  |  | 16 | 8.1 | 17800 |  |  | 17600 | 98.88% | 2.12 | Both | 370.8333 | 1.4833 | HRCU-A-CB (Split System: Heat Pump with Remote Outdoor Unit-Air-Source) | N/A
214241635 | Central Heat Pump | CARRIER | 25VNA825A*032* |  |  | CNPV*2417AL*+UI | 59TN6C080C17**14 | 23200 |  |  | 16 | 8.1 | 22000 |  |  | 16900 | 76.82% | 1.92 | Both | 483.3333 | 1.9333 | HRCU-A-CB (Split System: Heat Pump with Remote Outdoor Unit-Air-Source) | N/A
212974748 | Central Heat Pump | COMFORTMAKER | DLCURAH18ABK |  |  | EN(A,D)4X30L17** | *96VTN0401410B* | 17400 |  |  | 16 | 8.1 | 18000 |  |  | 18700 | 103.9% | 2.24 | Both | 362.5 | 1.45 | HRCU-A-CB (Split System: Heat Pump with Remote Outdoor Unit-Air-Source) | N/A
212972756 | Central Heat Pump | COMFORTMAKER | DLCURAH18ABK |  |  | EN(A,D)4X30L14** | *96VSN0401410B* | 17400 |  |  | 16 | 8.1 | 18000 |  |  | 18700 | 103.9% | 2.24 | Both | 362.5 | 1.45 | HRCU-A-CB (Split System: Heat Pump with Remote Outdoor Unit-Air-Source) | N/A
212973016 | Central Heat Pump | COMFORTMAKER | DLCURAH18ABK |  |  | EA*4X19L17A* | *96VSN0401712B* | 17700 |  |  | 16 | 8.1 | 17800 |  |  | 17900 | 100.6% | 2.16 | Both | 368.75 | 1.475 | HRCU-A-CB (Split System: Heat Pump with Remote Outdoor Unit-Air-Source) | N/A
212973036 | Central Heat Pump | COMFORTMAKER | DLCURAH18ABK |  |  | EA*4X25L17A* | *96VSN0401712B* | 17700 |  |  | 16 | 8.1 | 17800 |  |  | 17800 | 100% | 2.14 | Both | 368.75 | 1.475 | HRCU-A-CB (Split System: Heat Pump with Remote Outdoor Unit-Air-Source) | N/A
212983255 | Central Heat Pump | COMFORTMAKER | DLCURAH18ABK |  |  | EA*4X19L17A* | *92MSN0401712A* | 17700 |  |  | 16 | 8.1 | 17900 |  |  | 18000 | 100.6% | 2.16 | Both | 368.75 | 1.475 | HRCU-A-CB (Split System: Heat Pump with Remote Outdoor Unit-Air-Source) | N/A
213773020 | Central Heat Pump | COMFORTMAKER | CVH825GKA3* |  |  | EA*4X36L17A*+WALLCON | *96CTN0601714B* | 23400 |  |  | 16 | 8.1 | 21600 |  |  | 16700 | 77.31% | 1.92 | Both | 487.5 | 1.95 | HRCU-A-CB (Split System: Heat Pump with Remote Outdoor Unit-Air-Source) | N/A
213774480 | Central Heat Pump | COMFORTMAKER | CVH825GKA3* |  |  | EHD4X42AAL+WALLCON | *97CMN0801714B* | 24000 |  |  | 16 | 8.1 | 21400 |  |  | 16600 | 77.57% | 1.98 | Both | 500 | 2 | HRCU-A-CB (Split System: Heat Pump with Remote Outdoor Unit-Air-Source) | N/A
213774580 | Central Heat Pump | COMFORTMAKER | CVH825GKA3* |  |  | EHD4X48AAL+WALLCON | *80CTL0701716B* | 24200 |  |  | 16 | 8.1 | 21200 |  |  | 16600 | 78.3% | 2 | Both | 504.1667 | 2.0167 | HRCU-A-CB (Split System: Heat Pump with Remote Outdoor Unit-Air-Source) | N/A
213774440 | Central Heat Pump | COMFORTMAKER | CVH825GKA3* |  |  | EHD4X42AAL+WALLCON | *80CTL1102120B* | 24200 |  |  | 16 | 8.1 | 21400 |  |  | 16600 | 77.57% | 2 | Both | 504.1667 | 2.0167 | HRCU-A-CB (Split System: Heat Pump with Remote Outdoor Unit-Air-Source) | N/A
213774500 | Central Heat Pump | COMFORTMAKER | CVH825GKA3* |  |  | EHD4X42AAL+WALLCON | *97CMN1202422B* | 24200 |  |  | 16 | 8.1 | 21400 |  |  | 16600 | 77.57% | 2 | Both | 504.1667 | 2.0167 | HRCU-A-CB (Split System: Heat Pump with Remote Outdoor Unit-Air-Source) | N/A
213774540 | Central Heat Pump | COMFORTMAKER | CVH825GKA3* |  |  | EHD4X42AAL+WALLCON | *96CTN1002122B* | 24200 |  |  | 16 | 8.1 | 21400 |  |  | 16600 | 77.57% | 2 | Both | 504.1667 | 2.0167 | HRCU-A-CB (Split System: Heat Pump with Remote Outdoor Unit-Air-Source) | N/A
212987063 | Central Heat Pump | DAY & NIGHT | DLCURAH18ABK |  |  | EN(A,D)4X24L17** | *96MSN0601412A* | 17300 |  |  | 16 | 8.1 | 18300 |  |  | 19200 | 104.9% | 2.32 | Both | 360.4167 | 1.4417 | HRCU-A-CB (Split System: Heat Pump with Remote Outdoor Unit-Air-Source) | N/A
212972767 | Central Heat Pump | DAY & NIGHT | DLCURAH18ABK |  |  | EN(A,D)4X30L17** | *96VSN0401410B* | 17400 |  |  | 16 | 8.1 | 18000 |  |  | 18700 | 103.9% | 2.24 | Both | 362.5 | 1.45 | HRCU-A-CB (Split System: Heat Pump with Remote Outdoor Unit-Air-Source) | N/A
212974619 | Central Heat Pump | DAY & NIGHT | DLCURAH18ABK |  |  | EA*4X19L17A* | *96VTN0401410B* | 17600 |  |  | 16 | 8.1 | 17700 |  |  | 17900 | 101.1% | 2.16 | Both | 366.6667 | 1.4667 | HRCU-A-CB (Split System: Heat Pump with Remote Outdoor Unit-Air-Source) | N/A
212972667 | Central Heat Pump | DAY & NIGHT | DLCURAH18ABK |  |  | EA*4X19L17A* | *96VSN0401410B* | 17700 |  |  | 16 | 8.1 | 17800 |  |  | 17900 | 100.6% | 2.16 | Both | 368.75 | 1.475 | HRCU-A-CB (Split System: Heat Pump with Remote Outdoor Unit-Air-Source) | N/A
213772711 | Central Heat Pump | DAY & NIGHT | CVH825GKA3* |  |  | EA*4X24L17A*+WALLCON | *96CTN0801714B* | 23200 |  |  | 16 | 8.1 | 22200 |  |  | 16800 | 75.68% | 1.88 | Both | 483.3333 | 1.9333 | HRCU-A-CB (Split System: Heat Pump with Remote Outdoor Unit-Air-Source) | N/A
213079946 | Central Heat Pump | DAY & NIGHT | DLCURAH36ABK |  |  | EN(A,D)4X48L24** | *92MSN1202420A* | 36400 |  |  | 16 | 8.1 | 38500 |  |  | 35000 | 90.91% | 2.02 | Both | 758.3333 | 3.0333 | HRCU-A-CB (Split System: Heat Pump with Remote Outdoor Unit-Air-Source) | N/A
212986378 | Central Heat Pump | GRANDAIRE | WDLCURAH18ABK |  |  | WLNC304AA* | WFSX040A030B* | 17600 |  |  | 16 | 8.1 | 18200 |  |  | 18700 | 102.7% | 2.24 | Both | 366.6667 | 1.4667 | HRCU-A-CB (Split System: Heat Pump with Remote Outdoor Unit-Air-Source) | N/A
212975129 | Central Heat Pump | HEIL | DLCURAH18ABK |  |  | EN(A,D)4X30L17** | *96VTN0401712B* | 17300 |  |  | 16 | 8.1 | 17900 |  |  | 18600 | 103.9% | 2.22 | Both | 360.4167 | 1.4417 | HRCU-A-CB (Split System: Heat Pump with Remote Outdoor Unit-Air-Source) | N/A
213772887 | Central Heat Pump | HEIL | HVH825GKA3* |  |  | EA*4X30L17A*+WALLCON | *97CMN0601714B* | 23200 |  |  | 16 | 8.1 | 21600 |  |  | 16800 | 77.78% | 1.9 | Both | 483.3333 | 1.9333 | HRCU-A-CB (Split System: Heat Pump with Remote Outdoor Unit-Air-Source) | N/A
213773037 | Central Heat Pump | HEIL | HVH825GKA3* |  |  | EA*4X36L21A*+WALLCON | *80CTL0451712B* | 23400 |  |  | 16 | 8.1 | 21600 |  |  | 16700 | 77.31% | 1.92 | Both | 487.5 | 1.95 | HRCU-A-CB (Split System: Heat Pump with Remote Outdoor Unit-Air-Source) | N/A
213774527 | Central Heat Pump | HEIL | HVH825GKA3* |  |  | EHD4X42AAL+WALLCON | *96CTN0801714B* | 24000 |  |  | 16 | 8.1 | 21400 |  |  | 16600 | 77.57% | 2 | Both | 500 | 2 | HRCU-A-CB (Split System: Heat Pump with Remote Outdoor Unit-Air-Source) | N/A
213774397 | Central Heat Pump | HEIL | HVH825GKA3* |  |  | EHD4X42AAL+WALLCON | *80CTL0701412B* | 24200 |  |  | 16 | 8.1 | 21200 |  |  | 16600 | 78.3% | 2 | Both | 504.1667 | 2.0167 | HRCU-A-CB (Split System: Heat Pump with Remote Outdoor Unit-Air-Source) | N/A
213774557 | Central Heat Pump | HEIL | HVH825GKA3* |  |  | EHD4X48AAL+WALLCON | *80CTL0451712B* | 24200 |  |  | 16 | 8.1 | 21400 |  |  | 16700 | 78.04% | 2 | Both | 504.1667 | 2.0167 | HRCU-A-CB (Split System: Heat Pump with Remote Outdoor Unit-Air-Source) | N/A
210474582 | Central Heat Pump | HEIL | HVH825GKA3* |  |  | EHD4X48AAL+WALLCON | *97CMN0801714A* | 24200 |  |  | 16 | 8.1 | 21400 |  |  | 16700 | 78.04% | 2 | Both | 504.1667 | 2.0167 | HRCU-A-CB (Split System: Heat Pump with Remote Outdoor Unit-Air-Source) | N/A
212973019 | Central Heat Pump | KEEPRITE | DLCURAH18ABK |  |  | EA*4X19L17A* | *96VSN0401712B* | 17700 |  |  | 16 | 8.1 | 17800 |  |  | 17900 | 100.6% | 2.16 | Both | 368.75 | 1.475 | HRCU-A-CB (Split System: Heat Pump with Remote Outdoor Unit-Air-Source) | N/A
214241612 | Central Heat Pump | KEEPRITE | CVH825GKA3* |  |  | EN(A,D)4X24L17**+WALLCON | *97CMN0801714B* | 23200 |  |  | 16 | 8.1 | 22000 |  |  | 16900 | 76.82% | 1.92 | Both | 483.3333 | 1.9333 | HRCU-A-CB (Split System: Heat Pump with Remote Outdoor Unit-Air-Source) | N/A
213773023 | Central Heat Pump | KENMORE | (C,H,T)VH825GKA3* |  |  | EA*4X36L17A*+WALLCON | *96CTN0601714B* | 23400 |  |  | 16 | 8.1 | 21600 |  |  | 16700 | 77.31% | 1.92 | Both | 487.5 | 1.95 | HRCU-A-CB (Split System: Heat Pump with Remote Outdoor Unit-Air-Source) | N/A
213773043 | Central Heat Pump | KENMORE | (C,H,T)VH825GKA3* |  |  | EA*4X36L21A*+WALLCON | *80CTL0451712B* | 23400 |  |  | 16 | 8.1 | 21600 |  |  | 16700 | 77.31% | 1.92 | Both | 487.5 | 1.95 | HRCU-A-CB (Split System: Heat Pump with Remote Outdoor Unit-Air-Source) | N/A
213774463 | Central Heat Pump | KENMORE | (C,H,T)VH825GKA3* |  |  | EHD4X42AAL+WALLCON | *95CSU0601716B* | 24000 |  |  | 16 | 8.1 | 21400 |  |  | 16600 | 77.57% | 1.98 | Both | 500 | 2 | HRCU-A-CB (Split System: Heat Pump with Remote Outdoor Unit-Air-Source) | N/A
213774583 | Central Heat Pump | KENMORE | (C,H,T)VH825GKA3* |  |  | EHD4X48AAL+WALLCON | *80CTL0701716B* | 24200 |  |  | 16 | 8.1 | 21200 |  |  | 16600 | 78.3% | 2 | Both | 504.1667 | 2.0167 | HRCU-A-CB (Split System: Heat Pump with Remote Outdoor Unit-Air-Source) | N/A
213774563 | Central Heat Pump | KENMORE | (C,H,T)VH825GKA3* |  |  | EHD4X48AAL+WALLCON | *80CTL0451712B* | 24200 |  |  | 16 | 8.1 | 21400 |  |  | 16700 | 78.04% | 2 | Both | 504.1667 | 2.0167 | HRCU-A-CB (Split System: Heat Pump with Remote Outdoor Unit-Air-Source) | N/A
212972770 | Central Heat Pump | SMART COMFORT | DLCURAH18ABK |  |  | EN(A,D)4X30L17** | *96VSN0401410B* | 17400 |  |  | 16 | 8.1 | 18000 |  |  | 18700 | 103.9% | 2.24 | Both | 362.5 | 1.45 | HRCU-A-CB (Split System: Heat Pump with Remote Outdoor Unit-Air-Source) | N/A
212975132 | Central Heat Pump | TEMPSTAR | DLCURAH18ABK |  |  | EN(A,D)4X30L17** | *96VTN0401712B* | 17300 |  |  | 16 | 8.1 | 17900 |  |  | 16300 | 91.06% | 1.84 | Both | 360.4167 | 1.4417 | HRCU-A-CB (Split System: Heat Pump with Remote Outdoor Unit-Air-Source) | N/A
212982442 | Central Heat Pump | TEMPSTAR | DLCURAH18ABK |  |  | EN(A,D)4X30L17** | *80MSU0401712A* | 17500 |  |  | 16 | 8.1 | 18200 |  |  | 18500 | 101.6% | 2.22 | Both | 364.5833 | 1.4583 | HRCU-A-CB (Split System: Heat Pump with Remote Outdoor Unit-Air-Source) | N/A
212983281 | Central Heat Pump | TEMPSTAR | DLCURAH18ABK |  |  | EA*4X25L17A* | *92MSN0401712A* | 17700 |  |  | 16 | 8.1 | 17700 |  |  | 17800 | 100.6% | 2.14 | Both | 368.75 | 1.475 | HRCU-A-CB (Split System: Heat Pump with Remote Outdoor Unit-Air-Source) | N/A
212974662 | Central Heat Pump | TEMPSTAR | DLCURAH18ABK |  |  | EA*4X25L17A* | *96VTN0401410B* | 17700 |  |  | 16 | 8.1 | 17700 |  |  | 17900 | 101.1% | 2.14 | Both | 368.75 | 1.475 | HRCU-A-CB (Split System: Heat Pump with Remote Outdoor Unit-Air-Source) | N/A
212975077 | Central Heat Pump | TEMPSTAR | DLCURAH18ABK |  |  | EA*4X19L17A* | *96VTN0401712B* | 17700 |  |  | 16 | 8.1 | 17800 |  |  | 19400 | 109% | 2.34 | Both | 368.75 | 1.475 | HRCU-A-CB (Split System: Heat Pump with Remote Outdoor Unit-Air-Source) | N/A
213772904 | Central Heat Pump | TEMPSTAR | TVH825GKA3* |  |  | EA*4X30L17A*+WALLCON | *97CMN0801714B* | 23400 |  |  | 16 | 8.1 | 21600 |  |  | 16700 | 77.31% | 1.9 | Both | 487.5 | 1.95 | HRCU-A-CB (Split System: Heat Pump with Remote Outdoor Unit-Air-Source) | N/A
213774434 | Central Heat Pump | TEMPSTAR | TVH825GKA3* |  |  | EHD4X42AAL+WALLCON | *80CTL0902120B* | 24200 |  |  | 16 | 8.1 | 21400 |  |  | 16600 | 77.57% | 2 | Both | 504.1667 | 2.0167 | HRCU-A-CB (Split System: Heat Pump with Remote Outdoor Unit-Air-Source) | N/A
213774494 | Central Heat Pump | TEMPSTAR | TVH825GKA3* |  |  | EHD4X42AAL+WALLCON | *97CMN1002122B* | 24200 |  |  | 16 | 8.1 | 21400 |  |  | 16600 | 77.57% | 2 | Both | 504.1667 | 2.0167 | HRCU-A-CB (Split System: Heat Pump with Remote Outdoor Unit-Air-Source) | N/A
213774454 | Central Heat Pump | TEMPSTAR | TVH825GKA3* |  |  | EHD4X42AAL+WALLCON | *80CTL1352422B* | 24200 |  |  | 16 | 8.1 | 21400 |  |  | 16600 | 77.57% | 2 | Both | 504.1667 | 2.0167 | HRCU-A-CB (Split System: Heat Pump with Remote Outdoor Unit-Air-Source) | N/A
213067417 | Central Heat Pump | ACIQ | HVH825GKA3* |  |  | EHD4X48AAL+WALLCON | *80CSU0601716A* | 24200 |  |  | 16.5 | 8.1 | 21200 |  |  | 16600 | 78.3% | 2 | Both | 504.1667 | 2.0167 | HRCU-A-CB (Split System: Heat Pump with Remote Outdoor Unit-Air-Source) | N/A
212973294 | Central Heat Pump | AIRQUEST | DLCURAH18ABK |  |  | EA*4X19L17A* | *96VSN0601412B* | 17700 |  |  | 16.5 | 8.1 | 17700 |  |  | 17900 | 101.1% | 2.16 | Both | 368.75 | 1.475 | HRCU-A-CB (Split System: Heat Pump with Remote Outdoor Unit-Air-Source) | N/A
212983659 | Central Heat Pump | AIRQUEST | DLCURAH18ABK |  |  | EA*4X25L17A* | *92MSN0601412A* | 17700 |  |  | 16.5 | 8.1 | 17700 |  |  | 17800 | 100.6% | 2.14 | Both | 368.75 | 1.475 | HRCU-A-CB (Split System: Heat Pump with Remote Outdoor Unit-Air-Source) | N/A
212969968 | Central Heat Pump | AIRQUEST | DLCURAH18ABK |  |  | EA*4X19L17A* | *80VSL0701716B* | 17800 |  |  | 16.5 | 8.1 | 17800 |  |  | 17900 | 100.6% | 2.16 | Both | 370.8333 | 1.4833 | HRCU-A-CB (Split System: Heat Pump with Remote Outdoor Unit-Air-Source) | N/A
213772638 | Central Heat Pump | AIRQUEST | HVH825GKA3* |  |  | EA*4X24L17A*+WALLCON | *80CTL0701716B* | 23200 |  |  | 16.5 | 8.1 | 22000 |  |  | 16800 | 76.36% | 1.88 | Both | 483.3333 | 1.9333 | HRCU-A-CB (Split System: Heat Pump with Remote Outdoor Unit-Air-Source) | N/A
213773478 | Central Heat Pump | AIRQUEST | HVH825GKA3* |  |  | EA*4X42L21A*+WALLCON | *96CTN0801714B* | 23600 |  |  | 16.5 | 8.1 | 21400 |  |  | 16600 | 77.57% | 1.94 | Both | 491.6667 | 1.9667 | HRCU-A-CB (Split System: Heat Pump with Remote Outdoor Unit-Air-Source) | N/A
214570411 | Central Heat Pump | AIRQUEST | HVH825GKA3* |  |  | EA*4X36L21A*+WALLCON | *97CMN0802120B* | 23600 |  |  | 16.5 | 8.1 | 21400 |  |  | 16600 | 77.57% | 1.94 | Both | 491.6667 | 1.9667 | HRCU-A-CB (Split System: Heat Pump with Remote Outdoor Unit-Air-Source) | N/A
213773398 | Central Heat Pump | AIRQUEST | HVH825GKA3* |  |  | EA*4X42L21A*+WALLCON | *80CTL0901716B* | 23800 |  |  | 16.5 | 8.1 | 21400 |  |  | 16600 | 77.57% | 1.96 | Both | 495.8333 | 1.9833 | HRCU-A-CB (Split System: Heat Pump with Remote Outdoor Unit-Air-Source) | N/A
213773518 | Central Heat Pump | AIRQUEST | HVH825GKA3* |  |  | EA*4X42L24A*+WALLCON | *80CTL1352422B* | 23800 |  |  | 16.5 | 8.1 | 21400 |  |  | 16600 | 77.57% | 1.96 | Both | 495.8333 | 1.9833 | HRCU-A-CB (Split System: Heat Pump with Remote Outdoor Unit-Air-Source) | N/A
213773418 | Central Heat Pump | AIRQUEST | HVH825GKA3* |  |  | EA*4X42L21A*+WALLCON | *80CTL1102120B* | 23800 |  |  | 16.5 | 8.1 | 21400 |  |  | 16600 | 77.57% | 1.96 | Both | 495.8333 | 1.9833 | HRCU-A-CB (Split System: Heat Pump with Remote Outdoor Unit-Air-Source) | N/A
213773538 | Central Heat Pump | AIRQUEST | HVH825GKA3* |  |  | EA*4X42L24A*+WALLCON | *97CMN1202422B* | 23800 |  |  | 16.5 | 8.1 | 21400 |  |  | 16600 | 77.57% | 1.96 | Both | 495.8333 | 1.9833 | HRCU-A-CB (Split System: Heat Pump with Remote Outdoor Unit-Air-Source) | N/A
213778808 | Central Heat Pump | AIRQUEST | HVH837GKA** |  |  | EA*4X36L17A*+WALLCON | *96CTN0801714B* | 31400 |  |  | 16.5 | 8.1 | 33200 |  |  | 24400 | 73.49% | 1.82 | Both | 654.1667 | 2.6167 | HRCU-A-CB (Split System: Heat Pump with Remote Outdoor Unit-Air-Source) | N/A
213778908 | Central Heat Pump | AIRQUEST | HVH837GKA** |  |  | EA*4X36L21A*+WALLCON | *96CTN0601714B* | 31400 |  |  | 16.5 | 8.1 | 33200 |  |  | 24400 | 73.49% | 1.82 | Both | 654.1667 | 2.6167 | HRCU-A-CB (Split System: Heat Pump with Remote Outdoor Unit-Air-Source) | N/A
213781058 | Central Heat Pump | AIRQUEST | HVH837GKA2* |  |  | EA*4X42L21A*+WALLCON | *96CTN0601714B* | 31600 |  |  | 16.5 | 8.1 | 33200 |  |  | 24600 | 74.1% | 1.86 | Both | 658.3333 | 2.6333 | HRCU-A-CB (Split System: Heat Pump with Remote Outdoor Unit-Air-Source) | N/A
213781278 | Central Heat Pump | AIRQUEST | HVH837GKA2* |  |  | EA*4X48L21A*+WALLCON | *80CTL0451712B* | 32000 |  |  | 16.5 | 8.1 | 32800 |  |  | 25200 | 76.83% | 1.92 | Both | 666.6667 | 2.6667 | HRCU-A-CB (Split System: Heat Pump with Remote Outdoor Unit-Air-Source) | N/A
212973675 | Central Heat Pump | ARCOAIRE | DLCURAH18ABK |  |  | EA*4X25L17A* | *96VSN0801716B* | 17800 |  |  | 16.5 | 8.1 | 17600 |  |  | 17800 | 101.1% | 2.14 | Both | 370.8333 | 1.4833 | HRCU-A-CB (Split System: Heat Pump with Remote Outdoor Unit-Air-Source) | N/A
212989289 | Central Heat Pump | ARCOAIRE | DLCURAH18ABK |  |  | EA*4X25L17A* | *95MSU0601716A* | 17800 |  |  | 16.5 | 8.1 | 17700 |  |  | 17700 | 100% | 2.14 | Both | 370.8333 | 1.4833 | HRCU-A-CB (Split System: Heat Pump with Remote Outdoor Unit-Air-Source) | N/A
213773169 | Central Heat Pump | ARCOAIRE | HVH825GKA3* |  |  | EA*4X37L17A*+WALLCON | *80CTL0701412B* | 24200 |  |  | 16.5 | 8.1 | 21400 |  |  | 16700 | 78.04% | 2 | Both | 504.1667 | 2.0167 | HRCU-A-CB (Split System: Heat Pump with Remote Outdoor Unit-Air-Source) | N/A
213773309 | Central Heat Pump | ARCOAIRE | HVH825GKA3* |  |  | EA*4X37L21A*+WALLCON | *95CSU0601716B* | 24400 |  |  | 16.5 | 8.1 | 21400 |  |  | 16600 | 77.57% | 2.02 | Both | 508.3333 | 2.0333 | HRCU-A-CB (Split System: Heat Pump with Remote Outdoor Unit-Air-Source) | N/A
213079817 | Central Heat Pump | ARCOAIRE | DLCURAH36ABK |  |  | EN(A,D,W)4X48L21** | *92MSN1002120A* | 36000 |  |  | 16.5 | 8.1 | 38500 |  |  | 34800 | 90.39% | 2 | Both | 750 | 3 | HRCU-A-CB (Split System: Heat Pump with Remote Outdoor Unit-Air-Source) | N/A
213079903 | Central Heat Pump | ARCOAIRE | DLCURAH36ABK |  |  | EN(A,D,W)4X48L21** | *92MSN1002122A* | 36000 |  |  | 16.5 | 8.1 | 38500 |  |  | 35000 | 90.91% | 2 | Both | 750 | 3 | HRCU-A-CB (Split System: Heat Pump with Remote Outdoor Unit-Air-Source) | N/A
212975409 | Central Heat Pump | BRYANT HEATING AND COOLING SYSTEMS | 38MURAQ18AB3* |  |  | CAP**2517AL* | 926TC36060V14*** | 17800 |  |  | 16.5 | 8.1 | 17600 |  |  | 17800 | 101.1% | 2.14 | Both | 370.8333 | 1.4833 | HRCU-A-CB (Split System: Heat Pump with Remote Outdoor Unit-Air-Source) | N/A
213773106 | Central Heat Pump | BRYANT HEATING AND COOLING SYSTEMS | 288BNV025*0**C* |  |  | CAP**3621AL*+UI | 987MC42080C17*** | 23600 |  |  | 16.5 | 8.1 | 21600 |  |  | 16700 | 77.31% | 1.92 | Both | 491.6667 | 1.9667 | HRCU-A-CB (Split System: Heat Pump with Remote Outdoor Unit-Air-Source) | N/A
213780966 | Central Heat Pump | BRYANT HEATING AND COOLING SYSTEMS | 288BNV037*0**B* |  |  | CAP**4221AL*+UI | 88*TB36045C17*** | 31600 |  |  | 16.5 | 8.1 | 33400 |  |  | 24800 | 74.25% | 1.84 | Both | 658.3333 | 2.6333 | HRCU-A-CB (Split System: Heat Pump with Remote Outdoor Unit-Air-Source) | N/A
213779426 | Central Heat Pump | BRYANT HEATING AND COOLING SYSTEMS | 288BNV037*0**A* |  |  | CAP**4821AL*+UI | 987MC42060C17*** | 32000 |  |  | 16.5 | 8.1 | 32800 |  |  | 25200 | 76.83% | 1.94 | Both | 666.6667 | 2.6667 | HRCU-A-CB (Split System: Heat Pump with Remote Outdoor Unit-Air-Source) | N/A
212983656 | Central Heat Pump | CARRIER | 38MURAQ18AB3* |  |  | CAP**2517AL* | 59SC2E060M14**12 | 17700 |  |  | 16.5 | 8.1 | 17700 |  |  | 17800 | 100.6% | 2.14 | Both | 368.75 | 1.475 | HRCU-A-CB (Split System: Heat Pump with Remote Outdoor Unit-Air-Source) | N/A
212985903 | Central Heat Pump | CARRIER | 38MURAQ18AB3* |  |  | CAP**2517AL* | 59SC6A026M14**10 | 17800 |  |  | 16.5 | 8.1 | 17700 |  |  | 17700 | 100% | 2.14 | Both | 370.8333 | 1.4833 | HRCU-A-CB (Split System: Heat Pump with Remote Outdoor Unit-Air-Source) | N/A
213772625 | Central Heat Pump | CARRIER | 25VNA825A*032* |  |  | CAP**2417AL*+UI | 58TN*B070C14**12 | 23400 |  |  | 16.5 | 8.1 | 22000 |  |  | 16800 | 76.36% | 1.88 | Both | 487.5 | 1.95 | HRCU-A-CB (Split System: Heat Pump with Remote Outdoor Unit-Air-Source) | N/A
213773415 | Central Heat Pump | CARRIER | 25VNA825A*032* |  |  | CAP**4221AL*+UI | 58TN*B110C21**20 | 23800 |  |  | 16.5 | 8.1 | 21400 |  |  | 16600 | 77.57% | 1.96 | Both | 495.8333 | 1.9833 | HRCU-A-CB (Split System: Heat Pump with Remote Outdoor Unit-Air-Source) | N/A
213773495 | Central Heat Pump | CARRIER | 25VNA825A*032* |  |  | CAP**4224AL*+UI | 58TN*B090C21**20 | 23800 |  |  | 16.5 | 8.1 | 21400 |  |  | 16600 | 77.57% | 1.96 | Both | 495.8333 | 1.9833 | HRCU-A-CB (Split System: Heat Pump with Remote Outdoor Unit-Air-Source) | N/A
214570528 | Central Heat Pump | CARRIER | 25VNA825A*032* |  |  | CAP**4221AL*+UI | 59MN7C080C21**20 | 23800 |  |  | 16.5 | 8.1 | 21400 |  |  | 16600 | 77.57% | 1.96 | Both | 495.8333 | 1.9833 | HRCU-A-CB (Split System: Heat Pump with Remote Outdoor Unit-Air-Source) | N/A
210473314 | Central Heat Pump | CARRIER | 25VNA825A*032* |  |  | CAP**4821AL*+UI | 58CU*A100C21**20 | 24000 |  |  | 16.5 | 8.1 | 21000 |  |  | 16600 | 79.05% | 2 | Both | 500 | 2 | HRCU-A-CB (Split System: Heat Pump with Remote Outdoor Unit-Air-Source) | N/A
210474250 | Central Heat Pump | CARRIER | 25VNA825A*032* |  |  | CSPH*4212AL*+UI | 58CU*A040C17**12 | 24200 |  |  | 16.5 | 8.1 | 21400 |  |  | 16600 | 77.57% | 2 | Both | 504.1667 | 2.0167 | HRCU-A-CB (Split System: Heat Pump with Remote Outdoor Unit-Air-Source) | N/A
213778725 | Central Heat Pump | CARRIER | 25VNA837A*030* |  |  | CAP**3617AL*+UI | 58TN*B045C17**12 | 31200 |  |  | 16.5 | 8.1 | 33400 |  |  | 24600 | 73.65% | 1.8 | Both | 650 | 2.6 | HRCU-A-CB (Split System: Heat Pump with Remote Outdoor Unit-Air-Source) | N/A
213778825 | Central Heat Pump | CARRIER | 25VNA837A*030* |  |  | CAP**3621AL*+UI | 58TN*B070C17**16 | 31400 |  |  | 16.5 | 8.1 | 33000 |  |  | 24400 | 73.94% | 1.84 | Both | 654.1667 | 2.6167 | HRCU-A-CB (Split System: Heat Pump with Remote Outdoor Unit-Air-Source) | N/A
213778785 | Central Heat Pump | CARRIER | 25VNA837A*030* |  |  | CAP**3617AL*+UI | 59MN7C080C17**14 | 31400 |  |  | 16.5 | 8.1 | 33200 |  |  | 24400 | 73.49% | 1.82 | Both | 654.1667 | 2.6167 | HRCU-A-CB (Split System: Heat Pump with Remote Outdoor Unit-Air-Source) | N/A
213778805 | Central Heat Pump | CARRIER | 25VNA837A*030* |  |  | CAP**3617AL*+UI | 59TN6C080C17**14 | 31400 |  |  | 16.5 | 8.1 | 33200 |  |  | 24400 | 73.49% | 1.82 | Both | 654.1667 | 2.6167 | HRCU-A-CB (Split System: Heat Pump with Remote Outdoor Unit-Air-Source) | N/A
213781015 | Central Heat Pump | CARRIER | 25VNA837A*031* |  |  | CAP**4221AL*+UI | 59CU5B060C17**16 | 31600 |  |  | 16.5 | 8.1 | 33000 |  |  | 24600 | 74.55% | 1.86 | Both | 658.3333 | 2.6333 | HRCU-A-CB (Split System: Heat Pump with Remote Outdoor Unit-Air-Source) | N/A
213079909 | Central Heat Pump | CARRIER | 38MURAQ36AB3* |  |  | CNPV*4824AL* | 59SC2E100M21**22 | 36000 |  |  | 16.5 | 8.1 | 38500 |  |  | 35000 | 90.91% | 2 | Both | 750 | 3 | HRCU-A-CB (Split System: Heat Pump with Remote Outdoor Unit-Air-Source) | N/A
213078807 | Central Heat Pump | CARRIER | 38MURAQ36AB3* |  |  | CNPV*4824AL* | 58S(B,C)*B155M24**20 | 36200 |  |  | 16.5 | 8.1 | 38500 |  |  | 35000 | 90.91% | 2.02 | Both | 754.1667 | 3.0167 | HRCU-A-CB (Split System: Heat Pump with Remote Outdoor Unit-Air-Source) | N/A
212986982 | Central Heat Pump | COMFORTMAKER | DLCURAH18ABK |  |  | EA*4X19L17A* | *96MSN0601412A* | 17800 |  |  | 16.5 | 8.1 | 17800 |  |  | 17900 | 100.6% | 2.16 | Both | 370.8333 | 1.4833 | HRCU-A-CB (Split System: Heat Pump with Remote Outdoor Unit-Air-Source) | N/A
213772980 | Central Heat Pump | COMFORTMAKER | CVH825GKA3* |  |  | EA*4X36L17A*+WALLCON | *95CSU0601716B* | 23400 |  |  | 16.5 | 8.1 | 21600 |  |  | 16700 | 77.31% | 1.92 | Both | 487.5 | 1.95 | HRCU-A-CB (Split System: Heat Pump with Remote Outdoor Unit-Air-Source) | N/A
213773000 | Central Heat Pump | COMFORTMAKER | CVH825GKA3* |  |  | EA*4X36L17A*+WALLCON | *97CMN0801714B* | 23400 |  |  | 16.5 | 8.1 | 21600 |  |  | 16700 | 77.31% | 1.92 | Both | 487.5 | 1.95 | HRCU-A-CB (Split System: Heat Pump with Remote Outdoor Unit-Air-Source) | N/A
213772960 | Central Heat Pump | COMFORTMAKER | CVH825GKA3* |  |  | EA*4X36L17A*+WALLCON | *80CTL0701716B* | 23600 |  |  | 16.5 | 8.1 | 21400 |  |  | 16700 | 78.04% | 1.92 | Both | 491.6667 | 1.9667 | HRCU-A-CB (Split System: Heat Pump with Remote Outdoor Unit-Air-Source) | N/A
213780740 | Central Heat Pump | COMFORTMAKER | CVH837GKA2* |  |  | EA*4X36L21A*+WALLCON | *80CTL0701716B* | 31400 |  |  | 16.5 | 8.1 | 33000 |  |  | 24400 | 73.94% | 1.84 | Both | 654.1667 | 2.6167 | HRCU-A-CB (Split System: Heat Pump with Remote Outdoor Unit-Air-Source) | N/A
213078598 | Central Heat Pump | COMFORTMAKER | DLCURAH36ABK |  |  | EN(A,D)4X48L24** | *80MS(N,L)0902420A* | 36000 |  |  | 16.5 | 8.1 | 38500 |  |  | 34800 | 90.39% | 2.02 | Both | 750 | 3 | HRCU-A-CB (Split System: Heat Pump with Remote Outdoor Unit-Air-Source) | N/A
213078781 | Central Heat Pump | COMFORTMAKER | DLCURAH36ABK |  |  | EN(A,D)4X48L24** | *80MS(N,L)1352420A* | 36000 |  |  | 16.5 | 8.1 | 38500 |  |  | 35000 | 90.91% | 2 | Both | 750 | 3 | HRCU-A-CB (Split System: Heat Pump with Remote Outdoor Unit-Air-Source) | N/A
213075999 | Central Heat Pump | COMFORTMAKER | DLCURAH36ABK |  |  | EN(A,D)4X48L24** | *95MSU1002120A* | 36200 |  |  | 16.5 | 8.1 | 38500 |  |  | 35000 | 90.91% | 2.02 | Both | 754.1667 | 3.0167 | HRCU-A-CB (Split System: Heat Pump with Remote Outdoor Unit-Air-Source) | N/A
213772821 | Central Heat Pump | DAY & NIGHT | CVH825GKA3* |  |  | EA*4X30L14A*+WALLCON | *80CTL0701412B* | 23400 |  |  | 16.5 | 8.1 | 21600 |  |  | 16700 | 77.31% | 1.9 | Both | 487.5 | 1.95 | HRCU-A-CB (Split System: Heat Pump with Remote Outdoor Unit-Air-Source) | N/A
214241861 | Central Heat Pump | DAY & NIGHT | CVH825GKA3* |  |  | EN(A,D,W)4X36L17**+WALLCON | *96CTN0801714B* | 23400 |  |  | 16.5 | 8.1 | 21600 |  |  | 16700 | 77.31% | 1.9 | Both | 487.5 | 1.95 | HRCU-A-CB (Split System: Heat Pump with Remote Outdoor Unit-Air-Source) | N/A
213772871 | Central Heat Pump | DAY & NIGHT | CVH825GKA3* |  |  | EA*4X30L17A*+WALLCON | *80CTL0901716B* | 23600 |  |  | 16.5 | 8.1 | 21400 |  |  | 16700 | 78.04% | 1.9 | Both | 491.6667 | 1.9667 | HRCU-A-CB (Split System: Heat Pump with Remote Outdoor Unit-Air-Source) | N/A
213773501 | Central Heat Pump | DAY & NIGHT | CVH825GKA3* |  |  | EA*4X42L24A*+WALLCON | *80CTL0902120B* | 23800 |  |  | 16.5 | 8.1 | 21400 |  |  | 16600 | 77.57% | 1.96 | Both | 495.8333 | 1.9833 | HRCU-A-CB (Split System: Heat Pump with Remote Outdoor Unit-Air-Source) | N/A
213773521 | Central Heat Pump | DAY & NIGHT | CVH825GKA3* |  |  | EA*4X42L24A*+WALLCON | *80CTL1352422B* | 23800 |  |  | 16.5 | 8.1 | 21400 |  |  | 16600 | 77.57% | 1.96 | Both | 495.8333 | 1.9833 | HRCU-A-CB (Split System: Heat Pump with Remote Outdoor Unit-Air-Source) | N/A
213778791 | Central Heat Pump | DAY & NIGHT | CVH837GKA** |  |  | EA*4X36L17A*+WALLCON | *97CMN0801714B* | 31400 |  |  | 16.5 | 8.1 | 33200 |  |  | 24400 | 73.49% | 1.82 | Both | 654.1667 | 2.6167 | HRCU-A-CB (Split System: Heat Pump with Remote Outdoor Unit-Air-Source) | N/A
213778911 | Central Heat Pump | DAY & NIGHT | CVH837GKA** |  |  | EA*4X36L21A*+WALLCON | *96CTN0601714B* | 31400 |  |  | 16.5 | 8.1 | 33200 |  |  | 24400 | 73.49% | 1.82 | Both | 654.1667 | 2.6167 | HRCU-A-CB (Split System: Heat Pump with Remote Outdoor Unit-Air-Source) | N/A
213781281 | Central Heat Pump | DAY & NIGHT | CVH837GKA2* |  |  | EA*4X48L21A*+WALLCON | *80CTL0451712B* | 32000 |  |  | 16.5 | 8.1 | 32800 |  |  | 25200 | 76.83% | 1.92 | Both | 666.6667 | 2.6667 | HRCU-A-CB (Split System: Heat Pump with Remote Outdoor Unit-Air-Source) | N/A
212989272 | Central Heat Pump | GRANDAIRE | WDLCURAH18ABK |  |  | WLA*194BA* | WFSU060B048B* | 17800 |  |  | 16.5 | 8.1 | 17800 |  |  | 19400 | 109% | 2.34 | Both | 370.8333 | 1.4833 | HRCU-A-CB (Split System: Heat Pump with Remote Outdoor Unit-Air-Source) | N/A
212973328 | Central Heat Pump | HEIL | DLCURAH18ABK |  |  | EA*4X25L17A* | *96VSN0601412B* | 17800 |  |  | 16.5 | 8.1 | 17600 |  |  | 17800 | 101.1% | 2.14 | Both | 370.8333 | 1.4833 | HRCU-A-CB (Split System: Heat Pump with Remote Outdoor Unit-Air-Source) | N/A
212975415 | Central Heat Pump | HEIL | DLCURAH18ABK |  |  | EA*4X25L17A* | *96VTN0601412B* | 17800 |  |  | 16.5 | 8.1 | 17600 |  |  | 17800 | 101.1% | 2.14 | Both | 370.8333 | 1.4833 | HRCU-A-CB (Split System: Heat Pump with Remote Outdoor Unit-Air-Source) | N/A
212989292 | Central Heat Pump | HEIL | DLCURAH18ABK |  |  | EA*4X25L17A* | *95MSU0601716A* | 17800 |  |  | 16.5 | 8.1 | 17700 |  |  | 17700 | 100% | 2.14 | Both | 370.8333 | 1.4833 | HRCU-A-CB (Split System: Heat Pump with Remote Outdoor Unit-Air-Source) | N/A
212987014 | Central Heat Pump | HEIL | DLCURAH18ABK |  |  | EA*4X25L17A* | *96MSN0601412A* | 17800 |  |  | 16.5 | 8.1 | 17700 |  |  | 17700 | 100% | 2.14 | Both | 370.8333 | 1.4833 | HRCU-A-CB (Split System: Heat Pump with Remote Outdoor Unit-Air-Source) | N/A
213772857 | Central Heat Pump | HEIL | HVH825GKA3* |  |  | EA*4X30L17A*+WALLCON | *80CTL0701716B* | 23400 |  |  | 16.5 | 8.1 | 21600 |  |  | 16700 | 77.31% | 1.9 | Both | 487.5 | 1.95 | HRCU-A-CB (Split System: Heat Pump with Remote Outdoor Unit-Air-Source) | N/A
214241727 | Central Heat Pump | HEIL | HVH825GKA3* |  |  | EN(A,D)4X30L17**+WALLCON | *97CMN0801714B* | 23400 |  |  | 16.5 | 8.1 | 21600 |  |  | 16700 | 77.31% | 1.9 | Both | 487.5 | 1.95 | HRCU-A-CB (Split System: Heat Pump with Remote Outdoor Unit-Air-Source) | N/A
213773687 | Central Heat Pump | HEIL | HVH825GKA3* |  |  | EA*4X48L21A*+WALLCON | *80CTL0451712B* | 24000 |  |  | 16.5 | 8.1 | 21000 |  |  | 16700 | 79.52% | 2 | Both | 500 | 2 | HRCU-A-CB (Split System: Heat Pump with Remote Outdoor Unit-Air-Source) | N/A
213780637 | Central Heat Pump | HEIL | HVH837GKA2* |  |  | EA*4X36L17A*+WALLCON | *80CTL0451712B* | 31200 |  |  | 16.5 | 8.1 | 33400 |  |  | 24600 | 73.65% | 1.8 | Both | 650 | 2.6 | HRCU-A-CB (Split System: Heat Pump with Remote Outdoor Unit-Air-Source) | N/A
213773252 | Central Heat Pump | KEEPRITE | CVH825GKA3* |  |  | EA*4X37L17A*+WALLCON | *96CTN0801714B* | 24200 |  |  | 16.5 | 8.1 | 21400 |  |  | 16700 | 78.04% | 1.98 | Both | 504.1667 | 2.0167 | HRCU-A-CB (Split System: Heat Pump with Remote Outdoor Unit-Air-Source) | N/A
213773352 | Central Heat Pump | KEEPRITE | CVH825GKA3* |  |  | EA*4X37L21A*+WALLCON | *96CTN0601714B* | 24400 |  |  | 16.5 | 8.1 | 21200 |  |  | 16700 | 78.77% | 2 | Both | 508.3333 | 2.0333 | HRCU-A-CB (Split System: Heat Pump with Remote Outdoor Unit-Air-Source) | N/A
213773312 | Central Heat Pump | KEEPRITE | CVH825GKA3* |  |  | EA*4X37L21A*+WALLCON | *95CSU0601716B* | 24400 |  |  | 16.5 | 8.1 | 21400 |  |  | 16600 | 77.57% | 2.02 | Both | 508.3333 | 2.0333 | HRCU-A-CB (Split System: Heat Pump with Remote Outdoor Unit-Air-Source) | N/A
213778802 | Central Heat Pump | KEEPRITE | CVH837GKA** |  |  | EA*4X36L17A*+WALLCON | *96CTN0601714B* | 31200 |  |  | 16.5 | 8.1 | 33400 |  |  | 24600 | 73.65% | 1.82 | Both | 650 | 2.6 | HRCU-A-CB (Split System: Heat Pump with Remote Outdoor Unit-Air-Source) | N/A
213781032 | Central Heat Pump | KEEPRITE | CVH837GKA2* |  |  | EA*4X42L21A*+WALLCON | *97CMN0601714B* | 31600 |  |  | 16.5 | 8.1 | 33200 |  |  | 24600 | 74.1% | 1.84 | Both | 658.3333 | 2.6333 | HRCU-A-CB (Split System: Heat Pump with Remote Outdoor Unit-Air-Source) | N/A
213076843 | Central Heat Pump | KEEPRITE | DLCURAH36ABK |  |  | EN(A,D,W)4X48L21** | *80VTL1102122B* | 36400 |  |  | 16.5 | 8.1 | 38500 |  |  | 35000 | 90.91% | 2.02 | Both | 758.3333 | 3.0333 | HRCU-A-CB (Split System: Heat Pump with Remote Outdoor Unit-Air-Source) | N/A
213773083 | Central Heat Pump | KENMORE | (C,H,T)VH825GKA3* |  |  | EA*4X36L21A*+WALLCON | *80CTL1102120B* | 23600 |  |  | 16.5 | 8.1 | 21400 |  |  | 16600 | 77.57% | 1.94 | Both | 491.6667 | 1.9667 | HRCU-A-CB (Split System: Heat Pump with Remote Outdoor Unit-Air-Source) | N/A
213773073 | Central Heat Pump | KENMORE | (C,H,T)VH825GKA3* |  |  | EA*4X36L21A*+WALLCON | *80CTL0902120B* | 23600 |  |  | 16.5 | 8.1 | 21400 |  |  | 16600 | 77.57% | 1.94 | Both | 491.6667 | 1.9667 | HRCU-A-CB (Split System: Heat Pump with Remote Outdoor Unit-Air-Source) | N/A
213773143 | Central Heat Pump | KENMORE | (C,H,T)VH825GKA3* |  |  | EA*4X36L21A*+WALLCON | *96CTN0801714B* | 23600 |  |  | 16.5 | 8.1 | 21400 |  |  | 16700 | 78.04% | 1.92 | Both | 491.6667 | 1.9667 | HRCU-A-CB (Split System: Heat Pump with Remote Outdoor Unit-Air-Source) | N/A
213780823 | Central Heat Pump | KENMORE | (C,H,T)VH837GKA2* |  |  | EA*4X36L21A*+WALLCON | *96CTN0601714B* | 31400 |  |  | 16.5 | 8.1 | 33200 |  |  | 24400 | 73.49% | 1.82 | Both | 654.1667 | 2.6167 | HRCU-A-CB (Split System: Heat Pump with Remote Outdoor Unit-Air-Source) | N/A
212973660 | Central Heat Pump | SMART COMFORT | DLCURAH18ABK |  |  | EA*4X19L17A* | *96VSN0801716B* | 17700 |  |  | 16.5 | 8.1 | 17700 |  |  | 17900 | 101.1% | 2.16 | Both | 368.75 | 1.475 | HRCU-A-CB (Split System: Heat Pump with Remote Outdoor Unit-Air-Source) | N/A
212975807 | Central Heat Pump | SMART COMFORT | DLCURAH18ABK |  |  | EA*4X25L17A* | *96VTN0801716B* | 17800 |  |  | 16.5 | 8.1 | 17600 |  |  | 17800 | 101.1% | 2.14 | Both | 370.8333 | 1.4833 | HRCU-A-CB (Split System: Heat Pump with Remote Outdoor Unit-Air-Source) | N/A
212969974 | Central Heat Pump | SMART COMFORT | DLCURAH18ABK |  |  | EA*4X19L17A* | *80VSL0701716B* | 17800 |  |  | 16.5 | 8.1 | 17800 |  |  | 17900 | 100.6% | 2.16 | Both | 370.8333 | 1.4833 | HRCU-A-CB (Split System: Heat Pump with Remote Outdoor Unit-Air-Source) | N/A
213078572 | Central Heat Pump | SMART COMFORT | DLCURAH36ABK |  |  | EN(A,D,W)4X48L21** | *80MS(N,L)0902120A* | 36000 |  |  | 16.5 | 8.1 | 38500 |  |  | 35000 | 90.91% | 2 | Both | 750 | 3 | HRCU-A-CB (Split System: Heat Pump with Remote Outdoor Unit-Air-Source) | N/A
212973661 | Central Heat Pump | TEMPSTAR | DLCURAH18ABK |  |  | EA*4X19L17A* | *96VSN0801716B* | 17700 |  |  | 16.5 | 8.1 | 17700 |  |  | 19400 | 109.6% | 2.34 | Both | 368.75 | 1.475 | HRCU-A-CB (Split System: Heat Pump with Remote Outdoor Unit-Air-Source) | N/A
212973331 | Central Heat Pump | TEMPSTAR | DLCURAH18ABK |  |  | EA*4X25L17A* | *96VSN0601412B* | 17800 |  |  | 16.5 | 8.1 | 17600 |  |  | 18900 | 107.4% | 2.28 | Both | 370.8333 | 1.4833 | HRCU-A-CB (Split System: Heat Pump with Remote Outdoor Unit-Air-Source) | N/A
212989295 | Central Heat Pump | TEMPSTAR | DLCURAH18ABK |  |  | EA*4X25L17A* | *95MSU0601716A* | 17800 |  |  | 16.5 | 8.1 | 17700 |  |  | 17700 | 100% | 2.14 | Both | 370.8333 | 1.4833 | HRCU-A-CB (Split System: Heat Pump with Remote Outdoor Unit-Air-Source) | N/A
213772934 | Central Heat Pump | TEMPSTAR | TVH825GKA3* |  |  | EA*4X30L17A*+WALLCON | *96CTN0801714B* | 23400 |  |  | 16.5 | 8.1 | 21600 |  |  | 16700 | 77.31% | 1.9 | Both | 487.5 | 1.95 | HRCU-A-CB (Split System: Heat Pump with Remote Outdoor Unit-Air-Source) | N/A
213772634 | Central Heat Pump | TEMPSTAR | TVH825GKA3* |  |  | EA*4X24L17A*+WALLCON | *80CTL0701412B* | 23400 |  |  | 16.5 | 8.1 | 22000 |  |  | 16800 | 76.36% | 1.88 | Both | 487.5 | 1.95 | HRCU-A-CB (Split System: Heat Pump with Remote Outdoor Unit-Air-Source) | N/A
213772854 | Central Heat Pump | TEMPSTAR | TVH825GKA3* |  |  | EA*4X30L17A*+WALLCON | *80CTL0701412B* | 23600 |  |  | 16.5 | 8.1 | 21600 |  |  | 16700 | 77.31% | 1.9 | Both | 491.6667 | 1.9667 | HRCU-A-CB (Split System: Heat Pump with Remote Outdoor Unit-Air-Source) | N/A
213773664 | Central Heat Pump | TEMPSTAR | TVH825GKA3* |  |  | EA*4X43L21A*+WALLCON | *96CTN0601714B* | 24400 |  |  | 16.5 | 8.1 | 21200 |  |  | 16700 | 78.77% | 2 | Both | 508.3333 | 2.0333 | HRCU-A-CB (Split System: Heat Pump with Remote Outdoor Unit-Air-Source) | N/A
213773624 | Central Heat Pump | TEMPSTAR | TVH825GKA3* |  |  | EA*4X43L21A*+WALLCON | *95CSU0601716B* | 24400 |  |  | 16.5 | 8.1 | 21200 |  |  | 16600 | 78.3% | 2.02 | Both | 508.3333 | 2.0333 | HRCU-A-CB (Split System: Heat Pump with Remote Outdoor Unit-Air-Source) | N/A
213780654 | Central Heat Pump | TEMPSTAR | TVH837GKA2* |  |  | EA*4X36L17A*+WALLCON | *80CTL0701412B* | 31400 |  |  | 16.5 | 8.1 | 33400 |  |  | 24400 | 73.05% | 1.82 | Both | 654.1667 | 2.6167 | HRCU-A-CB (Split System: Heat Pump with Remote Outdoor Unit-Air-Source) | N/A
213781344 | Central Heat Pump | TEMPSTAR | TVH837GKA2* |  |  | EA*4X48L21A*+WALLCON | *97CMN0601714B* | 32000 |  |  | 16.5 | 8.1 | 32800 |  |  | 25200 | 76.83% | 1.94 | Both | 666.6667 | 2.6667 | HRCU-A-CB (Split System: Heat Pump with Remote Outdoor Unit-Air-Source) | N/A
213078758 | Central Heat Pump | AIRQUEST | DLCURAH36ABK |  |  | EN(A,D)4X48L24** | *80MS(N,L)1102420A* | 36200 |  |  | 17 | 8.1 | 38500 |  |  | 34800 | 90.39% | 2.02 | Both | 754.1667 | 3.0167 | HRCU-A-CB (Split System: Heat Pump with Remote Outdoor Unit-Air-Source) | N/A
213079325 | Central Heat Pump | ARCOAIRE | DLCURAH36ABK |  |  | EN(A,D)4X48L24** | *80MSU0802120A* | 35800 |  |  | 17 | 8.1 | 38000 |  |  | 34800 | 91.58% | 2.04 | Both | 745.8333 | 2.9833 | HRCU-A-CB (Split System: Heat Pump with Remote Outdoor Unit-Air-Source) | N/A
212978210 | Central Heat Pump | CARRIER | 38MURAQ24AB3* |  |  | CNPV*3617AL* | 58S(B,C)*B070M14**12 | 23600 |  |  | 17 | 8.1 | 26000 |  |  | 24000 | 92.31% | 2 | Both | 491.6667 | 1.9667 | HRCU-A-CB (Split System: Heat Pump with Remote Outdoor Unit-Air-Source) | N/A
213773561 | Central Heat Pump | DAY & NIGHT | CVH825GKA3* |  |  | EA*4X42L24A*+WALLCON | *96CTN1202422B* | 23800 |  |  | 17 | 8.1 | 21400 |  |  | 16600 | 77.57% | 1.96 | Both | 495.8333 | 1.9833 | HRCU-A-CB (Split System: Heat Pump with Remote Outdoor Unit-Air-Source) | N/A
212978718 | Central Heat Pump | GRANDAIRE | WDLCURAH24ABK |  |  | WLNC304BA* | WFE*070B036C* | 23400 |  |  | 17 | 8.1 | 25800 |  |  | 24200 | 93.8% | 2.04 | Both | 487.5 | 1.95 | HRCU-A-CB (Split System: Heat Pump with Remote Outdoor Unit-Air-Source) | N/A
211244553 | Central Heat Pump | GRANDAIRE | WDLCURAH24ABK |  |  | WLNC304BA* | WFEU040B036A* | 24000 |  |  | 17 | 8.1 | 26000 |  |  | 23200 | 89.23% | 1.94 | Both | 500 | 2 | HRCU-A-CB (Split System: Heat Pump with Remote Outdoor Unit-Air-Source) | N/A
211244985 | Central Heat Pump | HEIL | DLCURAH24ABK |  |  | EN(A,D,W)4X36L17** | *80ESU0401712A* | 24000 |  |  | 17 | 8.1 | 26000 |  |  | 23200 | 89.23% | 1.94 | Both | 500 | 2 | HRCU-A-CB (Split System: Heat Pump with Remote Outdoor Unit-Air-Source) | N/A
214572500 | Central Heat Pump | HEIL | HVH837GKA** |  |  | EA*4X36L21A*+WALLCON | *97CMN0602120B* | 31400 |  |  | 17 | 8.1 | 33200 |  |  | 24400 | 73.49% | 1.84 | Both | 654.1667 | 2.6167 | HRCU-A-CB (Split System: Heat Pump with Remote Outdoor Unit-Air-Source) | N/A
213779157 | Central Heat Pump | HEIL | HVH837GKA** |  |  | EA*4X42L21A*+WALLCON | *96CTN0801714B* | 31600 |  |  | 17 | 8.1 | 33000 |  |  | 24600 | 74.55% | 1.86 | Both | 658.3333 | 2.6333 | HRCU-A-CB (Split System: Heat Pump with Remote Outdoor Unit-Air-Source) | N/A
212978716 | Central Heat Pump | KEEPRITE | DLCURAH24ABK |  |  | EN(A,D)4X30L17** | *80MS(N,L)0701712A* | 23400 |  |  | 17 | 8.1 | 25800 |  |  | 24200 | 93.8% | 2.04 | Both | 487.5 | 1.95 | HRCU-A-CB (Split System: Heat Pump with Remote Outdoor Unit-Air-Source) | N/A
212978206 | Central Heat Pump | KEEPRITE | DLCURAH24ABK |  |  | EN(A,D)4X30L17** | *80MS(N,L)0701412A* | 23600 |  |  | 17 | 8.1 | 26000 |  |  | 24000 | 92.31% | 2 | Both | 491.6667 | 1.9667 | HRCU-A-CB (Split System: Heat Pump with Remote Outdoor Unit-Air-Source) | N/A
213781072 | Central Heat Pump | KEEPRITE | CVH837GKA2* |  |  | EA*4X42L21A*+WALLCON | *96CTN0801714B* | 31600 |  |  | 17 | 8.1 | 33000 |  |  | 24600 | 74.55% | 1.86 | Both | 658.3333 | 2.6333 | HRCU-A-CB (Split System: Heat Pump with Remote Outdoor Unit-Air-Source) | N/A
212978200 | Central Heat Pump | PAYNE HEATING AND COOLING | 38MURAQ24AB3* |  |  | CNPV*3017AL* | PG80MS(A,L)A36070A** | 23600 |  |  | 17 | 8.1 | 26000 |  |  | 24000 | 92.31% | 2 | Both | 491.6667 | 1.9667 | HRCU-A-CB (Split System: Heat Pump with Remote Outdoor Unit-Air-Source) | N/A
213773564 | Central Heat Pump | TEMPSTAR | TVH825GKA3* |  |  | EA*4X42L24A*+WALLCON | *96CTN1202422B* | 23800 |  |  | 17 | 8.1 | 21400 |  |  | 16600 | 77.57% | 1.96 | Both | 495.8333 | 1.9833 | HRCU-A-CB (Split System: Heat Pump with Remote Outdoor Unit-Air-Source) | N/A
212985966 | Central Heat Pump | AIRQUEST | DLCURAH18ABK |  |  | EN(A,D)4X30L14** | *96MSN0261410A* | 17500 |  |  | 16 | 8.1 | 18100 |  |  | 18600 | 102.8% | 2.24 | Both | 364.5833 | 1.4583 | HRCU-A-CB (Split System: Heat Pump with Remote Outdoor Unit-Air-Source) | N/A
213781908 | Central Heat Pump | AIRQUEST | HVH837GKA2* |  |  | EHD4X42AAL+WALLCON | *80CTL0701716B* | 32400 |  |  | 16 | 8.1 | 33200 |  |  | 24800 | 74.7% | 1.92 | Both | 675 | 2.7 | HRCU-A-CB (Split System: Heat Pump with Remote Outdoor Unit-Air-Source) | N/A
212970019 | Central Heat Pump | ARCOAIRE | DLCURAH18ABK |  |  | EN(A,D)4X30L17** | *80VSL0701716B* | 17500 |  |  | 16 | 8.1 | 18000 |  |  | 18600 | 103.3% | 2.24 | Both | 364.5833 | 1.4583 | HRCU-A-CB (Split System: Heat Pump with Remote Outdoor Unit-Air-Source) | N/A
213774709 | Central Heat Pump | ARCOAIRE | HVH825GKA3* |  |  | EHD4X48AAL+WALLCON | *96CTN1002122B* | 24200 |  |  | 16 | 8.1 | 21200 |  |  | 16600 | 78.3% | 2.02 | Both | 504.1667 | 2.0167 | HRCU-A-CB (Split System: Heat Pump with Remote Outdoor Unit-Air-Source) | N/A
212987068 | Central Heat Pump | BRYANT HEATING AND COOLING SYSTEMS | 38MURAQ18AB3* |  |  | CNPV*3014AL* | 916SA36060M14*** | 17500 |  |  | 16 | 8.1 | 18000 |  |  | 18600 | 103.3% | 2.24 | Both | 364.5833 | 1.4583 | HRCU-A-CB (Split System: Heat Pump with Remote Outdoor Unit-Air-Source) | N/A
212973703 | Central Heat Pump | BRYANT HEATING AND COOLING SYSTEMS | 38MURAQ18AB3* |  |  | CNPV*3017AL* | 926SB48080V17*** | 17500 |  |  | 16 | 8.1 | 18000 |  |  | 18700 | 103.9% | 2.24 | Both | 364.5833 | 1.4583 | HRCU-A-CB (Split System: Heat Pump with Remote Outdoor Unit-Air-Source) | N/A
212970017 | Central Heat Pump | BRYANT HEATING AND COOLING SYSTEMS | 38MURAQ18AB3* |  |  | CNPV*3017AL* | 82*SB48070V17*** | 17500 |  |  | 16 | 8.1 | 18000 |  |  | 18600 | 103.3% | 2.24 | Both | 364.5833 | 1.4583 | HRCU-A-CB (Split System: Heat Pump with Remote Outdoor Unit-Air-Source) | N/A
214242176 | Central Heat Pump | BRYANT HEATING AND COOLING SYSTEMS | 288BNV025*0**C* |  |  | CNPV*4221AL*+UI | 986TD42060C17*** | 23600 |  |  | 16 | 8.1 | 21600 |  |  | 16700 | 77.31% | 1.94 | Both | 491.6667 | 1.9667 | HRCU-A-CB (Split System: Heat Pump with Remote Outdoor Unit-Air-Source) | N/A
213774706 | Central Heat Pump | BRYANT HEATING AND COOLING SYSTEMS | 288BNV025*0**C* |  |  | CSPH*4812AL*+UI | 986TD66100C21*** | 24200 |  |  | 16 | 8.1 | 21200 |  |  | 16600 | 78.3% | 2.02 | Both | 504.1667 | 2.0167 | HRCU-A-CB (Split System: Heat Pump with Remote Outdoor Unit-Air-Source) | N/A
212985963 | Central Heat Pump | CARRIER | 38MURAQ18AB3* |  |  | CNPV*3014AL* | 59SC6A026M14**10 | 17500 |  |  | 16 | 8.1 | 18100 |  |  | 18600 | 102.8% | 2.24 | Both | 364.5833 | 1.4583 | HRCU-A-CB (Split System: Heat Pump with Remote Outdoor Unit-Air-Source) | N/A
212971927 | Central Heat Pump | CARRIER | 38MURAQ18AB3* |  |  | CNPV*3017AL* | 58TP*B090V17**16 | 17700 |  |  | 16 | 8.1 | 18300 |  |  | 18600 | 101.6% | 2.24 | Both | 368.75 | 1.475 | HRCU-A-CB (Split System: Heat Pump with Remote Outdoor Unit-Air-Source) | N/A
212985969 | Central Heat Pump | DAY & NIGHT | DLCURAH18ABK |  |  | EN(A,D)4X30L14** | *96MSN0261410A* | 17500 |  |  | 16 | 8.1 | 18100 |  |  | 18600 | 102.8% | 2.24 | Both | 364.5833 | 1.4583 | HRCU-A-CB (Split System: Heat Pump with Remote Outdoor Unit-Air-Source) | N/A
213780211 | Central Heat Pump | DAY & NIGHT | CVH837GKA** |  |  | EHD4X48AAL+WALLCON | *95CSU0601716B* | 32400 |  |  | 16 | 8.1 | 33000 |  |  | 25000 | 75.76% | 1.94 | Both | 675 | 2.7 | HRCU-A-CB (Split System: Heat Pump with Remote Outdoor Unit-Air-Source) | N/A
212987566 | Central Heat Pump | GRANDAIRE | WDLCURAH18ABK |  |  | WLNC304BA* | WFSX080B048B* | 17400 |  |  | 16 | 8.1 | 17900 |  |  | 28600 | 159.8% | 1.96 | Both | 362.5 | 1.45 | HRCU-A-CB (Split System: Heat Pump with Remote Outdoor Unit-Air-Source) | N/A
212970022 | Central Heat Pump | HEIL | DLCURAH18ABK |  |  | EN(A,D)4X30L17** | *80VSL0701716B* | 17500 |  |  | 16 | 8.1 | 18000 |  |  | 18600 | 103.3% | 2.24 | Both | 364.5833 | 1.4583 | HRCU-A-CB (Split System: Heat Pump with Remote Outdoor Unit-Air-Source) | N/A
212985980 | Central Heat Pump | HEIL | DLCURAH18ABK |  |  | EN(A,D)4X30L17** | *96MSN0261410A* | 17500 |  |  | 16 | 8.1 | 18200 |  |  | 18800 | 103.3% | 2.26 | Both | 364.5833 | 1.4583 | HRCU-A-CB (Split System: Heat Pump with Remote Outdoor Unit-Air-Source) | N/A
212971496 | Central Heat Pump | HEIL | DLCURAH18ABK |  |  | EN(A,D)4X30L17** | *80VTL0701716B* | 17700 |  |  | 16 | 8.1 | 18200 |  |  | 18600 | 102.2% | 2.24 | Both | 368.75 | 1.475 | HRCU-A-CB (Split System: Heat Pump with Remote Outdoor Unit-Air-Source) | N/A
213782117 | Central Heat Pump | HEIL | HVH837GKA2* |  |  | EHD4X48AAL+WALLCON | *95CSU0601716B* | 32400 |  |  | 16 | 8.1 | 33000 |  |  | 25000 | 75.76% | 1.94 | Both | 675 | 2.7 | HRCU-A-CB (Split System: Heat Pump with Remote Outdoor Unit-Air-Source) | N/A
212987563 | Central Heat Pump | KEEPRITE | DLCURAH18ABK |  |  | EN(A,D)4X30L17** | *96MSN0801716A* | 17400 |  |  | 16 | 8.1 | 17900 |  |  | 18600 | 103.9% | 2.24 | Both | 362.5 | 1.45 | HRCU-A-CB (Split System: Heat Pump with Remote Outdoor Unit-Air-Source) | N/A
212988837 | Central Heat Pump | KEEPRITE | DLCURAH18ABK |  |  | EN(A,D)4X30L17** | *95MSU0401712A* | 17500 |  |  | 16 | 8.1 | 18000 |  |  | 18700 | 103.9% | 2.24 | Both | 364.5833 | 1.4583 | HRCU-A-CB (Split System: Heat Pump with Remote Outdoor Unit-Air-Source) | N/A
213780113 | Central Heat Pump | KENMORE | (C,H,T)VH837GKA** |  |  | EHD4X42AAL+WALLCON | *96CTN0801714B* | 32400 |  |  | 16 | 8.1 | 33000 |  |  | 24800 | 75.15% | 1.92 | Both | 675 | 2.7 | HRCU-A-CB (Split System: Heat Pump with Remote Outdoor Unit-Air-Source) | N/A
212975484 | Central Heat Pump | TEMPSTAR | DLCURAH18ABK |  |  | EN(A,D)4X30L14** | *96VTN0601412B* | 17400 |  |  | 16 | 8.1 | 18000 |  |  | 18700 | 103.9% | 2.24 | Both | 362.5 | 1.45 | HRCU-A-CB (Split System: Heat Pump with Remote Outdoor Unit-Air-Source) | N/A
212973391 | Central Heat Pump | TEMPSTAR | DLCURAH18ABK |  |  | EN(A,D)4X30L14** | *96VSN0601412B* | 17400 |  |  | 16 | 8.1 | 18000 |  |  | 18700 | 103.9% | 2.24 | Both | 362.5 | 1.45 | HRCU-A-CB (Split System: Heat Pump with Remote Outdoor Unit-Air-Source) | N/A
212970025 | Central Heat Pump | TEMPSTAR | DLCURAH18ABK |  |  | EN(A,D)4X30L17** | *80VSL0701716B* | 17500 |  |  | 16 | 8.1 | 18000 |  |  | 16200 | 90% | 1.84 | Both | 364.5833 | 1.4583 | HRCU-A-CB (Split System: Heat Pump with Remote Outdoor Unit-Air-Source) | N/A
213067288 | Central Heat Pump | ACIQ | HVH825GKA3* |  |  | EA*4X42L21A*+WALLCON | *97CMN0801714A* | 23600 |  |  | 16.5 | 8.1 | 21400 |  |  | 16700 | 78.04% | 1.96 | Both | 491.6667 | 1.9667 | HRCU-A-CB (Split System: Heat Pump with Remote Outdoor Unit-Air-Source) | N/A
213067377 | Central Heat Pump | ACIQ | HVH825GKA3* |  |  | EN(A,D,W)4X48L21**+WALLCON | *96CTN0601714A* | 24000 |  |  | 16.5 | 8.1 | 21400 |  |  | 16700 | 78.04% | 2 | Both | 500 | 2 | HRCU-A-CB (Split System: Heat Pump with Remote Outdoor Unit-Air-Source) | N/A
213067718 | Central Heat Pump | ACIQ | HVH837GKA** |  |  | EHD4X60AAL+WALLCON | *97CMN0602120A* | 32800 |  |  | 16.5 | 8.1 | 32400 |  |  | 25200 | 77.78% | 1.98 | Both | 683.3333 | 2.7333 | HRCU-A-CB (Split System: Heat Pump with Remote Outdoor Unit-Air-Source) | N/A
213067706 | Central Heat Pump | ACIQ | HVH837GKA** |  |  | EHD4X60AAL+WALLCON | *80CSU0601716A* | 33000 |  |  | 16.5 | 8.1 | 32400 |  |  | 24800 | 76.54% | 1.98 | Both | 687.5 | 2.75 | HRCU-A-CB (Split System: Heat Pump with Remote Outdoor Unit-Air-Source) | N/A
212984220 | Central Heat Pump | AIRQUEST | DLCURAH18ABK |  |  | EN(A,D)4X30L17** | *92MSN0601714A* | 17700 |  |  | 16.5 | 8.1 | 18300 |  |  | 18600 | 101.6% | 2.24 | Both | 368.75 | 1.475 | HRCU-A-CB (Split System: Heat Pump with Remote Outdoor Unit-Air-Source) | N/A
213781218 | Central Heat Pump | AIRQUEST | HVH837GKA2* |  |  | EA*4X43L21A*+WALLCON | *97CMN0601714B* | 32600 |  |  | 16.5 | 8.1 | 33000 |  |  | 25400 | 76.97% | 1.94 | Both | 679.1667 | 2.7167 | HRCU-A-CB (Split System: Heat Pump with Remote Outdoor Unit-Air-Source) | N/A
213781988 | Central Heat Pump | AIRQUEST | HVH837GKA2* |  |  | EHD4X42AAL+WALLCON | *97CMN1002122B* | 32600 |  |  | 16.5 | 8.1 | 33000 |  |  | 24600 | 74.55% | 1.94 | Both | 679.1667 | 2.7167 | HRCU-A-CB (Split System: Heat Pump with Remote Outdoor Unit-Air-Source) | N/A
213782028 | Central Heat Pump | AIRQUEST | HVH837GKA2* |  |  | EHD4X42AAL+WALLCON | *96CTN1002122B* | 32600 |  |  | 16.5 | 8.1 | 33000 |  |  | 24600 | 74.55% | 1.94 | Both | 679.1667 | 2.7167 | HRCU-A-CB (Split System: Heat Pump with Remote Outdoor Unit-Air-Source) | N/A
213780368 | Central Heat Pump | AIRQUEST | HVH837GKA** |  |  | EHD4X60AAL+WALLCON | *95CSU0601716B* | 32800 |  |  | 16.5 | 8.1 | 32200 |  |  | 25000 | 77.64% | 1.96 | Both | 683.3333 | 2.7333 | HRCU-A-CB (Split System: Heat Pump with Remote Outdoor Unit-Air-Source) | N/A
213780388 | Central Heat Pump | AIRQUEST | HVH837GKA** |  |  | EHD4X60AAL+WALLCON | *97CMN0801714B* | 32800 |  |  | 16.5 | 8.1 | 32600 |  |  | 25000 | 76.69% | 1.96 | Both | 683.3333 | 2.7333 | HRCU-A-CB (Split System: Heat Pump with Remote Outdoor Unit-Air-Source) | N/A
213780408 | Central Heat Pump | AIRQUEST | HVH837GKA** |  |  | EHD4X60AAL+WALLCON | *97CMN1202422B* | 33000 |  |  | 16.5 | 8.1 | 32200 |  |  | 24800 | 77.02% | 2 | Both | 687.5 | 2.75 | HRCU-A-CB (Split System: Heat Pump with Remote Outdoor Unit-Air-Source) | N/A
212970958 | Central Heat Pump | ARCOAIRE | DLCURAH18ABK |  |  | EN(A,D)4X30L17** | *80VTL0451412B* | 17400 |  |  | 16.5 | 8.1 | 17900 |  |  | 18600 | 103.9% | 2.24 | Both | 362.5 | 1.45 | HRCU-A-CB (Split System: Heat Pump with Remote Outdoor Unit-Air-Source) | N/A
214571152 | Central Heat Pump | ARCOAIRE | HVH825GKA3* |  |  | EN(A,D,W)4X42L21**+WALLCON | *80CTL0702120B* | 23800 |  |  | 16.5 | 8.1 | 21400 |  |  | 16700 | 78.04% | 1.96 | Both | 495.8333 | 1.9833 | HRCU-A-CB (Split System: Heat Pump with Remote Outdoor Unit-Air-Source) | N/A
214242299 | Central Heat Pump | ARCOAIRE | HVH825GKA3* |  |  | EN(A,D,W)4X48L21**+WALLCON | *96CTN0601714B* | 24000 |  |  | 16.5 | 8.1 | 21400 |  |  | 16600 | 77.57% | 2 | Both | 500 | 2 | HRCU-A-CB (Split System: Heat Pump with Remote Outdoor Unit-Air-Source) | N/A
214242279 | Central Heat Pump | ARCOAIRE | HVH825GKA3* |  |  | EN(A,D,W)4X48L21**+WALLCON | *97CMN0801714B* | 24000 |  |  | 16.5 | 8.1 | 21400 |  |  | 16600 | 77.57% | 2 | Both | 500 | 2 | HRCU-A-CB (Split System: Heat Pump with Remote Outdoor Unit-Air-Source) | N/A
214242079 | Central Heat Pump | ARCOAIRE | HVH825GKA3* |  |  | END4X42L17**+WALLCON | *96CTN0801714B* | 24000 |  |  | 16.5 | 8.1 | 21400 |  |  | 16600 | 77.57% | 1.98 | Both | 500 | 2 | HRCU-A-CB (Split System: Heat Pump with Remote Outdoor Unit-Air-Source) | N/A
213773269 | Central Heat Pump | ARCOAIRE | HVH825GKA3* |  |  | EA*4X37L21A*+WALLCON | *80CTL0701716B* | 24400 |  |  | 16.5 | 8.1 | 21200 |  |  | 16600 | 78.3% | 2.02 | Both | 508.3333 | 2.0333 | HRCU-A-CB (Split System: Heat Pump with Remote Outdoor Unit-Air-Source) | N/A
213773329 | Central Heat Pump | ARCOAIRE | HVH825GKA3* |  |  | EA*4X37L21A*+WALLCON | *97CMN0801714B* | 24400 |  |  | 16.5 | 8.1 | 21200 |  |  | 16600 | 78.3% | 2.02 | Both | 508.3333 | 2.0333 | HRCU-A-CB (Split System: Heat Pump with Remote Outdoor Unit-Air-Source) | N/A
214238947 | Central Heat Pump | ARCOAIRE | HVH837GKA2* |  |  | EN(A,D)4X36L21**+WALLCON | *96CTN1002122B* | 31400 |  |  | 16.5 | 8.1 | 33000 |  |  | 24000 | 72.73% | 1.82 | Both | 654.1667 | 2.6167 | HRCU-A-CB (Split System: Heat Pump with Remote Outdoor Unit-Air-Source) | N/A
214239597 | Central Heat Pump | ARCOAIRE | HVH837GKA** |  |  | EN(A,D)4X36L21**+WALLCON | *97CMN1002122B* | 31400 |  |  | 16.5 | 8.1 | 33000 |  |  | 24000 | 72.73% | 1.82 | Both | 654.1667 | 2.6167 | HRCU-A-CB (Split System: Heat Pump with Remote Outdoor Unit-Air-Source) | N/A
213780239 | Central Heat Pump | ARCOAIRE | HVH837GKA** |  |  | EHD4X48AAL+WALLCON | *97CMN1002122B* | 32600 |  |  | 16.5 | 8.1 | 33000 |  |  | 24800 | 75.15% | 1.96 | Both | 679.1667 | 2.7167 | HRCU-A-CB (Split System: Heat Pump with Remote Outdoor Unit-Air-Source) | N/A
213780179 | Central Heat Pump | ARCOAIRE | HVH837GKA** |  |  | EHD4X48AAL+WALLCON | *80CTL0902120B* | 32600 |  |  | 16.5 | 8.1 | 33000 |  |  | 24800 | 75.15% | 1.96 | Both | 679.1667 | 2.7167 | HRCU-A-CB (Split System: Heat Pump with Remote Outdoor Unit-Air-Source) | N/A
213780159 | Central Heat Pump | ARCOAIRE | HVH837GKA** |  |  | EHD4X48AAL+WALLCON | *80CTL0701716B* | 32600 |  |  | 16.5 | 8.1 | 33200 |  |  | 25000 | 75.3% | 1.94 | Both | 679.1667 | 2.7167 | HRCU-A-CB (Split System: Heat Pump with Remote Outdoor Unit-Air-Source) | N/A
213780909 | Central Heat Pump | ARCOAIRE | HVH837GKA2* |  |  | EA*4X37L21A*+WALLCON | *97CMN0601714B* | 32600 |  |  | 16.5 | 8.1 | 33200 |  |  | 25400 | 76.51% | 1.94 | Both | 679.1667 | 2.7167 | HRCU-A-CB (Split System: Heat Pump with Remote Outdoor Unit-Air-Source) | N/A
212984758 | Central Heat Pump | BRYANT HEATING AND COOLING SYSTEMS | 38MURAQ18AB3* |  |  | CNPV*3017AL* | 912SE48080M17*** | 17400 |  |  | 16.5 | 8.1 | 17900 |  |  | 18600 | 103.9% | 2.24 | Both | 362.5 | 1.45 | HRCU-A-CB (Split System: Heat Pump with Remote Outdoor Unit-Air-Source) | N/A
212969587 | Central Heat Pump | BRYANT HEATING AND COOLING SYSTEMS | 38MURAQ18AB3* |  |  | CNPV*3014AL* | 82*SB36045V14*** | 17400 |  |  | 16.5 | 8.1 | 17900 |  |  | 18600 | 103.9% | 2.24 | Both | 362.5 | 1.45 | HRCU-A-CB (Split System: Heat Pump with Remote Outdoor Unit-Air-Source) | N/A
214571089 | Central Heat Pump | BRYANT HEATING AND COOLING SYSTEMS | 288BNV025*0**C* |  |  | CNPV*3621AL*+UI | 88*TB60070C21*** | 23400 |  |  | 16.5 | 8.1 | 21600 |  |  | 16700 | 77.31% | 1.92 | Both | 487.5 | 1.95 | HRCU-A-CB (Split System: Heat Pump with Remote Outdoor Unit-Air-Source) | N/A
214570419 | Central Heat Pump | BRYANT HEATING AND COOLING SYSTEMS | 288BNV025*0**C* |  |  | CAP**3621AL*+UI | 986TD60080C21*** | 23600 |  |  | 16.5 | 8.1 | 21400 |  |  | 16600 | 77.57% | 1.94 | Both | 491.6667 | 1.9667 | HRCU-A-CB (Split System: Heat Pump with Remote Outdoor Unit-Air-Source) | N/A
214571189 | Central Heat Pump | BRYANT HEATING AND COOLING SYSTEMS | 288BNV025*0**C* |  |  | CNPV*4221AL*+UI | 987MC60080C21*** | 23800 |  |  | 16.5 | 8.1 | 21400 |  |  | 16700 | 78.04% | 1.96 | Both | 495.8333 | 1.9833 | HRCU-A-CB (Split System: Heat Pump with Remote Outdoor Unit-Air-Source) | N/A
210474081 | Central Heat Pump | BRYANT HEATING AND COOLING SYSTEMS | 288BNV025*0**C* |  |  | CNPV*4824AL*+UI | 83*CA60100C21*** | 24000 |  |  | 16.5 | 8.1 | 21400 |  |  | 16600 | 77.57% | 2 | Both | 500 | 2 | HRCU-A-CB (Split System: Heat Pump with Remote Outdoor Unit-Air-Source) | N/A
214242276 | Central Heat Pump | BRYANT HEATING AND COOLING SYSTEMS | 288BNV025*0**C* |  |  | CNPV*4821AL*+UI | 987MC42080C17*** | 24000 |  |  | 16.5 | 8.1 | 21400 |  |  | 16600 | 77.57% | 2 | Both | 500 | 2 | HRCU-A-CB (Split System: Heat Pump with Remote Outdoor Unit-Air-Source) | N/A
214242296 | Central Heat Pump | BRYANT HEATING AND COOLING SYSTEMS | 288BNV025*0**C* |  |  | CNPV*4821AL*+UI | 986TD42060C17*** | 24000 |  |  | 16.5 | 8.1 | 21400 |  |  | 16600 | 77.57% | 2 | Both | 500 | 2 | HRCU-A-CB (Split System: Heat Pump with Remote Outdoor Unit-Air-Source) | N/A
213773836 | Central Heat Pump | BRYANT HEATING AND COOLING SYSTEMS | 288BNV025*0**C* |  |  | CAP**4824AL*+UI | 987MC66100C21*** | 24200 |  |  | 16.5 | 8.1 | 21000 |  |  | 16500 | 78.57% | 2.02 | Both | 504.1667 | 2.0167 | HRCU-A-CB (Split System: Heat Pump with Remote Outdoor Unit-Air-Source) | N/A
213773856 | Central Heat Pump | BRYANT HEATING AND COOLING SYSTEMS | 288BNV025*0**C* |  |  | CAP**4824AL*+UI | 986TD66100C21*** | 24200 |  |  | 16.5 | 8.1 | 21000 |  |  | 16500 | 78.57% | 2.02 | Both | 504.1667 | 2.0167 | HRCU-A-CB (Split System: Heat Pump with Remote Outdoor Unit-Air-Source) | N/A
214239554 | Central Heat Pump | BRYANT HEATING AND COOLING SYSTEMS | 288BNV037*0**A* |  |  | CNPV*3621AL*+UI | 88*TB60110C21*** | 31400 |  |  | 16.5 | 8.1 | 33000 |  |  | 24000 | 72.73% | 1.82 | Both | 654.1667 | 2.6167 | HRCU-A-CB (Split System: Heat Pump with Remote Outdoor Unit-Air-Source) | N/A
214239654 | Central Heat Pump | BRYANT HEATING AND COOLING SYSTEMS | 288BNV037*0**A* |  |  | CNPV*4217AL*+UI | 88*TB48070C17*** | 32000 |  |  | 16.5 | 8.1 | 33000 |  |  | 24800 | 75.15% | 1.9 | Both | 666.6667 | 2.6667 | HRCU-A-CB (Split System: Heat Pump with Remote Outdoor Unit-Air-Source) | N/A
213780196 | Central Heat Pump | BRYANT HEATING AND COOLING SYSTEMS | 288BNV037*0**A* |  |  | CSPH*4812AL*+UI | 88*TB66135C24*** | 32600 |  |  | 16.5 | 8.1 | 32600 |  |  | 24800 | 76.07% | 1.96 | Both | 679.1667 | 2.7167 | HRCU-A-CB (Split System: Heat Pump with Remote Outdoor Unit-Air-Source) | N/A
213780036 | Central Heat Pump | BRYANT HEATING AND COOLING SYSTEMS | 288BNV037*0**A* |  |  | CSPH*4212AL*+UI | 88*TB66135C24*** | 32600 |  |  | 16.5 | 8.1 | 33000 |  |  | 24600 | 74.55% | 1.96 | Both | 679.1667 | 2.7167 | HRCU-A-CB (Split System: Heat Pump with Remote Outdoor Unit-Air-Source) | N/A
213780126 | Central Heat Pump | BRYANT HEATING AND COOLING SYSTEMS | 288BNV037*0**A* |  |  | CSPH*4212AL*+UI | 986TD66120C24*** | 32600 |  |  | 16.5 | 8.1 | 33000 |  |  | 24600 | 74.55% | 1.94 | Both | 679.1667 | 2.7167 | HRCU-A-CB (Split System: Heat Pump with Remote Outdoor Unit-Air-Source) | N/A
213780076 | Central Heat Pump | BRYANT HEATING AND COOLING SYSTEMS | 288BNV037*0**A* |  |  | CSPH*4212AL*+UI | 987MC66100C21*** | 32600 |  |  | 16.5 | 8.1 | 33000 |  |  | 24600 | 74.55% | 1.94 | Both | 679.1667 | 2.7167 | HRCU-A-CB (Split System: Heat Pump with Remote Outdoor Unit-Air-Source) | N/A
213780906 | Central Heat Pump | BRYANT HEATING AND COOLING SYSTEMS | 288BNV037*0**B* |  |  | CAP**3721AL*+UI | 987MC42060C17*** | 32600 |  |  | 16.5 | 8.1 | 33200 |  |  | 25400 | 76.51% | 1.94 | Both | 679.1667 | 2.7167 | HRCU-A-CB (Split System: Heat Pump with Remote Outdoor Unit-Air-Source) | N/A
213782226 | Central Heat Pump | BRYANT HEATING AND COOLING SYSTEMS | 288BNV037*0**B* |  |  | CSPH*6012AL*+UI | 88*TB48070C17*** | 32800 |  |  | 16.5 | 8.1 | 32400 |  |  | 25000 | 77.16% | 1.98 | Both | 683.3333 | 2.7333 | HRCU-A-CB (Split System: Heat Pump with Remote Outdoor Unit-Air-Source) | N/A
213782326 | Central Heat Pump | BRYANT HEATING AND COOLING SYSTEMS | 288BNV037*0**B* |  |  | CSPH*6012AL*+UI | 986TD42060C17*** | 32800 |  |  | 16.5 | 8.1 | 32400 |  |  | 25000 | 77.16% | 1.96 | Both | 683.3333 | 2.7333 | HRCU-A-CB (Split System: Heat Pump with Remote Outdoor Unit-Air-Source) | N/A
212969596 | Central Heat Pump | CARRIER | 38MURAQ18AB3* |  |  | CNPV*3017AL* | 58SP*B045V14**12 | 17400 |  |  | 16.5 | 8.1 | 17900 |  |  | 18600 | 103.9% | 2.24 | Both | 362.5 | 1.45 | HRCU-A-CB (Split System: Heat Pump with Remote Outdoor Unit-Air-Source) | N/A
212984217 | Central Heat Pump | CARRIER | 38MURAQ18AB3* |  |  | CNPV*3017AL* | 59SC2E060M17**14 | 17700 |  |  | 16.5 | 8.1 | 18300 |  |  | 18600 | 101.6% | 2.24 | Both | 368.75 | 1.475 | HRCU-A-CB (Split System: Heat Pump with Remote Outdoor Unit-Air-Source) | N/A
213773455 | Central Heat Pump | CARRIER | 25VNA825A*032* |  |  | CAP**4221AL*+UI | 59MN7C100C21**22 | 23800 |  |  | 16.5 | 8.1 | 21400 |  |  | 16600 | 77.57% | 1.96 | Both | 495.8333 | 1.9833 | HRCU-A-CB (Split System: Heat Pump with Remote Outdoor Unit-Air-Source) | N/A
210473248 | Central Heat Pump | CARRIER | 25VNA825A*032* |  |  | CAP**4321AL*+UI | 59MN7B060C21**20 | 24400 |  |  | 16.5 | 8.1 | 21200 |  |  | 16700 | 78.77% | 2.02 | Both | 508.3333 | 2.0333 | HRCU-A-CB (Split System: Heat Pump with Remote Outdoor Unit-Air-Source) | N/A
213773355 | Central Heat Pump | CARRIER | 25VNA825A*032* |  |  | CAP**3721AL*+UI | 59TN6C080C17**14 | 24400 |  |  | 16.5 | 8.1 | 21200 |  |  | 16600 | 78.3% | 2.02 | Both | 508.3333 | 2.0333 | HRCU-A-CB (Split System: Heat Pump with Remote Outdoor Unit-Air-Source) | N/A
213772725 | Central Heat Pump | CARRIER | 25VNA825A*032* |  |  | CAP**2517AL*+UI | 58TN*B070C14**12 | 24400 |  |  | 16.5 | 8.1 | 21200 |  |  | 16600 | 78.3% | 2 | Both | 508.3333 | 2.0333 | HRCU-A-CB (Split System: Heat Pump with Remote Outdoor Unit-Air-Source) | N/A
214238953 | Central Heat Pump | CARRIER | 25VNA837A*031* |  |  | CNPV*4217AL*+UI | 58TN*B045C17**12 | 31800 |  |  | 16.5 | 8.1 | 33400 |  |  | 25000 | 74.85% | 1.86 | Both | 662.5 | 2.65 | HRCU-A-CB (Split System: Heat Pump with Remote Outdoor Unit-Air-Source) | N/A
214239033 | Central Heat Pump | CARRIER | 25VNA837A*031* |  |  | CNPV*4217AL*+UI | 59TN6C080C17**14 | 32000 |  |  | 16.5 | 8.1 | 33000 |  |  | 24800 | 75.15% | 1.9 | Both | 666.6667 | 2.6667 | HRCU-A-CB (Split System: Heat Pump with Remote Outdoor Unit-Air-Source) | N/A
214239843 | Central Heat Pump | CARRIER | 25VNA837A*030* |  |  | CNPV*4821AL*+UI | 58TN*B045C17**12 | 32200 |  |  | 16.5 | 8.1 | 33200 |  |  | 25000 | 75.3% | 1.9 | Both | 670.8333 | 2.6833 | HRCU-A-CB (Split System: Heat Pump with Remote Outdoor Unit-Air-Source) | N/A
213780265 | Central Heat Pump | CARRIER | 25VNA837A*030* |  |  | CSPH*4812AL*+UI | 59TN6C080C17**14 | 32600 |  |  | 16.5 | 8.1 | 33000 |  |  | 25000 | 75.76% | 1.94 | Both | 679.1667 | 2.7167 | HRCU-A-CB (Split System: Heat Pump with Remote Outdoor Unit-Air-Source) | N/A
213780425 | Central Heat Pump | CARRIER | 25VNA837A*030* |  |  | CSPH*6012AL*+UI | 59TN6C080C17**14 | 32800 |  |  | 16.5 | 8.1 | 32200 |  |  | 25000 | 77.64% | 1.98 | Both | 683.3333 | 2.7333 | HRCU-A-CB (Split System: Heat Pump with Remote Outdoor Unit-Air-Source) | N/A
213780365 | Central Heat Pump | CARRIER | 25VNA837A*030* |  |  | CSPH*6012AL*+UI | 59CU5B060C17**16 | 32800 |  |  | 16.5 | 8.1 | 32200 |  |  | 25000 | 77.64% | 1.96 | Both | 683.3333 | 2.7333 | HRCU-A-CB (Split System: Heat Pump with Remote Outdoor Unit-Air-Source) | N/A
213780305 | Central Heat Pump | CARRIER | 25VNA837A*030* |  |  | CSPH*6012AL*+UI | 58TN*B070C14**12 | 32800 |  |  | 16.5 | 8.1 | 32400 |  |  | 25600 | 79.01% | 2 | Both | 683.3333 | 2.7333 | HRCU-A-CB (Split System: Heat Pump with Remote Outdoor Unit-Air-Source) | N/A
213780325 | Central Heat Pump | CARRIER | 25VNA837A*030* |  |  | CSPH*6012AL*+UI | 58TN*B090C17**16 | 33000 |  |  | 16.5 | 8.1 | 32200 |  |  | 24800 | 77.02% | 1.98 | Both | 687.5 | 2.75 | HRCU-A-CB (Split System: Heat Pump with Remote Outdoor Unit-Air-Source) | N/A
212978349 | Central Heat Pump | COMFORTMAKER | DLCURAH18ABK |  |  | EN(A,D)4X30L17** | *80MS(N,L)0701412A* | 17400 |  |  | 16.5 | 8.1 | 18000 |  |  | 18700 | 103.9% | 2.26 | Both | 362.5 | 1.45 | HRCU-A-CB (Split System: Heat Pump with Remote Outdoor Unit-Air-Source) | N/A
212977831 | Central Heat Pump | COMFORTMAKER | DLCURAH18ABK |  |  | EN(A,D)4X30L17** | *80MS(N,L)0451412A* | 17700 |  |  | 16.5 | 8.1 | 18100 |  |  | 18600 | 102.8% | 2.24 | Both | 368.75 | 1.475 | HRCU-A-CB (Split System: Heat Pump with Remote Outdoor Unit-Air-Source) | N/A
212978801 | Central Heat Pump | COMFORTMAKER | DLCURAH18ABK |  |  | EN(A,D)4X30L17** | *80MS(N,L)0701712A* | 17700 |  |  | 16.5 | 8.1 | 18200 |  |  | 18600 | 102.2% | 2.24 | Both | 368.75 | 1.475 | HRCU-A-CB (Split System: Heat Pump with Remote Outdoor Unit-Air-Source) | N/A
210472913 | Central Heat Pump | COMFORTMAKER | CVH825GKA3* |  |  | EA*4X42L21A*+WALLCON | *96CTN0801714A* | 23600 |  |  | 16.5 | 8.1 | 21400 |  |  | 16700 | 78.04% | 1.96 | Both | 491.6667 | 1.9667 | HRCU-A-CB (Split System: Heat Pump with Remote Outdoor Unit-Air-Source) | N/A
214242070 | Central Heat Pump | COMFORTMAKER | CVH825GKA3* |  |  | END4X42L17**+WALLCON | *96CTN0601714B* | 23800 |  |  | 16.5 | 8.1 | 21400 |  |  | 16700 | 78.04% | 1.96 | Both | 495.8333 | 1.9833 | HRCU-A-CB (Split System: Heat Pump with Remote Outdoor Unit-Air-Source) | N/A
213773790 | Central Heat Pump | COMFORTMAKER | CVH825GKA3* |  |  | EA*4X48L21A*+WALLCON | *96CTN0801714B* | 24000 |  |  | 16.5 | 8.1 | 21000 |  |  | 16600 | 79.05% | 2 | Both | 500 | 2 | HRCU-A-CB (Split System: Heat Pump with Remote Outdoor Unit-Air-Source) | N/A
213773770 | Central Heat Pump | COMFORTMAKER | CVH825GKA3* |  |  | EA*4X48L21A*+WALLCON | *97CMN1002122B* | 24000 |  |  | 16.5 | 8.1 | 21000 |  |  | 16500 | 78.57% | 2.02 | Both | 500 | 2 | HRCU-A-CB (Split System: Heat Pump with Remote Outdoor Unit-Air-Source) | N/A
213773670 | Central Heat Pump | COMFORTMAKER | CVH825GKA3* |  |  | EA*4X43L21A*+WALLCON | *96CTN0801714B* | 24400 |  |  | 16.5 | 8.1 | 21200 |  |  | 16600 | 78.3% | 2.02 | Both | 508.3333 | 2.0333 | HRCU-A-CB (Split System: Heat Pump with Remote Outdoor Unit-Air-Source) | N/A
213780030 | Central Heat Pump | COMFORTMAKER | CVH837GKA** |  |  | EHD4X42AAL+WALLCON | *80CTL1102120B* | 32600 |  |  | 16.5 | 8.1 | 32800 |  |  | 24600 | 75% | 1.94 | Both | 679.1667 | 2.7167 | HRCU-A-CB (Split System: Heat Pump with Remote Outdoor Unit-Air-Source) | N/A
213782160 | Central Heat Pump | COMFORTMAKER | CVH837GKA2* |  |  | EHD4X48AAL+WALLCON | *97CMN1202422B* | 32600 |  |  | 16.5 | 8.1 | 33000 |  |  | 24800 | 75.15% | 1.96 | Both | 679.1667 | 2.7167 | HRCU-A-CB (Split System: Heat Pump with Remote Outdoor Unit-Air-Source) | N/A
213782200 | Central Heat Pump | COMFORTMAKER | CVH837GKA2* |  |  | EHD4X48AAL+WALLCON | *96CTN1202422B* | 32600 |  |  | 16.5 | 8.1 | 33000 |  |  | 24800 | 75.15% | 1.96 | Both | 679.1667 | 2.7167 | HRCU-A-CB (Split System: Heat Pump with Remote Outdoor Unit-Air-Source) | N/A
213779000 | Central Heat Pump | COMFORTMAKER | CVH837GKA** |  |  | EA*4X37L21A*+WALLCON | *97CMN0601714B* | 32600 |  |  | 16.5 | 8.1 | 33200 |  |  | 25400 | 76.51% | 1.94 | Both | 679.1667 | 2.7167 | HRCU-A-CB (Split System: Heat Pump with Remote Outdoor Unit-Air-Source) | N/A
213782280 | Central Heat Pump | COMFORTMAKER | CVH837GKA2* |  |  | EHD4X60AAL+WALLCON | *95CSU0601716B* | 32800 |  |  | 16.5 | 8.1 | 32200 |  |  | 25000 | 77.64% | 1.96 | Both | 683.3333 | 2.7333 | HRCU-A-CB (Split System: Heat Pump with Remote Outdoor Unit-Air-Source) | N/A
212978802 | Central Heat Pump | DAY & NIGHT | DLCURAH18ABK |  |  | EN(A,D)4X30L17** | *80MS(N,L)0701712A* | 17700 |  |  | 16.5 | 8.1 | 18200 |  |  | 18600 | 102.2% | 2.24 | Both | 368.75 | 1.475 | HRCU-A-CB (Split System: Heat Pump with Remote Outdoor Unit-Air-Source) | N/A
213773491 | Central Heat Pump | DAY & NIGHT | CVH825GKA3* |  |  | EA*4X42L21A*+WALLCON | *96CTN1002122B* | 23800 |  |  | 16.5 | 8.1 | 21400 |  |  | 16600 | 77.57% | 1.96 | Both | 495.8333 | 1.9833 | HRCU-A-CB (Split System: Heat Pump with Remote Outdoor Unit-Air-Source) | N/A
213772811 | Central Heat Pump | DAY & NIGHT | CVH825GKA3* |  |  | EA*4X25L17A*+WALLCON | *96CTN0801714B* | 24200 |  |  | 16.5 | 8.1 | 21400 |  |  | 16600 | 77.57% | 2 | Both | 504.1667 | 2.0167 | HRCU-A-CB (Split System: Heat Pump with Remote Outdoor Unit-Air-Source) | N/A
213773641 | Central Heat Pump | DAY & NIGHT | CVH825GKA3* |  |  | EA*4X43L21A*+WALLCON | *97CMN0801714B* | 24400 |  |  | 16.5 | 8.1 | 21200 |  |  | 16600 | 78.3% | 2.02 | Both | 508.3333 | 2.0333 | HRCU-A-CB (Split System: Heat Pump with Remote Outdoor Unit-Air-Source) | N/A
214574464 | Central Heat Pump | DAY & NIGHT | CVH837GKA2* |  |  | EN(A,D)4X36L21**+WALLCON | *95CSU0802120B* | 31400 |  |  | 16.5 | 8.1 | 33200 |  |  | 24200 | 72.89% | 1.82 | Both | 654.1667 | 2.6167 | HRCU-A-CB (Split System: Heat Pump with Remote Outdoor Unit-Air-Source) | N/A
214239039 | Central Heat Pump | DAY & NIGHT | CVH837GKA2* |  |  | END4X42L17**+WALLCON | *96CTN0801714B* | 32000 |  |  | 16.5 | 8.1 | 33000 |  |  | 24800 | 75.15% | 1.9 | Both | 666.6667 | 2.6667 | HRCU-A-CB (Split System: Heat Pump with Remote Outdoor Unit-Air-Source) | N/A
213782111 | Central Heat Pump | DAY & NIGHT | CVH837GKA2* |  |  | EHD4X48AAL+WALLCON | *80CTL1352422B* | 32600 |  |  | 16.5 | 8.1 | 32600 |  |  | 24800 | 76.07% | 1.96 | Both | 679.1667 | 2.7167 | HRCU-A-CB (Split System: Heat Pump with Remote Outdoor Unit-Air-Source) | N/A
213781951 | Central Heat Pump | DAY & NIGHT | CVH837GKA2* |  |  | EHD4X42AAL+WALLCON | *80CTL1352422B* | 32600 |  |  | 16.5 | 8.1 | 33000 |  |  | 24600 | 74.55% | 1.96 | Both | 679.1667 | 2.7167 | HRCU-A-CB (Split System: Heat Pump with Remote Outdoor Unit-Air-Source) | N/A
213780431 | Central Heat Pump | DAY & NIGHT | CVH837GKA** |  |  | EHD4X60AAL+WALLCON | *96CTN0801714B* | 32800 |  |  | 16.5 | 8.1 | 32200 |  |  | 25000 | 77.64% | 1.98 | Both | 683.3333 | 2.7333 | HRCU-A-CB (Split System: Heat Pump with Remote Outdoor Unit-Air-Source) | N/A
213780411 | Central Heat Pump | DAY & NIGHT | CVH837GKA** |  |  | EHD4X60AAL+WALLCON | *97CMN1202422B* | 33000 |  |  | 16.5 | 8.1 | 32200 |  |  | 24800 | 77.02% | 2 | Both | 687.5 | 2.75 | HRCU-A-CB (Split System: Heat Pump with Remote Outdoor Unit-Air-Source) | N/A
212978355 | Central Heat Pump | GRANDAIRE | WDLCURAH18ABK |  |  | WLNC304BA* | WFE*070A036C* | 17400 |  |  | 16.5 | 8.1 | 18000 |  |  | 16200 | 90% | 1.86 | Both | 362.5 | 1.45 | HRCU-A-CB (Split System: Heat Pump with Remote Outdoor Unit-Air-Source) | N/A
212977837 | Central Heat Pump | GRANDAIRE | WDLCURAH18ABK |  |  | WLNC304BA* | WFE*045A036C* | 17700 |  |  | 16.5 | 8.1 | 18100 |  |  | 16100 | 88.95% | 1.84 | Both | 368.75 | 1.475 | HRCU-A-CB (Split System: Heat Pump with Remote Outdoor Unit-Air-Source) | N/A
212970961 | Central Heat Pump | HEIL | DLCURAH18ABK |  |  | EN(A,D)4X30L17** | *80VTL0451412B* | 17400 |  |  | 16.5 | 8.1 | 17900 |  |  | 18600 | 103.9% | 2.24 | Both | 362.5 | 1.45 | HRCU-A-CB (Split System: Heat Pump with Remote Outdoor Unit-Air-Source) | N/A
212975492 | Central Heat Pump | HEIL | DLCURAH18ABK |  |  | EN(A,D)4X30L17** | *96VTN0601412B* | 17500 |  |  | 16.5 | 8.1 | 18000 |  |  | 18700 | 103.9% | 2.24 | Both | 364.5833 | 1.4583 | HRCU-A-CB (Split System: Heat Pump with Remote Outdoor Unit-Air-Source) | N/A
214242047 | Central Heat Pump | HEIL | HVH825GKA3* |  |  | END4X42L17**+WALLCON | *97CMN0801714B* | 23800 |  |  | 16.5 | 8.1 | 21400 |  |  | 16700 | 78.04% | 1.96 | Both | 495.8333 | 1.9833 | HRCU-A-CB (Split System: Heat Pump with Remote Outdoor Unit-Air-Source) | N/A
213781917 | Central Heat Pump | HEIL | HVH837GKA2* |  |  | EHD4X42AAL+WALLCON | *80CTL0901716B* | 32200 |  |  | 16.5 | 8.1 | 33000 |  |  | 24800 | 75.15% | 1.94 | Both | 670.8333 | 2.6833 | HRCU-A-CB (Split System: Heat Pump with Remote Outdoor Unit-Air-Source) | N/A
213782137 | Central Heat Pump | HEIL | HVH837GKA2* |  |  | EHD4X48AAL+WALLCON | *97CMN0801714B* | 32400 |  |  | 16.5 | 8.1 | 33000 |  |  | 25000 | 75.76% | 1.94 | Both | 675 | 2.7 | HRCU-A-CB (Split System: Heat Pump with Remote Outdoor Unit-Air-Source) | N/A
213782177 | Central Heat Pump | HEIL | HVH837GKA2* |  |  | EHD4X48AAL+WALLCON | *96CTN0801714B* | 32600 |  |  | 16.5 | 8.1 | 33000 |  |  | 25000 | 75.76% | 1.94 | Both | 679.1667 | 2.7167 | HRCU-A-CB (Split System: Heat Pump with Remote Outdoor Unit-Air-Source) | N/A
213782277 | Central Heat Pump | HEIL | HVH837GKA2* |  |  | EHD4X60AAL+WALLCON | *95CSU0601716B* | 32800 |  |  | 16.5 | 8.1 | 32200 |  |  | 25000 | 77.64% | 1.96 | Both | 683.3333 | 2.7333 | HRCU-A-CB (Split System: Heat Pump with Remote Outdoor Unit-Air-Source) | N/A
213782217 | Central Heat Pump | HEIL | HVH837GKA2* |  |  | EHD4X60AAL+WALLCON | *80CTL0701412B* | 32800 |  |  | 16.5 | 8.1 | 32400 |  |  | 25600 | 79.01% | 2 | Both | 683.3333 | 2.7333 | HRCU-A-CB (Split System: Heat Pump with Remote Outdoor Unit-Air-Source) | N/A
212977822 | Central Heat Pump | KEEPRITE | DLCURAH18ABK |  |  | EN(A,D)4X30L14** | *80MS(N,L)0451412A* | 17700 |  |  | 16.5 | 8.1 | 18200 |  |  | 18600 | 102.2% | 2.24 | Both | 368.75 | 1.475 | HRCU-A-CB (Split System: Heat Pump with Remote Outdoor Unit-Air-Source) | N/A
214242282 | Central Heat Pump | KEEPRITE | CVH825GKA3* |  |  | EN(A,D,W)4X48L21**+WALLCON | *97CMN0801714B* | 24000 |  |  | 16.5 | 8.1 | 21400 |  |  | 16600 | 77.57% | 2 | Both | 500 | 2 | HRCU-A-CB (Split System: Heat Pump with Remote Outdoor Unit-Air-Source) | N/A
214238950 | Central Heat Pump | KEEPRITE | CVH837GKA2* |  |  | EN(A,D)4X36L21**+WALLCON | *96CTN1002122B* | 31400 |  |  | 16.5 | 8.1 | 33000 |  |  | 24000 | 72.73% | 1.82 | Both | 654.1667 | 2.6167 | HRCU-A-CB (Split System: Heat Pump with Remote Outdoor Unit-Air-Source) | N/A
214239840 | Central Heat Pump | KEEPRITE | CVH837GKA** |  |  | EN(A,D,W)4X42L21**+WALLCON | *96CTN1002122B* | 31800 |  |  | 16.5 | 8.1 | 33000 |  |  | 24400 | 73.94% | 1.88 | Both | 662.5 | 2.65 | HRCU-A-CB (Split System: Heat Pump with Remote Outdoor Unit-Air-Source) | N/A
214239010 | Central Heat Pump | KEEPRITE | CVH837GKA2* |  |  | END4X42L17**+WALLCON | *97CMN0601714B* | 31800 |  |  | 16.5 | 8.1 | 33200 |  |  | 25000 | 75.3% | 1.88 | Both | 662.5 | 2.65 | HRCU-A-CB (Split System: Heat Pump with Remote Outdoor Unit-Air-Source) | N/A
214239660 | Central Heat Pump | KEEPRITE | CVH837GKA** |  |  | END4X42L17**+WALLCON | *80CTL0701716B* | 32000 |  |  | 16.5 | 8.1 | 33000 |  |  | 24800 | 75.15% | 1.9 | Both | 666.6667 | 2.6667 | HRCU-A-CB (Split System: Heat Pump with Remote Outdoor Unit-Air-Source) | N/A
213780122 | Central Heat Pump | KEEPRITE | CVH837GKA** |  |  | EHD4X42AAL+WALLCON | *96CTN1002122B* | 32600 |  |  | 16.5 | 8.1 | 33000 |  |  | 24600 | 74.55% | 1.94 | Both | 679.1667 | 2.7167 | HRCU-A-CB (Split System: Heat Pump with Remote Outdoor Unit-Air-Source) | N/A
213780282 | Central Heat Pump | KEEPRITE | CVH837GKA** |  |  | EHD4X48AAL+WALLCON | *96CTN1002122B* | 32600 |  |  | 16.5 | 8.1 | 33000 |  |  | 24800 | 75.15% | 1.96 | Both | 679.1667 | 2.7167 | HRCU-A-CB (Split System: Heat Pump with Remote Outdoor Unit-Air-Source) | N/A
214571146 | Central Heat Pump | KENMORE | (C,H,T)VH825GKA3* |  |  | EN(A,D)4X36L21**+WALLCON | *96CTN0802120B* | 23600 |  |  | 16.5 | 8.1 | 21400 |  |  | 16700 | 78.04% | 1.92 | Both | 491.6667 | 1.9667 | HRCU-A-CB (Split System: Heat Pump with Remote Outdoor Unit-Air-Source) | N/A
214242053 | Central Heat Pump | KENMORE | (C,H,T)VH825GKA3* |  |  | END4X42L17**+WALLCON | *97CMN0801714B* | 23800 |  |  | 16.5 | 8.1 | 21400 |  |  | 16700 | 78.04% | 1.96 | Both | 495.8333 | 1.9833 | HRCU-A-CB (Split System: Heat Pump with Remote Outdoor Unit-Air-Source) | N/A
214242173 | Central Heat Pump | KENMORE | (C,H,T)VH825GKA3* |  |  | EN(A,D,W)4X42L21**+WALLCON | *97CMN1002122B* | 23800 |  |  | 16.5 | 8.1 | 21400 |  |  | 16600 | 77.57% | 1.96 | Both | 495.8333 | 1.9833 | HRCU-A-CB (Split System: Heat Pump with Remote Outdoor Unit-Air-Source) | N/A
213773793 | Central Heat Pump | KENMORE | (C,H,T)VH825GKA3* |  |  | EA*4X48L21A*+WALLCON | *96CTN0801714B* | 24000 |  |  | 16.5 | 8.1 | 21000 |  |  | 16600 | 79.05% | 2 | Both | 500 | 2 | HRCU-A-CB (Split System: Heat Pump with Remote Outdoor Unit-Air-Source) | N/A
213774723 | Central Heat Pump | KENMORE | (C,H,T)VH825GKA3* |  |  | EHD4X48AAL+WALLCON | *96CTN1202422B* | 24200 |  |  | 16.5 | 8.1 | 21200 |  |  | 16600 | 78.3% | 2.02 | Both | 504.1667 | 2.0167 | HRCU-A-CB (Split System: Heat Pump with Remote Outdoor Unit-Air-Source) | N/A
213780013 | Central Heat Pump | KENMORE | (C,H,T)VH837GKA** |  |  | EHD4X42AAL+WALLCON | *80CTL0901716B* | 32200 |  |  | 16.5 | 8.1 | 33000 |  |  | 24800 | 75.15% | 1.94 | Both | 670.8333 | 2.6833 | HRCU-A-CB (Split System: Heat Pump with Remote Outdoor Unit-Air-Source) | N/A
213780093 | Central Heat Pump | KENMORE | (C,H,T)VH837GKA** |  |  | EHD4X42AAL+WALLCON | *97CMN1202422B* | 32400 |  |  | 16.5 | 8.1 | 32800 |  |  | 24800 | 75.61% | 1.94 | Both | 675 | 2.7 | HRCU-A-CB (Split System: Heat Pump with Remote Outdoor Unit-Air-Source) | N/A
213782303 | Central Heat Pump | KENMORE | (C,H,T)VH837GKA2* |  |  | EHD4X60AAL+WALLCON | *97CMN0801714B* | 32800 |  |  | 16.5 | 8.1 | 32600 |  |  | 25000 | 76.69% | 1.96 | Both | 683.3333 | 2.7333 | HRCU-A-CB (Split System: Heat Pump with Remote Outdoor Unit-Air-Source) | N/A
212978346 | Central Heat Pump | PAYNE HEATING AND COOLING | 38MURAQ18AB3* |  |  | CNPV*3017AL* | PG80MS(A,L)A36070A** | 17400 |  |  | 16.5 | 8.1 | 18000 |  |  | 18700 | 103.9% | 2.26 | Both | 362.5 | 1.45 | HRCU-A-CB (Split System: Heat Pump with Remote Outdoor Unit-Air-Source) | N/A
212969604 | Central Heat Pump | SMART COMFORT | DLCURAH18ABK |  |  | EN(A,D)4X30L17** | *80VSL0451412B* | 17400 |  |  | 16.5 | 8.1 | 17900 |  |  | 18600 | 103.9% | 2.24 | Both | 362.5 | 1.45 | HRCU-A-CB (Split System: Heat Pump with Remote Outdoor Unit-Air-Source) | N/A
212989330 | Central Heat Pump | SMART COMFORT | DLCURAH18ABK |  |  | EN(A,D)4X30L17** | *95MSU0601716A* | 17600 |  |  | 16.5 | 8.1 | 18100 |  |  | 18700 | 103.3% | 2.24 | Both | 366.6667 | 1.4667 | HRCU-A-CB (Split System: Heat Pump with Remote Outdoor Unit-Air-Source) | N/A
213782194 | Central Heat Pump | TEMPSTAR | TVH837GKA2* |  |  | EHD4X48AAL+WALLCON | *96CTN1002122B* | 32600 |  |  | 16.5 | 8.1 | 33000 |  |  | 24800 | 75.15% | 1.96 | Both | 679.1667 | 2.7167 | HRCU-A-CB (Split System: Heat Pump with Remote Outdoor Unit-Air-Source) | N/A
213779004 | Central Heat Pump | TEMPSTAR | TVH837GKA** |  |  | EA*4X37L21A*+WALLCON | *97CMN0601714B* | 32600 |  |  | 16.5 | 8.1 | 33200 |  |  | 25400 | 76.51% | 1.94 | Both | 679.1667 | 2.7167 | HRCU-A-CB (Split System: Heat Pump with Remote Outdoor Unit-Air-Source) | N/A
214242388 | Central Heat Pump | AIRQUEST | HVH825GKA3* |  |  | EN(A,D)4X48L24**+WALLCON | *96CTN1202422B* | 24200 |  |  | 17 | 8.1 | 21200 |  |  | 16600 | 78.3% | 2 | Both | 504.1667 | 2.0167 | HRCU-A-CB (Split System: Heat Pump with Remote Outdoor Unit-Air-Source) | N/A
213778848 | Central Heat Pump | AIRQUEST | HVH837GKA** |  |  | EA*4X36L21A*+WALLCON | *80CTL0902120B* | 31600 |  |  | 17 | 8.1 | 32800 |  |  | 24200 | 73.78% | 1.86 | Both | 658.3333 | 2.6333 | HRCU-A-CB (Split System: Heat Pump with Remote Outdoor Unit-Air-Source) | N/A
213781138 | Central Heat Pump | AIRQUEST | HVH837GKA2* |  |  | EA*4X42L24A*+WALLCON | *96CTN1002122B* | 31800 |  |  | 17 | 8.1 | 33000 |  |  | 24200 | 73.33% | 1.88 | Both | 662.5 | 2.65 | HRCU-A-CB (Split System: Heat Pump with Remote Outdoor Unit-Air-Source) | N/A
213779418 | Central Heat Pump | AIRQUEST | HVH837GKA** |  |  | EA*4X48L21A*+WALLCON | *95CSU0601716B* | 32200 |  |  | 17 | 8.1 | 32600 |  |  | 25000 | 76.69% | 1.94 | Both | 670.8333 | 2.6833 | HRCU-A-CB (Split System: Heat Pump with Remote Outdoor Unit-Air-Source) | N/A
213779438 | Central Heat Pump | AIRQUEST | HVH837GKA** |  |  | EA*4X48L21A*+WALLCON | *97CMN0801714B* | 32200 |  |  | 17 | 8.1 | 32600 |  |  | 25000 | 76.69% | 1.94 | Both | 670.8333 | 2.6833 | HRCU-A-CB (Split System: Heat Pump with Remote Outdoor Unit-Air-Source) | N/A
213779638 | Central Heat Pump | AIRQUEST | HVH837GKA** |  |  | EA*4X61L21A*+WALLCON | *80CTL0701716B* | 32800 |  |  | 17 | 8.1 | 32200 |  |  | 25000 | 77.64% | 1.96 | Both | 683.3333 | 2.7333 | HRCU-A-CB (Split System: Heat Pump with Remote Outdoor Unit-Air-Source) | N/A
214242219 | Central Heat Pump | ARCOAIRE | HVH825GKA3* |  |  | EN(A,D,W)4X48L21**+WALLCON | *80CTL0701716B* | 24000 |  |  | 17 | 8.1 | 21400 |  |  | 16600 | 77.57% | 2 | Both | 500 | 2 | HRCU-A-CB (Split System: Heat Pump with Remote Outdoor Unit-Air-Source) | N/A
214242309 | Central Heat Pump | ARCOAIRE | HVH825GKA3* |  |  | EN(A,D,W)4X48L21**+WALLCON | *96CTN0801714B* | 24000 |  |  | 17 | 8.1 | 21400 |  |  | 16600 | 77.57% | 2 | Both | 500 | 2 | HRCU-A-CB (Split System: Heat Pump with Remote Outdoor Unit-Air-Source) | N/A
214242239 | Central Heat Pump | ARCOAIRE | HVH825GKA3* |  |  | EN(A,D,W)4X48L21**+WALLCON | *80CTL0902120B* | 24200 |  |  | 17 | 8.1 | 21200 |  |  | 16600 | 78.3% | 2 | Both | 504.1667 | 2.0167 | HRCU-A-CB (Split System: Heat Pump with Remote Outdoor Unit-Air-Source) | N/A
214573622 | Central Heat Pump | ARCOAIRE | HVH837GKA2* |  |  | EA*4X36L21A*+WALLCON | *95CSU0802120B* | 31400 |  |  | 17 | 8.1 | 33000 |  |  | 24200 | 73.33% | 1.86 | Both | 654.1667 | 2.6167 | HRCU-A-CB (Split System: Heat Pump with Remote Outdoor Unit-Air-Source) | N/A
213781009 | Central Heat Pump | ARCOAIRE | HVH837GKA2* |  |  | EA*4X42L21A*+WALLCON | *80CTL1102120B* | 31800 |  |  | 17 | 8.1 | 32800 |  |  | 24200 | 73.78% | 1.88 | Both | 662.5 | 2.65 | HRCU-A-CB (Split System: Heat Pump with Remote Outdoor Unit-Air-Source) | N/A
213780989 | Central Heat Pump | ARCOAIRE | HVH837GKA2* |  |  | EA*4X42L21A*+WALLCON | *80CTL0901716B* | 31800 |  |  | 17 | 8.1 | 33000 |  |  | 24400 | 73.94% | 1.88 | Both | 662.5 | 2.65 | HRCU-A-CB (Split System: Heat Pump with Remote Outdoor Unit-Air-Source) | N/A
213779209 | Central Heat Pump | ARCOAIRE | HVH837GKA** |  |  | EA*4X42L24A*+WALLCON | *97CMN1002122B* | 31800 |  |  | 17 | 8.1 | 33000 |  |  | 24200 | 73.33% | 1.88 | Both | 662.5 | 2.65 | HRCU-A-CB (Split System: Heat Pump with Remote Outdoor Unit-Air-Source) | N/A
213779469 | Central Heat Pump | ARCOAIRE | HVH837GKA** |  |  | EA*4X48L21A*+WALLCON | *96CTN0801714B* | 32200 |  |  | 17 | 8.1 | 32800 |  |  | 25000 | 76.22% | 1.96 | Both | 670.8333 | 2.6833 | HRCU-A-CB (Split System: Heat Pump with Remote Outdoor Unit-Air-Source) | N/A
213779409 | Central Heat Pump | ARCOAIRE | HVH837GKA** |  |  | EA*4X48L21A*+WALLCON | *80CTL1102120B* | 32400 |  |  | 17 | 8.1 | 32400 |  |  | 24800 | 76.54% | 1.98 | Both | 675 | 2.7 | HRCU-A-CB (Split System: Heat Pump with Remote Outdoor Unit-Air-Source) | N/A
213779389 | Central Heat Pump | ARCOAIRE | HVH837GKA** |  |  | EA*4X48L21A*+WALLCON | *80CTL0901716B* | 32400 |  |  | 17 | 8.1 | 32600 |  |  | 25000 | 76.69% | 1.96 | Both | 675 | 2.7 | HRCU-A-CB (Split System: Heat Pump with Remote Outdoor Unit-Air-Source) | N/A
213781629 | Central Heat Pump | ARCOAIRE | HVH837GKA2* |  |  | EA*4X61L21A*+WALLCON | *96CTN0601714B* | 33000 |  |  | 17 | 8.1 | 32200 |  |  | 25000 | 77.64% | 1.96 | Both | 687.5 | 2.75 | HRCU-A-CB (Split System: Heat Pump with Remote Outdoor Unit-Air-Source) | N/A
214242236 | Central Heat Pump | BRYANT HEATING AND COOLING SYSTEMS | 288BNV025*0**C* |  |  | CNPV*4821AL*+UI | 88*TB60090C21*** | 24200 |  |  | 17 | 8.1 | 21200 |  |  | 16600 | 78.3% | 2 | Both | 504.1667 | 2.0167 | HRCU-A-CB (Split System: Heat Pump with Remote Outdoor Unit-Air-Source) | N/A
214572469 | Central Heat Pump | BRYANT HEATING AND COOLING SYSTEMS | 288BNV037*0**A* |  |  | CAP**3621AL*+UI | 88*TB60070C21*** | 31400 |  |  | 17 | 8.1 | 33000 |  |  | 24200 | 73.33% | 1.86 | Both | 654.1667 | 2.6167 | HRCU-A-CB (Split System: Heat Pump with Remote Outdoor Unit-Air-Source) | N/A
213780806 | Central Heat Pump | BRYANT HEATING AND COOLING SYSTEMS | 288BNV037*0**B* |  |  | CAP**3621AL*+UI | 987MC66100C21*** | 31600 |  |  | 17 | 8.1 | 32800 |  |  | 24200 | 73.78% | 1.86 | Both | 658.3333 | 2.6333 | HRCU-A-CB (Split System: Heat Pump with Remote Outdoor Unit-Air-Source) | N/A
214573379 | Central Heat Pump | BRYANT HEATING AND COOLING SYSTEMS | 288BNV037*0**A* |  |  | CNPV*4221AL*+UI | 935CB60080C21*** | 31800 |  |  | 17 | 8.1 | 33000 |  |  | 24600 | 74.55% | 1.88 | Both | 662.5 | 2.65 | HRCU-A-CB (Split System: Heat Pump with Remote Outdoor Unit-Air-Source) | N/A
213779386 | Central Heat Pump | BRYANT HEATING AND COOLING SYSTEMS | 288BNV037*0**A* |  |  | CAP**4821AL*+UI | 88*TB48090C17*** | 32400 |  |  | 17 | 8.1 | 32600 |  |  | 25000 | 76.69% | 1.96 | Both | 675 | 2.7 | HRCU-A-CB (Split System: Heat Pump with Remote Outdoor Unit-Air-Source) | N/A
210470254 | Central Heat Pump | BRYANT HEATING AND COOLING SYSTEMS | 288BNV037*0**B* |  |  | CAP**6024AL*+UI | 83*CA60100C21*** | 32800 |  |  | 17 | 8.1 | 32000 |  |  | 24800 | 77.5% | 1.96 | Both | 683.3333 | 2.7333 | HRCU-A-CB (Split System: Heat Pump with Remote Outdoor Unit-Air-Source) | N/A
213781636 | Central Heat Pump | BRYANT HEATING AND COOLING SYSTEMS | 288BNV037*0**B* |  |  | CAP**6121AL*+UI | 986TD42080C17*** | 33000 |  |  | 17 | 8.1 | 32000 |  |  | 25000 | 78.12% | 1.96 | Both | 687.5 | 2.75 | HRCU-A-CB (Split System: Heat Pump with Remote Outdoor Unit-Air-Source) | N/A
214242385 | Central Heat Pump | CARRIER | 25VNA825A*032* |  |  | CNPV*4824AL*+UI | 59TN6C120C24**22 | 24200 |  |  | 17 | 8.1 | 21200 |  |  | 16600 | 78.3% | 2 | Both | 504.1667 | 2.0167 | HRCU-A-CB (Split System: Heat Pump with Remote Outdoor Unit-Air-Source) | N/A
213781095 | Central Heat Pump | CARRIER | 25VNA837A*031* |  |  | CAP**4224AL*+UI | 58TN*B110C21**20 | 31800 |  |  | 17 | 8.1 | 32800 |  |  | 24200 | 73.78% | 1.88 | Both | 662.5 | 2.65 | HRCU-A-CB (Split System: Heat Pump with Remote Outdoor Unit-Air-Source) | N/A
213781075 | Central Heat Pump | CARRIER | 25VNA837A*031* |  |  | CAP**4221AL*+UI | 59TN6C100C21**22 | 31800 |  |  | 17 | 8.1 | 33000 |  |  | 24400 | 73.94% | 1.88 | Both | 662.5 | 2.65 | HRCU-A-CB (Split System: Heat Pump with Remote Outdoor Unit-Air-Source) | N/A
213781135 | Central Heat Pump | CARRIER | 25VNA837A*031* |  |  | CAP**4224AL*+UI | 59TN6C100C21**22 | 31800 |  |  | 17 | 8.1 | 33000 |  |  | 24200 | 73.33% | 1.88 | Both | 662.5 | 2.65 | HRCU-A-CB (Split System: Heat Pump with Remote Outdoor Unit-Air-Source) | N/A
214239763 | Central Heat Pump | CARRIER | 25VNA837A*030* |  |  | CNPV*4221AL*+UI | 58TN*B110C21**20 | 31800 |  |  | 17 | 8.1 | 33000 |  |  | 24400 | 73.94% | 1.88 | Both | 662.5 | 2.65 | HRCU-A-CB (Split System: Heat Pump with Remote Outdoor Unit-Air-Source) | N/A
213779395 | Central Heat Pump | CARRIER | 25VNA837A*030* |  |  | CAP**4821AL*+UI | 58TN*B090C21**20 | 32200 |  |  | 17 | 8.1 | 32600 |  |  | 24800 | 76.07% | 1.98 | Both | 670.8333 | 2.6833 | HRCU-A-CB (Split System: Heat Pump with Remote Outdoor Unit-Air-Source) | N/A
213779635 | Central Heat Pump | CARRIER | 25VNA837A*030* |  |  | CAP**6121AL*+UI | 58TN*B070C17**16 | 32800 |  |  | 17 | 8.1 | 32200 |  |  | 25000 | 77.64% | 1.96 | Both | 683.3333 | 2.7333 | HRCU-A-CB (Split System: Heat Pump with Remote Outdoor Unit-Air-Source) | N/A
213773830 | Central Heat Pump | COMFORTMAKER | CVH825GKA3* |  |  | EA*4X48L24A*+WALLCON | *80CTL1352422B* | 24200 |  |  | 17 | 8.1 | 21000 |  |  | 16500 | 78.57% | 2.02 | Both | 504.1667 | 2.0167 | HRCU-A-CB (Split System: Heat Pump with Remote Outdoor Unit-Air-Source) | N/A
213773810 | Central Heat Pump | COMFORTMAKER | CVH825GKA3* |  |  | EA*4X48L24A*+WALLCON | *80CTL0902120B* | 24200 |  |  | 17 | 8.1 | 21000 |  |  | 16500 | 78.57% | 2.02 | Both | 504.1667 | 2.0167 | HRCU-A-CB (Split System: Heat Pump with Remote Outdoor Unit-Air-Source) | N/A
213773870 | Central Heat Pump | COMFORTMAKER | CVH825GKA3* |  |  | EA*4X48L24A*+WALLCON | *96CTN1202422B* | 24200 |  |  | 17 | 8.1 | 21000 |  |  | 16500 | 78.57% | 2.02 | Both | 504.1667 | 2.0167 | HRCU-A-CB (Split System: Heat Pump with Remote Outdoor Unit-Air-Source) | N/A
214573313 | Central Heat Pump | COMFORTMAKER | CVH837GKA** |  |  | EN(A,D)4X36L21**+WALLCON | *80CTL0702120B* | 31400 |  |  | 17 | 8.1 | 33200 |  |  | 24200 | 72.89% | 1.82 | Both | 654.1667 | 2.6167 | HRCU-A-CB (Split System: Heat Pump with Remote Outdoor Unit-Air-Source) | N/A
213780760 | Central Heat Pump | COMFORTMAKER | CVH837GKA2* |  |  | EA*4X36L21A*+WALLCON | *80CTL0902120B* | 31600 |  |  | 17 | 8.1 | 32800 |  |  | 24200 | 73.78% | 1.86 | Both | 658.3333 | 2.6333 | HRCU-A-CB (Split System: Heat Pump with Remote Outdoor Unit-Air-Source) | N/A
213779090 | Central Heat Pump | COMFORTMAKER | CVH837GKA** |  |  | EA*4X42L21A*+WALLCON | *80CTL0902120B* | 31800 |  |  | 17 | 8.1 | 32800 |  |  | 24200 | 73.78% | 1.88 | Both | 662.5 | 2.65 | HRCU-A-CB (Split System: Heat Pump with Remote Outdoor Unit-Air-Source) | N/A
213779100 | Central Heat Pump | COMFORTMAKER | CVH837GKA** |  |  | EA*4X42L21A*+WALLCON | *80CTL1102120B* | 31800 |  |  | 17 | 8.1 | 32800 |  |  | 24200 | 73.78% | 1.88 | Both | 662.5 | 2.65 | HRCU-A-CB (Split System: Heat Pump with Remote Outdoor Unit-Air-Source) | N/A
213779240 | Central Heat Pump | COMFORTMAKER | CVH837GKA** |  |  | EA*4X42L24A*+WALLCON | *96CTN1202422B* | 31800 |  |  | 17 | 8.1 | 33000 |  |  | 24200 | 73.33% | 1.88 | Both | 662.5 | 2.65 | HRCU-A-CB (Split System: Heat Pump with Remote Outdoor Unit-Air-Source) | N/A
213779200 | Central Heat Pump | COMFORTMAKER | CVH837GKA** |  |  | EA*4X42L24A*+WALLCON | *80CTL1352422B* | 31800 |  |  | 17 | 8.1 | 33000 |  |  | 24200 | 73.33% | 1.88 | Both | 662.5 | 2.65 | HRCU-A-CB (Split System: Heat Pump with Remote Outdoor Unit-Air-Source) | N/A
214573373 | Central Heat Pump | COMFORTMAKER | CVH837GKA** |  |  | EN(A,D,W)4X42L21**+WALLCON | *80CTL0702120B* | 31800 |  |  | 17 | 8.1 | 33000 |  |  | 24600 | 74.55% | 1.88 | Both | 662.5 | 2.65 | HRCU-A-CB (Split System: Heat Pump with Remote Outdoor Unit-Air-Source) | N/A
213781290 | Central Heat Pump | COMFORTMAKER | CVH837GKA2* |  |  | EA*4X48L21A*+WALLCON | *80CTL0701716B* | 32200 |  |  | 17 | 8.1 | 32600 |  |  | 25000 | 76.69% | 1.96 | Both | 670.8333 | 2.6833 | HRCU-A-CB (Split System: Heat Pump with Remote Outdoor Unit-Air-Source) | N/A
214242311 | Central Heat Pump | DAY & NIGHT | CVH825GKA3* |  |  | EN(A,D,W)4X48L21**+WALLCON | *96CTN0801714B* | 24000 |  |  | 17 | 8.1 | 21400 |  |  | 16600 | 77.57% | 2 | Both | 500 | 2 | HRCU-A-CB (Split System: Heat Pump with Remote Outdoor Unit-Air-Source) | N/A
214242331 | Central Heat Pump | DAY & NIGHT | CVH825GKA3* |  |  | EN(A,D)4X48L24**+WALLCON | *80CTL0902120B* | 24200 |  |  | 17 | 8.1 | 21200 |  |  | 16600 | 78.3% | 2 | Both | 504.1667 | 2.0167 | HRCU-A-CB (Split System: Heat Pump with Remote Outdoor Unit-Air-Source) | N/A
213781311 | Central Heat Pump | DAY & NIGHT | CVH837GKA2* |  |  | EA*4X48L21A*+WALLCON | *80CTL0902120B* | 32200 |  |  | 17 | 8.1 | 32600 |  |  | 24800 | 76.07% | 1.98 | Both | 670.8333 | 2.6833 | HRCU-A-CB (Split System: Heat Pump with Remote Outdoor Unit-Air-Source) | N/A
213779641 | Central Heat Pump | DAY & NIGHT | CVH837GKA** |  |  | EA*4X61L21A*+WALLCON | *80CTL0701716B* | 32800 |  |  | 17 | 8.1 | 32200 |  |  | 25000 | 77.64% | 1.96 | Both | 683.3333 | 2.7333 | HRCU-A-CB (Split System: Heat Pump with Remote Outdoor Unit-Air-Source) | N/A
213779011 | Central Heat Pump | DAY & NIGHT | CVH837GKA** |  |  | EA*4X37L21A*+WALLCON | *97CMN0801714B* | 32800 |  |  | 17 | 8.1 | 33000 |  |  | 25200 | 76.36% | 1.96 | Both | 683.3333 | 2.7333 | HRCU-A-CB (Split System: Heat Pump with Remote Outdoor Unit-Air-Source) | N/A
213779691 | Central Heat Pump | DAY & NIGHT | CVH837GKA** |  |  | EA*4X61L21A*+WALLCON | *97CMN0601714B* | 33000 |  |  | 17 | 8.1 | 32200 |  |  | 25200 | 78.26% | 1.94 | Both | 687.5 | 2.75 | HRCU-A-CB (Split System: Heat Pump with Remote Outdoor Unit-Air-Source) | N/A
213773807 | Central Heat Pump | HEIL | HVH825GKA3* |  |  | EA*4X48L24A*+WALLCON | *80CTL0902120B* | 24200 |  |  | 17 | 8.1 | 21000 |  |  | 16500 | 78.57% | 2.02 | Both | 504.1667 | 2.0167 | HRCU-A-CB (Split System: Heat Pump with Remote Outdoor Unit-Air-Source) | N/A
213779137 | Central Heat Pump | HEIL | HVH837GKA** |  |  | EA*4X42L21A*+WALLCON | *97CMN1002122B* | 31800 |  |  | 17 | 8.1 | 33000 |  |  | 24400 | 73.94% | 1.88 | Both | 662.5 | 2.65 | HRCU-A-CB (Split System: Heat Pump with Remote Outdoor Unit-Air-Source) | N/A
213779077 | Central Heat Pump | HEIL | HVH837GKA** |  |  | EA*4X42L21A*+WALLCON | *80CTL0901716B* | 31800 |  |  | 17 | 8.1 | 33000 |  |  | 24400 | 73.94% | 1.88 | Both | 662.5 | 2.65 | HRCU-A-CB (Split System: Heat Pump with Remote Outdoor Unit-Air-Source) | N/A
213781347 | Central Heat Pump | HEIL | HVH837GKA2* |  |  | EA*4X48L21A*+WALLCON | *97CMN0801714B* | 32200 |  |  | 17 | 8.1 | 32600 |  |  | 25000 | 76.69% | 1.94 | Both | 670.8333 | 2.6833 | HRCU-A-CB (Split System: Heat Pump with Remote Outdoor Unit-Air-Source) | N/A
213781367 | Central Heat Pump | HEIL | HVH837GKA2* |  |  | EA*4X48L21A*+WALLCON | *96CTN0601714B* | 32200 |  |  | 17 | 8.1 | 32600 |  |  | 25200 | 77.3% | 1.94 | Both | 670.8333 | 2.6833 | HRCU-A-CB (Split System: Heat Pump with Remote Outdoor Unit-Air-Source) | N/A
213779727 | Central Heat Pump | HEIL | HVH837GKA** |  |  | EA*4X61L21A*+WALLCON | *96CTN0801714B* | 33000 |  |  | 17 | 8.1 | 32000 |  |  | 25000 | 78.12% | 1.96 | Both | 687.5 | 2.75 | HRCU-A-CB (Split System: Heat Pump with Remote Outdoor Unit-Air-Source) | N/A
210473311 | Central Heat Pump | KEEPRITE | CVH825GKA3* |  |  | EA*4X48L21A*+WALLCON | *80CSU0601716A* | 24000 |  |  | 17 | 8.1 | 21000 |  |  | 16600 | 79.05% | 2.02 | Both | 500 | 2 | HRCU-A-CB (Split System: Heat Pump with Remote Outdoor Unit-Air-Source) | N/A
214242242 | Central Heat Pump | KEEPRITE | CVH825GKA3* |  |  | EN(A,D,W)4X48L21**+WALLCON | *80CTL0902120B* | 24200 |  |  | 17 | 8.1 | 21200 |  |  | 16600 | 78.3% | 2 | Both | 504.1667 | 2.0167 | HRCU-A-CB (Split System: Heat Pump with Remote Outdoor Unit-Air-Source) | N/A
214242342 | Central Heat Pump | KEEPRITE | CVH825GKA3* |  |  | EN(A,D)4X48L24**+WALLCON | *80CTL1102120B* | 24200 |  |  | 17 | 8.1 | 21200 |  |  | 16500 | 77.83% | 2 | Both | 504.1667 | 2.0167 | HRCU-A-CB (Split System: Heat Pump with Remote Outdoor Unit-Air-Source) | N/A
213780772 | Central Heat Pump | KEEPRITE | CVH837GKA2* |  |  | EA*4X36L21A*+WALLCON | *80CTL1102120B* | 31600 |  |  | 17 | 8.1 | 32800 |  |  | 24200 | 73.78% | 1.86 | Both | 658.3333 | 2.6333 | HRCU-A-CB (Split System: Heat Pump with Remote Outdoor Unit-Air-Source) | N/A
213781092 | Central Heat Pump | KEEPRITE | CVH837GKA2* |  |  | EA*4X42L24A*+WALLCON | *80CTL0902120B* | 31800 |  |  | 17 | 8.1 | 32800 |  |  | 24200 | 73.78% | 1.88 | Both | 662.5 | 2.65 | HRCU-A-CB (Split System: Heat Pump with Remote Outdoor Unit-Air-Source) | N/A
213781012 | Central Heat Pump | KEEPRITE | CVH837GKA2* |  |  | EA*4X42L21A*+WALLCON | *80CTL1102120B* | 31800 |  |  | 17 | 8.1 | 32800 |  |  | 24200 | 73.78% | 1.88 | Both | 662.5 | 2.65 | HRCU-A-CB (Split System: Heat Pump with Remote Outdoor Unit-Air-Source) | N/A
214239770 | Central Heat Pump | KEEPRITE | CVH837GKA** |  |  | EN(A,D,W)4X42L21**+WALLCON | *80CTL1102120B* | 31800 |  |  | 17 | 8.1 | 33000 |  |  | 24400 | 73.94% | 1.88 | Both | 662.5 | 2.65 | HRCU-A-CB (Split System: Heat Pump with Remote Outdoor Unit-Air-Source) | N/A
213780992 | Central Heat Pump | KEEPRITE | CVH837GKA2* |  |  | EA*4X42L21A*+WALLCON | *80CTL0901716B* | 31800 |  |  | 17 | 8.1 | 33000 |  |  | 24400 | 73.94% | 1.88 | Both | 662.5 | 2.65 | HRCU-A-CB (Split System: Heat Pump with Remote Outdoor Unit-Air-Source) | N/A
213781112 | Central Heat Pump | KEEPRITE | CVH837GKA2* |  |  | EA*4X42L24A*+WALLCON | *80CTL1352422B* | 31800 |  |  | 17 | 8.1 | 33000 |  |  | 24200 | 73.33% | 1.88 | Both | 662.5 | 2.65 | HRCU-A-CB (Split System: Heat Pump with Remote Outdoor Unit-Air-Source) | N/A
213779392 | Central Heat Pump | KEEPRITE | CVH837GKA** |  |  | EA*4X48L21A*+WALLCON | *80CTL0901716B* | 32400 |  |  | 17 | 8.1 | 32600 |  |  | 25000 | 76.69% | 1.96 | Both | 675 | 2.7 | HRCU-A-CB (Split System: Heat Pump with Remote Outdoor Unit-Air-Source) | N/A
214242223 | Central Heat Pump | KENMORE | (C,H,T)VH825GKA3* |  |  | EN(A,D,W)4X48L21**+WALLCON | *80CTL0701716B* | 24000 |  |  | 17 | 8.1 | 21400 |  |  | 16600 | 77.57% | 2 | Both | 500 | 2 | HRCU-A-CB (Split System: Heat Pump with Remote Outdoor Unit-Air-Source) | N/A
213780843 | Central Heat Pump | KENMORE | (C,H,T)VH837GKA2* |  |  | EA*4X36L21A*+WALLCON | *96CTN1002122B* | 31600 |  |  | 17 | 8.1 | 32800 |  |  | 24200 | 73.78% | 1.86 | Both | 658.3333 | 2.6333 | HRCU-A-CB (Split System: Heat Pump with Remote Outdoor Unit-Air-Source) | N/A
213780763 | Central Heat Pump | KENMORE | (C,H,T)VH837GKA2* |  |  | EA*4X36L21A*+WALLCON | *80CTL0902120B* | 31600 |  |  | 17 | 8.1 | 32800 |  |  | 24200 | 73.78% | 1.86 | Both | 658.3333 | 2.6333 | HRCU-A-CB (Split System: Heat Pump with Remote Outdoor Unit-Air-Source) | N/A
213779183 | Central Heat Pump | KENMORE | (C,H,T)VH837GKA** |  |  | EA*4X42L24A*+WALLCON | *80CTL0902120B* | 31800 |  |  | 17 | 8.1 | 32800 |  |  | 24200 | 73.78% | 1.88 | Both | 662.5 | 2.65 | HRCU-A-CB (Split System: Heat Pump with Remote Outdoor Unit-Air-Source) | N/A
213779173 | Central Heat Pump | KENMORE | (C,H,T)VH837GKA** |  |  | EA*4X42L21A*+WALLCON | *96CTN1002122B* | 31800 |  |  | 17 | 8.1 | 32800 |  |  | 24400 | 74.39% | 1.88 | Both | 662.5 | 2.65 | HRCU-A-CB (Split System: Heat Pump with Remote Outdoor Unit-Air-Source) | N/A
213779203 | Central Heat Pump | KENMORE | (C,H,T)VH837GKA** |  |  | EA*4X42L24A*+WALLCON | *80CTL1352422B* | 31800 |  |  | 17 | 8.1 | 33000 |  |  | 24200 | 73.33% | 1.88 | Both | 662.5 | 2.65 | HRCU-A-CB (Split System: Heat Pump with Remote Outdoor Unit-Air-Source) | N/A
213779243 | Central Heat Pump | KENMORE | (C,H,T)VH837GKA** |  |  | EA*4X42L24A*+WALLCON | *96CTN1202422B* | 31800 |  |  | 17 | 8.1 | 33000 |  |  | 24200 | 73.33% | 1.88 | Both | 662.5 | 2.65 | HRCU-A-CB (Split System: Heat Pump with Remote Outdoor Unit-Air-Source) | N/A
214573376 | Central Heat Pump | KENMORE | (C,H,T)VH837GKA** |  |  | EN(A,D,W)4X42L21**+WALLCON | *80CTL0702120B* | 31800 |  |  | 17 | 8.1 | 33000 |  |  | 24600 | 74.55% | 1.88 | Both | 662.5 | 2.65 | HRCU-A-CB (Split System: Heat Pump with Remote Outdoor Unit-Air-Source) | N/A
213781553 | Central Heat Pump | KENMORE | (C,H,T)VH837GKA2* |  |  | EA*4X61L21A*+WALLCON | *80CTL0701716B* | 32800 |  |  | 17 | 8.1 | 32200 |  |  | 25000 | 77.64% | 1.96 | Both | 683.3333 | 2.7333 | HRCU-A-CB (Split System: Heat Pump with Remote Outdoor Unit-Air-Source) | N/A
213779343 | Central Heat Pump | KENMORE | (C,H,T)VH837GKA** |  |  | EA*4X43L21A*+WALLCON | *96CTN0601714B* | 32800 |  |  | 17 | 8.1 | 33000 |  |  | 25400 | 76.97% | 1.96 | Both | 683.3333 | 2.7333 | HRCU-A-CB (Split System: Heat Pump with Remote Outdoor Unit-Air-Source) | N/A
213781593 | Central Heat Pump | KENMORE | (C,H,T)VH837GKA2* |  |  | EA*4X61L21A*+WALLCON | *95CSU0601716B* | 33000 |  |  | 17 | 8.1 | 32200 |  |  | 25000 | 77.64% | 1.96 | Both | 687.5 | 2.75 | HRCU-A-CB (Split System: Heat Pump with Remote Outdoor Unit-Air-Source) | N/A
213773724 | Central Heat Pump | TEMPSTAR | TVH825GKA3* |  |  | EA*4X48L21A*+WALLCON | *80CTL0902120B* | 24000 |  |  | 17 | 8.1 | 21000 |  |  | 16500 | 78.57% | 2.02 | Both | 500 | 2 | HRCU-A-CB (Split System: Heat Pump with Remote Outdoor Unit-Air-Source) | N/A
213773704 | Central Heat Pump | TEMPSTAR | TVH825GKA3* |  |  | EA*4X48L21A*+WALLCON | *80CTL0701716B* | 24000 |  |  | 17 | 8.1 | 21000 |  |  | 16600 | 79.05% | 2 | Both | 500 | 2 | HRCU-A-CB (Split System: Heat Pump with Remote Outdoor Unit-Air-Source) | N/A
214242394 | Central Heat Pump | TEMPSTAR | TVH825GKA3* |  |  | EN(A,D)4X48L24**+WALLCON | *96CTN1202422B* | 24200 |  |  | 17 | 8.1 | 21200 |  |  | 16600 | 78.3% | 2 | Both | 504.1667 | 2.0167 | HRCU-A-CB (Split System: Heat Pump with Remote Outdoor Unit-Air-Source) | N/A
213773584 | Central Heat Pump | TEMPSTAR | TVH825GKA3* |  |  | EA*4X43L21A*+WALLCON | *80CTL0701716B* | 24400 |  |  | 17 | 8.1 | 21200 |  |  | 16600 | 78.3% | 2.02 | Both | 508.3333 | 2.0333 | HRCU-A-CB (Split System: Heat Pump with Remote Outdoor Unit-Air-Source) | N/A
214572477 | Central Heat Pump | TEMPSTAR | TVH837GKA** |  |  | EA*4X36L21A*+WALLCON | *80CTL0702120B* | 31400 |  |  | 17 | 8.1 | 33000 |  |  | 24200 | 73.33% | 1.86 | Both | 654.1667 | 2.6167 | HRCU-A-CB (Split System: Heat Pump with Remote Outdoor Unit-Air-Source) | N/A
213778934 | Central Heat Pump | TEMPSTAR | TVH837GKA** |  |  | EA*4X36L21A*+WALLCON | *96CTN1002122B* | 31600 |  |  | 17 | 8.1 | 32800 |  |  | 24200 | 73.78% | 1.86 | Both | 658.3333 | 2.6333 | HRCU-A-CB (Split System: Heat Pump with Remote Outdoor Unit-Air-Source) | N/A
214239082 | Central Heat Pump | TEMPSTAR | TVH837GKA2* |  |  | EN(A,D,W)4X42L21**+WALLCON | *80CTL0902120B* | 31800 |  |  | 17 | 8.1 | 33000 |  |  | 24400 | 73.94% | 1.88 | Both | 662.5 | 2.65 | HRCU-A-CB (Split System: Heat Pump with Remote Outdoor Unit-Air-Source) | N/A
213781294 | Central Heat Pump | TEMPSTAR | TVH837GKA2* |  |  | EA*4X48L21A*+WALLCON | *80CTL0701716B* | 32200 |  |  | 17 | 8.1 | 32600 |  |  | 25000 | 76.69% | 1.96 | Both | 670.8333 | 2.6833 | HRCU-A-CB (Split System: Heat Pump with Remote Outdoor Unit-Air-Source) | N/A
213781324 | Central Heat Pump | TEMPSTAR | TVH837GKA2* |  |  | EA*4X48L21A*+WALLCON | *80CTL1102120B* | 32400 |  |  | 17 | 8.1 | 32400 |  |  | 24800 | 76.54% | 1.98 | Both | 675 | 2.7 | HRCU-A-CB (Split System: Heat Pump with Remote Outdoor Unit-Air-Source) | N/A
213781304 | Central Heat Pump | TEMPSTAR | TVH837GKA2* |  |  | EA*4X48L21A*+WALLCON | *80CTL0901716B* | 32400 |  |  | 17 | 8.1 | 32600 |  |  | 25000 | 76.69% | 1.96 | Both | 675 | 2.7 | HRCU-A-CB (Split System: Heat Pump with Remote Outdoor Unit-Air-Source) | N/A
213779034 | Central Heat Pump | TEMPSTAR | TVH837GKA** |  |  | EA*4X37L21A*+WALLCON | *96CTN0601714B* | 32600 |  |  | 17 | 8.1 | 33000 |  |  | 25400 | 76.97% | 1.94 | Both | 679.1667 | 2.7167 | HRCU-A-CB (Split System: Heat Pump with Remote Outdoor Unit-Air-Source) | N/A
213779704 | Central Heat Pump | TEMPSTAR | TVH837GKA** |  |  | EA*4X61L21A*+WALLCON | *97CMN0801714B* | 33000 |  |  | 17 | 8.1 | 32200 |  |  | 25000 | 77.64% | 1.96 | Both | 687.5 | 2.75 | HRCU-A-CB (Split System: Heat Pump with Remote Outdoor Unit-Air-Source) | N/A
213779724 | Central Heat Pump | TEMPSTAR | TVH837GKA** |  |  | EA*4X61L21A*+WALLCON | *96CTN0601714B* | 33000 |  |  | 17 | 8.1 | 32200 |  |  | 25000 | 77.64% | 1.96 | Both | 687.5 | 2.75 | HRCU-A-CB (Split System: Heat Pump with Remote Outdoor Unit-Air-Source) | N/A
214572523 | Central Heat Pump | COMFORTMAKER | CVH837GKA** |  |  | EA*4X36L21A*+WALLCON | *96CTN0802120B* | 31600 |  |  | 17.5 | 8.1 | 32800 |  |  | 24200 | 73.78% | 1.86 | Both | 658.3333 | 2.6333 | HRCU-A-CB (Split System: Heat Pump with Remote Outdoor Unit-Air-Source) | N/A
213780448 | Central Heat Pump | AIRQUEST | HVH837GKA** |  |  | EHD4X60AAL+WALLCON | *96CTN1202422B* | 33000 |  |  | 16.5 | 8.1 | 32200 |  |  | 24800 | 77.02% | 2 | Both | 687.5 | 2.75 | HRCU-A-CB (Split System: Heat Pump with Remote Outdoor Unit-Air-Source) | N/A
213780345 | Central Heat Pump | CARRIER | 25VNA837A*030* |  |  | CSPH*6012AL*+UI | 58TN*B110C21**20 | 33000 |  |  | 16.5 | 8.1 | 32200 |  |  | 25400 | 78.88% | 2.04 | Both | 687.5 | 2.75 | HRCU-A-CB (Split System: Heat Pump with Remote Outdoor Unit-Air-Source) | N/A
213782260 | Central Heat Pump | COMFORTMAKER | CVH837GKA2* |  |  | EHD4X60AAL+WALLCON | *80CTL1102120B* | 33000 |  |  | 16.5 | 8.1 | 32200 |  |  | 25400 | 78.88% | 2.04 | Both | 687.5 | 2.75 | HRCU-A-CB (Split System: Heat Pump with Remote Outdoor Unit-Air-Source) | N/A
213782363 | Central Heat Pump | KENMORE | (C,H,T)VH837GKA2* |  |  | EHD4X60AAL+WALLCON | *96CTN1202422B* | 33000 |  |  | 16.5 | 8.1 | 32200 |  |  | 24800 | 77.02% | 2 | Both | 687.5 | 2.75 | HRCU-A-CB (Split System: Heat Pump with Remote Outdoor Unit-Air-Source) | N/A
214239946 | Central Heat Pump | AIRQUEST | HVH837GKA** |  |  | EN(A,D,W)4X48L21**+WALLCON | *96CTN0801714B* | 32200 |  |  | 17 | 8.1 | 32800 |  |  | 24800 | 75.61% | 1.94 | Both | 670.8333 | 2.6833 | HRCU-A-CB (Split System: Heat Pump with Remote Outdoor Unit-Air-Source) | N/A
214239216 | Central Heat Pump | AIRQUEST | HVH837GKA2* |  |  | EN(A,D,W)4X48L21**+WALLCON | *95CSU0601716B* | 32200 |  |  | 17 | 8.1 | 33000 |  |  | 24800 | 75.15% | 1.92 | Both | 670.8333 | 2.6833 | HRCU-A-CB (Split System: Heat Pump with Remote Outdoor Unit-Air-Source) | N/A
214242379 | Central Heat Pump | ARCOAIRE | HVH825GKA3* |  |  | EN(A,D)4X48L24**+WALLCON | *96CTN1002122B* | 24200 |  |  | 17 | 8.1 | 21200 |  |  | 16500 | 77.83% | 2 | Both | 504.1667 | 2.0167 | HRCU-A-CB (Split System: Heat Pump with Remote Outdoor Unit-Air-Source) | N/A
214571229 | Central Heat Pump | BRYANT HEATING AND COOLING SYSTEMS | 288BNV025*0**C* |  |  | CNPV*4821AL*+UI | 935CB66100C21*** | 24200 |  |  | 17 | 8.1 | 21200 |  |  | 16600 | 78.3% | 2.02 | Both | 504.1667 | 2.0167 | HRCU-A-CB (Split System: Heat Pump with Remote Outdoor Unit-Air-Source) | N/A
214239883 | Central Heat Pump | CARRIER | 25VNA837A*030* |  |  | CNPV*4821AL*+UI | 58TN*B110C21**20 | 32400 |  |  | 17 | 8.1 | 32600 |  |  | 24600 | 75.46% | 1.96 | Both | 675 | 2.7 | HRCU-A-CB (Split System: Heat Pump with Remote Outdoor Unit-Air-Source) | N/A
214239949 | Central Heat Pump | DAY & NIGHT | CVH837GKA** |  |  | EN(A,D,W)4X48L21**+WALLCON | *96CTN0801714B* | 32200 |  |  | 17 | 8.1 | 32800 |  |  | 24800 | 75.61% | 1.94 | Both | 670.8333 | 2.6833 | HRCU-A-CB (Split System: Heat Pump with Remote Outdoor Unit-Air-Source) | N/A
214239179 | Central Heat Pump | DAY & NIGHT | CVH837GKA2* |  |  | EN(A,D,W)4X48L21**+WALLCON | *80CTL0701716B* | 32200 |  |  | 17 | 8.1 | 32800 |  |  | 24800 | 75.61% | 1.94 | Both | 670.8333 | 2.6833 | HRCU-A-CB (Split System: Heat Pump with Remote Outdoor Unit-Air-Source) | N/A
214239219 | Central Heat Pump | DAY & NIGHT | CVH837GKA2* |  |  | EN(A,D,W)4X48L21**+WALLCON | *95CSU0601716B* | 32200 |  |  | 17 | 8.1 | 33000 |  |  | 24800 | 75.15% | 1.92 | Both | 670.8333 | 2.6833 | HRCU-A-CB (Split System: Heat Pump with Remote Outdoor Unit-Air-Source) | N/A
214239299 | Central Heat Pump | DAY & NIGHT | CVH837GKA2* |  |  | EN(A,D)4X48L24**+WALLCON | *80CTL1102120B* | 32400 |  |  | 17 | 8.1 | 32600 |  |  | 24600 | 75.46% | 1.96 | Both | 675 | 2.7 | HRCU-A-CB (Split System: Heat Pump with Remote Outdoor Unit-Air-Source) | N/A
214574530 | Central Heat Pump | HEIL | HVH837GKA2* |  |  | EN(A,D,W)4X42L21**+WALLCON | *95CSU1002122B* | 31800 |  |  | 17 | 8.1 | 33000 |  |  | 24400 | 73.94% | 1.9 | Both | 662.5 | 2.65 | HRCU-A-CB (Split System: Heat Pump with Remote Outdoor Unit-Air-Source) | N/A
214571255 | Central Heat Pump | KEEPRITE | CVH825GKA3* |  |  | EN(A,D,W)4X48L21**+WALLCON | *97CMN0802120B* | 24200 |  |  | 17 | 8.1 | 21200 |  |  | 16600 | 78.3% | 2.02 | Both | 504.1667 | 2.0167 | HRCU-A-CB (Split System: Heat Pump with Remote Outdoor Unit-Air-Source) | N/A
214242362 | Central Heat Pump | KEEPRITE | CVH825GKA3* |  |  | EN(A,D)4X48L24**+WALLCON | *97CMN1002122B* | 24200 |  |  | 17 | 8.1 | 21200 |  |  | 16500 | 77.83% | 2 | Both | 504.1667 | 2.0167 | HRCU-A-CB (Split System: Heat Pump with Remote Outdoor Unit-Air-Source) | N/A
210597553 | Central Heat Pump | KEEPRITE | CVH837GKA** |  |  | EHD4X60AAL+WALLCON | *97CMN1002122A* | 33000 |  |  | 17 | 8.1 | 32200 |  |  | 24800 | 77.02% | 2.02 | Both | 687.5 | 2.75 | HRCU-A-CB (Split System: Heat Pump with Remote Outdoor Unit-Air-Source) | N/A
214239271 | Central Heat Pump | KENMORE | (C,H,T)VH837GKA2* |  |  | EN(A,D,W)4X48L21**+WALLCON | *96CTN0801714B* | 32200 |  |  | 17 | 8.1 | 32800 |  |  | 24800 | 75.61% | 1.94 | Both | 670.8333 | 2.6833 | HRCU-A-CB (Split System: Heat Pump with Remote Outdoor Unit-Air-Source) | N/A
214239222 | Central Heat Pump | TEMPSTAR | TVH837GKA2* |  |  | EN(A,D,W)4X48L21**+WALLCON | *95CSU0601716B* | 32200 |  |  | 17 | 8.1 | 33000 |  |  | 24800 | 75.15% | 1.92 | Both | 670.8333 | 2.6833 | HRCU-A-CB (Split System: Heat Pump with Remote Outdoor Unit-Air-Source) | N/A
213779598 | Central Heat Pump | AIRQUEST | HVH837GKA** |  |  | EA*4X60L24A*+WALLCON | *97CMN1202422B* | 32800 |  |  | 17.5 | 8.1 | 31600 |  |  | 24600 | 77.85% | 1.98 | Both | 683.3333 | 2.7333 | HRCU-A-CB (Split System: Heat Pump with Remote Outdoor Unit-Air-Source) | N/A
213779618 | Central Heat Pump | AIRQUEST | HVH837GKA** |  |  | EA*4X60L24A*+WALLCON | *96CTN1202422B* | 32800 |  |  | 17.5 | 8.1 | 31800 |  |  | 24600 | 77.36% | 1.98 | Both | 683.3333 | 2.7333 | HRCU-A-CB (Split System: Heat Pump with Remote Outdoor Unit-Air-Source) | N/A
214573439 | Central Heat Pump | BRYANT HEATING AND COOLING SYSTEMS | 288BNV037*0**A* |  |  | CNPV*4821AL*+UI | 935CB60080C21*** | 32400 |  |  | 17.5 | 8.1 | 32800 |  |  | 24800 | 75.61% | 1.96 | Both | 675 | 2.7 | HRCU-A-CB (Split System: Heat Pump with Remote Outdoor Unit-Air-Source) | N/A
210470540 | Central Heat Pump | BRYANT HEATING AND COOLING SYSTEMS | 288BNV037*0**B* |  |  | CAP**6124AL*+UI | 83*CA60100C21*** | 33200 |  |  | 17.5 | 8.1 | 32000 |  |  | 24800 | 77.5% | 1.98 | Both | 691.6667 | 2.7667 | HRCU-A-CB (Split System: Heat Pump with Remote Outdoor Unit-Air-Source) | N/A
213779595 | Central Heat Pump | CARRIER | 25VNA837A*030* |  |  | CAP**6024AL*+UI | 59MN7C120C24**22 | 32800 |  |  | 17.5 | 8.1 | 31600 |  |  | 24600 | 77.85% | 1.98 | Both | 683.3333 | 2.7333 | HRCU-A-CB (Split System: Heat Pump with Remote Outdoor Unit-Air-Source) | N/A
213779575 | Central Heat Pump | CARRIER | 25VNA837A*030* |  |  | CAP**6024AL*+UI | 58TN*B135C24**22 | 32800 |  |  | 17.5 | 8.1 | 31800 |  |  | 24600 | 77.36% | 1.98 | Both | 683.3333 | 2.7333 | HRCU-A-CB (Split System: Heat Pump with Remote Outdoor Unit-Air-Source) | N/A
213781510 | Central Heat Pump | COMFORTMAKER | CVH837GKA2* |  |  | EA*4X60L24A*+WALLCON | *97CMN1202422B* | 32800 |  |  | 17.5 | 8.1 | 31600 |  |  | 24600 | 77.85% | 1.98 | Both | 683.3333 | 2.7333 | HRCU-A-CB (Split System: Heat Pump with Remote Outdoor Unit-Air-Source) | N/A
213781470 | Central Heat Pump | COMFORTMAKER | CVH837GKA2* |  |  | EA*4X60L24A*+WALLCON | *80CTL0902120B* | 32800 |  |  | 17.5 | 8.1 | 31800 |  |  | 24600 | 77.36% | 1.98 | Both | 683.3333 | 2.7333 | HRCU-A-CB (Split System: Heat Pump with Remote Outdoor Unit-Air-Source) | N/A
213781530 | Central Heat Pump | COMFORTMAKER | CVH837GKA2* |  |  | EA*4X60L24A*+WALLCON | *96CTN1202422B* | 32800 |  |  | 17.5 | 8.1 | 31800 |  |  | 24600 | 77.36% | 1.98 | Both | 683.3333 | 2.7333 | HRCU-A-CB (Split System: Heat Pump with Remote Outdoor Unit-Air-Source) | N/A
213781480 | Central Heat Pump | COMFORTMAKER | CVH837GKA2* |  |  | EA*4X60L24A*+WALLCON | *80CTL1102120B* | 32800 |  |  | 17.5 | 8.1 | 31800 |  |  | 24600 | 77.36% | 1.98 | Both | 683.3333 | 2.7333 | HRCU-A-CB (Split System: Heat Pump with Remote Outdoor Unit-Air-Source) | N/A
213781487 | Central Heat Pump | HEIL | HVH837GKA2* |  |  | EA*4X60L24A*+WALLCON | *80CTL1352422B* | 32800 |  |  | 17.5 | 8.1 | 31800 |  |  | 24600 | 77.36% | 1.98 | Both | 683.3333 | 2.7333 | HRCU-A-CB (Split System: Heat Pump with Remote Outdoor Unit-Air-Source) | N/A
213781467 | Central Heat Pump | HEIL | HVH837GKA2* |  |  | EA*4X60L24A*+WALLCON | *80CTL0902120B* | 32800 |  |  | 17.5 | 8.1 | 31800 |  |  | 24600 | 77.36% | 1.98 | Both | 683.3333 | 2.7333 | HRCU-A-CB (Split System: Heat Pump with Remote Outdoor Unit-Air-Source) | N/A
213779572 | Central Heat Pump | KEEPRITE | CVH837GKA** |  |  | EA*4X60L24A*+WALLCON | *80CTL1102120B* | 32800 |  |  | 17.5 | 8.1 | 31800 |  |  | 24600 | 77.36% | 1.98 | Both | 683.3333 | 2.7333 | HRCU-A-CB (Split System: Heat Pump with Remote Outdoor Unit-Air-Source) | N/A
213781493 | Central Heat Pump | KENMORE | (C,H,T)VH837GKA2* |  |  | EA*4X60L24A*+WALLCON | *80CTL1352422B* | 32800 |  |  | 17.5 | 8.1 | 31800 |  |  | 24600 | 77.36% | 1.98 | Both | 683.3333 | 2.7333 | HRCU-A-CB (Split System: Heat Pump with Remote Outdoor Unit-Air-Source) | N/A
213781473 | Central Heat Pump | KENMORE | (C,H,T)VH837GKA2* |  |  | EA*4X60L24A*+WALLCON | *80CTL0902120B* | 32800 |  |  | 17.5 | 8.1 | 31800 |  |  | 24600 | 77.36% | 1.98 | Both | 683.3333 | 2.7333 | HRCU-A-CB (Split System: Heat Pump with Remote Outdoor Unit-Air-Source) | N/A
213781533 | Central Heat Pump | KENMORE | (C,H,T)VH837GKA2* |  |  | EA*4X60L24A*+WALLCON | *96CTN1202422B* | 32800 |  |  | 17.5 | 8.1 | 31800 |  |  | 24600 | 77.36% | 1.98 | Both | 683.3333 | 2.7333 | HRCU-A-CB (Split System: Heat Pump with Remote Outdoor Unit-Air-Source) | N/A
212652951 | Central Heat Pump | EVERREST | GSZV903610A* |  |  | CHPF3743C6B*+TXV | G*VM970803BNB* | 33400 |  |  | 18 | 8.2 | 34000 |  |  | 24400 | 71.76% | 1.8 | Both | 695.8333 | 2.7833 | HRCU-A-CB (Split System: Heat Pump with Remote Outdoor Unit-Air-Source) | N/A
212651162 | Central Heat Pump | EVERREST | ASZV903610A* |  |  | CHPF3743C6B*+MBVC1601**-1A*+TXV |  | 33400 |  |  | 18 | 8.2 | 34000 |  |  | 24400 | 71.76% | 1.8 | Both | 695.8333 | 2.7833 | HRCU-A-CB (Split System: Heat Pump with Remote Outdoor Unit-Air-Source) | N/A
212653953 | Central Heat Pump | EVERREST | ASZV903610A* |  |  | CHPF3642C6C*+TXV | A*VC961005CNB* | 33400 |  |  | 18 | 8.2 | 34000 |  |  | 24400 | 71.76% | 1.8 | Both | 695.8333 | 2.7833 | HRCU-A-CB (Split System: Heat Pump with Remote Outdoor Unit-Air-Source) | N/A
212652121 | Central Heat Pump | EVERREST | GSZV903610A* |  |  | CHPF3743C6B*+TXV | G*VC961005CNB* | 33400 |  |  | 18 | 8.2 | 34000 |  |  | 24400 | 71.76% | 1.8 | Both | 695.8333 | 2.7833 | HRCU-A-CB (Split System: Heat Pump with Remote Outdoor Unit-Air-Source) | N/A
210693150 | Central Heat Pump | FRANKLIN | ASZV903610A* |  |  | CHPF3642C6C*+TXV | G*VS960805CUA* | 33400 |  |  | 18 | 8.2 | 34000 |  |  | 24400 | 71.76% | 1.8 | Both | 695.8333 | 2.7833 | HRCU-A-CB (Split System: Heat Pump with Remote Outdoor Unit-Air-Source) | N/A
213815193 | Central Heat Pump | FRANKLIN | GSZV903610A* |  |  | CHPF3642C6C*+MBVB12BP1X00A*+TXV |  | 33400 |  |  | 18 | 8.2 | 34000 |  |  | 24400 | 71.76% | 1.8 | Both | 695.8333 | 2.7833 | HRCU-A-CB (Split System: Heat Pump with Remote Outdoor Unit-Air-Source) | N/A
212362591 | Central Heat Pump | GOETTL | ASZV903610A* |  |  | CHPF3642C6C*+TXV | A*VC961005CNB* | 33400 |  |  | 18 | 8.2 | 34000 |  |  | 24400 | 71.76% | 1.8 | Both | 695.8333 | 2.7833 | HRCU-A-CB (Split System: Heat Pump with Remote Outdoor Unit-Air-Source) | N/A
212362807 | Central Heat Pump | GOETTL | GSZV903610A* |  |  | CHPF3743C6B*+MBVC1601**-1A*+TXV |  | 33400 |  |  | 18 | 8.2 | 34000 |  |  | 24400 | 71.76% | 1.8 | Both | 695.8333 | 2.7833 | HRCU-A-CB (Split System: Heat Pump with Remote Outdoor Unit-Air-Source) | N/A
212362787 | Central Heat Pump | GOETTL | GSZV903610A* |  |  | CHPF3642C6C*+MBVC1201**-1A*+TXV |  | 33400 |  |  | 18 | 8.2 | 34000 |  |  | 24400 | 71.76% | 1.8 | Both | 695.8333 | 2.7833 | HRCU-A-CB (Split System: Heat Pump with Remote Outdoor Unit-Air-Source) | N/A
212362578 | Central Heat Pump | GOETTL | ASZV903610A* |  |  | CHPF3642C6C*+MBVC1601**-1A*+TXV |  | 33400 |  |  | 18 | 8.2 | 34000 |  |  | 24400 | 71.76% | 1.8 | Both | 695.8333 | 2.7833 | HRCU-A-CB (Split System: Heat Pump with Remote Outdoor Unit-Air-Source) | N/A
212652330 | Central Heat Pump | EVERREST | GSZV903610A* |  |  | CSCF3642N6D*+TXV | G*VM970603BNB* | 33800 |  |  | 18.5 | 8.2 | 34000 |  |  | 24400 | 71.76% | 1.8 | Both | 704.1667 | 2.8167 | HRCU-A-CB (Split System: Heat Pump with Remote Outdoor Unit-Air-Source) | N/A
212651597 | Central Heat Pump | EVERREST | GSZV903610A* |  |  | CSCF3642N6D*+TXV | G*VM970804CNB* | 33800 |  |  | 18.5 | 8.2 | 34000 |  |  | 24400 | 71.76% | 1.8 | Both | 704.1667 | 2.8167 | HRCU-A-CB (Split System: Heat Pump with Remote Outdoor Unit-Air-Source) | N/A
212362762 | Central Heat Pump | GOETTL | GSZV903610A* |  |  | CA*F3137*6A*+TXV | G*VS960603BUA* | 33600 |  |  | 18.5 | 8.2 | 34000 |  |  | 24400 | 71.76% | 1.8 | Both | 700 | 2.8 | HRCU-A-CB (Split System: Heat Pump with Remote Outdoor Unit-Air-Source) | N/A
212362843 | Central Heat Pump | GOETTL | GSZV903610A* |  |  | CSCF3642N6D*+TXV | G*VM970804CNB* | 33800 |  |  | 18.5 | 8.2 | 34000 |  |  | 24400 | 71.76% | 1.8 | Both | 704.1667 | 2.8167 | HRCU-A-CB (Split System: Heat Pump with Remote Outdoor Unit-Air-Source) | N/A
212362624 | Central Heat Pump | GOETTL | ASZV903610A* |  |  | CSCF3642N6D*+TXV | A*VS960603BUA* | 33800 |  |  | 18.5 | 8.2 | 34000 |  |  | 24400 | 71.76% | 1.8 | Both | 704.1667 | 2.8167 | HRCU-A-CB (Split System: Heat Pump with Remote Outdoor Unit-Air-Source) | N/A
212362842 | Central Heat Pump | GOETTL | GSZV903610A* |  |  | CSCF3642N6D*+TXV | G*VM970803BNB* | 33800 |  |  | 18.5 | 8.2 | 34000 |  |  | 24400 | 71.76% | 1.8 | Both | 704.1667 | 2.8167 | HRCU-A-CB (Split System: Heat Pump with Remote Outdoor Unit-Air-Source) | N/A
212362627 | Central Heat Pump | GOETTL | ASZV903610A* |  |  | CSCF3642N6D*+TXV | A*VC960804CNB* | 33800 |  |  | 18.5 | 8.2 | 34000 |  |  | 24400 | 71.76% | 1.8 | Both | 704.1667 | 2.8167 | HRCU-A-CB (Split System: Heat Pump with Remote Outdoor Unit-Air-Source) | N/A
212986610 | Central Heat Pump | AIRQUEST | DLCURAH24ABK |  |  | EN(A,D)4X24L17** | *96MSN0401712A* | 23200 |  |  | 15.2 | 8.5 | 27200 |  |  | 24800 | 91.18% | 2.04 | Both | 483.3333 | 1.9333 | HRCU-A-CB (Split System: Heat Pump with Remote Outdoor Unit-Air-Source) | N/A
211228684 | Central Heat Pump | AIRQUEST | DLCURAH36ABK |  |  | EA*4X43L21A* | OMV098J12* | 36200 |  |  | 15.2 | 8.5 | 38500 |  |  | 35000 | 90.91% | 2.06 | Both | 754.1667 | 3.0167 | HRCU-A-CB (Split System: Heat Pump with Remote Outdoor Unit-Air-Source) | N/A
213077832 | Central Heat Pump | ARCOAIRE | DLCURAH36ABK |  |  | EA*4X37L17A* | *80MS(N,L)0451412A* | 36000 |  |  | 15.2 | 8.5 | 38500 |  |  | 35200 | 91.43% | 2 | Both | 750 | 3 | HRCU-A-CB (Split System: Heat Pump with Remote Outdoor Unit-Air-Source) | N/A
213077828 | Central Heat Pump | CARRIER | 38MURAQ36AB3* |  |  | CAP**3717AL* | 58S(B,C)*B045M14**12 | 36000 |  |  | 15.2 | 8.5 | 38500 |  |  | 35200 | 91.43% | 2 | Both | 750 | 3 | HRCU-A-CB (Split System: Heat Pump with Remote Outdoor Unit-Air-Source) | N/A
213080536 | Central Heat Pump | CARRIER | 38MURAQ36AB3* |  |  | CAP**3721AL* | 59SU5B040M17**12 | 36200 |  |  | 15.2 | 8.5 | 38000 |  |  | 35000 | 92.11% | 2.04 | Both | 754.1667 | 3.0167 | HRCU-A-CB (Split System: Heat Pump with Remote Outdoor Unit-Air-Source) | N/A
211225861 | Central Heat Pump | CARRIER | 38MURAQ36AB3* |  |  | CAP**4224AL* | OVLAAB060154 | 37000 |  |  | 15.2 | 8.5 | 40000 |  |  | 35400 | 88.5% | 1.96 | Both | 770.8333 | 3.0833 | HRCU-A-CB (Split System: Heat Pump with Remote Outdoor Unit-Air-Source) | N/A
211244270 | Central Heat Pump | KEEPRITE | DLCURAH24ABK |  |  | EN(A,D)4X24L17** | OMV112K14A | 23800 |  |  | 15.2 | 8.5 | 27000 |  |  | 23200 | 85.93% | 1.9 | Both | 495.8333 | 1.9833 | HRCU-A-CB (Split System: Heat Pump with Remote Outdoor Unit-Air-Source) | N/A
211228163 | Central Heat Pump | KEEPRITE | DLCURAH36ABK |  |  | EA*4X42L24A* | OLV154F20A | 37000 |  |  | 15.2 | 8.5 | 40000 |  |  | 35400 | 88.5% | 1.96 | Both | 770.8333 | 3.0833 | HRCU-A-CB (Split System: Heat Pump with Remote Outdoor Unit-Air-Source) | N/A
211245916 | Central Heat Pump | PAYNE HEATING AND COOLING | 38MURAQ24AB3* |  |  | FM(C,U)4X30**AL* |  | 25000 |  |  | 15.2 | 8.5 | 27800 |  |  | 21800 | 78.42% | 1.8 | Both | 520.8333 | 2.0833 | HRCU-A-CB (Split System: Heat Pump with Remote Outdoor Unit-Air-Source) | N/A
211228164 | Central Heat Pump | SMART COMFORT | DLCURAH36ABK |  |  | EA*4X42L24A* | OLV154F20A | 37000 |  |  | 15.2 | 8.5 | 40000 |  |  | 35400 | 88.5% | 1.96 | Both | 770.8333 | 3.0833 | HRCU-A-CB (Split System: Heat Pump with Remote Outdoor Unit-Air-Source) | N/A
211229631 | Central Heat Pump | AIRQUEST | DLCURAH36ABK |  |  | EA*4X48L24A* | OLV112A16A | 35800 |  |  | 15.5 | 8.5 | 38500 |  |  | 34800 | 90.39% | 2.04 | Both | 745.8333 | 2.9833 | HRCU-A-CB (Split System: Heat Pump with Remote Outdoor Unit-Air-Source) | N/A
213076488 | Central Heat Pump | AIRQUEST | DLCURAH36ABK |  |  | EA*4X37L17A* | *80VTL0701716B* | 36000 |  |  | 15.5 | 8.5 | 38500 |  |  | 35000 | 90.91% | 2 | Both | 750 | 3 | HRCU-A-CB (Split System: Heat Pump with Remote Outdoor Unit-Air-Source) | N/A
212975020 | Central Heat Pump | ARCOAIRE | DLCURAH24ABK |  |  | EN(A,D)4X24L17** | *96VTN0401410B* | 23200 |  |  | 15.5 | 8.5 | 27000 |  |  | 25000 | 92.59% | 2.06 | Both | 483.3333 | 1.9333 | HRCU-A-CB (Split System: Heat Pump with Remote Outdoor Unit-Air-Source) | N/A
212986587 | Central Heat Pump | ARCOAIRE | DLCURAH24ABK |  |  | EA*4X37L17A* | *96MSN0401712A* | 24000 |  |  | 15.5 | 8.5 | 25600 |  |  | 22200 | 86.72% | 1.82 | Both | 500 | 2 | HRCU-A-CB (Split System: Heat Pump with Remote Outdoor Unit-Air-Source) | N/A
213080564 | Central Heat Pump | ARCOAIRE | DLCURAH36ABK |  |  | EA*4X43L21A* | *95MSU0401712A* | 36200 |  |  | 15.5 | 8.5 | 38500 |  |  | 35000 | 90.91% | 2.04 | Both | 754.1667 | 3.0167 | HRCU-A-CB (Split System: Heat Pump with Remote Outdoor Unit-Air-Source) | N/A
212975332 | Central Heat Pump | BRYANT HEATING AND COOLING SYSTEMS | 38MURAQ24AB3* |  |  | CNPV*2417AL* | 926TC36040V17*** | 23200 |  |  | 15.5 | 8.5 | 27000 |  |  | 25000 | 92.59% | 2.06 | Both | 483.3333 | 1.9333 | HRCU-A-CB (Split System: Heat Pump with Remote Outdoor Unit-Air-Source) | N/A
212975017 | Central Heat Pump | BRYANT HEATING AND COOLING SYSTEMS | 38MURAQ24AB3* |  |  | CNPV*2417AL* | 926TC30040V14*** | 23200 |  |  | 15.5 | 8.5 | 27000 |  |  | 25000 | 92.59% | 2.06 | Both | 483.3333 | 1.9333 | HRCU-A-CB (Split System: Heat Pump with Remote Outdoor Unit-Air-Source) | N/A
213080052 | Central Heat Pump | BRYANT HEATING AND COOLING SYSTEMS | 38MURAQ36AB3* |  |  | CAP**4321AL* | 916SA48080M17*** | 36400 |  |  | 15.5 | 8.5 | 38500 |  |  | 35000 | 90.91% | 2.06 | Both | 758.3333 | 3.0333 | HRCU-A-CB (Split System: Heat Pump with Remote Outdoor Unit-Air-Source) | N/A
212983261 | Central Heat Pump | CARRIER | 38MURAQ18AB3* |  |  | CAP**2417AL* | 59SC2E040M17**12 | 17200 |  |  | 15.5 | 8.5 | 18300 |  |  | 19400 | 106% | 2.32 | Both | 358.3333 | 1.4333 | HRCU-A-CB (Split System: Heat Pump with Remote Outdoor Unit-Air-Source) | N/A
213078057 | Central Heat Pump | CARRIER | 38MURAQ36AB3* |  |  | CAP**3717AL* | 58S(B,C)*B070M17**16 | 36000 |  |  | 15.5 | 8.5 | 38500 |  |  | 35000 | 90.91% | 2 | Both | 750 | 3 | HRCU-A-CB (Split System: Heat Pump with Remote Outdoor Unit-Air-Source) | N/A
213080560 | Central Heat Pump | CARRIER | 38MURAQ36AB3* |  |  | CAP**4321AL* | 59SU5B040M17**12 | 36200 |  |  | 15.5 | 8.5 | 38500 |  |  | 35000 | 90.91% | 2.04 | Both | 754.1667 | 3.0167 | HRCU-A-CB (Split System: Heat Pump with Remote Outdoor Unit-Air-Source) | N/A
211228695 | Central Heat Pump | COMFORTMAKER | DLCURAH36ABK |  |  | EA*4X43L21A* | OMV112K14A | 36200 |  |  | 15.5 | 8.5 | 38500 |  |  | 34800 | 90.39% | 2.06 | Both | 754.1667 | 3.0167 | HRCU-A-CB (Split System: Heat Pump with Remote Outdoor Unit-Air-Source) | N/A
212986673 | Central Heat Pump | DAY & NIGHT | DLCURAH18ABK |  |  | EA*4X24L17A* | *96MSN0401712A* | 17200 |  |  | 15.5 | 8.5 | 18300 |  |  | 19400 | 106% | 2.32 | Both | 358.3333 | 1.4333 | HRCU-A-CB (Split System: Heat Pump with Remote Outdoor Unit-Air-Source) | N/A
212983212 | Central Heat Pump | DAY & NIGHT | DLCURAH24ABK |  |  | EN(A,D)4X24L17** | *92MSN0401712A* | 23000 |  |  | 15.5 | 8.5 | 27000 |  |  | 25600 | 94.81% | 2.12 | Both | 479.1667 | 1.9167 | HRCU-A-CB (Split System: Heat Pump with Remote Outdoor Unit-Air-Source) | N/A
212973257 | Central Heat Pump | DAY & NIGHT | DLCURAH24ABK |  |  | EN(A,D)4X24L17** | *96VSN0401712B* | 23200 |  |  | 15.5 | 8.5 | 27000 |  |  | 25000 | 92.59% | 2.06 | Both | 483.3333 | 1.9333 | HRCU-A-CB (Split System: Heat Pump with Remote Outdoor Unit-Air-Source) | N/A
213076491 | Central Heat Pump | DAY & NIGHT | DLCURAH36ABK |  |  | EA*4X37L17A* | *80VTL0701716B* | 36000 |  |  | 15.5 | 8.5 | 38500 |  |  | 35000 | 90.91% | 2 | Both | 750 | 3 | HRCU-A-CB (Split System: Heat Pump with Remote Outdoor Unit-Air-Source) | N/A
212969942 | Central Heat Pump | HEIL | DLCURAH36ABK |  |  | EA*4X37L17A* | *80VSL0451412B* | 36000 |  |  | 15.5 | 8.5 | 38500 |  |  | 35000 | 90.91% | 2 | Both | 750 | 3 | HRCU-A-CB (Split System: Heat Pump with Remote Outdoor Unit-Air-Source) | N/A
214280275 | Central Heat Pump | KEEPRITE | DLCURAH36ABK |  |  | EA*4X37L21A* | *96MSN0601716A* | 36000 |  |  | 15.5 | 8.5 | 38000 |  |  | 35000 | 92.11% | 2.06 | Both | 750 | 3 | HRCU-A-CB (Split System: Heat Pump with Remote Outdoor Unit-Air-Source) | N/A
212981841 | Central Heat Pump | SMART COMFORT | DLCURAH18ABK |  |  | EA*4X24L17A* | *80MSU1002120A* | 17200 |  |  | 15.5 | 8.5 | 18300 |  |  | 19400 | 106% | 2.32 | Both | 358.3333 | 1.4333 | HRCU-A-CB (Split System: Heat Pump with Remote Outdoor Unit-Air-Source) | N/A
213078850 | Central Heat Pump | SMART COMFORT | DLCURAH36ABK |  |  | EA*4X37L17A* | *80MSU1002120A* | 36000 |  |  | 15.5 | 8.5 | 38500 |  |  | 35000 | 90.91% | 2 | Both | 750 | 3 | HRCU-A-CB (Split System: Heat Pump with Remote Outdoor Unit-Air-Source) | N/A
212986702 | Central Heat Pump | TEMPSTAR | DLCURAH18ABK |  |  | EA*4X30L17A* | *96MSN0401712A* | 17300 |  |  | 15.5 | 8.5 | 18100 |  |  | 19200 | 106.1% | 2.3 | Both | 360.4167 | 1.4417 | HRCU-A-CB (Split System: Heat Pump with Remote Outdoor Unit-Air-Source) | N/A
212983215 | Central Heat Pump | TEMPSTAR | DLCURAH24ABK |  |  | EN(A,D)4X24L17** | *92MSN0401712A* | 23000 |  |  | 15.5 | 8.5 | 27000 |  |  | 25600 | 94.81% | 2.12 | Both | 479.1667 | 1.9167 | HRCU-A-CB (Split System: Heat Pump with Remote Outdoor Unit-Air-Source) | N/A
213069933 | Central Heat Pump | ACIQ | DLCURAH24ABK |  |  | EA*4X30L17A* | OMV112K14A | 24000 |  |  | 16 | 8.5 | 26400 |  |  | 23000 | 87.12% | 1.9 | Both | 500 | 2 | HRCU-A-CB (Split System: Heat Pump with Remote Outdoor Unit-Air-Source) | N/A
212985826 | Central Heat Pump | AIRQUEST | DLCURAH24ABK |  |  | EN(A,D)4X24L14** | *96MSN0261410A* | 23200 |  |  | 16 | 8.5 | 27000 |  |  | 25200 | 93.33% | 2.08 | Both | 483.3333 | 1.9333 | HRCU-A-CB (Split System: Heat Pump with Remote Outdoor Unit-Air-Source) | N/A
211244247 | Central Heat Pump | AIRQUEST | DLCURAH24ABK |  |  | EN(A,D)4X24L17** | OMV098J12* | 23400 |  |  | 16 | 8.5 | 26600 |  |  | 24000 | 90.23% | 1.98 | Both | 487.5 | 1.95 | HRCU-A-CB (Split System: Heat Pump with Remote Outdoor Unit-Air-Source) | N/A
212973194 | Central Heat Pump | AIRQUEST | DLCURAH24ABK |  |  | EA*4X25L17A* | *96VSN0401712B* | 24200 |  |  | 16 | 8.5 | 25400 |  |  | 21800 | 85.83% | 1.8 | Both | 504.1667 | 2.0167 | HRCU-A-CB (Split System: Heat Pump with Remote Outdoor Unit-Air-Source) | N/A
212982388 | Central Heat Pump | ARCOAIRE | DLCURAH18ABK |  |  | EA*4X24L17A* | *80MSU0401712A* | 17200 |  |  | 16 | 8.5 | 18300 |  |  | 19100 | 104.4% | 2.3 | Both | 358.3333 | 1.4333 | HRCU-A-CB (Split System: Heat Pump with Remote Outdoor Unit-Air-Source) | N/A
212973205 | Central Heat Pump | ARCOAIRE | DLCURAH24ABK |  |  | EA*4X30L17A* | *96VSN0401712B* | 23200 |  |  | 16 | 8.5 | 26400 |  |  | 25200 | 95.45% | 2.08 | Both | 483.3333 | 1.9333 | HRCU-A-CB (Split System: Heat Pump with Remote Outdoor Unit-Air-Source) | N/A
212975269 | Central Heat Pump | ARCOAIRE | DLCURAH24ABK |  |  | EA*4X25L17A* | *96VTN0401712B* | 24200 |  |  | 16 | 8.5 | 25400 |  |  | 21800 | 85.83% | 1.8 | Both | 504.1667 | 2.0167 | HRCU-A-CB (Split System: Heat Pump with Remote Outdoor Unit-Air-Source) | N/A
211241230 | Central Heat Pump | ARCOAIRE | DLCURAH24ABK |  |  | EA*4X25L17A* | OMV112K14A | 24800 |  |  | 16 | 8.5 | 25800 |  |  | 21200 | 82.17% | 1.76 | Both | 516.6667 | 2.0667 | HRCU-A-CB (Split System: Heat Pump with Remote Outdoor Unit-Air-Source) | N/A
213078881 | Central Heat Pump | ARCOAIRE | DLCURAH36ABK |  |  | EA*4X43L21A* | *80MSU1002120A* | 36400 |  |  | 16 | 8.5 | 38000 |  |  | 34800 | 91.58% | 2.1 | Both | 758.3333 | 3.0333 | HRCU-A-CB (Split System: Heat Pump with Remote Outdoor Unit-Air-Source) | N/A
212982385 | Central Heat Pump | BRYANT HEATING AND COOLING SYSTEMS | 38MURAQ18AB3* |  |  | CAP**2417AL* | 83*SB36040M17*** | 17200 |  |  | 16 | 8.5 | 18300 |  |  | 19100 | 104.4% | 2.3 | Both | 358.3333 | 1.4333 | HRCU-A-CB (Split System: Heat Pump with Remote Outdoor Unit-Air-Source) | N/A
212986212 | Central Heat Pump | BRYANT HEATING AND COOLING SYSTEMS | 38MURAQ24AB3* |  |  | CNPV*2414AL* | 916SA30040M14*** | 23200 |  |  | 16 | 8.5 | 27000 |  |  | 25200 | 93.33% | 2.1 | Both | 483.3333 | 1.9333 | HRCU-A-CB (Split System: Heat Pump with Remote Outdoor Unit-Air-Source) | N/A
212975266 | Central Heat Pump | BRYANT HEATING AND COOLING SYSTEMS | 38MURAQ24AB3* |  |  | CAP**2517AL* | 926TC36040V17*** | 24200 |  |  | 16 | 8.5 | 25400 |  |  | 21800 | 85.83% | 1.8 | Both | 504.1667 | 2.0167 | HRCU-A-CB (Split System: Heat Pump with Remote Outdoor Unit-Air-Source) | N/A
212974413 | Central Heat Pump | BRYANT HEATING AND COOLING SYSTEMS | 38MURAQ36AB3* |  |  | CAP**4821AL* | 926SB60100V21*** | 35800 |  |  | 16 | 8.5 | 37800 |  |  | 34800 | 92.06% | 2.02 | Both | 745.8333 | 2.9833 | HRCU-A-CB (Split System: Heat Pump with Remote Outdoor Unit-Air-Source) | N/A
213077519 | Central Heat Pump | BRYANT HEATING AND COOLING SYSTEMS | 38MURAQ36AB3* |  |  | CAP**4321AL* | 926TC60080V21*** | 36600 |  |  | 16 | 8.5 | 38500 |  |  | 35000 | 90.91% | 2.06 | Both | 762.5 | 3.05 | HRCU-A-CB (Split System: Heat Pump with Remote Outdoor Unit-Air-Source) | N/A
212972942 | Central Heat Pump | CARRIER | 38MURAQ24AB3* |  |  | CAP**3617AL* | 59SP6B040V14**10 | 23600 |  |  | 16 | 8.5 | 26200 |  |  | 24000 | 91.6% | 1.98 | Both | 491.6667 | 1.9667 | HRCU-A-CB (Split System: Heat Pump with Remote Outdoor Unit-Air-Source) | N/A
211239850 | Central Heat Pump | CARRIER | 38MURAQ24AB3* |  |  | CAP**3617AL* | OVMAAB042112 | 24200 |  |  | 16 | 8.5 | 26200 |  |  | 22600 | 86.26% | 1.86 | Both | 504.1667 | 2.0167 | HRCU-A-CB (Split System: Heat Pump with Remote Outdoor Unit-Air-Source) | N/A
212971874 | Central Heat Pump | CARRIER | 38MURAQ36AB3* |  |  | CAP**4821AL* | 58TP*B070V17**16 | 35600 |  |  | 16 | 8.5 | 37800 |  |  | 34800 | 92.06% | 2.02 | Both | 741.6667 | 2.9667 | HRCU-A-CB (Split System: Heat Pump with Remote Outdoor Unit-Air-Source) | N/A
212970646 | Central Heat Pump | CARRIER | 38MURAQ36AB3* |  |  | CAP**3721AL* | 58SP*B090V21**20 | 36600 |  |  | 16 | 8.5 | 38500 |  |  | 35000 | 90.91% | 2.08 | Both | 762.5 | 3.05 | HRCU-A-CB (Split System: Heat Pump with Remote Outdoor Unit-Air-Source) | N/A
212972676 | Central Heat Pump | COMFORTMAKER | DLCURAH18ABK |  |  | EA*4X24L14A* | *96VSN0401410B* | 17200 |  |  | 16 | 8.5 | 18200 |  |  | 19400 | 106.6% | 2.34 | Both | 358.3333 | 1.4333 | HRCU-A-CB (Split System: Heat Pump with Remote Outdoor Unit-Air-Source) | N/A
212972976 | Central Heat Pump | COMFORTMAKER | DLCURAH24ABK |  |  | EN(A,D)4X24L17** | *96VSN0401410B* | 23000 |  |  | 16 | 8.5 | 27000 |  |  | 25600 | 94.81% | 2.12 | Both | 479.1667 | 1.9167 | HRCU-A-CB (Split System: Heat Pump with Remote Outdoor Unit-Air-Source) | N/A
213080212 | Central Heat Pump | COMFORTMAKER | DLCURAH36ABK |  |  | EA*4X48L24A* | *96MSN0802120A* | 36000 |  |  | 16 | 8.5 | 38000 |  |  | 34800 | 91.58% | 2.04 | Both | 750 | 3 | HRCU-A-CB (Split System: Heat Pump with Remote Outdoor Unit-Air-Source) | N/A
213077089 | Central Heat Pump | COMFORTMAKER | DLCURAH36ABK |  |  | EA*4X48L21A* | *96VSN0802120B* | 36200 |  |  | 16 | 8.5 | 38000 |  |  | 34800 | 91.58% | 2.04 | Both | 754.1667 | 3.0167 | HRCU-A-CB (Split System: Heat Pump with Remote Outdoor Unit-Air-Source) | N/A
213078858 | Central Heat Pump | COMFORTMAKER | DLCURAH36ABK |  |  | EA*4X37L21A* | *80MSU1002120A* | 36400 |  |  | 16 | 8.5 | 38000 |  |  | 34800 | 91.58% | 2.1 | Both | 758.3333 | 3.0333 | HRCU-A-CB (Split System: Heat Pump with Remote Outdoor Unit-Air-Source) | N/A
212970420 | Central Heat Pump | COMFORTMAKER | DLCURAH36ABK |  |  | EA*4X43L21A* | *80VSL0701716B* | 36400 |  |  | 16 | 8.5 | 38500 |  |  | 35000 | 90.91% | 2.06 | Both | 758.3333 | 3.0333 | HRCU-A-CB (Split System: Heat Pump with Remote Outdoor Unit-Air-Source) | N/A
213078074 | Central Heat Pump | COMFORTMAKER | DLCURAH36ABK |  |  | EA*4X37L21A* | *80MS(N,L)0701716A* | 36600 |  |  | 16 | 8.5 | 38500 |  |  | 35000 | 90.91% | 2.06 | Both | 762.5 | 3.05 | HRCU-A-CB (Split System: Heat Pump with Remote Outdoor Unit-Air-Source) | N/A
213076677 | Central Heat Pump | COMFORTMAKER | DLCURAH36ABK |  |  | EA*4X43L21A* | *80VTL0902120B* | 36800 |  |  | 16 | 8.5 | 38500 |  |  | 35000 | 90.91% | 2.08 | Both | 766.6667 | 3.0667 | HRCU-A-CB (Split System: Heat Pump with Remote Outdoor Unit-Air-Source) | N/A
212986169 | Central Heat Pump | DAY & NIGHT | DLCURAH24ABK |  |  | EA*4X30L14A* | *96MSN0401410A* | 23400 |  |  | 16 | 8.5 | 26400 |  |  | 24800 | 93.94% | 2.04 | Both | 487.5 | 1.95 | HRCU-A-CB (Split System: Heat Pump with Remote Outdoor Unit-Air-Source) | N/A
211242750 | Central Heat Pump | DAY & NIGHT | DLCURAH24ABK |  |  | EA*4X36L21A* | OLV112A16A | 24400 |  |  | 16 | 8.5 | 26400 |  |  | 22200 | 84.09% | 1.84 | Both | 508.3333 | 2.0333 | HRCU-A-CB (Split System: Heat Pump with Remote Outdoor Unit-Air-Source) | N/A
213249340 | Central Heat Pump | DAY & NIGHT | DLCURAH36ABK |  |  | FEVA0036**+NAVA43601CK |  | 35400 |  |  | 16 | 8.5 | 38500 |  |  | 35000 | 90.91% | 1.9 | Both | 737.5 | 2.95 | HRCU-A-CB (Split System: Heat Pump with Remote Outdoor Unit-Air-Source) | N/A
212982090 | Central Heat Pump | DAY & NIGHT | DLCURAH36ABK |  |  | EA*4X48L21A* | *80MSU0401712A* | 35600 |  |  | 16 | 8.5 | 37800 |  |  | 34600 | 91.53% | 2.04 | Both | 741.6667 | 2.9667 | HRCU-A-CB (Split System: Heat Pump with Remote Outdoor Unit-Air-Source) | N/A
212981538 | Central Heat Pump | DAY & NIGHT | DLCURAH36ABK |  |  | EA*4X48L21A* | *80MSU1002120A* | 35600 |  |  | 16 | 8.5 | 38000 |  |  | 34600 | 91.05% | 2.04 | Both | 741.6667 | 2.9667 | HRCU-A-CB (Split System: Heat Pump with Remote Outdoor Unit-Air-Source) | N/A
212983172 | Central Heat Pump | GRANDAIRE | WDLCURAH24ABK |  |  | WLA*364BA* | WFAX040B036B* | 23400 |  |  | 16 | 8.5 | 26400 |  |  | 24000 | 90.91% | 1.96 | Both | 487.5 | 1.95 | HRCU-A-CB (Split System: Heat Pump with Remote Outdoor Unit-Air-Source) | N/A
212973208 | Central Heat Pump | HEIL | DLCURAH24ABK |  |  | EA*4X30L17A* | *96VSN0401712B* | 23200 |  |  | 16 | 8.5 | 26400 |  |  | 25200 | 95.45% | 2.08 | Both | 483.3333 | 1.9333 | HRCU-A-CB (Split System: Heat Pump with Remote Outdoor Unit-Air-Source) | N/A
212974971 | Central Heat Pump | HEIL | DLCURAH24ABK |  |  | EA*4X30L17A* | *96VTN0401410B* | 23400 |  |  | 16 | 8.5 | 26400 |  |  | 24800 | 93.94% | 2.06 | Both | 487.5 | 1.95 | HRCU-A-CB (Split System: Heat Pump with Remote Outdoor Unit-Air-Source) | N/A
212973198 | Central Heat Pump | HEIL | DLCURAH24ABK |  |  | EA*4X25L17A* | *96VSN0401712B* | 24200 |  |  | 16 | 8.5 | 25400 |  |  | 21800 | 85.83% | 1.8 | Both | 504.1667 | 2.0167 | HRCU-A-CB (Split System: Heat Pump with Remote Outdoor Unit-Air-Source) | N/A
213080408 | Central Heat Pump | HEIL | DLCURAH36ABK |  |  | EA*4X42L24A* | *96MSN1002122A* | 35400 |  |  | 16 | 8.5 | 38500 |  |  | 35000 | 90.91% | 1.88 | Both | 737.5 | 2.95 | HRCU-A-CB (Split System: Heat Pump with Remote Outdoor Unit-Air-Source) | N/A
214229438 | Central Heat Pump | HEIL | DLCURAH36ABK |  |  | EA*4X48L24A* | *80MSU1002120A* | 35600 |  |  | 16 | 8.5 | 38000 |  |  | 34600 | 91.05% | 2.04 | Both | 741.6667 | 2.9667 | HRCU-A-CB (Split System: Heat Pump with Remote Outdoor Unit-Air-Source) | N/A
213079442 | Central Heat Pump | HEIL | DLCURAH36ABK |  |  | EA*4X43L21A* | *92MSN0601714A* | 36600 |  |  | 16 | 8.5 | 38500 |  |  | 35000 | 90.91% | 2.06 | Both | 762.5 | 3.05 | HRCU-A-CB (Split System: Heat Pump with Remote Outdoor Unit-Air-Source) | N/A
211244261 | Central Heat Pump | KEEPRITE | DLCURAH24ABK |  |  | EN(A,D)4X24L17** | OLV098A12* | 23000 |  |  | 16 | 8.5 | 26400 |  |  | 24600 | 93.18% | 2.04 | Both | 479.1667 | 1.9167 | HRCU-A-CB (Split System: Heat Pump with Remote Outdoor Unit-Air-Source) | N/A
212972979 | Central Heat Pump | KEEPRITE | DLCURAH24ABK |  |  | EN(A,D)4X24L17** | *96VSN0401410B* | 23000 |  |  | 16 | 8.5 | 27000 |  |  | 25600 | 94.81% | 2.12 | Both | 479.1667 | 1.9167 | HRCU-A-CB (Split System: Heat Pump with Remote Outdoor Unit-Air-Source) | N/A
212972939 | Central Heat Pump | KEEPRITE | DLCURAH24ABK |  |  | EA*4X30L17A* | *96VSN0401410B* | 23400 |  |  | 16 | 8.5 | 26400 |  |  | 24800 | 93.94% | 2.04 | Both | 487.5 | 1.95 | HRCU-A-CB (Split System: Heat Pump with Remote Outdoor Unit-Air-Source) | N/A
212974972 | Central Heat Pump | KEEPRITE | DLCURAH24ABK |  |  | EA*4X30L17A* | *96VTN0401410B* | 23400 |  |  | 16 | 8.5 | 26400 |  |  | 24800 | 93.94% | 2.06 | Both | 487.5 | 1.95 | HRCU-A-CB (Split System: Heat Pump with Remote Outdoor Unit-Air-Source) | N/A
211241808 | Central Heat Pump | KEEPRITE | DLCURAH24ABK |  |  | EA*4X30L17A* | OMV112K14A | 24000 |  |  | 16 | 8.5 | 26400 |  |  | 23000 | 87.12% | 1.9 | Both | 500 | 2 | HRCU-A-CB (Split System: Heat Pump with Remote Outdoor Unit-Air-Source) | N/A
213080215 | Central Heat Pump | KEEPRITE | DLCURAH36ABK |  |  | EA*4X48L24A* | *96MSN0802120A* | 36000 |  |  | 16 | 8.5 | 38000 |  |  | 34800 | 91.58% | 2.04 | Both | 750 | 3 | HRCU-A-CB (Split System: Heat Pump with Remote Outdoor Unit-Air-Source) | N/A
214229295 | Central Heat Pump | KEEPRITE | DLCURAH36ABK |  |  | EA*4X37L17A* | *80MSU0601716A* | 36000 |  |  | 16 | 8.5 | 38500 |  |  | 34800 | 90.39% | 2.02 | Both | 750 | 3 | HRCU-A-CB (Split System: Heat Pump with Remote Outdoor Unit-Air-Source) | N/A
213078287 | Central Heat Pump | KEEPRITE | DLCURAH36ABK |  |  | EA*4X37L17A* | *80MS(N,L)0901714A* | 36200 |  |  | 16 | 8.5 | 38500 |  |  | 35000 | 90.91% | 2.02 | Both | 754.1667 | 3.0167 | HRCU-A-CB (Split System: Heat Pump with Remote Outdoor Unit-Air-Source) | N/A
213078861 | Central Heat Pump | KEEPRITE | DLCURAH36ABK |  |  | EA*4X37L21A* | *80MSU1002120A* | 36400 |  |  | 16 | 8.5 | 38000 |  |  | 34800 | 91.58% | 2.1 | Both | 758.3333 | 3.0333 | HRCU-A-CB (Split System: Heat Pump with Remote Outdoor Unit-Air-Source) | N/A
213077052 | Central Heat Pump | KEEPRITE | DLCURAH36ABK |  |  | EA*4X37L21A* | *96VSN0802120B* | 36600 |  |  | 16 | 8.5 | 38000 |  |  | 34800 | 91.58% | 2.06 | Both | 762.5 | 3.05 | HRCU-A-CB (Split System: Heat Pump with Remote Outdoor Unit-Air-Source) | N/A
213077082 | Central Heat Pump | KEEPRITE | DLCURAH36ABK |  |  | EA*4X43L21A* | *96VSN0802120B* | 36600 |  |  | 16 | 8.5 | 38500 |  |  | 35000 | 90.91% | 2.06 | Both | 762.5 | 3.05 | HRCU-A-CB (Split System: Heat Pump with Remote Outdoor Unit-Air-Source) | N/A
212986189 | Central Heat Pump | PAYNE HEATING AND COOLING | 38MURAQ24AB3* |  |  | CAP**3617AL* | PG96MSAA30040A** | 23600 |  |  | 16 | 8.5 | 26200 |  |  | 24000 | 91.6% | 1.98 | Both | 491.6667 | 1.9667 | HRCU-A-CB (Split System: Heat Pump with Remote Outdoor Unit-Air-Source) | N/A
212983175 | Central Heat Pump | PAYNE HEATING AND COOLING | 38MURAQ24AB3* |  |  | CAP**3621AL* | PG92MSAA36040B** | 23600 |  |  | 16 | 8.5 | 26400 |  |  | 24000 | 90.91% | 1.96 | Both | 491.6667 | 1.9667 | HRCU-A-CB (Split System: Heat Pump with Remote Outdoor Unit-Air-Source) | N/A
213076777 | Central Heat Pump | PAYNE HEATING AND COOLING | 38MURAQ36AB3* |  |  | CAP**4321AL* | PG80VTLB66110C** | 36600 |  |  | 16 | 8.5 | 38000 |  |  | 34800 | 91.58% | 2.06 | Both | 762.5 | 3.05 | HRCU-A-CB (Split System: Heat Pump with Remote Outdoor Unit-Air-Source) | N/A
213079411 | Central Heat Pump | PAYNE HEATING AND COOLING | 38MURAQ36AB3* |  |  | CAP**3721AL* | PG92MSAA42060B** | 36600 |  |  | 16 | 8.5 | 38500 |  |  | 35000 | 90.91% | 2.06 | Both | 762.5 | 3.05 | HRCU-A-CB (Split System: Heat Pump with Remote Outdoor Unit-Air-Source) | N/A
212986172 | Central Heat Pump | SMART COMFORT | DLCURAH24ABK |  |  | EA*4X30L14A* | *96MSN0401410A* | 23400 |  |  | 16 | 8.5 | 26400 |  |  | 24800 | 93.94% | 2.04 | Both | 487.5 | 1.95 | HRCU-A-CB (Split System: Heat Pump with Remote Outdoor Unit-Air-Source) | N/A
212973200 | Central Heat Pump | SMART COMFORT | DLCURAH24ABK |  |  | EA*4X25L17A* | *96VSN0401712B* | 24200 |  |  | 16 | 8.5 | 25400 |  |  | 21800 | 85.83% | 1.8 | Both | 504.1667 | 2.0167 | HRCU-A-CB (Split System: Heat Pump with Remote Outdoor Unit-Air-Source) | N/A
212982093 | Central Heat Pump | SMART COMFORT | DLCURAH36ABK |  |  | EA*4X48L21A* | *80MSU0401712A* | 35600 |  |  | 16 | 8.5 | 37800 |  |  | 34600 | 91.53% | 2.04 | Both | 741.6667 | 2.9667 | HRCU-A-CB (Split System: Heat Pump with Remote Outdoor Unit-Air-Source) | N/A
213080204 | Central Heat Pump | SMART COMFORT | DLCURAH36ABK |  |  | EA*4X48L21A* | *96MSN0802120A* | 36000 |  |  | 16 | 8.5 | 38000 |  |  | 34800 | 91.58% | 2.04 | Both | 750 | 3 | HRCU-A-CB (Split System: Heat Pump with Remote Outdoor Unit-Air-Source) | N/A
212970424 | Central Heat Pump | SMART COMFORT | DLCURAH36ABK |  |  | EA*4X43L21A* | *80VSL0701716B* | 36400 |  |  | 16 | 8.5 | 39000 |  |  | 35000 | 89.74% | 2.06 | Both | 758.3333 | 3.0333 | HRCU-A-CB (Split System: Heat Pump with Remote Outdoor Unit-Air-Source) | N/A
212986221 | Central Heat Pump | TEMPSTAR | DLCURAH24ABK |  |  | EN(A,D)4X24L14** | *96MSN0401410A* | 23200 |  |  | 16 | 8.5 | 27000 |  |  | 25200 | 93.33% | 2.1 | Both | 483.3333 | 1.9333 | HRCU-A-CB (Split System: Heat Pump with Remote Outdoor Unit-Air-Source) | N/A
212974974 | Central Heat Pump | TEMPSTAR | DLCURAH24ABK |  |  | EA*4X30L17A* | *96VTN0401410B* | 23400 |  |  | 16 | 8.5 | 26400 |  |  | 24800 | 93.94% | 2.06 | Both | 487.5 | 1.95 | HRCU-A-CB (Split System: Heat Pump with Remote Outdoor Unit-Air-Source) | N/A
212975275 | Central Heat Pump | TEMPSTAR | DLCURAH24ABK |  |  | EA*4X25L17A* | *96VTN0401712B* | 24200 |  |  | 16 | 8.5 | 25400 |  |  | 25200 | 99.21% | 2.08 | Both | 504.1667 | 2.0167 | HRCU-A-CB (Split System: Heat Pump with Remote Outdoor Unit-Air-Source) | N/A
211242754 | Central Heat Pump | TEMPSTAR | DLCURAH24ABK |  |  | EA*4X36L21A* | OLV112A16A | 24400 |  |  | 16 | 8.5 | 26400 |  |  | 22200 | 84.09% | 1.84 | Both | 508.3333 | 2.0333 | HRCU-A-CB (Split System: Heat Pump with Remote Outdoor Unit-Air-Source) | N/A
213077539 | Central Heat Pump | TEMPSTAR | DLCURAH36ABK |  |  | EA*4X48L21A* | *96VTN0802120B* | 36200 |  |  | 16 | 8.5 | 38000 |  |  | 34600 | 91.05% | 2 | Both | 754.1667 | 3.0167 | HRCU-A-CB (Split System: Heat Pump with Remote Outdoor Unit-Air-Source) | N/A
213076528 | Central Heat Pump | TEMPSTAR | DLCURAH36ABK |  |  | EA*4X43L21A* | *80VTL0701716B* | 36200 |  |  | 16 | 8.5 | 38000 |  |  | 34800 | 91.58% | 2.02 | Both | 754.1667 | 3.0167 | HRCU-A-CB (Split System: Heat Pump with Remote Outdoor Unit-Air-Source) | N/A
213078289 | Central Heat Pump | TEMPSTAR | DLCURAH36ABK |  |  | EA*4X37L17A* | *80MS(N,L)0901714A* | 36200 |  |  | 16 | 8.5 | 38500 |  |  | 35000 | 90.91% | 2.02 | Both | 754.1667 | 3.0167 | HRCU-A-CB (Split System: Heat Pump with Remote Outdoor Unit-Air-Source) | N/A
211241785 | Central Heat Pump | AIRQUEST | DLCURAH24ABK |  |  | EA*4X30L17A* | OMV098J12* | 23600 |  |  | 16.5 | 8.5 | 26000 |  |  | 23800 | 91.54% | 1.98 | Both | 491.6667 | 1.9667 | HRCU-A-CB (Split System: Heat Pump with Remote Outdoor Unit-Air-Source) | N/A
213607725 | Central Heat Pump | AIRQUEST | DLCURAH36ABK |  |  | FTMA4B36L0C* |  | 35400 |  |  | 16.5 | 8.5 | 38000 |  |  | 35200 | 92.63% | 1.86 | Both | 737.5 | 2.95 | HRCU-A-CB (Split System: Heat Pump with Remote Outdoor Unit-Air-Source) | N/A
212989504 | Central Heat Pump | AIRQUEST | DLCURAH36ABK |  |  | EA*4X48L24A* | *95MSU0802120A* | 35600 |  |  | 16.5 | 8.5 | 37800 |  |  | 34600 | 91.53% | 2.02 | Both | 741.6667 | 2.9667 | HRCU-A-CB (Split System: Heat Pump with Remote Outdoor Unit-Air-Source) | N/A
212985508 | Central Heat Pump | AIRQUEST | DLCURAH36ABK |  |  | EA*4X48L21A* | *92MSN1002122A* | 35800 |  |  | 16.5 | 8.5 | 37800 |  |  | 34600 | 91.53% | 2.02 | Both | 745.8333 | 2.9833 | HRCU-A-CB (Split System: Heat Pump with Remote Outdoor Unit-Air-Source) | N/A
212970698 | Central Heat Pump | AIRQUEST | DLCURAH36ABK |  |  | EA*4X48L24A* | *80VSL0902120B* | 35800 |  |  | 16.5 | 8.5 | 38500 |  |  | 34600 | 89.87% | 2.02 | Both | 745.8333 | 2.9833 | HRCU-A-CB (Split System: Heat Pump with Remote Outdoor Unit-Air-Source) | N/A
212973595 | Central Heat Pump | ARCOAIRE | DLCURAH24ABK |  |  | EN(A,D)4X24L14** | *96VSN0601412B* | 23200 |  |  | 16.5 | 8.5 | 26800 |  |  | 25400 | 94.78% | 2.12 | Both | 483.3333 | 1.9333 | HRCU-A-CB (Split System: Heat Pump with Remote Outdoor Unit-Air-Source) | N/A
212985757 | Central Heat Pump | ARCOAIRE | DLCURAH24ABK |  |  | EA*4X24L14A* | *96MSN0261410A* | 23200 |  |  | 16.5 | 8.5 | 27000 |  |  | 26400 | 97.78% | 2.2 | Both | 483.3333 | 1.9333 | HRCU-A-CB (Split System: Heat Pump with Remote Outdoor Unit-Air-Source) | N/A
212985797 | Central Heat Pump | ARCOAIRE | DLCURAH24ABK |  |  | EA*4X30L17A* | *96MSN0261410A* | 23400 |  |  | 16.5 | 8.5 | 26200 |  |  | 25000 | 95.42% | 2.08 | Both | 487.5 | 1.95 | HRCU-A-CB (Split System: Heat Pump with Remote Outdoor Unit-Air-Source) | N/A
212973215 | Central Heat Pump | ARCOAIRE | DLCURAH24ABK |  |  | EA*4X36L17A* | *96VSN0401712B* | 23400 |  |  | 16.5 | 8.5 | 26200 |  |  | 24400 | 93.13% | 2.02 | Both | 487.5 | 1.95 | HRCU-A-CB (Split System: Heat Pump with Remote Outdoor Unit-Air-Source) | N/A
212973895 | Central Heat Pump | ARCOAIRE | DLCURAH24ABK |  |  | EN(A,D)4X24L17** | *96VSN0801716B* | 23400 |  |  | 16.5 | 8.5 | 27000 |  |  | 24800 | 91.85% | 2.04 | Both | 487.5 | 1.95 | HRCU-A-CB (Split System: Heat Pump with Remote Outdoor Unit-Air-Source) | N/A
212983590 | Central Heat Pump | ARCOAIRE | DLCURAH24ABK |  |  | EN(A,D)4X24L17** | *92MSN0601412A* | 23400 |  |  | 16.5 | 8.5 | 27000 |  |  | 24600 | 91.11% | 2.04 | Both | 487.5 | 1.95 | HRCU-A-CB (Split System: Heat Pump with Remote Outdoor Unit-Air-Source) | N/A
212976088 | Central Heat Pump | ARCOAIRE | DLCURAH24ABK |  |  | EN(A,D)4X24L17** | *96VTN0801716B* | 23400 |  |  | 16.5 | 8.5 | 27000 |  |  | 24800 | 91.85% | 2.04 | Both | 487.5 | 1.95 | HRCU-A-CB (Split System: Heat Pump with Remote Outdoor Unit-Air-Source) | N/A
211242721 | Central Heat Pump | ARCOAIRE | DLCURAH24ABK |  |  | EA*4X36L21A* | OMV098J12* | 23600 |  |  | 16.5 | 8.5 | 25800 |  |  | 23200 | 89.92% | 1.94 | Both | 491.6667 | 1.9667 | HRCU-A-CB (Split System: Heat Pump with Remote Outdoor Unit-Air-Source) | N/A
212983510 | Central Heat Pump | ARCOAIRE | DLCURAH24ABK |  |  | EA*4X24L14A* | *92MSN0601412A* | 23600 |  |  | 16.5 | 8.5 | 27000 |  |  | 25600 | 94.81% | 2.14 | Both | 491.6667 | 1.9667 | HRCU-A-CB (Split System: Heat Pump with Remote Outdoor Unit-Air-Source) | N/A
212985817 | Central Heat Pump | ARCOAIRE | DLCURAH24ABK |  |  | EA*4X37L17A* | *96MSN0261410A* | 24000 |  |  | 16.5 | 8.5 | 25200 |  |  | 22200 | 88.1% | 1.84 | Both | 500 | 2 | HRCU-A-CB (Split System: Heat Pump with Remote Outdoor Unit-Air-Source) | N/A
212985777 | Central Heat Pump | ARCOAIRE | DLCURAH24ABK |  |  | EA*4X25L17A* | *96MSN0261410A* | 24200 |  |  | 16.5 | 8.5 | 25200 |  |  | 21600 | 85.71% | 1.82 | Both | 504.1667 | 2.0167 | HRCU-A-CB (Split System: Heat Pump with Remote Outdoor Unit-Air-Source) | N/A
212973245 | Central Heat Pump | ARCOAIRE | DLCURAH24ABK |  |  | EA*4X37L21A* | *96VSN0401712B* | 24200 |  |  | 16.5 | 8.5 | 25400 |  |  | 21600 | 85.04% | 1.8 | Both | 504.1667 | 2.0167 | HRCU-A-CB (Split System: Heat Pump with Remote Outdoor Unit-Air-Source) | N/A
211245841 | Central Heat Pump | ARCOAIRE | DLCURAH24ABK |  |  | FXM4X30**AL |  | 24200 |  |  | 16.5 | 8.5 | 26000 |  |  | 22600 | 86.92% | 1.86 | Both | 504.1667 | 2.0167 | HRCU-A-CB (Split System: Heat Pump with Remote Outdoor Unit-Air-Source) | N/A
212984413 | Central Heat Pump | ARCOAIRE | DLCURAH36ABK |  |  | EA*4X48L21A* | *92MSN0801716A* | 35800 |  |  | 16.5 | 8.5 | 37800 |  |  | 34600 | 91.53% | 2.02 | Both | 745.8333 | 2.9833 | HRCU-A-CB (Split System: Heat Pump with Remote Outdoor Unit-Air-Source) | N/A
212980490 | Central Heat Pump | ARCOAIRE | DLCURAH36ABK |  |  | EA*4X48L24A* | *80MS(N,L)0902120A* | 36000 |  |  | 16.5 | 8.5 | 37800 |  |  | 34600 | 91.53% | 2.04 | Both | 750 | 3 | HRCU-A-CB (Split System: Heat Pump with Remote Outdoor Unit-Air-Source) | N/A
213075950 | Central Heat Pump | ARCOAIRE | DLCURAH36ABK |  |  | EA*4X48L24A* | *95MSU1002120A* | 36000 |  |  | 16.5 | 8.5 | 38000 |  |  | 34800 | 91.58% | 2.04 | Both | 750 | 3 | HRCU-A-CB (Split System: Heat Pump with Remote Outdoor Unit-Air-Source) | N/A
213076282 | Central Heat Pump | ARCOAIRE | DLCURAH36ABK |  |  | EA*4X43L21A* | *95MSU1002122A* | 36400 |  |  | 16.5 | 8.5 | 38000 |  |  | 34800 | 91.58% | 2.06 | Both | 758.3333 | 3.0333 | HRCU-A-CB (Split System: Heat Pump with Remote Outdoor Unit-Air-Source) | N/A
212974640 | Central Heat Pump | BRYANT HEATING AND COOLING SYSTEMS | 38MURAQ18AB3* |  |  | CAP**2417AL* | 926TC30040V14*** | 17200 |  |  | 16.5 | 8.5 | 18200 |  |  | 19400 | 106.6% | 2.34 | Both | 358.3333 | 1.4333 | HRCU-A-CB (Split System: Heat Pump with Remote Outdoor Unit-Air-Source) | N/A
212985754 | Central Heat Pump | BRYANT HEATING AND COOLING SYSTEMS | 38MURAQ24AB3* |  |  | CAP**2414AL* | 916SA30026M14*** | 23200 |  |  | 16.5 | 8.5 | 27000 |  |  | 26400 | 97.78% | 2.2 | Both | 483.3333 | 1.9333 | HRCU-A-CB (Split System: Heat Pump with Remote Outdoor Unit-Air-Source) | N/A
212975673 | Central Heat Pump | BRYANT HEATING AND COOLING SYSTEMS | 38MURAQ24AB3* |  |  | CAP**3017AL* | 926TC36060V14*** | 23400 |  |  | 16.5 | 8.5 | 26400 |  |  | 24800 | 93.94% | 2.06 | Both | 487.5 | 1.95 | HRCU-A-CB (Split System: Heat Pump with Remote Outdoor Unit-Air-Source) | N/A
212985814 | Central Heat Pump | BRYANT HEATING AND COOLING SYSTEMS | 38MURAQ24AB3* |  |  | CAP**3717AL* | 916SA30026M14*** | 24000 |  |  | 16.5 | 8.5 | 25200 |  |  | 22200 | 88.1% | 1.84 | Both | 500 | 2 | HRCU-A-CB (Split System: Heat Pump with Remote Outdoor Unit-Air-Source) | N/A
212986152 | Central Heat Pump | BRYANT HEATING AND COOLING SYSTEMS | 38MURAQ24AB3* |  |  | CAP**2517AL* | 916SA30040M14*** | 24000 |  |  | 16.5 | 8.5 | 25400 |  |  | 21800 | 85.83% | 1.82 | Both | 500 | 2 | HRCU-A-CB (Split System: Heat Pump with Remote Outdoor Unit-Air-Source) | N/A
212988402 | Central Heat Pump | BRYANT HEATING AND COOLING SYSTEMS | 38MURAQ36AB3* |  |  | CAP**4824AL* | 916SA66140M24*** | 35600 |  |  | 16.5 | 8.5 | 37800 |  |  | 34600 | 91.53% | 2.02 | Both | 741.6667 | 2.9667 | HRCU-A-CB (Split System: Heat Pump with Remote Outdoor Unit-Air-Source) | N/A
212980487 | Central Heat Pump | BRYANT HEATING AND COOLING SYSTEMS | 38MURAQ36AB3* |  |  | CAP**4824AL* | 8(0,1)*SB60090M21*** | 36000 |  |  | 16.5 | 8.5 | 37800 |  |  | 34600 | 91.53% | 2.04 | Both | 750 | 3 | HRCU-A-CB (Split System: Heat Pump with Remote Outdoor Unit-Air-Source) | N/A
212974639 | Central Heat Pump | CARRIER | 38MURAQ18AB3* |  |  | CAP**2417AL* | GG96VTAB30040A** | 17200 |  |  | 16.5 | 8.5 | 18200 |  |  | 19400 | 106.6% | 2.34 | Both | 358.3333 | 1.4333 | HRCU-A-CB (Split System: Heat Pump with Remote Outdoor Unit-Air-Source) | N/A
212985783 | Central Heat Pump | CARRIER | 38MURAQ24AB3* |  |  | CAP**3014AL* | 59SC6A026M14**10 | 23400 |  |  | 16.5 | 8.5 | 26400 |  |  | 24600 | 93.18% | 2.04 | Both | 487.5 | 1.95 | HRCU-A-CB (Split System: Heat Pump with Remote Outdoor Unit-Air-Source) | N/A
212973892 | Central Heat Pump | CARRIER | 38MURAQ24AB3* |  |  | CNPV*2417AL* | 59SP6B080V17**16 | 23400 |  |  | 16.5 | 8.5 | 27000 |  |  | 24800 | 91.85% | 2.04 | Both | 487.5 | 1.95 | HRCU-A-CB (Split System: Heat Pump with Remote Outdoor Unit-Air-Source) | N/A
211239804 | Central Heat Pump | CARRIER | 38MURAQ24AB3* |  |  | CAP**3017AL* | OVMAAB036098 | 23600 |  |  | 16.5 | 8.5 | 26000 |  |  | 23800 | 91.54% | 1.98 | Both | 491.6667 | 1.9667 | HRCU-A-CB (Split System: Heat Pump with Remote Outdoor Unit-Air-Source) | N/A
212979411 | Central Heat Pump | CARRIER | 38MURAQ36AB3* |  |  | CAP**4824AL* | 58S(B,C)*B070M21**16 | 35600 |  |  | 16.5 | 8.5 | 37800 |  |  | 34600 | 91.53% | 2 | Both | 741.6667 | 2.9667 | HRCU-A-CB (Split System: Heat Pump with Remote Outdoor Unit-Air-Source) | N/A
212982600 | Central Heat Pump | CARRIER | 38MURAQ36AB3* |  |  | CAP**4824AL* | 58SU*B080M21**20 | 35600 |  |  | 16.5 | 8.5 | 37800 |  |  | 34600 | 91.53% | 2.06 | Both | 741.6667 | 2.9667 | HRCU-A-CB (Split System: Heat Pump with Remote Outdoor Unit-Air-Source) | N/A
212972641 | Central Heat Pump | CARRIER | 38MURAQ36AB3* |  |  | CAP**4824AL* | 58TP*B135V24**22 | 35800 |  |  | 16.5 | 8.5 | 37800 |  |  | 34600 | 91.53% | 2.02 | Both | 745.8333 | 2.9833 | HRCU-A-CB (Split System: Heat Pump with Remote Outdoor Unit-Air-Source) | N/A
212977078 | Central Heat Pump | CARRIER | 38MURAQ36AB3* |  |  | CAP**4821AL* | 59TP6C100V21**22 | 35800 |  |  | 16.5 | 8.5 | 37800 |  |  | 34600 | 91.53% | 2.02 | Both | 745.8333 | 2.9833 | HRCU-A-CB (Split System: Heat Pump with Remote Outdoor Unit-Air-Source) | N/A
212976806 | Central Heat Pump | CARRIER | 38MURAQ36AB3* |  |  | CAP**4824AL* | GG96VTAB60100C** | 36000 |  |  | 16.5 | 8.5 | 37800 |  |  | 34800 | 92.06% | 2.04 | Both | 750 | 3 | HRCU-A-CB (Split System: Heat Pump with Remote Outdoor Unit-Air-Source) | N/A
212984114 | Central Heat Pump | COMFORTMAKER | DLCURAH24ABK |  |  | EN(A,D)4X24L17** | *92MSN0601714A* | 23200 |  |  | 16.5 | 8.5 | 26800 |  |  | 25400 | 94.78% | 2.14 | Both | 483.3333 | 1.9333 | HRCU-A-CB (Split System: Heat Pump with Remote Outdoor Unit-Air-Source) | N/A
212975721 | Central Heat Pump | COMFORTMAKER | DLCURAH24ABK |  |  | EN(A,D)4X24L17** | *96VTN0601412B* | 23200 |  |  | 16.5 | 8.5 | 26800 |  |  | 25400 | 94.78% | 2.12 | Both | 483.3333 | 1.9333 | HRCU-A-CB (Split System: Heat Pump with Remote Outdoor Unit-Air-Source) | N/A
211242232 | Central Heat Pump | COMFORTMAKER | DLCURAH24ABK |  |  | EA*4X36L17A* | OLV098A12* | 23400 |  |  | 16.5 | 8.5 | 25600 |  |  | 23800 | 92.97% | 1.98 | Both | 487.5 | 1.95 | HRCU-A-CB (Split System: Heat Pump with Remote Outdoor Unit-Air-Source) | N/A
212982365 | Central Heat Pump | COMFORTMAKER | DLCURAH24ABK |  |  | EN(A,D)4X36L21** | *80MSU0401712A* | 23400 |  |  | 16.5 | 8.5 | 25800 |  |  | 23800 | 92.25% | 1.98 | Both | 487.5 | 1.95 | HRCU-A-CB (Split System: Heat Pump with Remote Outdoor Unit-Air-Source) | N/A
211242223 | Central Heat Pump | COMFORTMAKER | DLCURAH24ABK |  |  | EA*4X36L17A* | OMV098J12* | 23600 |  |  | 16.5 | 8.5 | 25800 |  |  | 23400 | 90.7% | 1.94 | Both | 491.6667 | 1.9667 | HRCU-A-CB (Split System: Heat Pump with Remote Outdoor Unit-Air-Source) | N/A
212982305 | Central Heat Pump | COMFORTMAKER | DLCURAH24ABK |  |  | EA*4X37L17A* | *80MSU0401712A* | 24200 |  |  | 16.5 | 8.5 | 25200 |  |  | 22000 | 87.3% | 1.84 | Both | 504.1667 | 2.0167 | HRCU-A-CB (Split System: Heat Pump with Remote Outdoor Unit-Air-Source) | N/A
212988654 | Central Heat Pump | COMFORTMAKER | DLCURAH24ABK |  |  | EA*4X25L17A* | *95MSU0401712A* | 24200 |  |  | 16.5 | 8.5 | 25200 |  |  | 21800 | 86.51% | 1.82 | Both | 504.1667 | 2.0167 | HRCU-A-CB (Split System: Heat Pump with Remote Outdoor Unit-Air-Source) | N/A
212988406 | Central Heat Pump | COMFORTMAKER | DLCURAH36ABK |  |  | EA*4X48L24A* | *96MSN1402422A* | 35600 |  |  | 16.5 | 8.5 | 37800 |  |  | 34600 | 91.53% | 2.02 | Both | 741.6667 | 2.9667 | HRCU-A-CB (Split System: Heat Pump with Remote Outdoor Unit-Air-Source) | N/A
212989494 | Central Heat Pump | COMFORTMAKER | DLCURAH36ABK |  |  | EA*4X48L21A* | *95MSU0802120A* | 35600 |  |  | 16.5 | 8.5 | 37800 |  |  | 34600 | 91.53% | 2.02 | Both | 741.6667 | 2.9667 | HRCU-A-CB (Split System: Heat Pump with Remote Outdoor Unit-Air-Source) | N/A
212972246 | Central Heat Pump | COMFORTMAKER | DLCURAH36ABK |  |  | EA*4X48L24A* | *80VTL0902120B* | 35800 |  |  | 16.5 | 8.5 | 37800 |  |  | 34600 | 91.53% | 2.02 | Both | 745.8333 | 2.9833 | HRCU-A-CB (Split System: Heat Pump with Remote Outdoor Unit-Air-Source) | N/A
211241797 | Central Heat Pump | DAY & NIGHT | DLCURAH24ABK |  |  | EA*4X30L17A* | OLV098A12* | 23200 |  |  | 16.5 | 8.5 | 25800 |  |  | 24400 | 94.57% | 2.02 | Both | 483.3333 | 1.9333 | HRCU-A-CB (Split System: Heat Pump with Remote Outdoor Unit-Air-Source) | N/A
213076402 | Central Heat Pump | DAY & NIGHT | DLCURAH24ABK |  |  | EN(A,D)4X24L17** | *96VTN0601716B* | 23200 |  |  | 16.5 | 8.5 | 26800 |  |  | 25400 | 94.78% | 2.12 | Both | 483.3333 | 1.9333 | HRCU-A-CB (Split System: Heat Pump with Remote Outdoor Unit-Air-Source) | N/A
212981718 | Central Heat Pump | DAY & NIGHT | DLCURAH24ABK |  |  | EA*4X30L17A* | *80MSU1002120A* | 23800 |  |  | 16.5 | 8.5 | 26200 |  |  | 23600 | 90.08% | 1.96 | Both | 495.8333 | 1.9833 | HRCU-A-CB (Split System: Heat Pump with Remote Outdoor Unit-Air-Source) | N/A
212983602 | Central Heat Pump | DAY & NIGHT | DLCURAH24ABK |  |  | EN(A,D)4X30L14** | *92MSN0601412A* | 23800 |  |  | 16.5 | 8.5 | 26400 |  |  | 24000 | 90.91% | 2 | Both | 495.8333 | 1.9833 | HRCU-A-CB (Split System: Heat Pump with Remote Outdoor Unit-Air-Source) | N/A
212988703 | Central Heat Pump | DAY & NIGHT | DLCURAH24ABK |  |  | EA*4X37L17A* | *95MSU0401712A* | 24000 |  |  | 16.5 | 8.5 | 25200 |  |  | 22200 | 88.1% | 1.84 | Both | 500 | 2 | HRCU-A-CB (Split System: Heat Pump with Remote Outdoor Unit-Air-Source) | N/A
211243168 | Central Heat Pump | DAY & NIGHT | DLCURAH24ABK |  |  | EA*4X37L17A* | OMV098J12* | 24200 |  |  | 16.5 | 8.5 | 25400 |  |  | 21800 | 85.83% | 1.82 | Both | 504.1667 | 2.0167 | HRCU-A-CB (Split System: Heat Pump with Remote Outdoor Unit-Air-Source) | N/A
212975326 | Central Heat Pump | DAY & NIGHT | DLCURAH24ABK |  |  | EA*4X37L21A* | *96VTN0401712B* | 24200 |  |  | 16.5 | 8.5 | 25400 |  |  | 21600 | 85.04% | 1.8 | Both | 504.1667 | 2.0167 | HRCU-A-CB (Split System: Heat Pump with Remote Outdoor Unit-Air-Source) | N/A
211242741 | Central Heat Pump | DAY & NIGHT | DLCURAH24ABK |  |  | EA*4X36L21A* | OMV112K14A | 24200 |  |  | 16.5 | 8.5 | 26200 |  |  | 22600 | 86.26% | 1.86 | Both | 504.1667 | 2.0167 | HRCU-A-CB (Split System: Heat Pump with Remote Outdoor Unit-Air-Source) | N/A
212985233 | Central Heat Pump | DAY & NIGHT | DLCURAH36ABK |  |  | EA*4X48L21A* | *92MSN1002120A* | 35800 |  |  | 16.5 | 8.5 | 37800 |  |  | 34600 | 91.53% | 2.02 | Both | 745.8333 | 2.9833 | HRCU-A-CB (Split System: Heat Pump with Remote Outdoor Unit-Air-Source) | N/A
212985520 | Central Heat Pump | DAY & NIGHT | DLCURAH36ABK |  |  | EA*4X48L24A* | *92MSN1002122A* | 36000 |  |  | 16.5 | 8.5 | 37800 |  |  | 34600 | 91.53% | 2.04 | Both | 750 | 3 | HRCU-A-CB (Split System: Heat Pump with Remote Outdoor Unit-Air-Source) | N/A
213078297 | Central Heat Pump | DAY & NIGHT | DLCURAH36ABK |  |  | EA*4X37L21A* | *80MS(N,L)0901714A* | 36200 |  |  | 16.5 | 8.5 | 38000 |  |  | 34800 | 91.58% | 2.04 | Both | 754.1667 | 3.0167 | HRCU-A-CB (Split System: Heat Pump with Remote Outdoor Unit-Air-Source) | N/A
213297475 | Central Heat Pump | FRASER-JOHNSTON | HMH72B341 |  |  | XAFB36DBCN1 | Z9ES060B12SMPS1 | 33000 |  |  | 16.5 | 8.5 | 32000 |  |  | 22400 | 70% | 1.8 | Both | 687.5 | 2.75 | HRCU-A-CB (Split System: Heat Pump with Remote Outdoor Unit-Air-Source) | N/A
212977657 | Central Heat Pump | GRANDAIRE | WDLCURAH24ABK |  |  | WLNC244AA* | WFE*045A036C* | 23200 |  |  | 16.5 | 8.5 | 26800 |  |  | 25000 | 93.28% | 2.08 | Both | 483.3333 | 1.9333 | HRCU-A-CB (Split System: Heat Pump with Remote Outdoor Unit-Air-Source) | N/A
212982371 | Central Heat Pump | GRANDAIRE | WDLCURAH24ABK |  |  | WLNC364CA* | WFEU040B036B* | 23400 |  |  | 16.5 | 8.5 | 25800 |  |  | 23800 | 92.25% | 1.98 | Both | 487.5 | 1.95 | HRCU-A-CB (Split System: Heat Pump with Remote Outdoor Unit-Air-Source) | N/A
212982251 | Central Heat Pump | GRANDAIRE | WDLCURAH24ABK |  |  | WLA*244BA* | WFEU040B036B* | 23400 |  |  | 16.5 | 8.5 | 26400 |  |  | 25400 | 96.21% | 2.14 | Both | 487.5 | 1.95 | HRCU-A-CB (Split System: Heat Pump with Remote Outdoor Unit-Air-Source) | N/A
212972006 | Central Heat Pump | GRANDAIRE | WDLCURAH24ABK |  |  | WLNC244BA* | WFET090B048A* | 23400 |  |  | 16.5 | 8.5 | 27000 |  |  | 24600 | 91.11% | 2.06 | Both | 487.5 | 1.95 | HRCU-A-CB (Split System: Heat Pump with Remote Outdoor Unit-Air-Source) | N/A
212987374 | Central Heat Pump | GRANDAIRE | WDLCURAH24ABK |  |  | WLA*244BA* | WFSX080B048B* | 23400 |  |  | 16.5 | 8.5 | 27000 |  |  | 21600 | 80% | 1.8 | Both | 487.5 | 1.95 | HRCU-A-CB (Split System: Heat Pump with Remote Outdoor Unit-Air-Source) | N/A
212987458 | Central Heat Pump | GRANDAIRE | WDLCURAH24ABK |  |  | WLNC244BA* | WFSX080B048B* | 23400 |  |  | 16.5 | 8.5 | 27000 |  |  | 24000 | 88.89% | 2 | Both | 487.5 | 1.95 | HRCU-A-CB (Split System: Heat Pump with Remote Outdoor Unit-Air-Source) | N/A
212988328 | Central Heat Pump | GRANDAIRE | WDLCURAH36ABK |  |  | WLA*484DA* | WFSX120D066B* | 35600 |  |  | 16.5 | 8.5 | 37800 |  |  | 35000 | 92.59% | 2 | Both | 741.6667 | 2.9667 | HRCU-A-CB (Split System: Heat Pump with Remote Outdoor Unit-Air-Source) | N/A
212971705 | Central Heat Pump | HEIL | DLCURAH24ABK |  |  | EN(A,D)4X24L17** | *80VTL0701716B* | 23200 |  |  | 16.5 | 8.5 | 26800 |  |  | 25200 | 94.03% | 2.1 | Both | 483.3333 | 1.9333 | HRCU-A-CB (Split System: Heat Pump with Remote Outdoor Unit-Air-Source) | N/A
211242733 | Central Heat Pump | HEIL | DLCURAH24ABK |  |  | EA*4X36L21A* | OLV098A12* | 23400 |  |  | 16.5 | 8.5 | 25600 |  |  | 23800 | 92.97% | 1.98 | Both | 487.5 | 1.95 | HRCU-A-CB (Split System: Heat Pump with Remote Outdoor Unit-Air-Source) | N/A
212985800 | Central Heat Pump | HEIL | DLCURAH24ABK |  |  | EA*4X30L17A* | *96MSN0261410A* | 23400 |  |  | 16.5 | 8.5 | 26200 |  |  | 25000 | 95.42% | 2.08 | Both | 487.5 | 1.95 | HRCU-A-CB (Split System: Heat Pump with Remote Outdoor Unit-Air-Source) | N/A
212981695 | Central Heat Pump | HEIL | DLCURAH24ABK |  |  | EA*4X24L17A* | *80MSU1002120A* | 23400 |  |  | 16.5 | 8.5 | 27000 |  |  | 25800 | 95.56% | 2.16 | Both | 487.5 | 1.95 | HRCU-A-CB (Split System: Heat Pump with Remote Outdoor Unit-Air-Source) | N/A
211242724 | Central Heat Pump | HEIL | DLCURAH24ABK |  |  | EA*4X36L21A* | OMV098J12* | 23600 |  |  | 16.5 | 8.5 | 25800 |  |  | 23200 | 89.92% | 1.94 | Both | 491.6667 | 1.9667 | HRCU-A-CB (Split System: Heat Pump with Remote Outdoor Unit-Air-Source) | N/A
212988668 | Central Heat Pump | HEIL | DLCURAH24ABK |  |  | EA*4X30L17A* | *95MSU0401712A* | 23600 |  |  | 16.5 | 8.5 | 26400 |  |  | 24400 | 92.42% | 2.02 | Both | 491.6667 | 1.9667 | HRCU-A-CB (Split System: Heat Pump with Remote Outdoor Unit-Air-Source) | N/A
212985780 | Central Heat Pump | HEIL | DLCURAH24ABK |  |  | EA*4X25L17A* | *96MSN0261410A* | 24200 |  |  | 16.5 | 8.5 | 25200 |  |  | 21600 | 85.71% | 1.82 | Both | 504.1667 | 2.0167 | HRCU-A-CB (Split System: Heat Pump with Remote Outdoor Unit-Air-Source) | N/A
212988230 | Central Heat Pump | HEIL | DLCURAH36ABK |  |  | EA*4X48L24A* | *96MSN1002122A* | 35800 |  |  | 16.5 | 8.5 | 37800 |  |  | 34600 | 91.53% | 2.06 | Both | 745.8333 | 2.9833 | HRCU-A-CB (Split System: Heat Pump with Remote Outdoor Unit-Air-Source) | N/A
212979660 | Central Heat Pump | HEIL | DLCURAH36ABK |  |  | EA*4X48L21A* | *80MS(N,L)0901714A* | 35800 |  |  | 16.5 | 8.5 | 37800 |  |  | 34600 | 91.53% | 2.02 | Both | 745.8333 | 2.9833 | HRCU-A-CB (Split System: Heat Pump with Remote Outdoor Unit-Air-Source) | N/A
213078944 | Central Heat Pump | HEIL | DLCURAH36ABK |  |  | EN(A,D,W)4X48L21** | *80MSU1002120A* | 35800 |  |  | 16.5 | 8.5 | 38500 |  |  | 34800 | 90.39% | 2 | Both | 745.8333 | 2.9833 | HRCU-A-CB (Split System: Heat Pump with Remote Outdoor Unit-Air-Source) | N/A
212980493 | Central Heat Pump | HEIL | DLCURAH36ABK |  |  | EA*4X48L24A* | *80MS(N,L)0902120A* | 36000 |  |  | 16.5 | 8.5 | 37800 |  |  | 34600 | 91.53% | 2.04 | Both | 750 | 3 | HRCU-A-CB (Split System: Heat Pump with Remote Outdoor Unit-Air-Source) | N/A
213297057 | Central Heat Pump | JOHNSON CONTROLS | HMH72B341 |  |  | XAHC36DBCN1 | Z9ES060B12SMPS1 | 33000 |  |  | 16.5 | 8.5 | 32000 |  |  | 22400 | 70% | 1.8 | Both | 687.5 | 2.75 | HRCU-A-CB (Split System: Heat Pump with Remote Outdoor Unit-Air-Source) | N/A
212975724 | Central Heat Pump | KEEPRITE | DLCURAH24ABK |  |  | EN(A,D)4X24L17** | *96VTN0601412B* | 23200 |  |  | 16.5 | 8.5 | 26800 |  |  | 25400 | 94.78% | 2.12 | Both | 483.3333 | 1.9333 | HRCU-A-CB (Split System: Heat Pump with Remote Outdoor Unit-Air-Source) | N/A
212975306 | Central Heat Pump | KEEPRITE | DLCURAH24ABK |  |  | EA*4X36L21A* | *96VTN0401712B* | 23400 |  |  | 16.5 | 8.5 | 26200 |  |  | 24200 | 92.37% | 2 | Both | 487.5 | 1.95 | HRCU-A-CB (Split System: Heat Pump with Remote Outdoor Unit-Air-Source) | N/A
212988645 | Central Heat Pump | KEEPRITE | DLCURAH24ABK |  |  | EA*4X24L17A* | *95MSU0401712A* | 23400 |  |  | 16.5 | 8.5 | 27000 |  |  | 26200 | 97.04% | 2.2 | Both | 487.5 | 1.95 | HRCU-A-CB (Split System: Heat Pump with Remote Outdoor Unit-Air-Source) | N/A
212986905 | Central Heat Pump | KEEPRITE | DLCURAH24ABK |  |  | EA*4X30L17A* | *96MSN0601412A* | 23600 |  |  | 16.5 | 8.5 | 26200 |  |  | 24200 | 92.37% | 2 | Both | 491.6667 | 1.9667 | HRCU-A-CB (Split System: Heat Pump with Remote Outdoor Unit-Air-Source) | N/A
212973829 | Central Heat Pump | KEEPRITE | DLCURAH24ABK |  |  | EA*4X24L17A* | *96VSN0801716B* | 23600 |  |  | 16.5 | 8.5 | 27000 |  |  | 25600 | 94.81% | 2.14 | Both | 491.6667 | 1.9667 | HRCU-A-CB (Split System: Heat Pump with Remote Outdoor Unit-Air-Source) | N/A
212988325 | Central Heat Pump | KEEPRITE | DLCURAH36ABK |  |  | EA*4X48L24A* | *96MSN1202422A* | 35600 |  |  | 16.5 | 8.5 | 37800 |  |  | 34600 | 91.53% | 2.02 | Both | 741.6667 | 2.9667 | HRCU-A-CB (Split System: Heat Pump with Remote Outdoor Unit-Air-Source) | N/A
212980483 | Central Heat Pump | KEEPRITE | DLCURAH36ABK |  |  | EA*4X48L21A* | *80MS(N,L)0902120A* | 35800 |  |  | 16.5 | 8.5 | 37800 |  |  | 34600 | 91.53% | 2.02 | Both | 745.8333 | 2.9833 | HRCU-A-CB (Split System: Heat Pump with Remote Outdoor Unit-Air-Source) | N/A
212981214 | Central Heat Pump | KEEPRITE | DLCURAH36ABK |  |  | EA*4X48L24A* | *80MS(N,L)1352420A* | 35800 |  |  | 16.5 | 8.5 | 37800 |  |  | 34600 | 91.53% | 2.02 | Both | 745.8333 | 2.9833 | HRCU-A-CB (Split System: Heat Pump with Remote Outdoor Unit-Air-Source) | N/A
213076259 | Central Heat Pump | KEEPRITE | DLCURAH36ABK |  |  | EA*4X37L21A* | *95MSU1002122A* | 36400 |  |  | 16.5 | 8.5 | 38000 |  |  | 34800 | 91.58% | 2.06 | Both | 758.3333 | 3.0333 | HRCU-A-CB (Split System: Heat Pump with Remote Outdoor Unit-Air-Source) | N/A
212975630 | Central Heat Pump | PAYNE HEATING AND COOLING | 38MURAQ24AB3* |  |  | CAP**2414AL* | PG96VTAB36060A** | 23200 |  |  | 16.5 | 8.5 | 26800 |  |  | 27000 | 100.7% | 2.3 | Both | 483.3333 | 1.9333 | HRCU-A-CB (Split System: Heat Pump with Remote Outdoor Unit-Air-Source) | N/A
212982362 | Central Heat Pump | PAYNE HEATING AND COOLING | 38MURAQ24AB3* |  |  | CNPV*3621AL* | PG80MSUA36040B** | 23400 |  |  | 16.5 | 8.5 | 25800 |  |  | 23800 | 92.25% | 1.98 | Both | 487.5 | 1.95 | HRCU-A-CB (Split System: Heat Pump with Remote Outdoor Unit-Air-Source) | N/A
212986869 | Central Heat Pump | PAYNE HEATING AND COOLING | 38MURAQ24AB3* |  |  | CAP**2417AL* | PG96MSAA36060A** | 23400 |  |  | 16.5 | 8.5 | 27000 |  |  | 26400 | 97.78% | 2.22 | Both | 487.5 | 1.95 | HRCU-A-CB (Split System: Heat Pump with Remote Outdoor Unit-Air-Source) | N/A
212986899 | Central Heat Pump | PAYNE HEATING AND COOLING | 38MURAQ24AB3* |  |  | CAP**3017AL* | PG96MSAA36060A** | 23600 |  |  | 16.5 | 8.5 | 26200 |  |  | 24200 | 92.37% | 2 | Both | 491.6667 | 1.9667 | HRCU-A-CB (Split System: Heat Pump with Remote Outdoor Unit-Air-Source) | N/A
212986919 | Central Heat Pump | PAYNE HEATING AND COOLING | 38MURAQ24AB3* |  |  | CAP**3717AL* | PG96MSAA36060A** | 24000 |  |  | 16.5 | 8.5 | 25200 |  |  | 22200 | 88.1% | 1.84 | Both | 500 | 2 | HRCU-A-CB (Split System: Heat Pump with Remote Outdoor Unit-Air-Source) | N/A
212976795 | Central Heat Pump | PAYNE HEATING AND COOLING | 38MURAQ36AB3* |  |  | CAP**4821AL* | PG96VTAB60100C** | 35800 |  |  | 16.5 | 8.5 | 37800 |  |  | 34600 | 91.53% | 2.02 | Both | 745.8333 | 2.9833 | HRCU-A-CB (Split System: Heat Pump with Remote Outdoor Unit-Air-Source) | N/A
213079743 | Central Heat Pump | PAYNE HEATING AND COOLING | 38MURAQ36AB3* |  |  | CAP**3721AL* | PG92MSAA60100C** | 36600 |  |  | 16.5 | 8.5 | 38000 |  |  | 34800 | 91.58% | 2.06 | Both | 762.5 | 3.05 | HRCU-A-CB (Split System: Heat Pump with Remote Outdoor Unit-Air-Source) | N/A
213079651 | Central Heat Pump | PAYNE HEATING AND COOLING | 38MURAQ36AB3* |  |  | CAP**3721AL* | PG92MSAA60080C** | 36800 |  |  | 16.5 | 8.5 | 38500 |  |  | 34800 | 90.39% | 2.08 | Both | 766.6667 | 3.0667 | HRCU-A-CB (Split System: Heat Pump with Remote Outdoor Unit-Air-Source) | N/A
212979212 | Central Heat Pump | SMART COMFORT | DLCURAH24ABK |  |  | EN(A,D)4X24L17** | *80MS(N,L)0701716A* | 23200 |  |  | 16.5 | 8.5 | 26800 |  |  | 25400 | 94.78% | 2.14 | Both | 483.3333 | 1.9333 | HRCU-A-CB (Split System: Heat Pump with Remote Outdoor Unit-Air-Source) | N/A
212973530 | Central Heat Pump | SMART COMFORT | DLCURAH24ABK |  |  | EA*4X24L14A* | *96VSN0601412B* | 23200 |  |  | 16.5 | 8.5 | 26800 |  |  | 27000 | 100.7% | 2.3 | Both | 483.3333 | 1.9333 | HRCU-A-CB (Split System: Heat Pump with Remote Outdoor Unit-Air-Source) | N/A
213076405 | Central Heat Pump | SMART COMFORT | DLCURAH24ABK |  |  | EN(A,D)4X24L17** | *96VTN0601716B* | 23200 |  |  | 16.5 | 8.5 | 26800 |  |  | 25400 | 94.78% | 2.12 | Both | 483.3333 | 1.9333 | HRCU-A-CB (Split System: Heat Pump with Remote Outdoor Unit-Air-Source) | N/A
212975670 | Central Heat Pump | SMART COMFORT | DLCURAH24ABK |  |  | EA*4X30L14A* | *96VTN0601412B* | 23400 |  |  | 16.5 | 8.5 | 26200 |  |  | 25000 | 95.42% | 2.08 | Both | 487.5 | 1.95 | HRCU-A-CB (Split System: Heat Pump with Remote Outdoor Unit-Air-Source) | N/A
212973560 | Central Heat Pump | SMART COMFORT | DLCURAH24ABK |  |  | EA*4X30L14A* | *96VSN0601412B* | 23400 |  |  | 16.5 | 8.5 | 26200 |  |  | 25000 | 95.42% | 2.08 | Both | 487.5 | 1.95 | HRCU-A-CB (Split System: Heat Pump with Remote Outdoor Unit-Air-Source) | N/A
212976002 | Central Heat Pump | SMART COMFORT | DLCURAH24ABK |  |  | EA*4X24L17A* | *96VTN0801716B* | 23600 |  |  | 16.5 | 8.5 | 27000 |  |  | 25600 | 94.81% | 2.14 | Both | 491.6667 | 1.9667 | HRCU-A-CB (Split System: Heat Pump with Remote Outdoor Unit-Air-Source) | N/A
212988658 | Central Heat Pump | SMART COMFORT | DLCURAH24ABK |  |  | EA*4X25L17A* | *95MSU0401712A* | 24200 |  |  | 16.5 | 8.5 | 25200 |  |  | 21800 | 86.51% | 1.82 | Both | 504.1667 | 2.0167 | HRCU-A-CB (Split System: Heat Pump with Remote Outdoor Unit-Air-Source) | N/A
211242744 | Central Heat Pump | SMART COMFORT | DLCURAH24ABK |  |  | EA*4X36L21A* | OMV112K14A | 24200 |  |  | 16.5 | 8.5 | 26200 |  |  | 22600 | 86.26% | 1.86 | Both | 504.1667 | 2.0167 | HRCU-A-CB (Split System: Heat Pump with Remote Outdoor Unit-Air-Source) | N/A
213079282 | Central Heat Pump | SMART COMFORT | DLCURAH36ABK |  |  | EA*4X48L24A* | *80MSU0802120A* | 35600 |  |  | 16.5 | 8.5 | 37800 |  |  | 34600 | 91.53% | 2.06 | Both | 741.6667 | 2.9667 | HRCU-A-CB (Split System: Heat Pump with Remote Outdoor Unit-Air-Source) | N/A
213078684 | Central Heat Pump | SMART COMFORT | DLCURAH36ABK |  |  | EA*4X48L24A* | *80MS(N,L)1102120A* | 36200 |  |  | 16.5 | 8.5 | 38000 |  |  | 34800 | 91.58% | 2.06 | Both | 754.1667 | 3.0167 | HRCU-A-CB (Split System: Heat Pump with Remote Outdoor Unit-Air-Source) | N/A
213077749 | Central Heat Pump | SMART COMFORT | DLCURAH36ABK |  |  | EA*4X43L21A* | *96VTN1002122B* | 36800 |  |  | 16.5 | 8.5 | 38000 |  |  | 34800 | 91.58% | 2.08 | Both | 766.6667 | 3.0667 | HRCU-A-CB (Split System: Heat Pump with Remote Outdoor Unit-Air-Source) | N/A
212977656 | Central Heat Pump | TEMPSTAR | DLCURAH24ABK |  |  | EN(A,D)4X24L14** | *80MS(N,L)0451412A* | 23200 |  |  | 16.5 | 8.5 | 26800 |  |  | 25000 | 93.28% | 2.08 | Both | 483.3333 | 1.9333 | HRCU-A-CB (Split System: Heat Pump with Remote Outdoor Unit-Air-Source) | N/A
212975638 | Central Heat Pump | TEMPSTAR | DLCURAH24ABK |  |  | EA*4X24L14A* | *96VTN0601412B* | 23200 |  |  | 16.5 | 8.5 | 26800 |  |  | 26800 | 100% | 2.28 | Both | 483.3333 | 1.9333 | HRCU-A-CB (Split System: Heat Pump with Remote Outdoor Unit-Air-Source) | N/A
212977668 | Central Heat Pump | TEMPSTAR | DLCURAH24ABK |  |  | EN(A,D)4X24L17** | *80MS(N,L)0451412A* | 23200 |  |  | 16.5 | 8.5 | 26800 |  |  | 25000 | 93.28% | 2.08 | Both | 483.3333 | 1.9333 | HRCU-A-CB (Split System: Heat Pump with Remote Outdoor Unit-Air-Source) | N/A
212986896 | Central Heat Pump | TEMPSTAR | DLCURAH24ABK |  |  | EA*4X30L14A* | *96MSN0601412A* | 23400 |  |  | 16.5 | 8.5 | 26400 |  |  | 24200 | 91.67% | 2 | Both | 487.5 | 1.95 | HRCU-A-CB (Split System: Heat Pump with Remote Outdoor Unit-Air-Source) | N/A
212979903 | Central Heat Pump | TEMPSTAR | DLCURAH24ABK |  |  | EN(A,D)4X24L17** | *80MS(N,L)0901714A* | 23400 |  |  | 16.5 | 8.5 | 27000 |  |  | 24400 | 90.37% | 2.02 | Both | 487.5 | 1.95 | HRCU-A-CB (Split System: Heat Pump with Remote Outdoor Unit-Air-Source) | N/A
211242727 | Central Heat Pump | TEMPSTAR | DLCURAH24ABK |  |  | EA*4X36L21A* | OMV098J12* | 23600 |  |  | 16.5 | 8.5 | 25800 |  |  | 23200 | 89.92% | 1.94 | Both | 491.6667 | 1.9667 | HRCU-A-CB (Split System: Heat Pump with Remote Outdoor Unit-Air-Source) | N/A
212979663 | Central Heat Pump | TEMPSTAR | DLCURAH36ABK |  |  | EA*4X48L21A* | *80MS(N,L)0901714A* | 35800 |  |  | 16.5 | 8.5 | 37800 |  |  | 34600 | 91.53% | 2.02 | Both | 745.8333 | 2.9833 | HRCU-A-CB (Split System: Heat Pump with Remote Outdoor Unit-Air-Source) | N/A
213078947 | Central Heat Pump | TEMPSTAR | DLCURAH36ABK |  |  | EN(A,D,W)4X48L21** | *80MSU1002120A* | 35800 |  |  | 16.5 | 8.5 | 38500 |  |  | 34800 | 90.39% | 2 | Both | 745.8333 | 2.9833 | HRCU-A-CB (Split System: Heat Pump with Remote Outdoor Unit-Air-Source) | N/A
213079577 | Central Heat Pump | TEMPSTAR | DLCURAH36ABK |  |  | EA*4X43L21A* | *92MSN0801716A* | 36200 |  |  | 16.5 | 8.5 | 38000 |  |  | 34800 | 91.58% | 2.04 | Both | 754.1667 | 3.0167 | HRCU-A-CB (Split System: Heat Pump with Remote Outdoor Unit-Air-Source) | N/A
214779584 | Central Heat Pump | YORK | HMH72B341 |  |  | XAHB36DBCN1 | Y91E060B12SMPS1 | 32800 |  |  | 16.5 | 8.5 | 31600 |  |  | 22200 | 70.25% | 1.8 | Both | 683.3333 | 2.7333 | HRCU-A-CB (Split System: Heat Pump with Remote Outdoor Unit-Air-Source) | N/A
213296571 | Central Heat Pump | YORK | HMH72B341 |  |  | XAHC36DBCN1 | Y91E060B12SMPS1 | 33000 |  |  | 16.5 | 8.5 | 32000 |  |  | 22400 | 70% | 1.8 | Both | 687.5 | 2.75 | HRCU-A-CB (Split System: Heat Pump with Remote Outdoor Unit-Air-Source) | N/A
212982279 | Central Heat Pump | AIRQUEST | DLCURAH24ABK |  |  | EA*4X36L17A* | *80MSU0401712A* | 23400 |  |  | 17 | 8.5 | 25600 |  |  | 23400 | 91.41% | 1.94 | Both | 487.5 | 1.95 | HRCU-A-CB (Split System: Heat Pump with Remote Outdoor Unit-Air-Source) | N/A
212981727 | Central Heat Pump | AIRQUEST | DLCURAH24ABK |  |  | EA*4X36L17A* | *80MSU1002120A* | 23400 |  |  | 17 | 8.5 | 26000 |  |  | 24400 | 93.85% | 2.02 | Both | 487.5 | 1.95 | HRCU-A-CB (Split System: Heat Pump with Remote Outdoor Unit-Air-Source) | N/A
212978117 | Central Heat Pump | AIRQUEST | DLCURAH24ABK |  |  | EA*4X30L14A* | *80MS(N,L)0701412A* | 23400 |  |  | 17 | 8.5 | 26200 |  |  | 24800 | 94.66% | 2.08 | Both | 487.5 | 1.95 | HRCU-A-CB (Split System: Heat Pump with Remote Outdoor Unit-Air-Source) | N/A
212977565 | Central Heat Pump | AIRQUEST | DLCURAH24ABK |  |  | EA*4X24L14A* | *80MS(N,L)0451412A* | 23400 |  |  | 17 | 8.5 | 27000 |  |  | 26200 | 97.04% | 2.22 | Both | 487.5 | 1.95 | HRCU-A-CB (Split System: Heat Pump with Remote Outdoor Unit-Air-Source) | N/A
212989156 | Central Heat Pump | AIRQUEST | DLCURAH24ABK |  |  | EA*4X30L17A* | *95MSU0601716A* | 23600 |  |  | 17 | 8.5 | 26400 |  |  | 24600 | 93.18% | 2.04 | Both | 491.6667 | 1.9667 | HRCU-A-CB (Split System: Heat Pump with Remote Outdoor Unit-Air-Source) | N/A
212987798 | Central Heat Pump | AIRQUEST | DLCURAH24ABK |  |  | EA*4X36L21A* | *96MSN0802120A* | 23800 |  |  | 17 | 8.5 | 26200 |  |  | 23600 | 90.08% | 1.96 | Both | 495.8333 | 1.9833 | HRCU-A-CB (Split System: Heat Pump with Remote Outdoor Unit-Air-Source) | N/A
212979182 | Central Heat Pump | AIRQUEST | DLCURAH24ABK |  |  | EA*4X37L17A* | *80MS(N,L)0701716A* | 24000 |  |  | 17 | 8.5 | 25200 |  |  | 22200 | 88.1% | 1.86 | Both | 500 | 2 | HRCU-A-CB (Split System: Heat Pump with Remote Outdoor Unit-Air-Source) | N/A
212989192 | Central Heat Pump | AIRQUEST | DLCURAH24ABK |  |  | EA*4X37L17A* | *95MSU0601716A* | 24000 |  |  | 17 | 8.5 | 25600 |  |  | 22400 | 87.5% | 1.88 | Both | 500 | 2 | HRCU-A-CB (Split System: Heat Pump with Remote Outdoor Unit-Air-Source) | N/A
212984088 | Central Heat Pump | AIRQUEST | DLCURAH24ABK |  |  | EA*4X37L17A* | *92MSN0601714A* | 24000 |  |  | 17 | 8.5 | 25600 |  |  | 22400 | 87.5% | 1.88 | Both | 500 | 2 | HRCU-A-CB (Split System: Heat Pump with Remote Outdoor Unit-Air-Source) | N/A
212972146 | Central Heat Pump | ARCOAIRE | DLCURAH24ABK |  |  | EN(A,D)4X36L21** | *80VTL0902120B* | 23400 |  |  | 17 | 8.5 | 26200 |  |  | 24600 | 93.89% | 2.06 | Both | 487.5 | 1.95 | HRCU-A-CB (Split System: Heat Pump with Remote Outdoor Unit-Air-Source) | N/A
212976036 | Central Heat Pump | ARCOAIRE | DLCURAH24ABK |  |  | EA*4X36L17A* | *96VTN0801716B* | 23600 |  |  | 17 | 8.5 | 26000 |  |  | 24200 | 93.08% | 2.02 | Both | 491.6667 | 1.9667 | HRCU-A-CB (Split System: Heat Pump with Remote Outdoor Unit-Air-Source) | N/A
212971174 | Central Heat Pump | ARCOAIRE | DLCURAH24ABK |  |  | EA*4X36L17A* | *80VTL0451412B* | 23600 |  |  | 17 | 8.5 | 26000 |  |  | 24200 | 93.08% | 2 | Both | 491.6667 | 1.9667 | HRCU-A-CB (Split System: Heat Pump with Remote Outdoor Unit-Air-Source) | N/A
211243972 | Central Heat Pump | ARCOAIRE | DLCURAH24ABK |  |  | EN(A,D)4X24L17** | *80ESU0401712A* | 23600 |  |  | 17 | 8.5 | 26400 |  |  | 23800 | 90.15% | 1.98 | Both | 491.6667 | 1.9667 | HRCU-A-CB (Split System: Heat Pump with Remote Outdoor Unit-Air-Source) | N/A
212977602 | Central Heat Pump | ARCOAIRE | DLCURAH24ABK |  |  | EA*4X30L14A* | *80MS(N,L)0451412A* | 23600 |  |  | 17 | 8.5 | 26400 |  |  | 24600 | 93.18% | 2.04 | Both | 491.6667 | 1.9667 | HRCU-A-CB (Split System: Heat Pump with Remote Outdoor Unit-Air-Source) | N/A
212979159 | Central Heat Pump | ARCOAIRE | DLCURAH24ABK |  |  | EA*4X36L17A* | *80MS(N,L)0701716A* | 23800 |  |  | 17 | 8.5 | 26200 |  |  | 23800 | 90.84% | 1.98 | Both | 495.8333 | 1.9833 | HRCU-A-CB (Split System: Heat Pump with Remote Outdoor Unit-Air-Source) | N/A
212987403 | Central Heat Pump | ARCOAIRE | DLCURAH24ABK |  |  | EA*4X36L17A* | *96MSN0801716A* | 23800 |  |  | 17 | 8.5 | 26400 |  |  | 23600 | 89.39% | 1.96 | Both | 495.8333 | 1.9833 | HRCU-A-CB (Split System: Heat Pump with Remote Outdoor Unit-Air-Source) | N/A
212982256 | Central Heat Pump | ARCOAIRE | DLCURAH24ABK |  |  | EA*4X25L17A* | *80MSU0401712A* | 24400 |  |  | 17 | 8.5 | 25200 |  |  | 21600 | 85.71% | 1.82 | Both | 508.3333 | 2.0333 | HRCU-A-CB (Split System: Heat Pump with Remote Outdoor Unit-Air-Source) | N/A
212973835 | Central Heat Pump | ARCOAIRE | DLCURAH24ABK |  |  | EA*4X25L17A* | *96VSN0801716B* | 24400 |  |  | 17 | 8.5 | 25400 |  |  | 21600 | 85.04% | 1.8 | Both | 508.3333 | 2.0333 | HRCU-A-CB (Split System: Heat Pump with Remote Outdoor Unit-Air-Source) | N/A
212983530 | Central Heat Pump | ARCOAIRE | DLCURAH24ABK |  |  | EA*4X25L17A* | *92MSN0601412A* | 24400 |  |  | 17 | 8.5 | 25400 |  |  | 21600 | 85.04% | 1.8 | Both | 508.3333 | 2.0333 | HRCU-A-CB (Split System: Heat Pump with Remote Outdoor Unit-Air-Source) | N/A
212978163 | Central Heat Pump | BRYANT HEATING AND COOLING SYSTEMS | 38MURAQ24AB3* |  |  | CNPV*2414AL* | 8(0,1)*SB36070M14*** | 23200 |  |  | 17 | 8.5 | 26800 |  |  | 25400 | 94.78% | 2.14 | Both | 483.3333 | 1.9333 | HRCU-A-CB (Split System: Heat Pump with Remote Outdoor Unit-Air-Source) | N/A
212971622 | Central Heat Pump | BRYANT HEATING AND COOLING SYSTEMS | 38MURAQ24AB3* |  |  | CAP**2417AL* | 82*TB48070V17*** | 23400 |  |  | 17 | 8.5 | 27000 |  |  | 26200 | 97.04% | 2.22 | Both | 487.5 | 1.95 | HRCU-A-CB (Split System: Heat Pump with Remote Outdoor Unit-Air-Source) | N/A
212978698 | Central Heat Pump | BRYANT HEATING AND COOLING SYSTEMS | 38MURAQ24AB3* |  |  | CNPV*2417AL* | 8(0,1)*SB36070M17*** | 23400 |  |  | 17 | 8.5 | 27000 |  |  | 24800 | 91.85% | 2.08 | Both | 487.5 | 1.95 | HRCU-A-CB (Split System: Heat Pump with Remote Outdoor Unit-Air-Source) | N/A
212976033 | Central Heat Pump | BRYANT HEATING AND COOLING SYSTEMS | 38MURAQ24AB3* |  |  | CAP**3617AL* | 926TC48080V17*** | 23600 |  |  | 17 | 8.5 | 26000 |  |  | 24200 | 93.08% | 2.02 | Both | 491.6667 | 1.9667 | HRCU-A-CB (Split System: Heat Pump with Remote Outdoor Unit-Air-Source) | N/A
212977599 | Central Heat Pump | BRYANT HEATING AND COOLING SYSTEMS | 38MURAQ24AB3* |  |  | CAP**3014AL* | 8(0,1)*SB36045M14*** | 23600 |  |  | 17 | 8.5 | 26400 |  |  | 24600 | 93.18% | 2.04 | Both | 491.6667 | 1.9667 | HRCU-A-CB (Split System: Heat Pump with Remote Outdoor Unit-Air-Source) | N/A
211240497 | Central Heat Pump | BRYANT HEATING AND COOLING SYSTEMS | 38MURAQ24AB3* |  |  | CAP**2417AL* | 83*SA36040E17*** | 23600 |  |  | 17 | 8.5 | 26600 |  |  | 24600 | 92.48% | 2.04 | Both | 491.6667 | 1.9667 | HRCU-A-CB (Split System: Heat Pump with Remote Outdoor Unit-Air-Source) | N/A
212979846 | Central Heat Pump | BRYANT HEATING AND COOLING SYSTEMS | 38MURAQ24AB3* |  |  | CAP**3617AL* | 8(0,1)*SB42090M17*** | 23800 |  |  | 17 | 8.5 | 26200 |  |  | 23800 | 90.84% | 1.98 | Both | 495.8333 | 1.9833 | HRCU-A-CB (Split System: Heat Pump with Remote Outdoor Unit-Air-Source) | N/A
212987400 | Central Heat Pump | BRYANT HEATING AND COOLING SYSTEMS | 38MURAQ24AB3* |  |  | CAP**3617AL* | 916SA48080M17*** | 23800 |  |  | 17 | 8.5 | 26400 |  |  | 23600 | 89.39% | 1.96 | Both | 495.8333 | 1.9833 | HRCU-A-CB (Split System: Heat Pump with Remote Outdoor Unit-Air-Source) | N/A
212971677 | Central Heat Pump | BRYANT HEATING AND COOLING SYSTEMS | 38MURAQ24AB3* |  |  | CAP**3717AL* | 82*TB48070V17*** | 24000 |  |  | 17 | 8.5 | 25200 |  |  | 22000 | 87.3% | 1.84 | Both | 500 | 2 | HRCU-A-CB (Split System: Heat Pump with Remote Outdoor Unit-Air-Source) | N/A
212976059 | Central Heat Pump | BRYANT HEATING AND COOLING SYSTEMS | 38MURAQ24AB3* |  |  | CAP**3717AL* | 926TC48080V17*** | 24200 |  |  | 17 | 8.5 | 25800 |  |  | 22200 | 86.05% | 1.84 | Both | 504.1667 | 2.0167 | HRCU-A-CB (Split System: Heat Pump with Remote Outdoor Unit-Air-Source) | N/A
212971980 | Central Heat Pump | BRYANT HEATING AND COOLING SYSTEMS | 38MURAQ24AB3* |  |  | CAP**2517AL* | 82*TB48090V17*** | 24400 |  |  | 17 | 8.5 | 25200 |  |  | 21600 | 85.71% | 1.82 | Both | 508.3333 | 2.0333 | HRCU-A-CB (Split System: Heat Pump with Remote Outdoor Unit-Air-Source) | N/A
211243663 | Central Heat Pump | BRYANT HEATING AND COOLING SYSTEMS | 38MURAQ24AB3* |  |  | CAP**3721AL* | OVMAAB036098 | 24400 |  |  | 17 | 8.5 | 25200 |  |  | 21200 | 84.13% | 1.78 | Both | 508.3333 | 2.0333 | HRCU-A-CB (Split System: Heat Pump with Remote Outdoor Unit-Air-Source) | N/A
212969736 | Central Heat Pump | CARRIER | 38MURAQ24AB3* |  |  | CAP**2417AL* | 58SP*B045V14**12 | 23200 |  |  | 17 | 8.5 | 26800 |  |  | 27000 | 100.7% | 2.3 | Both | 483.3333 | 1.9333 | HRCU-A-CB (Split System: Heat Pump with Remote Outdoor Unit-Air-Source) | N/A
212971983 | Central Heat Pump | CARRIER | 38MURAQ24AB3* |  |  | CAP**3017AL* | 58TP*B090V17**16 | 23400 |  |  | 17 | 8.5 | 26200 |  |  | 24800 | 94.66% | 2.08 | Both | 487.5 | 1.95 | HRCU-A-CB (Split System: Heat Pump with Remote Outdoor Unit-Air-Source) | N/A
212978114 | Central Heat Pump | CARRIER | 38MURAQ24AB3* |  |  | CAP**3014AL* | 58S(B,C)*B070M14**12 | 23400 |  |  | 17 | 8.5 | 26200 |  |  | 24800 | 94.66% | 2.08 | Both | 487.5 | 1.95 | HRCU-A-CB (Split System: Heat Pump with Remote Outdoor Unit-Air-Source) | N/A
212969806 | Central Heat Pump | CARRIER | 38MURAQ24AB3* |  |  | CNPV*2417AL* | 58SP*B045V14**12 | 23400 |  |  | 17 | 8.5 | 27000 |  |  | 25000 | 92.59% | 2.08 | Both | 487.5 | 1.95 | HRCU-A-CB (Split System: Heat Pump with Remote Outdoor Unit-Air-Source) | N/A
212971170 | Central Heat Pump | CARRIER | 38MURAQ24AB3* |  |  | CAP**3617AL* | 58TP*B045V14**12 | 23600 |  |  | 17 | 8.5 | 26000 |  |  | 24200 | 93.08% | 2 | Both | 491.6667 | 1.9667 | HRCU-A-CB (Split System: Heat Pump with Remote Outdoor Unit-Air-Source) | N/A
212973852 | Central Heat Pump | CARRIER | 38MURAQ24AB3* |  |  | CAP**3617AL* | 59SP6B080V17**16 | 23600 |  |  | 17 | 8.5 | 26000 |  |  | 24200 | 93.08% | 2.02 | Both | 491.6667 | 1.9667 | HRCU-A-CB (Split System: Heat Pump with Remote Outdoor Unit-Air-Source) | N/A
212987795 | Central Heat Pump | CARRIER | 38MURAQ24AB3* |  |  | CAP**3621AL* | 59SC6A080M21**20 | 23800 |  |  | 17 | 8.5 | 26200 |  |  | 23600 | 90.08% | 1.96 | Both | 495.8333 | 1.9833 | HRCU-A-CB (Split System: Heat Pump with Remote Outdoor Unit-Air-Source) | N/A
212971665 | Central Heat Pump | CARRIER | 38MURAQ24AB3* |  |  | CAP**3621AL* | 58TP*B070V17**16 | 23800 |  |  | 17 | 8.5 | 26200 |  |  | 23600 | 90.08% | 1.96 | Both | 495.8333 | 1.9833 | HRCU-A-CB (Split System: Heat Pump with Remote Outdoor Unit-Air-Source) | N/A
212977622 | Central Heat Pump | CARRIER | 38MURAQ24AB3* |  |  | CAP**3617AL* | 58S(B,C)*B045M14**12 | 23800 |  |  | 17 | 8.5 | 26200 |  |  | 23800 | 90.84% | 1.96 | Both | 495.8333 | 1.9833 | HRCU-A-CB (Split System: Heat Pump with Remote Outdoor Unit-Air-Source) | N/A
212975650 | Central Heat Pump | CARRIER | 38MURAQ24AB3* |  |  | CAP**2517AL* | 59TP6C060V14**12 | 24000 |  |  | 17 | 8.5 | 25000 |  |  | 21800 | 87.2% | 1.82 | Both | 500 | 2 | HRCU-A-CB (Split System: Heat Pump with Remote Outdoor Unit-Air-Source) | N/A
212979179 | Central Heat Pump | CARRIER | 38MURAQ24AB3* |  |  | CAP**3717AL* | 58S(B,C)*B070M17**16 | 24000 |  |  | 17 | 8.5 | 25200 |  |  | 22200 | 88.1% | 1.86 | Both | 500 | 2 | HRCU-A-CB (Split System: Heat Pump with Remote Outdoor Unit-Air-Source) | N/A
212987423 | Central Heat Pump | CARRIER | 38MURAQ24AB3* |  |  | CAP**3717AL* | 59SC6A080M17**16 | 24200 |  |  | 17 | 8.5 | 25200 |  |  | 22000 | 87.3% | 1.84 | Both | 504.1667 | 2.0167 | HRCU-A-CB (Split System: Heat Pump with Remote Outdoor Unit-Air-Source) | N/A
212973872 | Central Heat Pump | CARRIER | 38MURAQ24AB3* |  |  | CAP**3717AL* | 59SP6B080V17**16 | 24200 |  |  | 17 | 8.5 | 25800 |  |  | 22200 | 86.05% | 1.84 | Both | 504.1667 | 2.0167 | HRCU-A-CB (Split System: Heat Pump with Remote Outdoor Unit-Air-Source) | N/A
212973832 | Central Heat Pump | CARRIER | 38MURAQ24AB3* |  |  | CAP**2517AL* | 59SP6B080V17**16 | 24400 |  |  | 17 | 8.5 | 25400 |  |  | 21600 | 85.04% | 1.8 | Both | 508.3333 | 2.0333 | HRCU-A-CB (Split System: Heat Pump with Remote Outdoor Unit-Air-Source) | N/A
213297046 | Central Heat Pump | CHAMPION HEATING AND COOLING | HMH72B341 |  |  | XAHC36DBCN1 | Z9ES080B12SMPS1 | 33200 |  |  | 17 | 8.5 | 32000 |  |  | 22400 | 70% | 1.8 | Both | 691.6667 | 2.7667 | HRCU-A-CB (Split System: Heat Pump with Remote Outdoor Unit-Air-Source) | N/A
213297043 | Central Heat Pump | COLEMAN | HMH72B341 |  |  | XAHC36DBCN1 | Z9ES080B12SMPS1 | 33200 |  |  | 17 | 8.5 | 32000 |  |  | 22400 | 70% | 1.8 | Both | 691.6667 | 2.7667 | HRCU-A-CB (Split System: Heat Pump with Remote Outdoor Unit-Air-Source) | N/A
213297458 | Central Heat Pump | COLEMAN | HMH72B341 |  |  | XAFC36DBCN1 | Z9ES080C20SMPS1 | 33800 |  |  | 17 | 8.5 | 32800 |  |  | 23000 | 70.12% | 1.8 | Both | 704.1667 | 2.8167 | HRCU-A-CB (Split System: Heat Pump with Remote Outdoor Unit-Air-Source) | N/A
212969770 | Central Heat Pump | COMFORTMAKER | DLCURAH24ABK |  |  | EA*4X30L17A* | *80VSL0451412B* | 23400 |  |  | 17 | 8.5 | 26200 |  |  | 24800 | 94.66% | 2.08 | Both | 487.5 | 1.95 | HRCU-A-CB (Split System: Heat Pump with Remote Outdoor Unit-Air-Source) | N/A
212969810 | Central Heat Pump | COMFORTMAKER | DLCURAH24ABK |  |  | EN(A,D)4X24L17** | *80VSL0451412B* | 23400 |  |  | 17 | 8.5 | 27000 |  |  | 25000 | 92.59% | 2.08 | Both | 487.5 | 1.95 | HRCU-A-CB (Split System: Heat Pump with Remote Outdoor Unit-Air-Source) | N/A
212971648 | Central Heat Pump | COMFORTMAKER | DLCURAH24ABK |  |  | EA*4X30L17A* | *80VTL0701716B* | 23600 |  |  | 17 | 8.5 | 26000 |  |  | 24000 | 92.31% | 2 | Both | 491.6667 | 1.9667 | HRCU-A-CB (Split System: Heat Pump with Remote Outdoor Unit-Air-Source) | N/A
212974316 | Central Heat Pump | COMFORTMAKER | DLCURAH24ABK |  |  | EA*4X36L21A* | *96VSN1002120B* | 23600 |  |  | 17 | 8.5 | 26200 |  |  | 24000 | 91.6% | 2 | Both | 491.6667 | 1.9667 | HRCU-A-CB (Split System: Heat Pump with Remote Outdoor Unit-Air-Source) | N/A
212989158 | Central Heat Pump | COMFORTMAKER | DLCURAH24ABK |  |  | EA*4X30L17A* | *95MSU0601716A* | 23600 |  |  | 17 | 8.5 | 26400 |  |  | 24600 | 93.18% | 2.04 | Both | 491.6667 | 1.9667 | HRCU-A-CB (Split System: Heat Pump with Remote Outdoor Unit-Air-Source) | N/A
212986882 | Central Heat Pump | COMFORTMAKER | DLCURAH24ABK |  |  | EA*4X25L17A* | *96MSN0601412A* | 24200 |  |  | 17 | 8.5 | 25200 |  |  | 21800 | 86.51% | 1.82 | Both | 504.1667 | 2.0167 | HRCU-A-CB (Split System: Heat Pump with Remote Outdoor Unit-Air-Source) | N/A
212977639 | Central Heat Pump | COMFORTMAKER | DLCURAH24ABK |  |  | EA*4X37L17A* | *80MS(N,L)0451412A* | 24200 |  |  | 17 | 8.5 | 25200 |  |  | 22000 | 87.3% | 1.84 | Both | 504.1667 | 2.0167 | HRCU-A-CB (Split System: Heat Pump with Remote Outdoor Unit-Air-Source) | N/A
212971187 | Central Heat Pump | COMFORTMAKER | DLCURAH24ABK |  |  | EA*4X37L17A* | *80VTL0451412B* | 24200 |  |  | 17 | 8.5 | 25200 |  |  | 22000 | 87.3% | 1.84 | Both | 504.1667 | 2.0167 | HRCU-A-CB (Split System: Heat Pump with Remote Outdoor Unit-Air-Source) | N/A
212969790 | Central Heat Pump | COMFORTMAKER | DLCURAH24ABK |  |  | EA*4X37L17A* | *80VSL0451412B* | 24200 |  |  | 17 | 8.5 | 25200 |  |  | 22000 | 87.3% | 1.84 | Both | 504.1667 | 2.0167 | HRCU-A-CB (Split System: Heat Pump with Remote Outdoor Unit-Air-Source) | N/A
212603044 | Central Heat Pump | CONTINENTAL | WSEHV2436RA1-C |  |  | H,DE37936 | WPV080T3AA | 38000 |  |  | 17 | 8.5 | 36600 |  |  | 32800 | 89.62% | 1.8 | Both | 791.6667 | 3.1667 | HRCU-A-CB (Split System: Heat Pump with Remote Outdoor Unit-Air-Source) | N/A
212404705 | Central Heat Pump | CONTINENTAL | WSEHV4860RA1-C |  |  | H,DE37960+TXV | WPV070T4BA | 46000 |  |  | 17 | 8.5 | 50000 |  |  | 35000 | 70% | 1.8 | Both | 958.3333 | 3.8333 | HRCU-A-CB (Split System: Heat Pump with Remote Outdoor Unit-Air-Source) | N/A
212978180 | Central Heat Pump | DAY & NIGHT | DLCURAH24ABK |  |  | EN(A,D)4X24L17** | *80MS(N,L)0701412A* | 23200 |  |  | 17 | 8.5 | 26800 |  |  | 25400 | 94.78% | 2.14 | Both | 483.3333 | 1.9333 | HRCU-A-CB (Split System: Heat Pump with Remote Outdoor Unit-Air-Source) | N/A
212971164 | Central Heat Pump | DAY & NIGHT | DLCURAH24ABK |  |  | EA*4X30L17A* | *80VTL0451412B* | 23400 |  |  | 17 | 8.5 | 26200 |  |  | 24800 | 94.66% | 2.08 | Both | 487.5 | 1.95 | HRCU-A-CB (Split System: Heat Pump with Remote Outdoor Unit-Air-Source) | N/A
212976025 | Central Heat Pump | DAY & NIGHT | DLCURAH24ABK |  |  | EA*4X30L17A* | *96VTN0801716B* | 23400 |  |  | 17 | 8.5 | 26200 |  |  | 25000 | 95.42% | 2.08 | Both | 487.5 | 1.95 | HRCU-A-CB (Split System: Heat Pump with Remote Outdoor Unit-Air-Source) | N/A
212982294 | Central Heat Pump | DAY & NIGHT | DLCURAH24ABK |  |  | EA*4X36L21A* | *80MSU0401712A* | 23600 |  |  | 17 | 8.5 | 25800 |  |  | 23200 | 89.92% | 1.94 | Both | 491.6667 | 1.9667 | HRCU-A-CB (Split System: Heat Pump with Remote Outdoor Unit-Air-Source) | N/A
212977616 | Central Heat Pump | DAY & NIGHT | DLCURAH24ABK |  |  | EA*4X30L17A* | *80MS(N,L)0451412A* | 23600 |  |  | 17 | 8.5 | 26000 |  |  | 24000 | 92.31% | 2 | Both | 491.6667 | 1.9667 | HRCU-A-CB (Split System: Heat Pump with Remote Outdoor Unit-Air-Source) | N/A
212971176 | Central Heat Pump | DAY & NIGHT | DLCURAH24ABK |  |  | EA*4X36L17A* | *80VTL0451412B* | 23600 |  |  | 17 | 8.5 | 26000 |  |  | 24200 | 93.08% | 2 | Both | 491.6667 | 1.9667 | HRCU-A-CB (Split System: Heat Pump with Remote Outdoor Unit-Air-Source) | N/A
212973577 | Central Heat Pump | DAY & NIGHT | DLCURAH24ABK |  |  | EA*4X36L17A* | *96VSN0601412B* | 23600 |  |  | 17 | 8.5 | 26200 |  |  | 24000 | 91.6% | 2 | Both | 491.6667 | 1.9667 | HRCU-A-CB (Split System: Heat Pump with Remote Outdoor Unit-Air-Source) | N/A
212974317 | Central Heat Pump | DAY & NIGHT | DLCURAH24ABK |  |  | EA*4X36L21A* | *96VSN1002120B* | 23600 |  |  | 17 | 8.5 | 26200 |  |  | 24000 | 91.6% | 2 | Both | 491.6667 | 1.9667 | HRCU-A-CB (Split System: Heat Pump with Remote Outdoor Unit-Air-Source) | N/A
212972126 | Central Heat Pump | DAY & NIGHT | DLCURAH24ABK |  |  | EA*4X36L21A* | *80VTL0902120B* | 23600 |  |  | 17 | 8.5 | 26200 |  |  | 24000 | 91.6% | 1.98 | Both | 491.6667 | 1.9667 | HRCU-A-CB (Split System: Heat Pump with Remote Outdoor Unit-Air-Source) | N/A
212984655 | Central Heat Pump | DAY & NIGHT | DLCURAH24ABK |  |  | EN(A,D)4X24L17** | *92MSN0801716A* | 23600 |  |  | 17 | 8.5 | 27000 |  |  | 24400 | 90.37% | 2.02 | Both | 491.6667 | 1.9667 | HRCU-A-CB (Split System: Heat Pump with Remote Outdoor Unit-Air-Source) | N/A
212977573 | Central Heat Pump | GRANDAIRE | WDLCURAH24ABK |  |  | WLA*244AA* | WFE*045A036C* | 23400 |  |  | 17 | 8.5 | 27000 |  |  | 26200 | 97.04% | 2.2 | Both | 487.5 | 1.95 | HRCU-A-CB (Split System: Heat Pump with Remote Outdoor Unit-Air-Source) | N/A
212984048 | Central Heat Pump | GRANDAIRE | WDLCURAH24ABK |  |  | WLA*254BA* | WFAX060B042B* | 24200 |  |  | 17 | 8.5 | 25200 |  |  | 24600 | 97.62% | 2.04 | Both | 504.1667 | 2.0167 | HRCU-A-CB (Split System: Heat Pump with Remote Outdoor Unit-Air-Source) | N/A
212988720 | Central Heat Pump | GRANDAIRE | WDLCURAH24ABK |  |  | WLA*374CA* | WFSU040B036B* | 24200 |  |  | 17 | 8.5 | 25200 |  |  | 25200 | 100% | 2.1 | Both | 504.1667 | 2.0167 | HRCU-A-CB (Split System: Heat Pump with Remote Outdoor Unit-Air-Source) | N/A
212981771 | Central Heat Pump | GRANDAIRE | WDLCURAH24ABK |  |  | WLA*374CA* | WFEU100C060B* | 24400 |  |  | 17 | 8.5 | 25200 |  |  | 25000 | 99.21% | 2.08 | Both | 508.3333 | 2.0333 | HRCU-A-CB (Split System: Heat Pump with Remote Outdoor Unit-Air-Source) | N/A
212978169 | Central Heat Pump | HEIL | DLCURAH24ABK |  |  | EN(A,D)4X24L14** | *80MS(N,L)0701412A* | 23200 |  |  | 17 | 8.5 | 26800 |  |  | 25400 | 94.78% | 2.14 | Both | 483.3333 | 1.9333 | HRCU-A-CB (Split System: Heat Pump with Remote Outdoor Unit-Air-Source) | N/A
212972149 | Central Heat Pump | HEIL | DLCURAH24ABK |  |  | EN(A,D)4X36L21** | *80VTL0902120B* | 23400 |  |  | 17 | 8.5 | 26200 |  |  | 24600 | 93.89% | 2.06 | Both | 487.5 | 1.95 | HRCU-A-CB (Split System: Heat Pump with Remote Outdoor Unit-Air-Source) | N/A
212969762 | Central Heat Pump | HEIL | DLCURAH24ABK |  |  | EA*4X30L14A* | *80VSL0451412B* | 23400 |  |  | 17 | 8.5 | 26200 |  |  | 25000 | 95.42% | 2.08 | Both | 487.5 | 1.95 | HRCU-A-CB (Split System: Heat Pump with Remote Outdoor Unit-Air-Source) | N/A
212969802 | Central Heat Pump | HEIL | DLCURAH24ABK |  |  | EN(A,D)4X24L14** | *80VSL0451412B* | 23400 |  |  | 17 | 8.5 | 27000 |  |  | 25000 | 92.59% | 2.08 | Both | 487.5 | 1.95 | HRCU-A-CB (Split System: Heat Pump with Remote Outdoor Unit-Air-Source) | N/A
212971213 | Central Heat Pump | HEIL | DLCURAH24ABK |  |  | EN(A,D)4X24L17** | *80VTL0451412B* | 23400 |  |  | 17 | 8.5 | 27000 |  |  | 25000 | 92.59% | 2.08 | Both | 487.5 | 1.95 | HRCU-A-CB (Split System: Heat Pump with Remote Outdoor Unit-Air-Source) | N/A
212971628 | Central Heat Pump | HEIL | DLCURAH24ABK |  |  | EA*4X24L17A* | *80VTL0701716B* | 23400 |  |  | 17 | 8.5 | 27000 |  |  | 26200 | 97.04% | 2.22 | Both | 487.5 | 1.95 | HRCU-A-CB (Split System: Heat Pump with Remote Outdoor Unit-Air-Source) | N/A
212978704 | Central Heat Pump | HEIL | DLCURAH24ABK |  |  | EN(A,D)4X24L17** | *80MS(N,L)0701712A* | 23400 |  |  | 17 | 8.5 | 27000 |  |  | 24800 | 91.85% | 2.08 | Both | 487.5 | 1.95 | HRCU-A-CB (Split System: Heat Pump with Remote Outdoor Unit-Air-Source) | N/A
212973858 | Central Heat Pump | HEIL | DLCURAH24ABK |  |  | EA*4X36L17A* | *96VSN0801716B* | 23600 |  |  | 17 | 8.5 | 26000 |  |  | 24200 | 93.08% | 2.02 | Both | 491.6667 | 1.9667 | HRCU-A-CB (Split System: Heat Pump with Remote Outdoor Unit-Air-Source) | N/A
212989604 | Central Heat Pump | HEIL | DLCURAH24ABK |  |  | EA*4X36L21A* | *95MSU0802120A* | 23600 |  |  | 17 | 8.5 | 26200 |  |  | 23800 | 90.84% | 1.98 | Both | 491.6667 | 1.9667 | HRCU-A-CB (Split System: Heat Pump with Remote Outdoor Unit-Air-Source) | N/A
212979162 | Central Heat Pump | HEIL | DLCURAH24ABK |  |  | EA*4X36L17A* | *80MS(N,L)0701716A* | 23800 |  |  | 17 | 8.5 | 26200 |  |  | 23800 | 90.84% | 1.98 | Both | 495.8333 | 1.9833 | HRCU-A-CB (Split System: Heat Pump with Remote Outdoor Unit-Air-Source) | N/A
211241513 | Central Heat Pump | HEIL | DLCURAH24ABK |  |  | EA*4X30L17A* | *80ESU0401712A* | 24000 |  |  | 17 | 8.5 | 26000 |  |  | 23200 | 89.23% | 1.94 | Both | 500 | 2 | HRCU-A-CB (Split System: Heat Pump with Remote Outdoor Unit-Air-Source) | N/A
212974098 | Central Heat Pump | HEIL | DLCURAH24ABK |  |  | EA*4X36L21A* | *96VSN0802120B* | 24000 |  |  | 17 | 8.5 | 26400 |  |  | 23400 | 88.64% | 1.94 | Both | 500 | 2 | HRCU-A-CB (Split System: Heat Pump with Remote Outdoor Unit-Air-Source) | N/A
212973878 | Central Heat Pump | HEIL | DLCURAH24ABK |  |  | EA*4X37L17A* | *96VSN0801716B* | 24200 |  |  | 17 | 8.5 | 25800 |  |  | 22200 | 86.05% | 1.84 | Both | 504.1667 | 2.0167 | HRCU-A-CB (Split System: Heat Pump with Remote Outdoor Unit-Air-Source) | N/A
212983573 | Central Heat Pump | HEIL | DLCURAH24ABK |  |  | EA*4X37L17A* | *92MSN0601412A* | 24200 |  |  | 17 | 8.5 | 25800 |  |  | 22200 | 86.05% | 1.84 | Both | 504.1667 | 2.0167 | HRCU-A-CB (Split System: Heat Pump with Remote Outdoor Unit-Air-Source) | N/A
212976065 | Central Heat Pump | HEIL | DLCURAH24ABK |  |  | EA*4X37L17A* | *96VTN0801716B* | 24200 |  |  | 17 | 8.5 | 25800 |  |  | 22200 | 86.05% | 1.84 | Both | 504.1667 | 2.0167 | HRCU-A-CB (Split System: Heat Pump with Remote Outdoor Unit-Air-Source) | N/A
212982259 | Central Heat Pump | HEIL | DLCURAH24ABK |  |  | EA*4X25L17A* | *80MSU0401712A* | 24400 |  |  | 17 | 8.5 | 25200 |  |  | 21600 | 85.71% | 1.82 | Both | 508.3333 | 2.0333 | HRCU-A-CB (Split System: Heat Pump with Remote Outdoor Unit-Air-Source) | N/A
212981707 | Central Heat Pump | HEIL | DLCURAH24ABK |  |  | EA*4X25L17A* | *80MSU1002120A* | 24400 |  |  | 17 | 8.5 | 25200 |  |  | 21600 | 85.71% | 1.8 | Both | 508.3333 | 2.0333 | HRCU-A-CB (Split System: Heat Pump with Remote Outdoor Unit-Air-Source) | N/A
213297707 | Central Heat Pump | JOHNSON CONTROLS | HMH72B341 |  |  | XAHC36DBCN1 | Z9ES080C20SMPS1 | 33800 |  |  | 17 | 8.5 | 32800 |  |  | 23000 | 70.12% | 1.8 | Both | 704.1667 | 2.8167 | HRCU-A-CB (Split System: Heat Pump with Remote Outdoor Unit-Air-Source) | N/A
212969803 | Central Heat Pump | KEEPRITE | DLCURAH24ABK |  |  | EN(A,D)4X24L14** | *80VSL0451412B* | 23400 |  |  | 17 | 8.5 | 27000 |  |  | 25000 | 92.59% | 2.08 | Both | 487.5 | 1.95 | HRCU-A-CB (Split System: Heat Pump with Remote Outdoor Unit-Air-Source) | N/A
212973869 | Central Heat Pump | KEEPRITE | DLCURAH24ABK |  |  | EA*4X36L21A* | *96VSN0801716B* | 23600 |  |  | 17 | 8.5 | 26200 |  |  | 24000 | 91.6% | 2 | Both | 491.6667 | 1.9667 | HRCU-A-CB (Split System: Heat Pump with Remote Outdoor Unit-Air-Source) | N/A
212981744 | Central Heat Pump | KEEPRITE | DLCURAH24ABK |  |  | EA*4X36L21A* | *80MSU1002120A* | 23600 |  |  | 17 | 8.5 | 26200 |  |  | 24000 | 91.6% | 2 | Both | 491.6667 | 1.9667 | HRCU-A-CB (Split System: Heat Pump with Remote Outdoor Unit-Air-Source) | N/A
212984045 | Central Heat Pump | KEEPRITE | DLCURAH24ABK |  |  | EA*4X25L17A* | *92MSN0601714A* | 24200 |  |  | 17 | 8.5 | 25200 |  |  | 21800 | 86.51% | 1.82 | Both | 504.1667 | 2.0167 | HRCU-A-CB (Split System: Heat Pump with Remote Outdoor Unit-Air-Source) | N/A
212969793 | Central Heat Pump | KEEPRITE | DLCURAH24ABK |  |  | EA*4X37L17A* | *80VSL0451412B* | 24200 |  |  | 17 | 8.5 | 25200 |  |  | 22000 | 87.3% | 1.84 | Both | 504.1667 | 2.0167 | HRCU-A-CB (Split System: Heat Pump with Remote Outdoor Unit-Air-Source) | N/A
212977642 | Central Heat Pump | KEEPRITE | DLCURAH24ABK |  |  | EA*4X37L17A* | *80MS(N,L)0451412A* | 24200 |  |  | 17 | 8.5 | 25200 |  |  | 22000 | 87.3% | 1.84 | Both | 504.1667 | 2.0167 | HRCU-A-CB (Split System: Heat Pump with Remote Outdoor Unit-Air-Source) | N/A
212427854 | Central Heat Pump | NAPOLEON | WSEHV2436RA1-N |  |  | H,DE33(6,9)36 | WUV070T3AA | 22000 |  |  | 17 | 8.5 | 25000 |  |  | 17500 | 70% | 1.8 | Both | 458.3333 | 1.8333 | HRCU-A-CB (Split System: Heat Pump with Remote Outdoor Unit-Air-Source) | N/A
212404702 | Central Heat Pump | NAPOLEON | WSEHV4860RA1-N |  |  | H,DE37960+TXV | WUV070T4BA | 46000 |  |  | 17 | 8.5 | 50000 |  |  | 35000 | 70% | 1.8 | Both | 958.3333 | 3.8333 | HRCU-A-CB (Split System: Heat Pump with Remote Outdoor Unit-Air-Source) | N/A
212971124 | Central Heat Pump | PAYNE HEATING AND COOLING | 38MURAQ24AB3* |  |  | CAP**2417AL* | PG80VTLB36045A** | 23200 |  |  | 17 | 8.5 | 38500 |  |  | 27000 | 70.13% | 2.3 | Both | 483.3333 | 1.9333 | HRCU-A-CB (Split System: Heat Pump with Remote Outdoor Unit-Air-Source) | N/A
212972017 | Central Heat Pump | PAYNE HEATING AND COOLING | 38MURAQ24AB3* |  |  | CNPV*3621AL* | PG80VTLB48090B** | 23400 |  |  | 17 | 8.5 | 26200 |  |  | 24600 | 93.89% | 2.06 | Both | 487.5 | 1.95 | HRCU-A-CB (Split System: Heat Pump with Remote Outdoor Unit-Air-Source) | N/A
212971645 | Central Heat Pump | PAYNE HEATING AND COOLING | 38MURAQ24AB3* |  |  | CAP**3017AL* | PG80VTLB48070B** | 23600 |  |  | 17 | 8.5 | 26000 |  |  | 24000 | 92.31% | 2 | Both | 491.6667 | 1.9667 | HRCU-A-CB (Split System: Heat Pump with Remote Outdoor Unit-Air-Source) | N/A
212981738 | Central Heat Pump | PAYNE HEATING AND COOLING | 38MURAQ24AB3* |  |  | CAP**3621AL* | PG80MSUA60100C** | 23600 |  |  | 17 | 8.5 | 26200 |  |  | 24000 | 91.6% | 2 | Both | 491.6667 | 1.9667 | HRCU-A-CB (Split System: Heat Pump with Remote Outdoor Unit-Air-Source) | N/A
212986879 | Central Heat Pump | PAYNE HEATING AND COOLING | 38MURAQ24AB3* |  |  | CAP**2517AL* | PG96MSAA36060A** | 24200 |  |  | 17 | 8.5 | 25200 |  |  | 21800 | 86.51% | 1.82 | Both | 504.1667 | 2.0167 | HRCU-A-CB (Split System: Heat Pump with Remote Outdoor Unit-Air-Source) | N/A
212976008 | Central Heat Pump | PAYNE HEATING AND COOLING | 38MURAQ24AB3* |  |  | CAP**2517AL* | PG96VTAB48080B** | 24400 |  |  | 17 | 8.5 | 25400 |  |  | 21600 | 85.04% | 1.8 | Both | 508.3333 | 2.0333 | HRCU-A-CB (Split System: Heat Pump with Remote Outdoor Unit-Air-Source) | N/A
212979818 | Central Heat Pump | SMART COMFORT | DLCURAH24ABK |  |  | EA*4X24L17A* | *80MS(N,L)0901714A* | 23200 |  |  | 17 | 8.5 | 26800 |  |  | 26600 | 99.25% | 2.26 | Both | 483.3333 | 1.9333 | HRCU-A-CB (Split System: Heat Pump with Remote Outdoor Unit-Air-Source) | N/A
212973580 | Central Heat Pump | SMART COMFORT | DLCURAH24ABK |  |  | EA*4X36L17A* | *96VSN0601412B* | 23600 |  |  | 17 | 8.5 | 26200 |  |  | 24000 | 91.6% | 2 | Both | 491.6667 | 1.9667 | HRCU-A-CB (Split System: Heat Pump with Remote Outdoor Unit-Air-Source) | N/A
212973870 | Central Heat Pump | SMART COMFORT | DLCURAH24ABK |  |  | EA*4X36L21A* | *96VSN0801716B* | 23600 |  |  | 17 | 8.5 | 26200 |  |  | 24000 | 91.6% | 2 | Both | 491.6667 | 1.9667 | HRCU-A-CB (Split System: Heat Pump with Remote Outdoor Unit-Air-Source) | N/A
212973550 | Central Heat Pump | SMART COMFORT | DLCURAH24ABK |  |  | EA*4X25L17A* | *96VSN0601412B* | 24000 |  |  | 17 | 8.5 | 25000 |  |  | 21800 | 87.2% | 1.82 | Both | 500 | 2 | HRCU-A-CB (Split System: Heat Pump with Remote Outdoor Unit-Air-Source) | N/A
212979188 | Central Heat Pump | SMART COMFORT | DLCURAH24ABK |  |  | EA*4X37L17A* | *80MS(N,L)0701716A* | 24000 |  |  | 17 | 8.5 | 25200 |  |  | 22200 | 88.1% | 1.86 | Both | 500 | 2 | HRCU-A-CB (Split System: Heat Pump with Remote Outdoor Unit-Air-Source) | N/A
212989607 | Central Heat Pump | TEMPSTAR | DLCURAH24ABK |  |  | EA*4X36L21A* | *95MSU0802120A* | 23600 |  |  | 17 | 8.5 | 26200 |  |  | 23800 | 90.84% | 1.98 | Both | 491.6667 | 1.9667 | HRCU-A-CB (Split System: Heat Pump with Remote Outdoor Unit-Air-Source) | N/A
212977608 | Central Heat Pump | TEMPSTAR | DLCURAH24ABK |  |  | EA*4X30L14A* | *80MS(N,L)0451412A* | 23600 |  |  | 17 | 8.5 | 26400 |  |  | 24600 | 93.18% | 2.04 | Both | 491.6667 | 1.9667 | HRCU-A-CB (Split System: Heat Pump with Remote Outdoor Unit-Air-Source) | N/A
212987397 | Central Heat Pump | TEMPSTAR | DLCURAH24ABK |  |  | EA*4X30L17A* | *96MSN0801716A* | 23600 |  |  | 17 | 8.5 | 26400 |  |  | 24200 | 91.67% | 2.02 | Both | 491.6667 | 1.9667 | HRCU-A-CB (Split System: Heat Pump with Remote Outdoor Unit-Air-Source) | N/A
212979843 | Central Heat Pump | TEMPSTAR | DLCURAH24ABK |  |  | EA*4X30L17A* | *80MS(N,L)0901714A* | 23600 |  |  | 17 | 8.5 | 26400 |  |  | 24600 | 93.18% | 2.04 | Both | 491.6667 | 1.9667 | HRCU-A-CB (Split System: Heat Pump with Remote Outdoor Unit-Air-Source) | N/A
212979855 | Central Heat Pump | TEMPSTAR | DLCURAH24ABK |  |  | EA*4X36L17A* | *80MS(N,L)0901714A* | 23800 |  |  | 17 | 8.5 | 26200 |  |  | 23800 | 90.84% | 1.98 | Both | 495.8333 | 1.9833 | HRCU-A-CB (Split System: Heat Pump with Remote Outdoor Unit-Air-Source) | N/A
212979165 | Central Heat Pump | TEMPSTAR | DLCURAH24ABK |  |  | EA*4X36L17A* | *80MS(N,L)0701716A* | 23800 |  |  | 17 | 8.5 | 26200 |  |  | 23800 | 90.84% | 1.98 | Both | 495.8333 | 1.9833 | HRCU-A-CB (Split System: Heat Pump with Remote Outdoor Unit-Air-Source) | N/A
212984071 | Central Heat Pump | TEMPSTAR | DLCURAH24ABK |  |  | EA*4X36L17A* | *92MSN0601714A* | 23800 |  |  | 17 | 8.5 | 26200 |  |  | 23800 | 90.84% | 1.98 | Both | 495.8333 | 1.9833 | HRCU-A-CB (Split System: Heat Pump with Remote Outdoor Unit-Air-Source) | N/A
212987409 | Central Heat Pump | TEMPSTAR | DLCURAH24ABK |  |  | EA*4X36L17A* | *96MSN0801716A* | 23800 |  |  | 17 | 8.5 | 26400 |  |  | 23600 | 89.39% | 1.96 | Both | 495.8333 | 1.9833 | HRCU-A-CB (Split System: Heat Pump with Remote Outdoor Unit-Air-Source) | N/A
211245836 | Central Heat Pump | TEMPSTAR | DLCURAH24ABK |  |  | FXM4X24**AL |  | 24000 |  |  | 17 | 8.5 | 26200 |  |  | 23400 | 89.31% | 1.94 | Both | 500 | 2 | HRCU-A-CB (Split System: Heat Pump with Remote Outdoor Unit-Air-Source) | N/A
212974101 | Central Heat Pump | TEMPSTAR | DLCURAH24ABK |  |  | EA*4X36L21A* | *96VSN0802120B* | 24000 |  |  | 17 | 8.5 | 26400 |  |  | 21400 | 81.06% | 1.8 | Both | 500 | 2 | HRCU-A-CB (Split System: Heat Pump with Remote Outdoor Unit-Air-Source) | N/A
212977596 | Central Heat Pump | TEMPSTAR | DLCURAH24ABK |  |  | EA*4X25L17A* | *80MS(N,L)0451412A* | 24200 |  |  | 17 | 8.5 | 25200 |  |  | 21800 | 86.51% | 1.82 | Both | 504.1667 | 2.0167 | HRCU-A-CB (Split System: Heat Pump with Remote Outdoor Unit-Air-Source) | N/A
212973881 | Central Heat Pump | TEMPSTAR | DLCURAH24ABK |  |  | EA*4X37L17A* | *96VSN0801716B* | 24200 |  |  | 17 | 8.5 | 25800 |  |  | 21200 | 82.17% | 1.78 | Both | 504.1667 | 2.0167 | HRCU-A-CB (Split System: Heat Pump with Remote Outdoor Unit-Air-Source) | N/A
212973841 | Central Heat Pump | TEMPSTAR | DLCURAH24ABK |  |  | EA*4X25L17A* | *96VSN0801716B* | 24400 |  |  | 17 | 8.5 | 25400 |  |  | 25000 | 98.43% | 2.08 | Both | 508.3333 | 2.0333 | HRCU-A-CB (Split System: Heat Pump with Remote Outdoor Unit-Air-Source) | N/A
212984592 | Central Heat Pump | AIRQUEST | DLCURAH24ABK |  |  | EA*4X30L17A* | *92MSN0801716A* | 23400 |  |  | 17.5 | 8.5 | 26200 |  |  | 24800 | 94.66% | 2.08 | Both | 487.5 | 1.95 | HRCU-A-CB (Split System: Heat Pump with Remote Outdoor Unit-Air-Source) | N/A
212978645 | Central Heat Pump | AIRQUEST | DLCURAH24ABK |  |  | EA*4X30L17A* | *80MS(N,L)0701712A* | 23400 |  |  | 17.5 | 8.5 | 26200 |  |  | 25000 | 95.42% | 2.1 | Both | 487.5 | 1.95 | HRCU-A-CB (Split System: Heat Pump with Remote Outdoor Unit-Air-Source) | N/A
212978667 | Central Heat Pump | AIRQUEST | DLCURAH24ABK |  |  | EA*4X36L21A* | *80MS(N,L)0701712A* | 23600 |  |  | 17.5 | 8.5 | 26000 |  |  | 24000 | 92.31% | 2 | Both | 491.6667 | 1.9667 | HRCU-A-CB (Split System: Heat Pump with Remote Outdoor Unit-Air-Source) | N/A
212979494 | Central Heat Pump | AIRQUEST | DLCURAH24ABK |  |  | EA*4X36L21A* | *80MS(N,L)0702116A* | 24000 |  |  | 17.5 | 8.5 | 26400 |  |  | 23400 | 88.64% | 1.94 | Both | 500 | 2 | HRCU-A-CB (Split System: Heat Pump with Remote Outdoor Unit-Air-Source) | N/A
212979134 | Central Heat Pump | AIRQUEST | DLCURAH24ABK |  |  | EA*4X25L17A* | *80MS(N,L)0701716A* | 24200 |  |  | 17.5 | 8.5 | 25200 |  |  | 21800 | 86.51% | 1.82 | Both | 504.1667 | 2.0167 | HRCU-A-CB (Split System: Heat Pump with Remote Outdoor Unit-Air-Source) | N/A
212985030 | Central Heat Pump | BRYANT HEATING AND COOLING SYSTEMS | 38MURAQ24AB3* |  |  | CAP**3621AL* | 912SE60080M21*** | 23600 |  |  | 17.5 | 8.5 | 26000 |  |  | 24000 | 92.31% | 2.02 | Both | 491.6667 | 1.9667 | HRCU-A-CB (Split System: Heat Pump with Remote Outdoor Unit-Air-Source) | N/A
214229156 | Central Heat Pump | BRYANT HEATING AND COOLING SYSTEMS | 38MURAQ24AB3* |  |  | CAP**3617AL* | 83*SB48060M17*** | 23800 |  |  | 17.5 | 8.5 | 25600 |  |  | 23600 | 92.19% | 1.96 | Both | 495.8333 | 1.9833 | HRCU-A-CB (Split System: Heat Pump with Remote Outdoor Unit-Air-Source) | N/A
212985336 | Central Heat Pump | BRYANT HEATING AND COOLING SYSTEMS | 38MURAQ24AB3* |  |  | CAP**3621AL* | 912SE60100M21*** | 23800 |  |  | 17.5 | 8.5 | 26200 |  |  | 23600 | 90.08% | 1.96 | Both | 495.8333 | 1.9833 | HRCU-A-CB (Split System: Heat Pump with Remote Outdoor Unit-Air-Source) | N/A
212976663 | Central Heat Pump | CARRIER | 38MURAQ24AB3* |  |  | CAP**3621AL* | GG96VTAB60100C** | 23600 |  |  | 17.5 | 8.5 | 26200 |  |  | 23800 | 90.84% | 1.98 | Both | 491.6667 | 1.9667 | HRCU-A-CB (Split System: Heat Pump with Remote Outdoor Unit-Air-Source) | N/A
212984097 | Central Heat Pump | CARRIER | 38MURAQ24AB3* |  |  | CAP**3721AL* | 59SC2E060M17**14 | 24200 |  |  | 17.5 | 8.5 | 25200 |  |  | 21600 | 85.71% | 1.82 | Both | 504.1667 | 2.0167 | HRCU-A-CB (Split System: Heat Pump with Remote Outdoor Unit-Air-Source) | N/A
212978143 | Central Heat Pump | COMFORTMAKER | DLCURAH24ABK |  |  | EA*4X36L17A* | *80MS(N,L)0701412A* | 23600 |  |  | 17.5 | 8.5 | 26200 |  |  | 23800 | 90.84% | 2 | Both | 491.6667 | 1.9667 | HRCU-A-CB (Split System: Heat Pump with Remote Outdoor Unit-Air-Source) | N/A
212984078 | Central Heat Pump | COMFORTMAKER | DLCURAH24ABK |  |  | EA*4X36L21A* | *92MSN0601714A* | 23800 |  |  | 17.5 | 8.5 | 26200 |  |  | 23600 | 90.08% | 1.96 | Both | 495.8333 | 1.9833 | HRCU-A-CB (Split System: Heat Pump with Remote Outdoor Unit-Air-Source) | N/A
212969750 | Central Heat Pump | COMFORTMAKER | DLCURAH24ABK |  |  | EA*4X25L17A* | *80VSL0451412B* | 24000 |  |  | 17.5 | 8.5 | 25000 |  |  | 21800 | 87.2% | 1.82 | Both | 500 | 2 | HRCU-A-CB (Split System: Heat Pump with Remote Outdoor Unit-Air-Source) | N/A
212980590 | Central Heat Pump | COMFORTMAKER | DLCURAH24ABK |  |  | EA*4X37L21A* | *80MS(N,L)0902120A* | 24000 |  |  | 17.5 | 8.5 | 25200 |  |  | 21800 | 86.51% | 1.82 | Both | 500 | 2 | HRCU-A-CB (Split System: Heat Pump with Remote Outdoor Unit-Air-Source) | N/A
212978155 | Central Heat Pump | COMFORTMAKER | DLCURAH24ABK |  |  | EA*4X37L17A* | *80MS(N,L)0701412A* | 24000 |  |  | 17.5 | 8.5 | 25200 |  |  | 22200 | 88.1% | 1.86 | Both | 500 | 2 | HRCU-A-CB (Split System: Heat Pump with Remote Outdoor Unit-Air-Source) | N/A
212979136 | Central Heat Pump | COMFORTMAKER | DLCURAH24ABK |  |  | EA*4X25L17A* | *80MS(N,L)0701716A* | 24200 |  |  | 17.5 | 8.5 | 25200 |  |  | 21800 | 86.51% | 1.82 | Both | 504.1667 | 2.0167 | HRCU-A-CB (Split System: Heat Pump with Remote Outdoor Unit-Air-Source) | N/A
212979886 | Central Heat Pump | COMFORTMAKER | DLCURAH24ABK |  |  | EA*4X37L21A* | *80MS(N,L)0901714A* | 24200 |  |  | 17.5 | 8.5 | 25200 |  |  | 21800 | 86.51% | 1.82 | Both | 504.1667 | 2.0167 | HRCU-A-CB (Split System: Heat Pump with Remote Outdoor Unit-Air-Source) | N/A
212980261 | Central Heat Pump | DAY & NIGHT | DLCURAH24ABK |  |  | EA*4X36L21A* | *80MS(N,L)0902116A* | 23400 |  |  | 17.5 | 8.5 | 26000 |  |  | 24400 | 93.85% | 2.04 | Both | 487.5 | 1.95 | HRCU-A-CB (Split System: Heat Pump with Remote Outdoor Unit-Air-Source) | N/A
212980988 | Central Heat Pump | DAY & NIGHT | DLCURAH24ABK |  |  | EA*4X36L21A* | *80MS(N,L)1102120A* | 23600 |  |  | 17.5 | 8.5 | 26200 |  |  | 23800 | 90.84% | 2 | Both | 491.6667 | 1.9667 | HRCU-A-CB (Split System: Heat Pump with Remote Outdoor Unit-Air-Source) | N/A
212979863 | Central Heat Pump | DAY & NIGHT | DLCURAH24ABK |  |  | EA*4X36L21A* | *80MS(N,L)0901714A* | 23800 |  |  | 17.5 | 8.5 | 26200 |  |  | 23600 | 90.08% | 1.98 | Both | 495.8333 | 1.9833 | HRCU-A-CB (Split System: Heat Pump with Remote Outdoor Unit-Air-Source) | N/A
211241948 | Central Heat Pump | DAY & NIGHT | DLCURAH24ABK |  |  | EA*4X36L17A* | *80ESU0401712A* | 24000 |  |  | 17.5 | 8.5 | 26000 |  |  | 22800 | 87.69% | 1.9 | Both | 500 | 2 | HRCU-A-CB (Split System: Heat Pump with Remote Outdoor Unit-Air-Source) | N/A
212972404 | Central Heat Pump | DAY & NIGHT | DLCURAH24ABK |  |  | EA*4X36L21A* | *80VTL1102122B* | 24000 |  |  | 17.5 | 8.5 | 26400 |  |  | 23200 | 87.88% | 1.94 | Both | 500 | 2 | HRCU-A-CB (Split System: Heat Pump with Remote Outdoor Unit-Air-Source) | N/A
211393372 | Central Heat Pump | FRASER-JOHNSTON | HMH72B341 |  |  | XAFC36DBCN1 | TL8E100C20UH11 | 34000 |  |  | 17.5 | 8.5 | 34000 |  |  | 24000 | 70.59% | 2.12 | Both | 708.3333 | 2.8333 | HRCU-A-CB (Split System: Heat Pump with Remote Outdoor Unit-Air-Source) | N/A
214229375 | Central Heat Pump | GRANDAIRE | WDLCURAH24ABK |  |  | WLA*364CA* | WFEU080C060B* | 23600 |  |  | 17.5 | 8.5 | 25600 |  |  | 23400 | 91.41% | 1.94 | Both | 491.6667 | 1.9667 | HRCU-A-CB (Split System: Heat Pump with Remote Outdoor Unit-Air-Source) | N/A
212984584 | Central Heat Pump | HEIL | DLCURAH24ABK |  |  | EA*4X25L17A* | *92MSN0801716A* | 24000 |  |  | 17.5 | 8.5 | 25000 |  |  | 21800 | 87.2% | 1.84 | Both | 500 | 2 | HRCU-A-CB (Split System: Heat Pump with Remote Outdoor Unit-Air-Source) | N/A
212978157 | Central Heat Pump | HEIL | DLCURAH24ABK |  |  | EA*4X37L17A* | *80MS(N,L)0701412A* | 24000 |  |  | 17.5 | 8.5 | 25200 |  |  | 22200 | 88.1% | 1.86 | Both | 500 | 2 | HRCU-A-CB (Split System: Heat Pump with Remote Outdoor Unit-Air-Source) | N/A
214229378 | Central Heat Pump | HEIL | DLCURAH24ABK |  |  | EA*4X37L21A* | *80MSU0802120A* | 24200 |  |  | 17.5 | 8.5 | 25000 |  |  | 21400 | 85.6% | 1.8 | Both | 504.1667 | 2.0167 | HRCU-A-CB (Split System: Heat Pump with Remote Outdoor Unit-Air-Source) | N/A
212971694 | Central Heat Pump | HEIL | DLCURAH24ABK |  |  | EA*4X37L21A* | *80VTL0701716B* | 24200 |  |  | 17.5 | 8.5 | 25200 |  |  | 21600 | 85.71% | 1.82 | Both | 504.1667 | 2.0167 | HRCU-A-CB (Split System: Heat Pump with Remote Outdoor Unit-Air-Source) | N/A
212978650 | Central Heat Pump | KEEPRITE | DLCURAH24ABK |  |  | EA*4X30L17A* | *80MS(N,L)0701712A* | 23400 |  |  | 17.5 | 8.5 | 26200 |  |  | 25000 | 95.42% | 2.1 | Both | 487.5 | 1.95 | HRCU-A-CB (Split System: Heat Pump with Remote Outdoor Unit-Air-Source) | N/A
212978661 | Central Heat Pump | KEEPRITE | DLCURAH24ABK |  |  | EA*4X36L17A* | *80MS(N,L)0701712A* | 23600 |  |  | 17.5 | 8.5 | 26000 |  |  | 24200 | 93.08% | 2.02 | Both | 491.6667 | 1.9667 | HRCU-A-CB (Split System: Heat Pump with Remote Outdoor Unit-Air-Source) | N/A
212969753 | Central Heat Pump | KEEPRITE | DLCURAH24ABK |  |  | EA*4X25L17A* | *80VSL0451412B* | 24000 |  |  | 17.5 | 8.5 | 25000 |  |  | 21800 | 87.2% | 1.82 | Both | 500 | 2 | HRCU-A-CB (Split System: Heat Pump with Remote Outdoor Unit-Air-Source) | N/A
212987815 | Central Heat Pump | KEEPRITE | DLCURAH24ABK |  |  | EA*4X37L21A* | *96MSN0802120A* | 24200 |  |  | 17.5 | 8.5 | 25200 |  |  | 21600 | 85.71% | 1.82 | Both | 504.1667 | 2.0167 | HRCU-A-CB (Split System: Heat Pump with Remote Outdoor Unit-Air-Source) | N/A
213297624 | Central Heat Pump | LUXAIRE | HMH72B341 |  |  | XAHC36DBCN1 | Z8ES080C16LMPS1 | 34000 |  |  | 17.5 | 8.5 | 33400 |  |  | 23600 | 70.66% | 2.08 | Both | 708.3333 | 2.8333 | HRCU-A-CB (Split System: Heat Pump with Remote Outdoor Unit-Air-Source) | N/A
211393369 | Central Heat Pump | LUXAIRE | HMH72B341 |  |  | XAFC36DBCN1 | TL8E100C20UH11 | 34000 |  |  | 17.5 | 8.5 | 34000 |  |  | 24000 | 70.59% | 2.12 | Both | 708.3333 | 2.8333 | HRCU-A-CB (Split System: Heat Pump with Remote Outdoor Unit-Air-Source) | N/A
212978140 | Central Heat Pump | PAYNE HEATING AND COOLING | 38MURAQ24AB3* |  |  | CAP**3617AL* | PG80MS(A,L)A36070A** | 23600 |  |  | 17.5 | 8.5 | 26200 |  |  | 23800 | 90.84% | 2 | Both | 491.6667 | 1.9667 | HRCU-A-CB (Split System: Heat Pump with Remote Outdoor Unit-Air-Source) | N/A
212976678 | Central Heat Pump | PAYNE HEATING AND COOLING | 38MURAQ24AB3* |  |  | CAP**3721AL* | PG96VTAB60100C** | 24000 |  |  | 17.5 | 8.5 | 25200 |  |  | 21800 | 86.51% | 1.82 | Both | 500 | 2 | HRCU-A-CB (Split System: Heat Pump with Remote Outdoor Unit-Air-Source) | N/A
212979883 | Central Heat Pump | PAYNE HEATING AND COOLING | 38MURAQ24AB3* |  |  | CAP**3721AL* | PG80MS(A,L)A42090B** | 24200 |  |  | 17.5 | 8.5 | 25200 |  |  | 21800 | 86.51% | 1.82 | Both | 504.1667 | 2.0167 | HRCU-A-CB (Split System: Heat Pump with Remote Outdoor Unit-Air-Source) | N/A
212979133 | Central Heat Pump | PAYNE HEATING AND COOLING | 38MURAQ24AB3* |  |  | CAP**2517AL* | PG80MS(A,L)A48070B** | 24200 |  |  | 17.5 | 8.5 | 25200 |  |  | 21800 | 86.51% | 1.82 | Both | 504.1667 | 2.0167 | HRCU-A-CB (Split System: Heat Pump with Remote Outdoor Unit-Air-Source) | N/A
212980991 | Central Heat Pump | SMART COMFORT | DLCURAH24ABK |  |  | EA*4X36L21A* | *80MS(N,L)1102120A* | 23600 |  |  | 17.5 | 8.5 | 26200 |  |  | 23800 | 90.84% | 2 | Both | 491.6667 | 1.9667 | HRCU-A-CB (Split System: Heat Pump with Remote Outdoor Unit-Air-Source) | N/A
212976672 | Central Heat Pump | SMART COMFORT | DLCURAH24ABK |  |  | EA*4X36L21A* | *96VTN1002120B* | 23600 |  |  | 17.5 | 8.5 | 26200 |  |  | 23800 | 90.84% | 1.98 | Both | 491.6667 | 1.9667 | HRCU-A-CB (Split System: Heat Pump with Remote Outdoor Unit-Air-Source) | N/A
212980583 | Central Heat Pump | SMART COMFORT | DLCURAH24ABK |  |  | EA*4X36L21A* | *80MS(N,L)0902120A* | 23800 |  |  | 17.5 | 8.5 | 26200 |  |  | 23800 | 90.84% | 1.98 | Both | 495.8333 | 1.9833 | HRCU-A-CB (Split System: Heat Pump with Remote Outdoor Unit-Air-Source) | N/A
212979176 | Central Heat Pump | SMART COMFORT | DLCURAH24ABK |  |  | EA*4X36L21A* | *80MS(N,L)0701716A* | 23800 |  |  | 17.5 | 8.5 | 26200 |  |  | 23600 | 90.08% | 1.98 | Both | 495.8333 | 1.9833 | HRCU-A-CB (Split System: Heat Pump with Remote Outdoor Unit-Air-Source) | N/A
212979866 | Central Heat Pump | SMART COMFORT | DLCURAH24ABK |  |  | EA*4X36L21A* | *80MS(N,L)0901714A* | 23800 |  |  | 17.5 | 8.5 | 26200 |  |  | 23600 | 90.08% | 1.98 | Both | 495.8333 | 1.9833 | HRCU-A-CB (Split System: Heat Pump with Remote Outdoor Unit-Air-Source) | N/A
212989186 | Central Heat Pump | SMART COMFORT | DLCURAH24ABK |  |  | EA*4X36L21A* | *95MSU0601716A* | 23800 |  |  | 17.5 | 8.5 | 26200 |  |  | 23800 | 90.84% | 1.98 | Both | 495.8333 | 1.9833 | HRCU-A-CB (Split System: Heat Pump with Remote Outdoor Unit-Air-Source) | N/A
212980264 | Central Heat Pump | TEMPSTAR | DLCURAH24ABK |  |  | EA*4X36L21A* | *80MS(N,L)0902116A* | 23400 |  |  | 17.5 | 8.5 | 26000 |  |  | 24400 | 93.85% | 2.04 | Both | 487.5 | 1.95 | HRCU-A-CB (Split System: Heat Pump with Remote Outdoor Unit-Air-Source) | N/A
212978160 | Central Heat Pump | TEMPSTAR | DLCURAH24ABK |  |  | EA*4X37L17A* | *80MS(N,L)0701412A* | 24000 |  |  | 17.5 | 8.5 | 25200 |  |  | 22200 | 88.1% | 1.86 | Both | 500 | 2 | HRCU-A-CB (Split System: Heat Pump with Remote Outdoor Unit-Air-Source) | N/A
212987818 | Central Heat Pump | TEMPSTAR | DLCURAH24ABK |  |  | EA*4X37L21A* | *96MSN0802120A* | 24200 |  |  | 17.5 | 8.5 | 25200 |  |  | 24200 | 96.03% | 2.02 | Both | 504.1667 | 2.0167 | HRCU-A-CB (Split System: Heat Pump with Remote Outdoor Unit-Air-Source) | N/A
212976987 | Central Heat Pump | TEMPSTAR | DLCURAH24ABK |  |  | EA*4X36L21A* | *96VTN1002122B* | 24200 |  |  | 17.5 | 8.5 | 26400 |  |  | 21200 | 80.3% | 1.78 | Both | 504.1667 | 2.0167 | HRCU-A-CB (Split System: Heat Pump with Remote Outdoor Unit-Air-Source) | N/A
213298068 | Central Heat Pump | COLEMAN | HMH72B341 |  |  | XAFB36DBCN1 | Z8ES040A12SMPS1 | 34000 |  |  | 18 | 8.5 | 33400 |  |  | 24200 | 72.46% | 2.1 | Both | 708.3333 | 2.8333 | HRCU-A-CB (Split System: Heat Pump with Remote Outdoor Unit-Air-Source) | N/A
213298059 | Central Heat Pump | LUXAIRE | HMH72B341 |  |  | XAFB36DXXN1+TXV | Z8ES040A12SMPS1 | 34000 |  |  | 18 | 8.5 | 33400 |  |  | 24200 | 72.46% | 2.1 | Both | 708.3333 | 2.8333 | HRCU-A-CB (Split System: Heat Pump with Remote Outdoor Unit-Air-Source) | N/A
213298079 | Central Heat Pump | LUXAIRE | HMH72B341 |  |  | XAFB36DBCN1 | Z8ES040A12LMPS1 | 34000 |  |  | 18 | 8.5 | 33400 |  |  | 24200 | 72.46% | 2.1 | Both | 708.3333 | 2.8333 | HRCU-A-CB (Split System: Heat Pump with Remote Outdoor Unit-Air-Source) | N/A
211393638 | Central Heat Pump | CHAMPION HEATING AND COOLING | HMH72B341 |  |  | JHETB36DBCS2N1 |  | 34000 |  |  | 18.5 | 8.5 | 33800 |  |  | 23800 | 70.41% | 2.12 | Both | 708.3333 | 2.8333 | HRCU-A-CB (Split System: Heat Pump with Remote Outdoor Unit-Air-Source) | N/A
213297418 | Central Heat Pump | COLEMAN | HMH72B341 |  |  | XAFB36DBCN1+JMVT12BC2N1 |  | 34000 |  |  | 18.5 | 8.5 | 33600 |  |  | 23600 | 70.24% | 2.1 | Both | 708.3333 | 2.8333 | HRCU-A-CB (Split System: Heat Pump with Remote Outdoor Unit-Air-Source) | N/A
211393635 | Central Heat Pump | FRASER-JOHNSTON | HMH72B341 |  |  | JHETB36DBCS2N1 |  | 34000 |  |  | 18.5 | 8.5 | 33800 |  |  | 23800 | 70.41% | 2.12 | Both | 708.3333 | 2.8333 | HRCU-A-CB (Split System: Heat Pump with Remote Outdoor Unit-Air-Source) | N/A
211393621 | Central Heat Pump | FRASER-JOHNSTON | HMH72B341 |  |  | JHVTB36DBCC2N1 |  | 34000 |  |  | 18.5 | 8.5 | 33800 |  |  | 23800 | 70.41% | 2.1 | Both | 708.3333 | 2.8333 | HRCU-A-CB (Split System: Heat Pump with Remote Outdoor Unit-Air-Source) | N/A
211393641 | Central Heat Pump | JOHNSON CONTROLS | HMH72B341 |  |  | JHETB36DBCS2N1 |  | 34000 |  |  | 18.5 | 8.5 | 33800 |  |  | 23800 | 70.41% | 2.12 | Both | 708.3333 | 2.8333 | HRCU-A-CB (Split System: Heat Pump with Remote Outdoor Unit-Air-Source) | N/A
214875900 | Central Heat Pump | LUXAIRE | HMH72B341 |  |  | XAHC36DBCN1+JMC16C2SN1 |  | 34000 |  |  | 18.5 | 8.5 | 34000 |  |  | 23800 | 70% | 2 | Both | 708.3333 | 2.8333 | HRCU-A-CB (Split System: Heat Pump with Remote Outdoor Unit-Air-Source) | N/A
211230799 | Central Heat Pump | ARCOAIRE | DLCURAH36ABK |  |  | EN(A,D)4X48L24** | OLV154F20A | 37400 |  |  | 15.2 | 8.5 | 39500 |  |  | 35200 | 89.11% | 2.1 | Both | 779.1667 | 3.1167 | HRCU-A-CB (Split System: Heat Pump with Remote Outdoor Unit-Air-Source) | N/A
211230802 | Central Heat Pump | HEIL | DLCURAH36ABK |  |  | EN(A,D)4X48L24** | OLV154F20A | 37400 |  |  | 15.2 | 8.5 | 39500 |  |  | 35200 | 89.11% | 2.1 | Both | 779.1667 | 3.1167 | HRCU-A-CB (Split System: Heat Pump with Remote Outdoor Unit-Air-Source) | N/A
212986713 | Central Heat Pump | SMART COMFORT | DLCURAH18ABK |  |  | EN(A,D)4X24L17** | *96MSM0401712A* | 17500 |  |  | 15.2 | 8.5 | 18700 |  |  | 19200 | 102.7% | 2.3 | Both | 364.5833 | 1.4583 | HRCU-A-CB (Split System: Heat Pump with Remote Outdoor Unit-Air-Source) | N/A
213072372 | Central Heat Pump | ACIQ | DLCURAH18ABK |  |  | FJMA4*18L*A* |  | 18000 |  |  | 15.5 | 8.5 | 19000 |  |  | 19100 | 100.5% | 2.28 | Both | 375 | 1.5 | HRCU-A-CB (Split System: Heat Pump with Remote Outdoor Unit-Air-Source) | N/A
213072263 | Central Heat Pump | ACIQ | DLCURAH18ABK |  |  | EA*4X30L17A* | OLV098A12* | 18200 |  |  | 15.5 | 8.5 | 18800 |  |  | 18400 | 97.87% | 2.22 | Both | 379.1667 | 1.5167 | HRCU-A-CB (Split System: Heat Pump with Remote Outdoor Unit-Air-Source) | N/A
212972724 | Central Heat Pump | AIRQUEST | DLCURAH18ABK |  |  | EN(A,D)4X18L14** | *96VSN0401410B* | 17200 |  |  | 15.5 | 8.5 | 18500 |  |  | 19800 | 107% | 2.38 | Both | 358.3333 | 1.4333 | HRCU-A-CB (Split System: Heat Pump with Remote Outdoor Unit-Air-Source) | N/A
212986358 | Central Heat Pump | AIRQUEST | DLCURAH18ABK |  |  | EN(A,D)4X24L17** | *96MSN0401410A* | 17400 |  |  | 15.5 | 8.5 | 18500 |  |  | 19200 | 103.8% | 2.3 | Both | 362.5 | 1.45 | HRCU-A-CB (Split System: Heat Pump with Remote Outdoor Unit-Air-Source) | N/A
211264736 | Central Heat Pump | AIRQUEST | DLCURAH18ABK |  |  | FJMA4*18L*A* |  | 18000 |  |  | 15.5 | 8.5 | 19000 |  |  | 19100 | 100.5% | 2.28 | Both | 375 | 1.5 | HRCU-A-CB (Split System: Heat Pump with Remote Outdoor Unit-Air-Source) | N/A
211263551 | Central Heat Pump | ARCOAIRE | DLCURAH18ABK |  |  | EN(A,D)4X24L17** | OLV098A12* | 18100 |  |  | 15.5 | 8.5 | 19100 |  |  | 18700 | 97.91% | 2.24 | Both | 377.0833 | 1.5083 | HRCU-A-CB (Split System: Heat Pump with Remote Outdoor Unit-Air-Source) | N/A
211262200 | Central Heat Pump | ARCOAIRE | DLCURAH18ABK |  |  | EA*4X30L17A* | OLV098A12* | 18200 |  |  | 15.5 | 8.5 | 18800 |  |  | 18400 | 97.87% | 2.22 | Both | 379.1667 | 1.5167 | HRCU-A-CB (Split System: Heat Pump with Remote Outdoor Unit-Air-Source) | N/A
211260059 | Central Heat Pump | ARCOAIRE | DLCURAH18ABK |  |  | EA*4X19L17A* | OMV112K14A | 18600 |  |  | 15.5 | 8.5 | 18700 |  |  | 17500 | 93.58% | 2.12 | Both | 387.5 | 1.55 | HRCU-A-CB (Split System: Heat Pump with Remote Outdoor Unit-Air-Source) | N/A
212974705 | Central Heat Pump | BRYANT HEATING AND COOLING SYSTEMS | 38MURAQ18AB3* |  |  | CNPV*2414AL* | 926TC30040V14*** | 17300 |  |  | 15.5 | 8.5 | 18400 |  |  | 19200 | 104.3% | 2.3 | Both | 360.4167 | 1.4417 | HRCU-A-CB (Split System: Heat Pump with Remote Outdoor Unit-Air-Source) | N/A
212974718 | Central Heat Pump | BRYANT HEATING AND COOLING SYSTEMS | 38MURAQ18AB3* |  |  | CNPV*2417AL* | 926TC30040V14*** | 17300 |  |  | 15.5 | 8.5 | 18400 |  |  | 19200 | 104.3% | 2.3 | Both | 360.4167 | 1.4417 | HRCU-A-CB (Split System: Heat Pump with Remote Outdoor Unit-Air-Source) | N/A
211264728 | Central Heat Pump | BRYANT HEATING AND COOLING SYSTEMS | 38MURAQ18AB3* |  |  | FJ4DN*A18L* |  | 18000 |  |  | 15.5 | 8.5 | 19000 |  |  | 19100 | 100.5% | 2.28 | Both | 375 | 1.5 | HRCU-A-CB (Split System: Heat Pump with Remote Outdoor Unit-Air-Source) | N/A
212974722 | Central Heat Pump | COMFORTMAKER | DLCURAH18ABK |  |  | EN(A,D)4X24L17** | *96VTN0401410B* | 17300 |  |  | 15.5 | 8.5 | 18400 |  |  | 19200 | 104.3% | 2.3 | Both | 360.4167 | 1.4417 | HRCU-A-CB (Split System: Heat Pump with Remote Outdoor Unit-Air-Source) | N/A
212985938 | Central Heat Pump | COMFORTMAKER | DLCURAH18ABK |  |  | EN(A,D)4X18L14** | *96MSN0261410A* | 17300 |  |  | 15.5 | 8.5 | 18600 |  |  | 19800 | 106.5% | 2.38 | Both | 360.4167 | 1.4417 | HRCU-A-CB (Split System: Heat Pump with Remote Outdoor Unit-Air-Source) | N/A
212981873 | Central Heat Pump | COMFORTMAKER | DLCURAH18ABK |  |  | EN(A,D)4X24L17** | *80MSU1002120A* | 17900 |  |  | 15.5 | 8.5 | 19000 |  |  | 19000 | 100% | 2.28 | Both | 372.9167 | 1.4917 | HRCU-A-CB (Split System: Heat Pump with Remote Outdoor Unit-Air-Source) | N/A
211262206 | Central Heat Pump | HEIL | DLCURAH18ABK |  |  | EA*4X30L17A* | OLV098A12* | 18200 |  |  | 15.5 | 8.5 | 18800 |  |  | 18400 | 97.87% | 2.22 | Both | 379.1667 | 1.5167 | HRCU-A-CB (Split System: Heat Pump with Remote Outdoor Unit-Air-Source) | N/A
211264748 | Central Heat Pump | SMART COMFORT | DLCURAH18ABK |  |  | FJMA4*18L*A* |  | 18000 |  |  | 15.5 | 8.5 | 19000 |  |  | 19100 | 100.5% | 2.28 | Both | 375 | 1.5 | HRCU-A-CB (Split System: Heat Pump with Remote Outdoor Unit-Air-Source) | N/A
212986341 | Central Heat Pump | TEMPSTAR | DLCURAH18ABK |  |  | EN(A,D)4X18L14** | *96MSN0401410A* | 17200 |  |  | 15.5 | 8.5 | 18500 |  |  | 19800 | 107% | 2.38 | Both | 358.3333 | 1.4333 | HRCU-A-CB (Split System: Heat Pump with Remote Outdoor Unit-Air-Source) | N/A
213739904 | Central Heat Pump | DAY & NIGHT | DLCURAH24ABK | ADP |  | FG35936 | *92MSN0601412A* | 23800 |  |  | 17 | 8.5 | 24800 |  |  | 23400 | 94.35% | 1.98 | Both | 495.8333 | 1.9833 | HRCU-A-CB (Split System: Heat Pump with Remote Outdoor Unit-Air-Source) | N/A
213739903 | Central Heat Pump | DAY & NIGHT | DLCURAH24ABK | ADP |  | PL36H175P789 | *92MSN0601412A* | 23800 |  |  | 17 | 8.5 | 24800 |  |  | 23400 | 94.35% | 1.98 | Both | 495.8333 | 1.9833 | HRCU-A-CB (Split System: Heat Pump with Remote Outdoor Unit-Air-Source) | N/A
213739899 | Central Heat Pump | DAY & NIGHT | DLCURAH24ABK | ADP |  | PL36H175P069 | *92MSN0601412A* | 23800 |  |  | 17 | 8.5 | 24800 |  |  | 23400 | 94.35% | 1.98 | Both | 495.8333 | 1.9833 | HRCU-A-CB (Split System: Heat Pump with Remote Outdoor Unit-Air-Source) | N/A
213739902 | Central Heat Pump | DAY & NIGHT | DLCURAH24ABK | ADP |  | PL36H175P159 | *92MSN0601412A* | 23800 |  |  | 17 | 8.5 | 24800 |  |  | 23400 | 94.35% | 1.98 | Both | 495.8333 | 1.9833 | HRCU-A-CB (Split System: Heat Pump with Remote Outdoor Unit-Air-Source) | N/A
213739838 | Central Heat Pump | DAY & NIGHT | DLCURAH24ABK | ADP |  | FG35936 | *80MS(N,L)0451412A* | 23600 |  |  | 17 | 8.5 | 24800 |  |  | 23800 | 95.97% | 2 | Both | 491.6667 | 1.9667 | HRCU-A-CB (Split System: Heat Pump with Remote Outdoor Unit-Air-Source) | N/A
213739840 | Central Heat Pump | DAY & NIGHT | DLCURAH24ABK | ADP |  | FG80936 | *80MS(N,L)0451412A* | 23600 |  |  | 17 | 8.5 | 24800 |  |  | 23800 | 95.97% | 2 | Both | 491.6667 | 1.9667 | HRCU-A-CB (Split System: Heat Pump with Remote Outdoor Unit-Air-Source) | N/A
213739837 | Central Heat Pump | DAY & NIGHT | DLCURAH24ABK | ADP |  | PL36H175P789 | *80MS(N,L)0451412A* | 23600 |  |  | 17 | 8.5 | 24800 |  |  | 23800 | 95.97% | 2 | Both | 491.6667 | 1.9667 | HRCU-A-CB (Split System: Heat Pump with Remote Outdoor Unit-Air-Source) | N/A
213739839 | Central Heat Pump | DAY & NIGHT | DLCURAH24ABK | ADP |  | V,G36H***P449 | *80MS(N,L)0451412A* | 23600 |  |  | 17 | 8.5 | 24800 |  |  | 23800 | 95.97% | 2 | Both | 491.6667 | 1.9667 | HRCU-A-CB (Split System: Heat Pump with Remote Outdoor Unit-Air-Source) | N/A
213739866 | Central Heat Pump | DAY & NIGHT | DLCURAH24ABK | ADP |  | PL36H175P789 | *80MSU0401712A* | 23600 |  |  | 17 | 8.5 | 24600 |  |  | 24000 | 97.56% | 2.02 | Both | 491.6667 | 1.9667 | HRCU-A-CB (Split System: Heat Pump with Remote Outdoor Unit-Air-Source) | N/A
213739864 | Central Heat Pump | DAY & NIGHT | DLCURAH24ABK | ADP |  | PL36H175P159 | *80MSU0401712A* | 23600 |  |  | 17 | 8.5 | 24600 |  |  | 24000 | 97.56% | 2.02 | Both | 491.6667 | 1.9667 | HRCU-A-CB (Split System: Heat Pump with Remote Outdoor Unit-Air-Source) | N/A
213739846 | Central Heat Pump | DAY & NIGHT | DLCURAH24ABK | ADP |  | PL36H175P789 | *80MS(N,L)0701412A* | 23600 |  |  | 17 | 8.5 | 24600 |  |  | 24200 | 98.37% | 2.04 | Both | 491.6667 | 1.9667 | HRCU-A-CB (Split System: Heat Pump with Remote Outdoor Unit-Air-Source) | N/A
213739878 | Central Heat Pump | DAY & NIGHT | DLCURAH24ABK | ADP |  | FG80936 | *80VSL0451412B* | 23600 |  |  | 17 | 8.5 | 24600 |  |  | 24200 | 98.37% | 2.04 | Both | 491.6667 | 1.9667 | HRCU-A-CB (Split System: Heat Pump with Remote Outdoor Unit-Air-Source) | N/A
213739877 | Central Heat Pump | DAY & NIGHT | DLCURAH24ABK | ADP |  | V,G36H***P449 | *80VSL0451412B* | 23600 |  |  | 17 | 8.5 | 24600 |  |  | 24200 | 98.37% | 2.04 | Both | 491.6667 | 1.9667 | HRCU-A-CB (Split System: Heat Pump with Remote Outdoor Unit-Air-Source) | N/A
213739884 | Central Heat Pump | DAY & NIGHT | DLCURAH24ABK | ADP |  | PL36H175P789 | *80VTL0451412B* | 23600 |  |  | 17 | 8.5 | 24600 |  |  | 24200 | 98.37% | 2.04 | Both | 491.6667 | 1.9667 | HRCU-A-CB (Split System: Heat Pump with Remote Outdoor Unit-Air-Source) | N/A
213739847 | Central Heat Pump | DAY & NIGHT | DLCURAH24ABK | ADP |  | FG35936 | *80MS(N,L)0701412A* | 23600 |  |  | 17 | 8.5 | 24600 |  |  | 24200 | 98.37% | 2.04 | Both | 491.6667 | 1.9667 | HRCU-A-CB (Split System: Heat Pump with Remote Outdoor Unit-Air-Source) | N/A
213739848 | Central Heat Pump | DAY & NIGHT | DLCURAH24ABK | ADP |  | V,G36H***P449 | *80MS(N,L)0701412A* | 23600 |  |  | 17 | 8.5 | 24600 |  |  | 24200 | 98.37% | 2.04 | Both | 491.6667 | 1.9667 | HRCU-A-CB (Split System: Heat Pump with Remote Outdoor Unit-Air-Source) | N/A
213739887 | Central Heat Pump | DAY & NIGHT | DLCURAH24ABK | ADP |  | FG80936 | *80VTL0451412B* | 23600 |  |  | 17 | 8.5 | 24600 |  |  | 24200 | 98.37% | 2.04 | Both | 491.6667 | 1.9667 | HRCU-A-CB (Split System: Heat Pump with Remote Outdoor Unit-Air-Source) | N/A
213739845 | Central Heat Pump | DAY & NIGHT | DLCURAH24ABK | ADP |  | PL36H175P159 | *80MS(N,L)0701412A* | 23600 |  |  | 17 | 8.5 | 24600 |  |  | 24200 | 98.37% | 2.04 | Both | 491.6667 | 1.9667 | HRCU-A-CB (Split System: Heat Pump with Remote Outdoor Unit-Air-Source) | N/A
213739886 | Central Heat Pump | DAY & NIGHT | DLCURAH24ABK | ADP |  | V,G36H***P449 | *80VTL0451412B* | 23600 |  |  | 17 | 8.5 | 24600 |  |  | 24200 | 98.37% | 2.04 | Both | 491.6667 | 1.9667 | HRCU-A-CB (Split System: Heat Pump with Remote Outdoor Unit-Air-Source) | N/A
213739842 | Central Heat Pump | DAY & NIGHT | DLCURAH24ABK | ADP |  | PL36H175P069 | *80MS(N,L)0701412A* | 23600 |  |  | 17 | 8.5 | 24600 |  |  | 24200 | 98.37% | 2.04 | Both | 491.6667 | 1.9667 | HRCU-A-CB (Split System: Heat Pump with Remote Outdoor Unit-Air-Source) | N/A
213739850 | Central Heat Pump | DAY & NIGHT | DLCURAH24ABK | ADP |  | PL36H175P069 | *80MS(N,L)0701712A* | 23400 |  |  | 17 | 8.5 | 24600 |  |  | 24200 | 98.37% | 2.06 | Both | 487.5 | 1.95 | HRCU-A-CB (Split System: Heat Pump with Remote Outdoor Unit-Air-Source) | N/A
213739854 | Central Heat Pump | DAY & NIGHT | DLCURAH24ABK | ADP |  | PL36H175P159 | *80MS(N,L)0701712A* | 23400 |  |  | 17 | 8.5 | 24600 |  |  | 24200 | 98.37% | 2.06 | Both | 487.5 | 1.95 | HRCU-A-CB (Split System: Heat Pump with Remote Outdoor Unit-Air-Source) | N/A
213739858 | Central Heat Pump | DAY & NIGHT | DLCURAH24ABK | ADP |  | FG80936 | *80MS(N,L)0701712A* | 23400 |  |  | 17 | 8.5 | 24600 |  |  | 24200 | 98.37% | 2.06 | Both | 487.5 | 1.95 | HRCU-A-CB (Split System: Heat Pump with Remote Outdoor Unit-Air-Source) | N/A
213739507 | Central Heat Pump | DAY & NIGHT | DLCURAH18ABK | ADP |  | PL36H175P789 | *80MS(N,L)0701712A* | 17600 |  |  | 17 | 8.5 | 16300 |  |  | 17400 | 106.7% | 2.16 | Both | 366.6667 | 1.4667 | HRCU-A-CB (Split System: Heat Pump with Remote Outdoor Unit-Air-Source) | N/A
213739493 | Central Heat Pump | DAY & NIGHT | DLCURAH18ABK | ADP |  | PL36H175P069 | *80MS(N,L)0701412A* | 17700 |  |  | 17 | 8.5 | 16500 |  |  | 17300 | 104.8% | 2.16 | Both | 368.75 | 1.475 | HRCU-A-CB (Split System: Heat Pump with Remote Outdoor Unit-Air-Source) | N/A
213739497 | Central Heat Pump | DAY & NIGHT | DLCURAH18ABK | ADP |  | PL36H175P789 | *80MS(N,L)0701412A* | 17800 |  |  | 17 | 8.5 | 16500 |  |  | 17300 | 104.8% | 2.16 | Both | 370.8333 | 1.4833 | HRCU-A-CB (Split System: Heat Pump with Remote Outdoor Unit-Air-Source) | N/A
213739603 | Central Heat Pump | DAY & NIGHT | DLCURAH18ABK | ADP |  | FG33936 | *96VSN0401410B* | 17100 |  |  | 17 | 8.5 | 16600 |  |  | 19000 | 114.5% | 2.34 | Both | 356.25 | 1.425 | HRCU-A-CB (Split System: Heat Pump with Remote Outdoor Unit-Air-Source) | N/A
213739608 | Central Heat Pump | DAY & NIGHT | DLCURAH18ABK | ADP |  | FG80936 | *96VSN0401410B* | 17200 |  |  | 17 | 8.5 | 16600 |  |  | 19000 | 114.5% | 2.34 | Both | 358.3333 | 1.4333 | HRCU-A-CB (Split System: Heat Pump with Remote Outdoor Unit-Air-Source) | N/A
213739605 | Central Heat Pump | DAY & NIGHT | DLCURAH18ABK | ADP |  | PL36H175P789 | *96VSN0401410B* | 17200 |  |  | 17 | 8.5 | 16600 |  |  | 19000 | 114.5% | 2.34 | Both | 358.3333 | 1.4333 | HRCU-A-CB (Split System: Heat Pump with Remote Outdoor Unit-Air-Source) | N/A
214731154 | Central Heat Pump | BRYANT HEATING AND COOLING SYSTEMS | 38MURAQ18AB3* | ADP |  | H,PG35936 | 926TC48080V17*** | 17700 |  |  | 16 | 8.5 | 17100 |  |  | 18700 | 109.4% | 2.3 | Both | 368.75 | 1.475 | HRCU-A-CB (Split System: Heat Pump with Remote Outdoor Unit-Air-Source) | N/A
214731156 | Central Heat Pump | BRYANT HEATING AND COOLING SYSTEMS | 38MURAQ18AB3* | ADP |  | H,PG9J936 | 926TC48080V17*** | 17700 |  |  | 16 | 8.5 | 17100 |  |  | 18700 | 109.4% | 2.3 | Both | 368.75 | 1.475 | HRCU-A-CB (Split System: Heat Pump with Remote Outdoor Unit-Air-Source) | N/A
213739511 | Central Heat Pump | DAY & NIGHT | DLCURAH18ABK | ADP |  | PL36H210P299 | *80MSU0401712A* | 18200 |  |  | 16 | 8.5 | 16400 |  |  | 17200 | 104.9% | 2.14 | Both | 379.1667 | 1.5167 | HRCU-A-CB (Split System: Heat Pump with Remote Outdoor Unit-Air-Source) | N/A
213739486 | Central Heat Pump | DAY & NIGHT | DLCURAH18ABK | ADP |  | FG33936 | *80MS(N,L)0451412A* | 17400 |  |  | 16 | 8.5 | 16800 |  |  | 18800 | 111.9% | 2.3 | Both | 362.5 | 1.45 | HRCU-A-CB (Split System: Heat Pump with Remote Outdoor Unit-Air-Source) | N/A
213739549 | Central Heat Pump | DAY & NIGHT | DLCURAH18ABK | ADP |  | FG33936 | *92MSN0601412A* | 17400 |  |  | 16 | 8.5 | 16900 |  |  | 18800 | 111.2% | 2.3 | Both | 362.5 | 1.45 | HRCU-A-CB (Split System: Heat Pump with Remote Outdoor Unit-Air-Source) | N/A
213739489 | Central Heat Pump | DAY & NIGHT | DLCURAH18ABK | ADP |  | FG35936 | *80MS(N,L)0451412A* | 17500 |  |  | 16 | 8.5 | 16800 |  |  | 18800 | 111.9% | 2.3 | Both | 364.5833 | 1.4583 | HRCU-A-CB (Split System: Heat Pump with Remote Outdoor Unit-Air-Source) | N/A
213739487 | Central Heat Pump | DAY & NIGHT | DLCURAH18ABK | ADP |  | PL36H175P159 | *80MS(N,L)0451412A* | 17500 |  |  | 16 | 8.5 | 16800 |  |  | 18800 | 111.9% | 2.3 | Both | 364.5833 | 1.4583 | HRCU-A-CB (Split System: Heat Pump with Remote Outdoor Unit-Air-Source) | N/A
213739488 | Central Heat Pump | DAY & NIGHT | DLCURAH18ABK | ADP |  | PL36H175P789 | *80MS(N,L)0451412A* | 17500 |  |  | 16 | 8.5 | 16800 |  |  | 18800 | 111.9% | 2.3 | Both | 364.5833 | 1.4583 | HRCU-A-CB (Split System: Heat Pump with Remote Outdoor Unit-Air-Source) | N/A
213739491 | Central Heat Pump | DAY & NIGHT | DLCURAH18ABK | ADP |  | FG80936 | *80MS(N,L)0451412A* | 17500 |  |  | 16 | 8.5 | 16800 |  |  | 18800 | 111.9% | 2.3 | Both | 364.5833 | 1.4583 | HRCU-A-CB (Split System: Heat Pump with Remote Outdoor Unit-Air-Source) | N/A
213739490 | Central Heat Pump | DAY & NIGHT | DLCURAH18ABK | ADP |  | V,G36H***P449 | *80MS(N,L)0451412A* | 17500 |  |  | 16 | 8.5 | 16800 |  |  | 18800 | 111.9% | 2.3 | Both | 364.5833 | 1.4583 | HRCU-A-CB (Split System: Heat Pump with Remote Outdoor Unit-Air-Source) | N/A
213739495 | Central Heat Pump | DAY & NIGHT | DLCURAH18ABK | ADP |  | FG33936 | *80MS(N,L)0701412A* | 17500 |  |  | 16 | 8.5 | 16900 |  |  | 18700 | 110.7% | 2.3 | Both | 364.5833 | 1.4583 | HRCU-A-CB (Split System: Heat Pump with Remote Outdoor Unit-Air-Source) | N/A
213739547 | Central Heat Pump | DAY & NIGHT | DLCURAH18ABK | ADP |  | PL36H175P069 | *92MSN0601412A* | 17500 |  |  | 16 | 8.5 | 16900 |  |  | 18800 | 111.2% | 2.3 | Both | 364.5833 | 1.4583 | HRCU-A-CB (Split System: Heat Pump with Remote Outdoor Unit-Air-Source) | N/A
213739551 | Central Heat Pump | DAY & NIGHT | DLCURAH18ABK | ADP |  | PL36H175P789 | *92MSN0601412A* | 17500 |  |  | 16 | 8.5 | 16900 |  |  | 18800 | 111.2% | 2.3 | Both | 364.5833 | 1.4583 | HRCU-A-CB (Split System: Heat Pump with Remote Outdoor Unit-Air-Source) | N/A
213739550 | Central Heat Pump | DAY & NIGHT | DLCURAH18ABK | ADP |  | PL36H175P159 | *92MSN0601412A* | 17500 |  |  | 16 | 8.5 | 16900 |  |  | 18800 | 111.2% | 2.3 | Both | 364.5833 | 1.4583 | HRCU-A-CB (Split System: Heat Pump with Remote Outdoor Unit-Air-Source) | N/A
213739552 | Central Heat Pump | DAY & NIGHT | DLCURAH18ABK | ADP |  | FG35936 | *92MSN0601412A* | 17500 |  |  | 16 | 8.5 | 16900 |  |  | 18800 | 111.2% | 2.3 | Both | 364.5833 | 1.4583 | HRCU-A-CB (Split System: Heat Pump with Remote Outdoor Unit-Air-Source) | N/A
213739554 | Central Heat Pump | DAY & NIGHT | DLCURAH18ABK | ADP |  | FG80936 | *92MSN0601412A* | 17500 |  |  | 16 | 8.5 | 16900 |  |  | 18800 | 111.2% | 2.3 | Both | 364.5833 | 1.4583 | HRCU-A-CB (Split System: Heat Pump with Remote Outdoor Unit-Air-Source) | N/A
213739496 | Central Heat Pump | DAY & NIGHT | DLCURAH18ABK | ADP |  | PL36H175P159 | *80MS(N,L)0701412A* | 17600 |  |  | 16 | 8.5 | 16900 |  |  | 18700 | 110.7% | 2.3 | Both | 366.6667 | 1.4667 | HRCU-A-CB (Split System: Heat Pump with Remote Outdoor Unit-Air-Source) | N/A
213739498 | Central Heat Pump | DAY & NIGHT | DLCURAH18ABK | ADP |  | FG35936 | *80MS(N,L)0701412A* | 17600 |  |  | 16 | 8.5 | 16900 |  |  | 18700 | 110.7% | 2.3 | Both | 366.6667 | 1.4667 | HRCU-A-CB (Split System: Heat Pump with Remote Outdoor Unit-Air-Source) | N/A
213739517 | Central Heat Pump | DAY & NIGHT | DLCURAH18ABK | ADP |  | FG35936 | *80MSU0401712A* | 17600 |  |  | 16 | 8.5 | 16900 |  |  | 18700 | 110.7% | 2.3 | Both | 366.6667 | 1.4667 | HRCU-A-CB (Split System: Heat Pump with Remote Outdoor Unit-Air-Source) | N/A
213739514 | Central Heat Pump | DAY & NIGHT | DLCURAH18ABK | ADP |  | PL36H175P159 | *80MSU0401712A* | 17600 |  |  | 16 | 8.5 | 16900 |  |  | 18700 | 110.7% | 2.3 | Both | 366.6667 | 1.4667 | HRCU-A-CB (Split System: Heat Pump with Remote Outdoor Unit-Air-Source) | N/A
213739499 | Central Heat Pump | DAY & NIGHT | DLCURAH18ABK | ADP |  | V,G36H***P449 | *80MS(N,L)0701412A* | 17600 |  |  | 16 | 8.5 | 16900 |  |  | 18700 | 110.7% | 2.3 | Both | 366.6667 | 1.4667 | HRCU-A-CB (Split System: Heat Pump with Remote Outdoor Unit-Air-Source) | N/A
213739522 | Central Heat Pump | DAY & NIGHT | DLCURAH18ABK | ADP |  | FG33936 | *80VSL0451412B* | 17600 |  |  | 16 | 8.5 | 17100 |  |  | 18700 | 109.4% | 2.3 | Both | 366.6667 | 1.4667 | HRCU-A-CB (Split System: Heat Pump with Remote Outdoor Unit-Air-Source) | N/A
213739527 | Central Heat Pump | DAY & NIGHT | DLCURAH18ABK | ADP |  | FG80936 | *80VSL0451412B* | 17700 |  |  | 16 | 8.5 | 17100 |  |  | 18700 | 109.4% | 2.3 | Both | 368.75 | 1.475 | HRCU-A-CB (Split System: Heat Pump with Remote Outdoor Unit-Air-Source) | N/A
213739520 | Central Heat Pump | DAY & NIGHT | DLCURAH18ABK | ADP |  | PL36H175P069 | *80VSL0451412B* | 17700 |  |  | 16 | 8.5 | 17100 |  |  | 18700 | 109.4% | 2.3 | Both | 368.75 | 1.475 | HRCU-A-CB (Split System: Heat Pump with Remote Outdoor Unit-Air-Source) | N/A
213739523 | Central Heat Pump | DAY & NIGHT | DLCURAH18ABK | ADP |  | PL36H175P159 | *80VSL0451412B* | 17700 |  |  | 16 | 8.5 | 17100 |  |  | 18700 | 109.4% | 2.3 | Both | 368.75 | 1.475 | HRCU-A-CB (Split System: Heat Pump with Remote Outdoor Unit-Air-Source) | N/A
213739508 | Central Heat Pump | DAY & NIGHT | DLCURAH18ABK | ADP |  | FG35936 | *80MS(N,L)0701712A* | 17400 |  |  | 16 | 8.5 | 16800 |  |  | 18800 | 111.9% | 2.32 | Both | 362.5 | 1.45 | HRCU-A-CB (Split System: Heat Pump with Remote Outdoor Unit-Air-Source) | N/A
213739509 | Central Heat Pump | DAY & NIGHT | DLCURAH18ABK | ADP |  | FG80936 | *80MS(N,L)0701712A* | 17400 |  |  | 16 | 8.5 | 16800 |  |  | 18800 | 111.9% | 2.32 | Both | 362.5 | 1.45 | HRCU-A-CB (Split System: Heat Pump with Remote Outdoor Unit-Air-Source) | N/A
213739506 | Central Heat Pump | DAY & NIGHT | DLCURAH18ABK | ADP |  | V,G36H175P159 | *80MS(N,L)0701712A* | 17400 |  |  | 16 | 8.5 | 16800 |  |  | 18800 | 111.9% | 2.32 | Both | 362.5 | 1.45 | HRCU-A-CB (Split System: Heat Pump with Remote Outdoor Unit-Air-Source) | N/A
214272275 | Central Heat Pump | CARRIER | 25VNA837A*030* | ADP |  | C36A***L539 | 58TN*B045C17**12 | 32600 |  |  | 17 | 8.5 | 31600 |  |  | 25200 | 79.75% | 1.96 | Both | 679.1667 | 2.7167 | HRCU-A-CB (Split System: Heat Pump with Remote Outdoor Unit-Air-Source) | N/A
214272343 | Central Heat Pump | CARRIER | 25VNA837A*031* | ADP |  | V,C36H175P459 | 58TN*B045C17**12 | 32600 |  |  | 17 | 8.5 | 31600 |  |  | 25200 | 79.75% | 1.96 | Both | 679.1667 | 2.7167 | HRCU-A-CB (Split System: Heat Pump with Remote Outdoor Unit-Air-Source) | N/A
214272339 | Central Heat Pump | CARRIER | 25VNA837A*031* | ADP |  | PL36H210P299 | 58TN*B045C17**12 | 32600 |  |  | 17 | 8.5 | 31600 |  |  | 25200 | 79.75% | 1.96 | Both | 679.1667 | 2.7167 | HRCU-A-CB (Split System: Heat Pump with Remote Outdoor Unit-Air-Source) | N/A
214272342 | Central Heat Pump | CARRIER | 25VNA837A*031* | ADP |  | C36A***L539 | 58TN*B045C17**12 | 32600 |  |  | 17 | 8.5 | 31600 |  |  | 25200 | 79.75% | 1.96 | Both | 679.1667 | 2.7167 | HRCU-A-CB (Split System: Heat Pump with Remote Outdoor Unit-Air-Source) | N/A
214272267 | Central Heat Pump | CARRIER | 25VNA837A*030* | ADP |  | PL36H210P299 | 58TN*B045C17**12 | 32600 |  |  | 17 | 8.5 | 31600 |  |  | 25200 | 79.75% | 1.96 | Both | 679.1667 | 2.7167 | HRCU-A-CB (Split System: Heat Pump with Remote Outdoor Unit-Air-Source) | N/A
214389929 | Central Heat Pump | CARRIER | 25VNA837A*030* | ADP |  | H,PG53936 | 58TN*B045C17**12 | 32600 |  |  | 17 | 8.5 | 31600 |  |  | 25200 | 79.75% | 1.96 | Both | 679.1667 | 2.7167 | HRCU-A-CB (Split System: Heat Pump with Remote Outdoor Unit-Air-Source) | N/A
214389970 | Central Heat Pump | CARRIER | 25VNA837A*031* | ADP |  | H,PG53936 | 58TN*B045C17**12 | 32600 |  |  | 17 | 8.5 | 31600 |  |  | 25200 | 79.75% | 1.96 | Both | 679.1667 | 2.7167 | HRCU-A-CB (Split System: Heat Pump with Remote Outdoor Unit-Air-Source) | N/A
214272347 | Central Heat Pump | CARRIER | 25VNA837A*031* | ADP |  | PL36H175P159 | 58TN*B070C17**16 | 31000 |  |  | 17 | 8.5 | 30600 |  |  | 24600 | 80.39% | 1.98 | Both | 645.8333 | 2.5833 | HRCU-A-CB (Split System: Heat Pump with Remote Outdoor Unit-Air-Source) | N/A
214272380 | Central Heat Pump | CARRIER | 25VNA837A*031* | ADP |  | C36A***L539 | 59TN6C080C17**14 | 32800 |  |  | 17 | 8.5 | 31200 |  |  | 24800 | 79.49% | 1.98 | Both | 683.3333 | 2.7333 | HRCU-A-CB (Split System: Heat Pump with Remote Outdoor Unit-Air-Source) | N/A
214394798 | Central Heat Pump | CARRIER | 25VNA837A*030* | ADP |  | H,PG53936 | 59TN6C080C17**14 | 32800 |  |  | 17 | 8.5 | 31200 |  |  | 24800 | 79.49% | 1.98 | Both | 683.3333 | 2.7333 | HRCU-A-CB (Split System: Heat Pump with Remote Outdoor Unit-Air-Source) | N/A
214272336 | Central Heat Pump | CARRIER | 25VNA837A*030* | ADP |  | V,C36H175P459 | 59TN6C080C17**14 | 32800 |  |  | 17 | 8.5 | 31400 |  |  | 25000 | 79.62% | 1.98 | Both | 683.3333 | 2.7333 | HRCU-A-CB (Split System: Heat Pump with Remote Outdoor Unit-Air-Source) | N/A
214272365 | Central Heat Pump | CARRIER | 25VNA837A*031* | ADP |  | PL36H210P299 | 59MN7C080C17**14 | 32800 |  |  | 17 | 8.5 | 31400 |  |  | 25000 | 79.62% | 1.98 | Both | 683.3333 | 2.7333 | HRCU-A-CB (Split System: Heat Pump with Remote Outdoor Unit-Air-Source) | N/A
214272322 | Central Heat Pump | CARRIER | 25VNA837A*030* | ADP |  | V,C36H175P459 | 59MN7C080C17**14 | 32800 |  |  | 17 | 8.5 | 31400 |  |  | 25000 | 79.62% | 1.98 | Both | 683.3333 | 2.7333 | HRCU-A-CB (Split System: Heat Pump with Remote Outdoor Unit-Air-Source) | N/A
214272377 | Central Heat Pump | CARRIER | 25VNA837A*031* | ADP |  | PL36H210P299 | 59TN6C080C17**14 | 32800 |  |  | 17 | 8.5 | 31400 |  |  | 25000 | 79.62% | 1.98 | Both | 683.3333 | 2.7333 | HRCU-A-CB (Split System: Heat Pump with Remote Outdoor Unit-Air-Source) | N/A
214272321 | Central Heat Pump | CARRIER | 25VNA837A*030* | ADP |  | C36A***L539 | 59MN7C080C17**14 | 32800 |  |  | 17 | 8.5 | 31400 |  |  | 25000 | 79.62% | 1.98 | Both | 683.3333 | 2.7333 | HRCU-A-CB (Split System: Heat Pump with Remote Outdoor Unit-Air-Source) | N/A
214272369 | Central Heat Pump | CARRIER | 25VNA837A*031* | ADP |  | V,C36H175P459 | 59MN7C080C17**14 | 32800 |  |  | 17 | 8.5 | 31400 |  |  | 25000 | 79.62% | 1.98 | Both | 683.3333 | 2.7333 | HRCU-A-CB (Split System: Heat Pump with Remote Outdoor Unit-Air-Source) | N/A
214272316 | Central Heat Pump | CARRIER | 25VNA837A*030* | ADP |  | PL36H210P299 | 59MN7C080C17**14 | 32800 |  |  | 17 | 8.5 | 31400 |  |  | 25000 | 79.62% | 1.98 | Both | 683.3333 | 2.7333 | HRCU-A-CB (Split System: Heat Pump with Remote Outdoor Unit-Air-Source) | N/A
213739502 | Central Heat Pump | DAY & NIGHT | DLCURAH18ABK | ADP |  | PL36H210P299 | *80MS(N,L)0701712A* | 18000 |  |  | 17 | 8.5 | 16200 |  |  | 17300 | 106.8% | 2.14 | Both | 375 | 1.5 | HRCU-A-CB (Split System: Heat Pump with Remote Outdoor Unit-Air-Source) | N/A
214290117 | Central Heat Pump | BOSCH | BOVA-60HDN1-M20G | ADP |  | HG84160+TXV | BGH96M100C5B | 51000 |  |  | 18 | 8.5 | 51500 |  |  | 36400 | 70.68% | 1.83 | Both | 1062.5 | 4.25 | HRCU-A-CB (Split System: Heat Pump with Remote Outdoor Unit-Air-Source) | N/A
215223198 | Central Heat Pump | BRYANT HEATING AND COOLING SYSTEMS | 288BNV037*0**B* | ADP |  | H,PG35936 | 987MB66120C24*** | 31800 |  |  | 17 | 8.5 | 31000 |  |  | 24600 | 79.35% | 1.98 | Both | 662.5 | 2.65 | HRCU-A-CB (Split System: Heat Pump with Remote Outdoor Unit-Air-Source) | N/A
215223188 | Central Heat Pump | BRYANT HEATING AND COOLING SYSTEMS | 288BNV037*0**A* | ADP |  | H,PE9J936 | 987MB66100C21*** | 32000 |  |  | 17 | 8.5 | 31000 |  |  | 24600 | 79.35% | 1.98 | Both | 666.6667 | 2.6667 | HRCU-A-CB (Split System: Heat Pump with Remote Outdoor Unit-Air-Source) | N/A
215223197 | Central Heat Pump | BRYANT HEATING AND COOLING SYSTEMS | 288BNV037*0**B* | ADP |  | H,PE9J936 | 987MB66100C21*** | 32000 |  |  | 17 | 8.5 | 31000 |  |  | 24600 | 79.35% | 1.98 | Both | 666.6667 | 2.6667 | HRCU-A-CB (Split System: Heat Pump with Remote Outdoor Unit-Air-Source) | N/A
214272293 | Central Heat Pump | CARRIER | 25VNA837A*030* | ADP |  | C36A***L539 | 58TN*B070C17**16 | 32400 |  |  | 17 | 8.5 | 30600 |  |  | 24600 | 80.39% | 1.98 | Both | 675 | 2.7 | HRCU-A-CB (Split System: Heat Pump with Remote Outdoor Unit-Air-Source) | N/A
214272350 | Central Heat Pump | CARRIER | 25VNA837A*031* | ADP |  | V,C36H175P459 | 58TN*B070C17**16 | 32400 |  |  | 17 | 8.5 | 30600 |  |  | 24600 | 80.39% | 1.98 | Both | 675 | 2.7 | HRCU-A-CB (Split System: Heat Pump with Remote Outdoor Unit-Air-Source) | N/A
214389972 | Central Heat Pump | CARRIER | 25VNA837A*031* | ADP |  | H,PG53936 | 58TN*B070C17**16 | 32400 |  |  | 17 | 8.5 | 30600 |  |  | 24600 | 80.39% | 1.98 | Both | 675 | 2.7 | HRCU-A-CB (Split System: Heat Pump with Remote Outdoor Unit-Air-Source) | N/A
214568840 | Central Heat Pump | CARRIER | 25VNA837A*031* | ADP |  | H,PE9J936 | 59TN6B120C24**22 | 32000 |  |  | 17 | 8.5 | 30800 |  |  | 24400 | 79.22% | 2 | Both | 666.6667 | 2.6667 | HRCU-A-CB (Split System: Heat Pump with Remote Outdoor Unit-Air-Source) | N/A
214272296 | Central Heat Pump | CARRIER | 25VNA837A*030* | ADP |  | PL36H210P299 | 58TN*B090C17**16 | 32400 |  |  | 18 | 8.5 | 30400 |  |  | 24600 | 80.92% | 2 | Both | 675 | 2.7 | HRCU-A-CB (Split System: Heat Pump with Remote Outdoor Unit-Air-Source) | N/A
214272351 | Central Heat Pump | CARRIER | 25VNA837A*031* | ADP |  | PL36H210P299 | 58TN*B090C17**16 | 32400 |  |  | 18 | 8.5 | 30400 |  |  | 24600 | 80.92% | 2 | Both | 675 | 2.7 | HRCU-A-CB (Split System: Heat Pump with Remote Outdoor Unit-Air-Source) | N/A
214272323 | Central Heat Pump | CARRIER | 25VNA837A*030* | ADP |  | PL36H210P299 | 59MN7C100C21**22 | 32400 |  |  | 18 | 8.5 | 30400 |  |  | 24400 | 80.26% | 2 | Both | 675 | 2.7 | HRCU-A-CB (Split System: Heat Pump with Remote Outdoor Unit-Air-Source) | N/A
214272356 | Central Heat Pump | CARRIER | 25VNA837A*031* | ADP |  | PL36H210P299 | 58TN*B090C21**20 | 32400 |  |  | 18 | 8.5 | 30400 |  |  | 24400 | 80.26% | 2 | Both | 675 | 2.7 | HRCU-A-CB (Split System: Heat Pump with Remote Outdoor Unit-Air-Source) | N/A
214272370 | Central Heat Pump | CARRIER | 25VNA837A*031* | ADP |  | PL36H210P299 | 59MN7C100C21**22 | 32400 |  |  | 18 | 8.5 | 30400 |  |  | 24400 | 80.26% | 2 | Both | 675 | 2.7 | HRCU-A-CB (Split System: Heat Pump with Remote Outdoor Unit-Air-Source) | N/A
214272300 | Central Heat Pump | CARRIER | 25VNA837A*030* | ADP |  | V,C36H175P459 | 58TN*B090C17**16 | 32400 |  |  | 18 | 8.5 | 30400 |  |  | 24600 | 80.92% | 2 | Both | 675 | 2.7 | HRCU-A-CB (Split System: Heat Pump with Remote Outdoor Unit-Air-Source) | N/A
214272299 | Central Heat Pump | CARRIER | 25VNA837A*030* | ADP |  | C36A***L539 | 58TN*B090C17**16 | 32400 |  |  | 18 | 8.5 | 30400 |  |  | 24600 | 80.92% | 2 | Both | 675 | 2.7 | HRCU-A-CB (Split System: Heat Pump with Remote Outdoor Unit-Air-Source) | N/A
214272303 | Central Heat Pump | CARRIER | 25VNA837A*030* | ADP |  | C36A***L539 | 58TN*B090C21**20 | 32400 |  |  | 18 | 8.5 | 30400 |  |  | 24400 | 80.26% | 2 | Both | 675 | 2.7 | HRCU-A-CB (Split System: Heat Pump with Remote Outdoor Unit-Air-Source) | N/A
214272337 | Central Heat Pump | CARRIER | 25VNA837A*030* | ADP |  | PL36H210P299 | 59TN6C100C21**22 | 32400 |  |  | 18 | 8.5 | 30400 |  |  | 24400 | 80.26% | 2 | Both | 675 | 2.7 | HRCU-A-CB (Split System: Heat Pump with Remote Outdoor Unit-Air-Source) | N/A
214272355 | Central Heat Pump | CARRIER | 25VNA837A*031* | ADP |  | V,C36H175P459 | 58TN*B090C17**16 | 32400 |  |  | 18 | 8.5 | 30400 |  |  | 24600 | 80.92% | 2 | Both | 675 | 2.7 | HRCU-A-CB (Split System: Heat Pump with Remote Outdoor Unit-Air-Source) | N/A
214272383 | Central Heat Pump | CARRIER | 25VNA837A*031* | ADP |  | C36A***L539 | 59TN6C100C21**22 | 32400 |  |  | 18 | 8.5 | 30400 |  |  | 24400 | 80.26% | 2 | Both | 675 | 2.7 | HRCU-A-CB (Split System: Heat Pump with Remote Outdoor Unit-Air-Source) | N/A
214272354 | Central Heat Pump | CARRIER | 25VNA837A*031* | ADP |  | C36A***L539 | 58TN*B090C17**16 | 32400 |  |  | 18 | 8.5 | 30400 |  |  | 24600 | 80.92% | 2 | Both | 675 | 2.7 | HRCU-A-CB (Split System: Heat Pump with Remote Outdoor Unit-Air-Source) | N/A
214272371 | Central Heat Pump | CARRIER | 25VNA837A*031* | ADP |  | C36A***L539 | 59MN7C100C21**22 | 32400 |  |  | 18 | 8.5 | 30400 |  |  | 24400 | 80.26% | 2 | Both | 675 | 2.7 | HRCU-A-CB (Split System: Heat Pump with Remote Outdoor Unit-Air-Source) | N/A
214272382 | Central Heat Pump | CARRIER | 25VNA837A*031* | ADP |  | PL36H210P299 | 59TN6C100C21**22 | 32400 |  |  | 18 | 8.5 | 30400 |  |  | 24400 | 80.26% | 2 | Both | 675 | 2.7 | HRCU-A-CB (Split System: Heat Pump with Remote Outdoor Unit-Air-Source) | N/A
214389974 | Central Heat Pump | CARRIER | 25VNA837A*031* | ADP |  | H,PG53936 | 58TN*B090C21**20 | 32400 |  |  | 18 | 8.5 | 30400 |  |  | 24400 | 80.26% | 2 | Both | 675 | 2.7 | HRCU-A-CB (Split System: Heat Pump with Remote Outdoor Unit-Air-Source) | N/A
214389932 | Central Heat Pump | CARRIER | 25VNA837A*030* | ADP |  | H,PG53936 | 58TN*B090C21**20 | 32400 |  |  | 18 | 8.5 | 30400 |  |  | 24400 | 80.26% | 2 | Both | 675 | 2.7 | HRCU-A-CB (Split System: Heat Pump with Remote Outdoor Unit-Air-Source) | N/A
214394803 | Central Heat Pump | CARRIER | 25VNA837A*031* | ADP |  | H,PG53936 | 59TN6C100C21**22 | 32400 |  |  | 18 | 8.5 | 30400 |  |  | 24400 | 80.26% | 2 | Both | 675 | 2.7 | HRCU-A-CB (Split System: Heat Pump with Remote Outdoor Unit-Air-Source) | N/A
214272305 | Central Heat Pump | CARRIER | 25VNA837A*030* | ADP |  | PL36H210P299 | 58TN*B110C21**20 | 32600 |  |  | 18 | 8.5 | 30200 |  |  | 24400 | 80.79% | 2 | Both | 679.1667 | 2.7167 | HRCU-A-CB (Split System: Heat Pump with Remote Outdoor Unit-Air-Source) | N/A
214272358 | Central Heat Pump | CARRIER | 25VNA837A*031* | ADP |  | PL36H210P299 | 58TN*B110C21**20 | 32600 |  |  | 18 | 8.5 | 30200 |  |  | 24400 | 80.79% | 2 | Both | 679.1667 | 2.7167 | HRCU-A-CB (Split System: Heat Pump with Remote Outdoor Unit-Air-Source) | N/A
214272359 | Central Heat Pump | CARRIER | 25VNA837A*031* | ADP |  | C36A***L539 | 58TN*B110C21**20 | 32800 |  |  | 18 | 8.5 | 30200 |  |  | 24400 | 80.79% | 2 | Both | 683.3333 | 2.7333 | HRCU-A-CB (Split System: Heat Pump with Remote Outdoor Unit-Air-Source) | N/A
214272308 | Central Heat Pump | CARRIER | 25VNA837A*030* | ADP |  | C36A***L539 | 58TN*B110C21**20 | 32800 |  |  | 18 | 8.5 | 30200 |  |  | 24400 | 80.79% | 2 | Both | 683.3333 | 2.7333 | HRCU-A-CB (Split System: Heat Pump with Remote Outdoor Unit-Air-Source) | N/A
214389933 | Central Heat Pump | CARRIER | 25VNA837A*030* | ADP |  | H,PG53936 | 58TN*B110C21**20 | 32800 |  |  | 18 | 8.5 | 30200 |  |  | 24400 | 80.79% | 2 | Both | 683.3333 | 2.7333 | HRCU-A-CB (Split System: Heat Pump with Remote Outdoor Unit-Air-Source) | N/A
213286686 | Central Heat Pump | DAY & NIGHT | DLCURAH18ABK | ADP |  | CE1801C+TXV |  | 17400 |  |  | 17 | 8.6 | 17000 |  |  | 19300 | 113.5% | 2.3 | Both | 362.5 | 1.45 | HRCU-A-CB (Split System: Heat Pump with Remote Outdoor Unit-Air-Source) | N/A
214855575 | Central Heat Pump | YORK | HMH72B341 | ADP |  | SM6737 |  | 33000 |  |  | 18 | 8.7 | 31600 |  |  | 22800 | 72.15% | 2.1 | Both | 687.5 | 2.75 | HRCU-A-CB (Split System: Heat Pump with Remote Outdoor Unit-Air-Source) | N/A
214290054 | Central Heat Pump | CARRIER | 38MURAQ18AB3* | ADP |  | SM3925 |  | 16800 |  |  | 15.5 | 8.75 | 17000 |  |  | 19400 | 114.1% | 2.34 | Both | 350 | 1.4 | HRCU-A-CB (Split System: Heat Pump with Remote Outdoor Unit-Air-Source) | N/A
214279030 | Central Heat Pump | MIDEA | 38MURAQ24AB3 | ADP |  | HG21924+AEFE3A* |  | 23400 |  |  | 16 | 8.8 | 23000 |  |  | 19600 | 85.22% | 1.84 | Both | 487.5 | 1.95 | HRCU-A-CB (Split System: Heat Pump with Remote Outdoor Unit-Air-Source) | N/A
214279029 | Central Heat Pump | MIDEA | 38MURAQ24AB3 | ADP |  | HG21924+AEFE4B* |  | 23600 |  |  | 16 | 8.8 | 23000 |  |  | 19600 | 85.22% | 1.84 | Both | 491.6667 | 1.9667 | HRCU-A-CB (Split System: Heat Pump with Remote Outdoor Unit-Air-Source) | N/A
214501175 | Central Heat Pump | THERMAL ZONE | TZPLV242PA | ADP |  | H,GG21924+AEFE3A* |  | 23400 |  |  | 16 | 8.8 | 23000 |  |  | 19600 | 85.22% | 1.84 | Both | 487.5 | 1.95 | HRCU-A-CB (Split System: Heat Pump with Remote Outdoor Unit-Air-Source) | N/A
214776252 | Central Heat Pump | ECOER | EODA18H-2436BAA | ADP |  | HG82936+AEFE3A* |  | 34200 |  |  | 16 | 8.8 | 34400 |  |  | 24800 | 72.09% | 1.9 | Both | 712.5 | 2.85 | HRCU-A-CB (Split System: Heat Pump with Remote Outdoor Unit-Air-Source) | N/A
214776251 | Central Heat Pump | ECOER | EODA18H-2436BAA | ADP |  | HG82936+AEFE4B* |  | 34200 |  |  | 17 | 8.8 | 34400 |  |  | 24800 | 72.09% | 1.9 | Both | 712.5 | 2.85 | HRCU-A-CB (Split System: Heat Pump with Remote Outdoor Unit-Air-Source) | N/A
213146397 | Central Heat Pump | BRYANT HEATING AND COOLING SYSTEMS | 38MURAQ24AB3* | ADP |  | V,C36H175P149+AEFE4B* |  | 24200 |  |  | 18 | 8.9 | 25000 |  |  | 22600 | 90.4% | 1.9 | Both | 504.1667 | 2.0167 | HRCU-A-CB (Split System: Heat Pump with Remote Outdoor Unit-Air-Source) | N/A
214312480 | Central Heat Pump | GREE | FLEXX36HP230V1AO | ADP |  | A24VBA+TXV+AEFE3A* |  | 23000 |  |  | 16 | 8.9 | 22400 |  |  | 21600 | 96.43% | 1.78 | Both | 479.1667 | 1.9167 | HRCU-A-CB (Split System: Heat Pump with Remote Outdoor Unit-Air-Source) | N/A
214771857 | Central Heat Pump | ECOER | EODA18H-4860B | ADP |  | HG49960+AEFE5* |  | 43000 |  |  | 17 | 8.95 | 45000 |  |  | 34000 | 75.56% | 2.1 | Both | 895.8333 | 3.5833 | HRCU-A-CB (Split System: Heat Pump with Remote Outdoor Unit-Air-Source) | N/A
214384711 | Central Heat Pump | GREE | FLEXX60HP230V1AO | ADP |  | A60VHC+TXV+AEFE5* |  | 54000 |  |  | 15.2 | 9 | 54000 |  |  | 41000 | 75.93% | 1.8 | Both | 1125 | 4.5 | HRCU-A-CB (Split System: Heat Pump with Remote Outdoor Unit-Air-Source) | N/A
214732185 | Central Heat Pump | WABBAN | BB60-48WADU | ADP |  | F,PE*CC7960 |  | 54000 |  |  | 15.2 | 9 | 54000 |  |  | 41000 | 75.93% | 1.8 | Both | 1125 | 4.5 | HRCU-A-CB (Split System: Heat Pump with Remote Outdoor Unit-Air-Source) | N/A
214021182 | Central Heat Pump | AC PRO.com | AUD60W/A1-D(U) | ADP |  | F,PE*CC9960 |  | 54000 |  |  | 15.5 | 9 | 54000 |  |  | 41000 | 75.93% | 1.8 | Both | 1125 | 4.5 | HRCU-A-CB (Split System: Heat Pump with Remote Outdoor Unit-Air-Source) | N/A
214732184 | Central Heat Pump | WABBAN | BB60-48WADU | ADP |  | F,PE*UU1960 |  | 54000 |  |  | 15.5 | 9 | 54000 |  |  | 41000 | 75.93% | 1.8 | Both | 1125 | 4.5 | HRCU-A-CB (Split System: Heat Pump with Remote Outdoor Unit-Air-Source) | N/A
214014790 | Central Heat Pump | AC PRO.com | AUD60W/A1-D(U) | ADP |  | V,N60H210D509+AEFE5* |  | 54000 |  |  | 15.6 | 9 | 53500 |  |  | 40000 | 74.77% | 1.8 | Both | 1125 | 4.5 | HRCU-A-CB (Split System: Heat Pump with Remote Outdoor Unit-Air-Source) | N/A
214014788 | Central Heat Pump | AC PRO.com | AUD60W/A1-D(U) | ADP |  | V,N60H210D199+AEFE5* |  | 54000 |  |  | 15.8 | 9 | 54000 |  |  | 41000 | 75.93% | 1.8 | Both | 1125 | 4.5 | HRCU-A-CB (Split System: Heat Pump with Remote Outdoor Unit-Air-Source) | N/A
214014372 | Central Heat Pump | AC PRO.com | AUD60W/A1-D(U) | ADP |  | V60H210D199+AEFE5* |  | 54000 |  |  | 15.8 | 9 | 54000 |  |  | 41000 | 75.93% | 1.8 | Both | 1125 | 4.5 | HRCU-A-CB (Split System: Heat Pump with Remote Outdoor Unit-Air-Source) | N/A
214020802 | Central Heat Pump | AC PRO.com | AUD60W/A1-D(U) | ADP |  | V60H210P529+AEFE5* |  | 54000 |  |  | 15.8 | 9 | 54000 |  |  | 41000 | 75.93% | 1.8 | Both | 1125 | 4.5 | HRCU-A-CB (Split System: Heat Pump with Remote Outdoor Unit-Air-Source) | N/A
214020993 | Central Heat Pump | AC PRO.com | AUD60W/A1-D(U) | ADP |  | V,N60H245D799+AEFE5* |  | 54000 |  |  | 15.8 | 9 | 54000 |  |  | 41000 | 75.93% | 1.8 | Both | 1125 | 4.5 | HRCU-A-CB (Split System: Heat Pump with Remote Outdoor Unit-Air-Source) | N/A
214020992 | Central Heat Pump | AC PRO.com | AUD60W/A1-D(U) | ADP |  | V,N60H210P529+AEFE5* |  | 54000 |  |  | 15.8 | 9 | 54000 |  |  | 41000 | 75.93% | 1.8 | Both | 1125 | 4.5 | HRCU-A-CB (Split System: Heat Pump with Remote Outdoor Unit-Air-Source) | N/A
215292907 | Central Heat Pump | AIRQUEST | DLCURAH24ABK | ADP |  | HE30924 | *96VTN0601716B* | 22800 |  |  | 16 | 9 | 24400 |  |  | 22800 | 93.44% | 1.92 | Both | 475 | 1.9 | HRCU-A-CB (Split System: Heat Pump with Remote Outdoor Unit-Air-Source) | N/A
215292883 | Central Heat Pump | AIRQUEST | DLCURAH24ABK | ADP |  | HE31930 | *96VTN0601716B* | 23000 |  |  | 16 | 9 | 24400 |  |  | 22800 | 93.44% | 1.92 | Both | 479.1667 | 1.9167 | HRCU-A-CB (Split System: Heat Pump with Remote Outdoor Unit-Air-Source) | N/A
215292878 | Central Heat Pump | AIRQUEST | DLCURAH24ABK | ADP |  | H,GG31930 | *96VTN0601716B* | 23000 |  |  | 16 | 9 | 24400 |  |  | 22800 | 93.44% | 1.92 | Both | 479.1667 | 1.9167 | HRCU-A-CB (Split System: Heat Pump with Remote Outdoor Unit-Air-Source) | N/A
215292877 | Central Heat Pump | AIRQUEST | DLCURAH24ABK | ADP |  | H,GG31924 | *96VTN0601716B* | 23000 |  |  | 16 | 9 | 24400 |  |  | 22800 | 93.44% | 1.92 | Both | 479.1667 | 1.9167 | HRCU-A-CB (Split System: Heat Pump with Remote Outdoor Unit-Air-Source) | N/A
215292879 | Central Heat Pump | AIRQUEST | DLCURAH24ABK | ADP |  | HG31930 | *96VTN0601716B* | 23000 |  |  | 16 | 9 | 24400 |  |  | 22800 | 93.44% | 1.92 | Both | 479.1667 | 1.9167 | HRCU-A-CB (Split System: Heat Pump with Remote Outdoor Unit-Air-Source) | N/A
215292889 | Central Heat Pump | AIRQUEST | DLCURAH24ABK | ADP |  | H,GE32936 | *96VTN0601716B* | 23400 |  |  | 16 | 9 | 24400 |  |  | 22800 | 93.44% | 1.92 | Both | 487.5 | 1.95 | HRCU-A-CB (Split System: Heat Pump with Remote Outdoor Unit-Air-Source) | N/A
215292875 | Central Heat Pump | AIRQUEST | DLCURAH24ABK | ADP |  | H,GG24936 | *96VTN0601716B* | 23400 |  |  | 16 | 9 | 24400 |  |  | 22800 | 93.44% | 1.92 | Both | 487.5 | 1.95 | HRCU-A-CB (Split System: Heat Pump with Remote Outdoor Unit-Air-Source) | N/A
215292887 | Central Heat Pump | AIRQUEST | DLCURAH24ABK | ADP |  | HG32936 | *96VTN0601716B* | 23400 |  |  | 16 | 9 | 24400 |  |  | 22800 | 93.44% | 1.92 | Both | 487.5 | 1.95 | HRCU-A-CB (Split System: Heat Pump with Remote Outdoor Unit-Air-Source) | N/A
214731177 | Central Heat Pump | BRYANT HEATING AND COOLING SYSTEMS | 38MURAQ24AB3* | ADP |  | H,PG31930 | 926TC48060V17*** | 23000 |  |  | 16 | 9 | 24400 |  |  | 22800 | 93.44% | 1.92 | Both | 479.1667 | 1.9167 | HRCU-A-CB (Split System: Heat Pump with Remote Outdoor Unit-Air-Source) | N/A
214731179 | Central Heat Pump | BRYANT HEATING AND COOLING SYSTEMS | 38MURAQ24AB3* | ADP |  | H,PG7J936 | 926TC48060V17*** | 23600 |  |  | 16 | 9 | 24400 |  |  | 22800 | 93.44% | 1.92 | Both | 491.6667 | 1.9667 | HRCU-A-CB (Split System: Heat Pump with Remote Outdoor Unit-Air-Source) | N/A
215292398 | Central Heat Pump | AIRQUEST | DLCURAH24ABK | ADP |  | HE34936 | *96MSN0601716A* | 23400 |  |  | 17 | 9 | 24200 |  |  | 23200 | 95.87% | 1.96 | Both | 487.5 | 1.95 | HRCU-A-CB (Split System: Heat Pump with Remote Outdoor Unit-Air-Source) | N/A
215292400 | Central Heat Pump | AIRQUEST | DLCURAH24ABK | ADP |  | HG35936 | *96MSN0601716A* | 23600 |  |  | 17 | 9 | 24200 |  |  | 23200 | 95.87% | 1.96 | Both | 491.6667 | 1.9667 | HRCU-A-CB (Split System: Heat Pump with Remote Outdoor Unit-Air-Source) | N/A
215292403 | Central Heat Pump | AIRQUEST | DLCURAH24ABK | ADP |  | H,GG36936 | *96MSN0601716A* | 23600 |  |  | 17 | 9 | 24200 |  |  | 23200 | 95.87% | 1.96 | Both | 491.6667 | 1.9667 | HRCU-A-CB (Split System: Heat Pump with Remote Outdoor Unit-Air-Source) | N/A
215292021 | Central Heat Pump | AIRQUEST | DLCURAH24ABK | ADP |  | H,GG32936 | *92MSN0801716A* | 23200 |  |  | 17 | 9 | 25200 |  |  | 26400 | 104.8% | 2.3 | Both | 483.3333 | 1.9333 | HRCU-A-CB (Split System: Heat Pump with Remote Outdoor Unit-Air-Source) | N/A
215292030 | Central Heat Pump | AIRQUEST | DLCURAH24ABK | ADP |  | HE33936 | *92MSN0801716A* | 23200 |  |  | 17 | 9 | 25200 |  |  | 26400 | 104.8% | 2.3 | Both | 483.3333 | 1.9333 | HRCU-A-CB (Split System: Heat Pump with Remote Outdoor Unit-Air-Source) | N/A
215292048 | Central Heat Pump | AIRQUEST | DLCURAH24ABK | ADP |  | HE7J936 | *92MSN0801716A* | 23200 |  |  | 17 | 9 | 25200 |  |  | 26400 | 104.8% | 2.3 | Both | 483.3333 | 1.9333 | HRCU-A-CB (Split System: Heat Pump with Remote Outdoor Unit-Air-Source) | N/A
215292022 | Central Heat Pump | AIRQUEST | DLCURAH24ABK | ADP |  | HG32924 | *92MSN0801716A* | 23200 |  |  | 17 | 9 | 25200 |  |  | 26400 | 104.8% | 2.3 | Both | 483.3333 | 1.9333 | HRCU-A-CB (Split System: Heat Pump with Remote Outdoor Unit-Air-Source) | N/A
215292023 | Central Heat Pump | AIRQUEST | DLCURAH24ABK | ADP |  | HG32936 | *92MSN0801716A* | 23200 |  |  | 17 | 9 | 25200 |  |  | 26400 | 104.8% | 2.3 | Both | 483.3333 | 1.9333 | HRCU-A-CB (Split System: Heat Pump with Remote Outdoor Unit-Air-Source) | N/A
215292012 | Central Heat Pump | AIRQUEST | DLCURAH24ABK | ADP |  | H,GE24936 | *92MSN0801716A* | 23200 |  |  | 17 | 9 | 25200 |  |  | 26400 | 104.8% | 2.3 | Both | 483.3333 | 1.9333 | HRCU-A-CB (Split System: Heat Pump with Remote Outdoor Unit-Air-Source) | N/A
215292028 | Central Heat Pump | AIRQUEST | DLCURAH24ABK | ADP |  | HG33936 | *92MSN0801716A* | 23200 |  |  | 17 | 9 | 25200 |  |  | 26400 | 104.8% | 2.3 | Both | 483.3333 | 1.9333 | HRCU-A-CB (Split System: Heat Pump with Remote Outdoor Unit-Air-Source) | N/A
215292026 | Central Heat Pump | AIRQUEST | DLCURAH24ABK | ADP |  | HE32936 | *92MSN0801716A* | 23200 |  |  | 17 | 9 | 25200 |  |  | 26400 | 104.8% | 2.3 | Both | 483.3333 | 1.9333 | HRCU-A-CB (Split System: Heat Pump with Remote Outdoor Unit-Air-Source) | N/A
214731160 | Central Heat Pump | BRYANT HEATING AND COOLING SYSTEMS | 38MURAQ24AB3* | ADP |  | H,PG9J936 | 916SA48060M17*** | 23600 |  |  | 17 | 9 | 24200 |  |  | 23200 | 95.87% | 1.96 | Both | 491.6667 | 1.9667 | HRCU-A-CB (Split System: Heat Pump with Remote Outdoor Unit-Air-Source) | N/A
214731161 | Central Heat Pump | BRYANT HEATING AND COOLING SYSTEMS | 38MURAQ24AB3* | ADP |  | H,PG81936 | 916SA48060M17*** | 23600 |  |  | 17 | 9 | 24200 |  |  | 23200 | 95.87% | 1.96 | Both | 491.6667 | 1.9667 | HRCU-A-CB (Split System: Heat Pump with Remote Outdoor Unit-Air-Source) | N/A
213739852 | Central Heat Pump | DAY & NIGHT | DLCURAH24ABK | ADP |  | FG32936 | *80MS(N,L)0701712A* | 23600 |  |  | 17 | 9 | 25400 |  |  | 25400 | 100% | 2.16 | Both | 491.6667 | 1.9667 | HRCU-A-CB (Split System: Heat Pump with Remote Outdoor Unit-Air-Source) | N/A
213739834 | Central Heat Pump | DAY & NIGHT | DLCURAH24ABK | ADP |  | FG32936 | *80MS(N,L)0451412A* | 23400 |  |  | 17 | 9 | 25400 |  |  | 25800 | 101.6% | 2.2 | Both | 487.5 | 1.95 | HRCU-A-CB (Split System: Heat Pump with Remote Outdoor Unit-Air-Source) | N/A
213739835 | Central Heat Pump | DAY & NIGHT | DLCURAH24ABK | ADP |  | FG33936 | *80MS(N,L)0451412A* | 23400 |  |  | 17 | 9 | 25400 |  |  | 25800 | 101.6% | 2.2 | Both | 487.5 | 1.95 | HRCU-A-CB (Split System: Heat Pump with Remote Outdoor Unit-Air-Source) | N/A
213739844 | Central Heat Pump | DAY & NIGHT | DLCURAH24ABK | ADP |  | FG33936 | *80MS(N,L)0701412A* | 23400 |  |  | 17 | 9 | 25200 |  |  | 26000 | 103.2% | 2.24 | Both | 487.5 | 1.95 | HRCU-A-CB (Split System: Heat Pump with Remote Outdoor Unit-Air-Source) | N/A
213739863 | Central Heat Pump | DAY & NIGHT | DLCURAH24ABK | ADP |  | FG33936 | *80MSU0401712A* | 23400 |  |  | 17 | 9 | 25200 |  |  | 26000 | 103.2% | 2.24 | Both | 487.5 | 1.95 | HRCU-A-CB (Split System: Heat Pump with Remote Outdoor Unit-Air-Source) | N/A
213739843 | Central Heat Pump | DAY & NIGHT | DLCURAH24ABK | ADP |  | FG32936 | *80MS(N,L)0701412A* | 23400 |  |  | 17 | 9 | 25200 |  |  | 26000 | 103.2% | 2.24 | Both | 487.5 | 1.95 | HRCU-A-CB (Split System: Heat Pump with Remote Outdoor Unit-Air-Source) | N/A
214389920 | Central Heat Pump | CARRIER | 25VNA448A*031* | ADP |  | H,PG48960 | 58TN*B045C17**12 | 43000 |  |  | 20 | 9 | 45000 |  |  | 37200 | 82.67% | 2.26 | Both | 895.8333 | 3.5833 | HRCU-A-CB (Split System: Heat Pump with Remote Outdoor Unit-Air-Source) | N/A
215292892 | Central Heat Pump | AIRQUEST | DLCURAH24ABK | ADP |  | HG33936 | *96VTN0601716B* | 23800 |  |  | 16 | 9 | 24400 |  |  | 22800 | 93.44% | 1.92 | Both | 495.8333 | 1.9833 | HRCU-A-CB (Split System: Heat Pump with Remote Outdoor Unit-Air-Source) | N/A
215292918 | Central Heat Pump | AIRQUEST | DLCURAH24ABK | ADP |  | H,GE9J936 | *96VTN0601716B* | 24000 |  |  | 16 | 9 | 24400 |  |  | 22800 | 93.44% | 1.92 | Both | 500 | 2 | HRCU-A-CB (Split System: Heat Pump with Remote Outdoor Unit-Air-Source) | N/A
214271727 | Central Heat Pump | CARRIER | 25VNA448A*031* | ADP |  | PL48H175P159 | 58TN*B070C17**16 | 43500 |  |  | 20 | 9 | 44500 |  |  | 36200 | 81.35% | 2.3 | Both | 906.25 | 3.625 | HRCU-A-CB (Split System: Heat Pump with Remote Outdoor Unit-Air-Source) | N/A
214388674 | Central Heat Pump | GREE | FLEXX60HP230V1AO | ADP |  | V,R48H210P529+AEFE5* |  | 48000 |  |  | 16 | 9 | 46000 |  |  | 38500 | 83.7% | 1.8 | Both | 1000 | 4 | HRCU-A-CB (Split System: Heat Pump with Remote Outdoor Unit-Air-Source) | N/A
214389446 | Central Heat Pump | GREE | FLEXX60HP230V1AO | ADP |  | V,R60H210D199+AEFE5* |  | 48000 |  |  | 16 | 9 | 46000 |  |  | 38500 | 83.7% | 1.8 | Both | 1000 | 4 | HRCU-A-CB (Split System: Heat Pump with Remote Outdoor Unit-Air-Source) | N/A
214388675 | Central Heat Pump | GREE | FLEXX60HP230V1AO | ADP |  | H,RG52948+AEFE5* |  | 48000 |  |  | 16 | 9 | 46000 |  |  | 38500 | 83.7% | 1.8 | Both | 1000 | 4 | HRCU-A-CB (Split System: Heat Pump with Remote Outdoor Unit-Air-Source) | N/A
214388673 | Central Heat Pump | GREE | FLEXX60HP230V1AO | ADP |  | V48H210P529+AEFE5* |  | 48000 |  |  | 16 | 9 | 46000 |  |  | 38500 | 83.7% | 1.8 | Both | 1000 | 4 | HRCU-A-CB (Split System: Heat Pump with Remote Outdoor Unit-Air-Source) | N/A
213088478 | Central Heat Pump | TEMPSTAR | DLCURAH18ABK | ADP |  | V,R36H***P449+AEFE3A* |  | 17800 |  |  | 17 | 9 | 17100 |  |  | 19400 | 113.5% | 2.4 | Both | 370.8333 | 1.4833 | HRCU-A-CB (Split System: Heat Pump with Remote Outdoor Unit-Air-Source) | N/A
214389921 | Central Heat Pump | CARRIER | 25VNA448A*031* | ADP |  | H,PG3K960 | 58TN*B070C17**16 | 44500 |  |  | 20 | 9 | 44500 |  |  | 36200 | 81.35% | 2.3 | Both | 927.0833 | 3.7083 | HRCU-A-CB (Split System: Heat Pump with Remote Outdoor Unit-Air-Source) | N/A
214776250 | Central Heat Pump | ECOER | EODA18H-2436B | ADP |  | HG82936+AEFE3A* |  | 34200 |  |  | 17 | 9 | 34400 |  |  | 24800 | 72.09% | 2 | Both | 712.5 | 2.85 | HRCU-A-CB (Split System: Heat Pump with Remote Outdoor Unit-Air-Source) | N/A
214776249 | Central Heat Pump | ECOER | EODA18H-2436B | ADP |  | HG82936+AEFE4B* |  | 34200 |  |  | 18 | 9 | 34400 |  |  | 24800 | 72.09% | 2 | Both | 712.5 | 2.85 | HRCU-A-CB (Split System: Heat Pump with Remote Outdoor Unit-Air-Source) | N/A
214271627 | Central Heat Pump | CARRIER | 25VNA436A*031* | ADP |  | PL36H175P149 | 58TN*B045C17**12 | 32200 |  |  | 19 | 9 | 36400 |  |  | 28400 | 78.02% | 1.96 | Both | 670.8333 | 2.6833 | HRCU-A-CB (Split System: Heat Pump with Remote Outdoor Unit-Air-Source) | N/A
214271635 | Central Heat Pump | CARRIER | 25VNA436A*031* | ADP |  | PL36H210P749 | 58TN*B045C17**12 | 32200 |  |  | 19 | 9 | 36400 |  |  | 28400 | 78.02% | 1.96 | Both | 670.8333 | 2.6833 | HRCU-A-CB (Split System: Heat Pump with Remote Outdoor Unit-Air-Source) | N/A
214389898 | Central Heat Pump | CARRIER | 25VNA436A*031* | ADP |  | H,PG34936 | 58TN*B045C17**12 | 32200 |  |  | 19 | 9 | 36400 |  |  | 28400 | 78.02% | 1.96 | Both | 670.8333 | 2.6833 | HRCU-A-CB (Split System: Heat Pump with Remote Outdoor Unit-Air-Source) | N/A
215224763 | Central Heat Pump | CARRIER | 25VNA448A*031* | ADP |  | H,PG49960 | 59MN7C060C21**20 | 44000 |  |  | 20 | 9 | 44500 |  |  | 36400 | 81.8% | 2.22 | Both | 916.6667 | 3.6667 | HRCU-A-CB (Split System: Heat Pump with Remote Outdoor Unit-Air-Source) | N/A
215224762 | Central Heat Pump | CARRIER | 25VNA448A*031* | ADP |  | H,PG48960 | 59MN7C060C21**20 | 44000 |  |  | 20 | 9 | 44500 |  |  | 36400 | 81.8% | 2.22 | Both | 916.6667 | 3.6667 | HRCU-A-CB (Split System: Heat Pump with Remote Outdoor Unit-Air-Source) | N/A
213088723 | Central Heat Pump | BOSCH | BOVA-60HDN1-M20G | ADP |  | V,R48H175P159+AEFE4B* |  | 44500 |  |  | 18 | 9.05 | 45500 |  |  | 33200 | 72.97% | 1.92 | Both | 927.0833 | 3.7083 | HRCU-A-CB (Split System: Heat Pump with Remote Outdoor Unit-Air-Source) | N/A
213281447 | Central Heat Pump | BOSCH | BOVB-60HDN1-M20G | ADP |  | V48H175P159+AEFE4B* |  | 44500 |  |  | 18 | 9.05 | 45500 |  |  | 33200 | 72.97% | 1.92 | Both | 927.0833 | 3.7083 | HRCU-A-CB (Split System: Heat Pump with Remote Outdoor Unit-Air-Source) | N/A
213281312 | Central Heat Pump | BOSCH | BOVA-60HDN1-M20G | ADP |  | PL48H175P159+AEFE4B* |  | 44500 |  |  | 18 | 9.05 | 45500 |  |  | 33200 | 72.97% | 1.92 | Both | 927.0833 | 3.7083 | HRCU-A-CB (Split System: Heat Pump with Remote Outdoor Unit-Air-Source) | N/A
213088729 | Central Heat Pump | BOSCH | BOVA-60HDN1-M20G | ADP |  | H,RG2K948+AEFE4B* |  | 45000 |  |  | 18 | 9.15 | 46000 |  |  | 33200 | 72.17% | 1.94 | Both | 937.5 | 3.75 | HRCU-A-CB (Split System: Heat Pump with Remote Outdoor Unit-Air-Source) | N/A
213281445 | Central Heat Pump | BOSCH | BOVA-60HDN1-M20G | ADP |  | V48H175P789+AEFE4B* |  | 45000 |  |  | 18 | 9.15 | 46000 |  |  | 33200 | 72.17% | 1.94 | Both | 937.5 | 3.75 | HRCU-A-CB (Split System: Heat Pump with Remote Outdoor Unit-Air-Source) | N/A
213281448 | Central Heat Pump | BOSCH | BOVB-60HDN1-M20G | ADP |  | V48H175P789+AEFE4B* |  | 45000 |  |  | 18 | 9.15 | 46000 |  |  | 33200 | 72.17% | 1.94 | Both | 937.5 | 3.75 | HRCU-A-CB (Split System: Heat Pump with Remote Outdoor Unit-Air-Source) | N/A
215292384 | Central Heat Pump | AIRQUEST | DLCURAH24ABK | ADP |  | H,GG32930 | *96MSN0601716A* | 23600 |  |  | 16 | 9.5 | 25000 |  |  | 24400 | 97.6% | 2.04 | Both | 491.6667 | 1.9667 | HRCU-A-CB (Split System: Heat Pump with Remote Outdoor Unit-Air-Source) | N/A
215292389 | Central Heat Pump | AIRQUEST | DLCURAH24ABK | ADP |  | H,GE32936 | *96MSN0601716A* | 23600 |  |  | 16 | 9.5 | 25000 |  |  | 24400 | 97.6% | 2.04 | Both | 491.6667 | 1.9667 | HRCU-A-CB (Split System: Heat Pump with Remote Outdoor Unit-Air-Source) | N/A
214271732 | Central Heat Pump | CARRIER | 25VNA448A*031* | ADP |  | PL48H175P789 | 58TN*B070C17**16 | 43000 |  |  | 20 | 9.5 | 44500 |  |  | 36400 | 81.8% | 2.32 | Both | 895.8333 | 3.5833 | HRCU-A-CB (Split System: Heat Pump with Remote Outdoor Unit-Air-Source) | N/A
214271724 | Central Heat Pump | CARRIER | 25VNA448A*031* | ADP |  | PL60H210P299 | 58TN*B070C17**16 | 43500 |  |  | 20 | 9.5 | 44500 |  |  | 36400 | 81.8% | 2.32 | Both | 906.25 | 3.625 | HRCU-A-CB (Split System: Heat Pump with Remote Outdoor Unit-Air-Source) | N/A
214271739 | Central Heat Pump | CARRIER | 25VNA448A*031* | ADP |  | V,C48H175P389 | 58TN*B070C17**16 | 44000 |  |  | 21 | 9.5 | 44500 |  |  | 36400 | 81.8% | 2.32 | Both | 916.6667 | 3.6667 | HRCU-A-CB (Split System: Heat Pump with Remote Outdoor Unit-Air-Source) | N/A
214271742 | Central Heat Pump | CARRIER | 25VNA448A*031* | ADP |  | PL60H210P179 | 58TN*B070C17**16 | 44000 |  |  | 21 | 9.5 | 44500 |  |  | 36400 | 81.8% | 2.32 | Both | 916.6667 | 3.6667 | HRCU-A-CB (Split System: Heat Pump with Remote Outdoor Unit-Air-Source) | N/A
214389922 | Central Heat Pump | CARRIER | 25VNA448A*031* | ADP |  | H,PG48960 | 58TN*B070C17**16 | 44000 |  |  | 21 | 9.5 | 44500 |  |  | 36400 | 81.8% | 2.32 | Both | 916.6667 | 3.6667 | HRCU-A-CB (Split System: Heat Pump with Remote Outdoor Unit-Air-Source) | N/A
214271745 | Central Heat Pump | CARRIER | 25VNA448A*031* | ADP |  | C48A***L539 | 58TN*B070C17**16 | 45000 |  |  | 21 | 9.5 | 44500 |  |  | 36400 | 81.8% | 2.32 | Both | 937.5 | 3.75 | HRCU-A-CB (Split System: Heat Pump with Remote Outdoor Unit-Air-Source) | N/A
214779004 | Central Heat Pump | ECOER | EODA19H-4860A | ADP |  | HG88960+AEFE5* |  | 53000 |  |  | 18 | 9.5 | 53000 |  |  | 38000 | 71.7% | 1.9 | Both | 1104.1667 | 4.4167 | HRCU-A-CB (Split System: Heat Pump with Remote Outdoor Unit-Air-Source) | N/A
215385618 | Central Heat Pump | HISENSE | AUWR-24U3SF2 | ASPEN |  | A(E,F)W244+TDR |  | 20600 |  |  | 15.8 | 8.1 | 23000 |  |  | 17700 | 76.96% | 1.98 | Both | 429.1667 | 1.7167 | HRCU-A-CB (Split System: Heat Pump with Remote Outdoor Unit-Air-Source) | N/A
215385622 | Central Heat Pump | HISENSE | AUWR-24U3SF2 | ASPEN |  | L(E,F)W30D4 |  | 20800 |  |  | 15.8 | 8.1 | 23000 |  |  | 17700 | 76.96% | 1.98 | Both | 433.3333 | 1.7333 | HRCU-A-CB (Split System: Heat Pump with Remote Outdoor Unit-Air-Source) | N/A
215385621 | Central Heat Pump | HISENSE | AUWR-24U3SF2 | ASPEN |  | L(E,F)W30C4 |  | 21200 |  |  | 15.8 | 8.1 | 23000 |  |  | 17700 | 76.96% | 1.98 | Both | 441.6667 | 1.7667 | HRCU-A-CB (Split System: Heat Pump with Remote Outdoor Unit-Air-Source) | N/A
215385627 | Central Heat Pump | HISENSE | AUWR-36U3SA2 | ASPEN |  | L(E,F)W30F4 |  | 26800 |  |  | 16 | 8.1 | 28600 |  |  | 23200 | 81.12% | 2.07 | Both | 558.3333 | 2.2333 | HRCU-A-CB (Split System: Heat Pump with Remote Outdoor Unit-Air-Source) | N/A
214393941 | Central Heat Pump | RUUD | RD17AZ36AJ3N | ASPEN |  | D(A,C,E)42D34+TDR | R951V1005A21M4S | 32800 |  |  | 17 | 8.1 | 34200 |  |  | 29600 | 86.55% | 1.9 | Both | 683.3333 | 2.7333 | HRCU-A-CB (Split System: Heat Pump with Remote Outdoor Unit-Air-Source) | N/A
214393947 | Central Heat Pump | RUUD | RD17AZ36AJ3N | ASPEN |  | D(A,C,E)48C34+TDR | R951V1005A21M4S | 32800 |  |  | 17 | 8.1 | 34200 |  |  | 29600 | 86.55% | 1.9 | Both | 683.3333 | 2.7333 | HRCU-A-CB (Split System: Heat Pump with Remote Outdoor Unit-Air-Source) | N/A
214393933 | Central Heat Pump | RUUD | RD17AZ36AJ3N | ASPEN |  | D(A,C,E)36C44+TDR | R951V1005A21M4S | 33000 |  |  | 17 | 8.1 | 34200 |  |  | 29600 | 86.55% | 1.9 | Both | 687.5 | 2.75 | HRCU-A-CB (Split System: Heat Pump with Remote Outdoor Unit-Air-Source) | N/A
214393938 | Central Heat Pump | RUUD | RD17AZ36AJ3N | ASPEN |  | D(A,C,E)42B44+TDR | R951V1005A21M4S | 33000 |  |  | 17 | 8.1 | 34200 |  |  | 29600 | 86.55% | 1.9 | Both | 687.5 | 2.75 | HRCU-A-CB (Split System: Heat Pump with Remote Outdoor Unit-Air-Source) | N/A
214393940 | Central Heat Pump | RUUD | RD17AZ36AJ3N | ASPEN |  | D(A,C,E)42C44+TDR | R951V1005A21M4S | 33200 |  |  | 17 | 8.1 | 34200 |  |  | 29600 | 86.55% | 1.9 | Both | 691.6667 | 2.7667 | HRCU-A-CB (Split System: Heat Pump with Remote Outdoor Unit-Air-Source) | N/A
214393935 | Central Heat Pump | RUUD | RD17AZ36AJ3N | ASPEN |  | D(A,C,E)36D44+TDR | R951V1005A21M4S | 33200 |  |  | 17 | 8.1 | 34200 |  |  | 29600 | 86.55% | 1.9 | Both | 691.6667 | 2.7667 | HRCU-A-CB (Split System: Heat Pump with Remote Outdoor Unit-Air-Source) | N/A
214393948 | Central Heat Pump | RUUD | RD17AZ36AJ3N | ASPEN |  | D(A,C,E)48C44+TDR | R951V1005A21M4S | 33200 |  |  | 17 | 8.1 | 34200 |  |  | 29600 | 86.55% | 1.9 | Both | 691.6667 | 2.7667 | HRCU-A-CB (Split System: Heat Pump with Remote Outdoor Unit-Air-Source) | N/A
214393942 | Central Heat Pump | RUUD | RD17AZ36AJ3N | ASPEN |  | D(A,C,E)42D44+TDR | R951V1005A21M4S | 33400 |  |  | 17 | 8.1 | 34200 |  |  | 29600 | 86.55% | 1.9 | Both | 695.8333 | 2.7833 | HRCU-A-CB (Split System: Heat Pump with Remote Outdoor Unit-Air-Source) | N/A
214393950 | Central Heat Pump | RUUD | RD17AZ36AJ3N | ASPEN |  | D(A,C,E)48D44+TDR | R951V1005A21M4S | 33800 |  |  | 17 | 8.1 | 34200 |  |  | 29600 | 86.55% | 1.9 | Both | 704.1667 | 2.8167 | HRCU-A-CB (Split System: Heat Pump with Remote Outdoor Unit-Air-Source) | N/A
215375099 | Central Heat Pump | RUUD | RD17AZ24AJ3N | ASPEN |  | D(A,C,E)30B36+TDR | R951V0603A17UHU | 21400 |  |  | 17 | 8.1 | 22400 |  |  | 19100 | 85.27% | 2 | Both | 445.8333 | 1.7833 | HRCU-A-CB (Split System: Heat Pump with Remote Outdoor Unit-Air-Source) | N/A
215375097 | Central Heat Pump | RUUD | RD17AZ24AJ3N | ASPEN |  | D(A,C,E)30B36+TDR | R951V0403A17UHU | 21400 |  |  | 17 | 8.1 | 22400 |  |  | 19100 | 85.27% | 2 | Both | 445.8333 | 1.7833 | HRCU-A-CB (Split System: Heat Pump with Remote Outdoor Unit-Air-Source) | N/A
215375101 | Central Heat Pump | RUUD | RD17AZ24AJ3N | ASPEN |  | D(A,C,E)30B36+TDR | R962V0403A17M4S | 21600 |  |  | 17 | 8.1 | 22600 |  |  | 19000 | 84.07% | 2 | Both | 450 | 1.8 | HRCU-A-CB (Split System: Heat Pump with Remote Outdoor Unit-Air-Source) | N/A
215375096 | Central Heat Pump | RUUD | RD17AZ24AJ3N | ASPEN |  | D(A,C,E)30B36+TDR | R951V0403A17M4S | 21600 |  |  | 17 | 8.1 | 22600 |  |  | 19000 | 84.07% | 2 | Both | 450 | 1.8 | HRCU-A-CB (Split System: Heat Pump with Remote Outdoor Unit-Air-Source) | N/A
215375102 | Central Heat Pump | RUUD | RD17AZ24AJ3N | ASPEN |  | D(A,C,E)30B36+TDR | R962V0603A17M4S | 21600 |  |  | 17 | 8.1 | 22600 |  |  | 19000 | 84.07% | 2 | Both | 450 | 1.8 | HRCU-A-CB (Split System: Heat Pump with Remote Outdoor Unit-Air-Source) | N/A
215375093 | Central Heat Pump | RUUD | RD17AZ24AJ3N | ASPEN |  | D(A,C,E)30B36+TDR | R921V0403A17M4S | 21600 |  |  | 17 | 8.1 | 22600 |  |  | 19000 | 84.07% | 2 | Both | 450 | 1.8 | HRCU-A-CB (Split System: Heat Pump with Remote Outdoor Unit-Air-Source) | N/A
215375100 | Central Heat Pump | RUUD | RD17AZ24AJ3N | ASPEN |  | D(A,C,E)30B36+TDR | R951V0703A17M4S | 21600 |  |  | 17 | 8.1 | 22600 |  |  | 19000 | 84.07% | 2 | Both | 450 | 1.8 | HRCU-A-CB (Split System: Heat Pump with Remote Outdoor Unit-Air-Source) | N/A
214854006 | Central Heat Pump | RUUD | RD17AZ36AJ3N | ASPEN |  | AE*L+CM36B34+TDR |  | 31600 |  |  | 17 | 8.1 | 32400 |  |  | 25400 | 78.4% | 3.08 | Both | 658.3333 | 2.6333 | HRCU-A-CB (Split System: Heat Pump with Remote Outdoor Unit-Air-Source) | N/A
214521904 | Central Heat Pump | COLEMAN | HMH72B341 | ASPEN |  | C(A,C,D,E)48A34+TDR | Z8ES040A12LMPS1 | 33200 |  |  | 18 | 8.1 | 32600 |  |  | 29800 | 91.41% | 2.68 | Both | 691.6667 | 2.7667 | HRCU-A-CB (Split System: Heat Pump with Remote Outdoor Unit-Air-Source) | N/A
214393916 | Central Heat Pump | RUUD | RD17AZ36AJ3N | ASPEN |  | D(A,C,E)42D34+TDR | R951V0855A21M4S | 32800 |  |  | 18 | 8.1 | 34200 |  |  | 29600 | 86.55% | 1.9 | Both | 683.3333 | 2.7333 | HRCU-A-CB (Split System: Heat Pump with Remote Outdoor Unit-Air-Source) | N/A
214394388 | Central Heat Pump | RUUD | RD17AZ36AJ3N | ASPEN |  | D(A,C,E)48C34+TDR | U97MV0603A17DHS | 32800 |  |  | 18 | 8.1 | 34200 |  |  | 29600 | 86.55% | 1.9 | Both | 683.3333 | 2.7333 | HRCU-A-CB (Split System: Heat Pump with Remote Outdoor Unit-Air-Source) | N/A
214393752 | Central Heat Pump | RUUD | RD17AZ36AJ3N | ASPEN |  | D(A,C,E)48C34+TDR | R951V0403A17M4S | 32800 |  |  | 18 | 8.1 | 34200 |  |  | 29600 | 86.55% | 1.9 | Both | 683.3333 | 2.7333 | HRCU-A-CB (Split System: Heat Pump with Remote Outdoor Unit-Air-Source) | N/A
214393834 | Central Heat Pump | RUUD | RD17AZ36AJ3N | ASPEN |  | D(A,C,E)42D34+TDR | R951V0603A17UHU | 32800 |  |  | 18 | 8.1 | 34200 |  |  | 29800 | 87.13% | 1.9 | Both | 683.3333 | 2.7333 | HRCU-A-CB (Split System: Heat Pump with Remote Outdoor Unit-Air-Source) | N/A
214393864 | Central Heat Pump | RUUD | RD17AZ36AJ3N | ASPEN |  | D(A,C,E)42D34+TDR | R951V0703A17M4S | 32800 |  |  | 18 | 8.1 | 34200 |  |  | 29600 | 86.55% | 1.9 | Both | 683.3333 | 2.7333 | HRCU-A-CB (Split System: Heat Pump with Remote Outdoor Unit-Air-Source) | N/A
214394448 | Central Heat Pump | RUUD | RD17AZ36AJ3N | ASPEN |  | D(A,C,E)48C34+TDR | U97MV0855A21DHS | 32800 |  |  | 18 | 8.1 | 34200 |  |  | 29400 | 85.96% | 1.9 | Both | 683.3333 | 2.7333 | HRCU-A-CB (Split System: Heat Pump with Remote Outdoor Unit-Air-Source) | N/A
214393812 | Central Heat Pump | RUUD | RD17AZ36AJ3N | ASPEN |  | D(A,C,E)48C34+TDR | R951V0603A17M4S | 32800 |  |  | 18 | 8.1 | 34200 |  |  | 29800 | 87.13% | 1.9 | Both | 683.3333 | 2.7333 | HRCU-A-CB (Split System: Heat Pump with Remote Outdoor Unit-Air-Source) | N/A
214394028 | Central Heat Pump | RUUD | RD17AZ36AJ3N | ASPEN |  | D(A,C,E)42D34+TDR | R962V0603A17M4S | 32800 |  |  | 18 | 8.1 | 34200 |  |  | 29800 | 87.13% | 1.9 | Both | 683.3333 | 2.7333 | HRCU-A-CB (Split System: Heat Pump with Remote Outdoor Unit-Air-Source) | N/A
214393782 | Central Heat Pump | RUUD | RD17AZ36AJ3N | ASPEN |  | D(A,C,E)48C34+TDR | R951V0403A17UHU | 32800 |  |  | 18 | 8.1 | 34200 |  |  | 29800 | 87.13% | 1.9 | Both | 683.3333 | 2.7333 | HRCU-A-CB (Split System: Heat Pump with Remote Outdoor Unit-Air-Source) | N/A
214394066 | Central Heat Pump | RUUD | RD17AZ36AJ3N | ASPEN |  | D(A,C,E)48C34+TDR | R962V0703A17M4S | 32800 |  |  | 18 | 8.1 | 34200 |  |  | 29600 | 86.55% | 1.9 | Both | 683.3333 | 2.7333 | HRCU-A-CB (Split System: Heat Pump with Remote Outdoor Unit-Air-Source) | N/A
214393774 | Central Heat Pump | RUUD | RD17AZ36AJ3N | ASPEN |  | D(A,C,E)42D34+TDR | R951V0403A17UHU | 32800 |  |  | 18 | 8.1 | 34200 |  |  | 29800 | 87.13% | 1.9 | Both | 683.3333 | 2.7333 | HRCU-A-CB (Split System: Heat Pump with Remote Outdoor Unit-Air-Source) | N/A
214393744 | Central Heat Pump | RUUD | RD17AZ36AJ3N | ASPEN |  | D(A,C,E)42D34+TDR | R951V0403A17M4S | 32800 |  |  | 18 | 8.1 | 34200 |  |  | 29600 | 86.55% | 1.9 | Both | 683.3333 | 2.7333 | HRCU-A-CB (Split System: Heat Pump with Remote Outdoor Unit-Air-Source) | N/A
214393842 | Central Heat Pump | RUUD | RD17AZ36AJ3N | ASPEN |  | D(A,C,E)48C34+TDR | R951V0603A17UHU | 32800 |  |  | 18 | 8.1 | 34200 |  |  | 29800 | 87.13% | 1.9 | Both | 683.3333 | 2.7333 | HRCU-A-CB (Split System: Heat Pump with Remote Outdoor Unit-Air-Source) | N/A
214393804 | Central Heat Pump | RUUD | RD17AZ36AJ3N | ASPEN |  | D(A,C,E)42D34+TDR | R951V0603A17M4S | 32800 |  |  | 18 | 8.1 | 34200 |  |  | 29800 | 87.13% | 1.9 | Both | 683.3333 | 2.7333 | HRCU-A-CB (Split System: Heat Pump with Remote Outdoor Unit-Air-Source) | N/A
214394036 | Central Heat Pump | RUUD | RD17AZ36AJ3N | ASPEN |  | D(A,C,E)48C34+TDR | R962V0603A17M4S | 32800 |  |  | 18 | 8.1 | 34200 |  |  | 29800 | 87.13% | 1.9 | Both | 683.3333 | 2.7333 | HRCU-A-CB (Split System: Heat Pump with Remote Outdoor Unit-Air-Source) | N/A
214394538 | Central Heat Pump | RUUD | RD17AZ36AJ3N | ASPEN |  | D(A,C,E)48C34+TDR | U98MV0603A17UPS | 32800 |  |  | 18 | 8.1 | 34200 |  |  | 29800 | 87.13% | 1.9 | Both | 683.3333 | 2.7333 | HRCU-A-CB (Split System: Heat Pump with Remote Outdoor Unit-Air-Source) | N/A
214394628 | Central Heat Pump | RUUD | RD17AZ36AJ3N | ASPEN |  | D(A,C,E)48C34+TDR | U98MV1005A21UPS | 32800 |  |  | 18 | 8.1 | 34200 |  |  | 29600 | 86.55% | 1.9 | Both | 683.3333 | 2.7333 | HRCU-A-CB (Split System: Heat Pump with Remote Outdoor Unit-Air-Source) | N/A
215375172 | Central Heat Pump | RUUD | RD17AZ36AJ3N | ASPEN |  | D(A,C,E)36C46+TDR | R951V0403A17M4S | 33000 |  |  | 18 | 8.1 | 34200 |  |  | 31400 | 91.81% | 1.9 | Both | 687.5 | 2.75 | HRCU-A-CB (Split System: Heat Pump with Remote Outdoor Unit-Air-Source) | N/A
215375188 | Central Heat Pump | RUUD | RD17AZ36AJ3N | ASPEN |  | D(A,C,E)36C46+TDR | R951V0703A17M4S | 33000 |  |  | 18 | 8.1 | 34200 |  |  | 31400 | 91.81% | 1.9 | Both | 687.5 | 2.75 | HRCU-A-CB (Split System: Heat Pump with Remote Outdoor Unit-Air-Source) | N/A
214393852 | Central Heat Pump | RUUD | RD17AZ36AJ3N | ASPEN |  | D(A,C,E)36C44+TDR | R951V0703A17M4S | 33000 |  |  | 18 | 8.1 | 34200 |  |  | 29600 | 86.55% | 1.9 | Both | 687.5 | 2.75 | HRCU-A-CB (Split System: Heat Pump with Remote Outdoor Unit-Air-Source) | N/A
214393822 | Central Heat Pump | RUUD | RD17AZ36AJ3N | ASPEN |  | D(A,C,E)36C44+TDR | R951V0603A17UHU | 33000 |  |  | 18 | 8.1 | 34200 |  |  | 29800 | 87.13% | 1.9 | Both | 687.5 | 2.75 | HRCU-A-CB (Split System: Heat Pump with Remote Outdoor Unit-Air-Source) | N/A
214393859 | Central Heat Pump | RUUD | RD17AZ36AJ3N | ASPEN |  | D(A,C,E)42B44+TDR | R951V0703A17M4S | 33000 |  |  | 18 | 8.1 | 34200 |  |  | 29600 | 86.55% | 1.9 | Both | 687.5 | 2.75 | HRCU-A-CB (Split System: Heat Pump with Remote Outdoor Unit-Air-Source) | N/A
214393904 | Central Heat Pump | RUUD | RD17AZ36AJ3N | ASPEN |  | D(A,C,E)36C44+TDR | R951V0855A21M4S | 33000 |  |  | 18 | 8.1 | 34200 |  |  | 29600 | 86.55% | 1.9 | Both | 687.5 | 2.75 | HRCU-A-CB (Split System: Heat Pump with Remote Outdoor Unit-Air-Source) | N/A
214393762 | Central Heat Pump | RUUD | RD17AZ36AJ3N | ASPEN |  | D(A,C,E)36C44+TDR | R951V0403A17UHU | 33000 |  |  | 18 | 8.1 | 34200 |  |  | 29800 | 87.13% | 1.9 | Both | 687.5 | 2.75 | HRCU-A-CB (Split System: Heat Pump with Remote Outdoor Unit-Air-Source) | N/A
214394046 | Central Heat Pump | RUUD | RD17AZ36AJ3N | ASPEN |  | D(A,C,E)36C44+TDR | R962V0703A17M4S | 33000 |  |  | 18 | 8.1 | 34200 |  |  | 29600 | 86.55% | 1.9 | Both | 687.5 | 2.75 | HRCU-A-CB (Split System: Heat Pump with Remote Outdoor Unit-Air-Source) | N/A
214394518 | Central Heat Pump | RUUD | RD17AZ36AJ3N | ASPEN |  | D(A,C,E)36C44+TDR | U98MV0603A17UPS | 33000 |  |  | 18 | 8.1 | 34200 |  |  | 29800 | 87.13% | 1.9 | Both | 687.5 | 2.75 | HRCU-A-CB (Split System: Heat Pump with Remote Outdoor Unit-Air-Source) | N/A
214394375 | Central Heat Pump | RUUD | RD17AZ36AJ3N | ASPEN |  | D(A,C,E)42B44+TDR | U97MV0603A17DHS | 33000 |  |  | 18 | 8.1 | 34200 |  |  | 29600 | 86.55% | 1.9 | Both | 687.5 | 2.75 | HRCU-A-CB (Split System: Heat Pump with Remote Outdoor Unit-Air-Source) | N/A
214394016 | Central Heat Pump | RUUD | RD17AZ36AJ3N | ASPEN |  | D(A,C,E)36C44+TDR | R962V0603A17M4S | 33000 |  |  | 18 | 8.1 | 34200 |  |  | 29800 | 87.13% | 1.9 | Both | 687.5 | 2.75 | HRCU-A-CB (Split System: Heat Pump with Remote Outdoor Unit-Air-Source) | N/A
214393739 | Central Heat Pump | RUUD | RD17AZ36AJ3N | ASPEN |  | D(A,C,E)42B44+TDR | R951V0403A17M4S | 33000 |  |  | 18 | 8.1 | 34200 |  |  | 29600 | 86.55% | 1.9 | Both | 687.5 | 2.75 | HRCU-A-CB (Split System: Heat Pump with Remote Outdoor Unit-Air-Source) | N/A
214394023 | Central Heat Pump | RUUD | RD17AZ36AJ3N | ASPEN |  | D(A,C,E)42B44+TDR | R962V0603A17M4S | 33000 |  |  | 18 | 8.1 | 34200 |  |  | 29800 | 87.13% | 1.9 | Both | 687.5 | 2.75 | HRCU-A-CB (Split System: Heat Pump with Remote Outdoor Unit-Air-Source) | N/A
215375184 | Central Heat Pump | RUUD | RD17AZ36AJ3N | ASPEN |  | D(A,C,E)36C46+TDR | R951V0603A17M4S | 33000 |  |  | 18 | 8.1 | 34200 |  |  | 31600 | 92.4% | 1.9 | Both | 687.5 | 2.75 | HRCU-A-CB (Split System: Heat Pump with Remote Outdoor Unit-Air-Source) | N/A
215375200 | Central Heat Pump | RUUD | RD17AZ36AJ3N | ASPEN |  | D(A,C,E)36C46+TDR | R962V0603A17M4S | 33000 |  |  | 18 | 8.1 | 34200 |  |  | 31600 | 92.4% | 1.9 | Both | 687.5 | 2.75 | HRCU-A-CB (Split System: Heat Pump with Remote Outdoor Unit-Air-Source) | N/A
215375202 | Central Heat Pump | RUUD | RD17AZ36AJ3N | ASPEN |  | D(A,C,E)36C46+TDR | R962V0703A17M4S | 33000 |  |  | 18 | 8.1 | 34200 |  |  | 31400 | 91.81% | 1.9 | Both | 687.5 | 2.75 | HRCU-A-CB (Split System: Heat Pump with Remote Outdoor Unit-Air-Source) | N/A
214394428 | Central Heat Pump | RUUD | RD17AZ36AJ3N | ASPEN |  | D(A,C,E)36C44+TDR | U97MV0855A21DHS | 33000 |  |  | 18 | 8.1 | 34200 |  |  | 29400 | 85.96% | 1.9 | Both | 687.5 | 2.75 | HRCU-A-CB (Split System: Heat Pump with Remote Outdoor Unit-Air-Source) | N/A
214393911 | Central Heat Pump | RUUD | RD17AZ36AJ3N | ASPEN |  | D(A,C,E)42B44+TDR | R951V0855A21M4S | 33000 |  |  | 18 | 8.1 | 34200 |  |  | 29600 | 86.55% | 1.9 | Both | 687.5 | 2.75 | HRCU-A-CB (Split System: Heat Pump with Remote Outdoor Unit-Air-Source) | N/A
215375182 | Central Heat Pump | RUUD | RD17AZ36AJ3N | ASPEN |  | D(A,C,E)36C46+TDR | R951V0403A17UHU | 33000 |  |  | 18 | 8.1 | 34200 |  |  | 31600 | 92.4% | 1.9 | Both | 687.5 | 2.75 | HRCU-A-CB (Split System: Heat Pump with Remote Outdoor Unit-Air-Source) | N/A
214393799 | Central Heat Pump | RUUD | RD17AZ36AJ3N | ASPEN |  | D(A,C,E)42B44+TDR | R951V0603A17M4S | 33000 |  |  | 18 | 8.1 | 34200 |  |  | 29800 | 87.13% | 1.9 | Both | 687.5 | 2.75 | HRCU-A-CB (Split System: Heat Pump with Remote Outdoor Unit-Air-Source) | N/A
214394615 | Central Heat Pump | RUUD | RD17AZ36AJ3N | ASPEN |  | D(A,C,E)42B44+TDR | U98MV1005A21UPS | 33000 |  |  | 18 | 8.1 | 34200 |  |  | 29600 | 86.55% | 1.9 | Both | 687.5 | 2.75 | HRCU-A-CB (Split System: Heat Pump with Remote Outdoor Unit-Air-Source) | N/A
214394368 | Central Heat Pump | RUUD | RD17AZ36AJ3N | ASPEN |  | D(A,C,E)36C44+TDR | U97MV0603A17DHS | 33000 |  |  | 18 | 8.1 | 34200 |  |  | 29600 | 86.55% | 1.9 | Both | 687.5 | 2.75 | HRCU-A-CB (Split System: Heat Pump with Remote Outdoor Unit-Air-Source) | N/A
214394435 | Central Heat Pump | RUUD | RD17AZ36AJ3N | ASPEN |  | D(A,C,E)42B44+TDR | U97MV0855A21DHS | 33000 |  |  | 18 | 8.1 | 34200 |  |  | 29400 | 85.96% | 1.9 | Both | 687.5 | 2.75 | HRCU-A-CB (Split System: Heat Pump with Remote Outdoor Unit-Air-Source) | N/A
214393875 | Central Heat Pump | RUUD | RD17AZ36AJ3N | ASPEN |  | D(A,C,E)48D34+TDR | R951V0703A17M4S | 33200 |  |  | 18 | 8.1 | 34200 |  |  | 29600 | 86.55% | 1.9 | Both | 691.6667 | 2.7667 | HRCU-A-CB (Split System: Heat Pump with Remote Outdoor Unit-Air-Source) | N/A
214393907 | Central Heat Pump | RUUD | RD17AZ36AJ3N | ASPEN |  | D(A,C,E)36D44+TDR | R951V0855A21M4S | 33200 |  |  | 18 | 8.1 | 34200 |  |  | 29600 | 86.55% | 1.9 | Both | 691.6667 | 2.7667 | HRCU-A-CB (Split System: Heat Pump with Remote Outdoor Unit-Air-Source) | N/A
214393753 | Central Heat Pump | RUUD | RD17AZ36AJ3N | ASPEN |  | D(A,C,E)48C44+TDR | R951V0403A17M4S | 33200 |  |  | 18 | 8.1 | 34200 |  |  | 29600 | 86.55% | 1.9 | Both | 691.6667 | 2.7667 | HRCU-A-CB (Split System: Heat Pump with Remote Outdoor Unit-Air-Source) | N/A
214393862 | Central Heat Pump | RUUD | RD17AZ36AJ3N | ASPEN |  | D(A,C,E)42C44+TDR | R951V0703A17M4S | 33200 |  |  | 18 | 8.1 | 34200 |  |  | 29600 | 86.55% | 1.9 | Both | 691.6667 | 2.7667 | HRCU-A-CB (Split System: Heat Pump with Remote Outdoor Unit-Air-Source) | N/A
214393802 | Central Heat Pump | RUUD | RD17AZ36AJ3N | ASPEN |  | D(A,C,E)42C44+TDR | R951V0603A17M4S | 33200 |  |  | 18 | 8.1 | 34200 |  |  | 29800 | 87.13% | 1.9 | Both | 691.6667 | 2.7667 | HRCU-A-CB (Split System: Heat Pump with Remote Outdoor Unit-Air-Source) | N/A
214393832 | Central Heat Pump | RUUD | RD17AZ36AJ3N | ASPEN |  | D(A,C,E)42C44+TDR | R951V0603A17UHU | 33200 |  |  | 18 | 8.1 | 34200 |  |  | 29800 | 87.13% | 1.9 | Both | 691.6667 | 2.7667 | HRCU-A-CB (Split System: Heat Pump with Remote Outdoor Unit-Air-Source) | N/A
214394378 | Central Heat Pump | RUUD | RD17AZ36AJ3N | ASPEN |  | D(A,C,E)42C44+TDR | U97MV0603A17DHS | 33200 |  |  | 18 | 8.1 | 34200 |  |  | 29600 | 86.55% | 1.9 | Both | 691.6667 | 2.7667 | HRCU-A-CB (Split System: Heat Pump with Remote Outdoor Unit-Air-Source) | N/A
214394521 | Central Heat Pump | RUUD | RD17AZ36AJ3N | ASPEN |  | D(A,C,E)36D44+TDR | U98MV0603A17UPS | 33200 |  |  | 18 | 8.1 | 34200 |  |  | 29800 | 87.13% | 1.9 | Both | 691.6667 | 2.7667 | HRCU-A-CB (Split System: Heat Pump with Remote Outdoor Unit-Air-Source) | N/A
214394451 | Central Heat Pump | RUUD | RD17AZ36AJ3N | ASPEN |  | D(A,C,E)48D34+TDR | U97MV0855A21DHS | 33200 |  |  | 18 | 8.1 | 34200 |  |  | 29400 | 85.96% | 1.9 | Both | 691.6667 | 2.7667 | HRCU-A-CB (Split System: Heat Pump with Remote Outdoor Unit-Air-Source) | N/A
214394438 | Central Heat Pump | RUUD | RD17AZ36AJ3N | ASPEN |  | D(A,C,E)42C44+TDR | U97MV0855A21DHS | 33200 |  |  | 18 | 8.1 | 34200 |  |  | 29400 | 85.96% | 1.9 | Both | 691.6667 | 2.7667 | HRCU-A-CB (Split System: Heat Pump with Remote Outdoor Unit-Air-Source) | N/A
214393735 | Central Heat Pump | RUUD | RD17AZ36AJ3N | ASPEN |  | D(A,C,E)36D44+TDR | R951V0403A17M4S | 33200 |  |  | 18 | 8.1 | 34200 |  |  | 29600 | 86.55% | 1.9 | Both | 691.6667 | 2.7667 | HRCU-A-CB (Split System: Heat Pump with Remote Outdoor Unit-Air-Source) | N/A
214394037 | Central Heat Pump | RUUD | RD17AZ36AJ3N | ASPEN |  | D(A,C,E)48C44+TDR | R962V0603A17M4S | 33200 |  |  | 18 | 8.1 | 34200 |  |  | 29800 | 87.13% | 1.9 | Both | 691.6667 | 2.7667 | HRCU-A-CB (Split System: Heat Pump with Remote Outdoor Unit-Air-Source) | N/A
214393825 | Central Heat Pump | RUUD | RD17AZ36AJ3N | ASPEN |  | D(A,C,E)36D44+TDR | R951V0603A17UHU | 33200 |  |  | 18 | 8.1 | 34200 |  |  | 29800 | 87.13% | 1.9 | Both | 691.6667 | 2.7667 | HRCU-A-CB (Split System: Heat Pump with Remote Outdoor Unit-Air-Source) | N/A
214393873 | Central Heat Pump | RUUD | RD17AZ36AJ3N | ASPEN |  | D(A,C,E)48C44+TDR | R951V0703A17M4S | 33200 |  |  | 18 | 8.1 | 34200 |  |  | 29600 | 86.55% | 1.9 | Both | 691.6667 | 2.7667 | HRCU-A-CB (Split System: Heat Pump with Remote Outdoor Unit-Air-Source) | N/A
214394449 | Central Heat Pump | RUUD | RD17AZ36AJ3N | ASPEN |  | D(A,C,E)48C44+TDR | U97MV0855A21DHS | 33200 |  |  | 18 | 8.1 | 34200 |  |  | 29400 | 85.96% | 1.9 | Both | 691.6667 | 2.7667 | HRCU-A-CB (Split System: Heat Pump with Remote Outdoor Unit-Air-Source) | N/A
214393925 | Central Heat Pump | RUUD | RD17AZ36AJ3N | ASPEN |  | D(A,C,E)48C44+TDR | R951V0855A21M4S | 33200 |  |  | 18 | 8.1 | 34200 |  |  | 29600 | 86.55% | 1.9 | Both | 691.6667 | 2.7667 | HRCU-A-CB (Split System: Heat Pump with Remote Outdoor Unit-Air-Source) | N/A
214394056 | Central Heat Pump | RUUD | RD17AZ36AJ3N | ASPEN |  | D(A,C,E)42C44+TDR | R962V0703A17M4S | 33200 |  |  | 18 | 8.1 | 34200 |  |  | 29600 | 86.55% | 1.9 | Both | 691.6667 | 2.7667 | HRCU-A-CB (Split System: Heat Pump with Remote Outdoor Unit-Air-Source) | N/A
214394371 | Central Heat Pump | RUUD | RD17AZ36AJ3N | ASPEN |  | D(A,C,E)36D44+TDR | U97MV0603A17DHS | 33200 |  |  | 18 | 8.1 | 34200 |  |  | 29600 | 86.55% | 1.9 | Both | 691.6667 | 2.7667 | HRCU-A-CB (Split System: Heat Pump with Remote Outdoor Unit-Air-Source) | N/A
214394631 | Central Heat Pump | RUUD | RD17AZ36AJ3N | ASPEN |  | D(A,C,E)48D34+TDR | U98MV1005A21UPS | 33200 |  |  | 18 | 8.1 | 34200 |  |  | 29600 | 86.55% | 1.9 | Both | 691.6667 | 2.7667 | HRCU-A-CB (Split System: Heat Pump with Remote Outdoor Unit-Air-Source) | N/A
214393742 | Central Heat Pump | RUUD | RD17AZ36AJ3N | ASPEN |  | D(A,C,E)42C44+TDR | R951V0403A17M4S | 33200 |  |  | 18 | 8.1 | 34200 |  |  | 29600 | 86.55% | 1.9 | Both | 691.6667 | 2.7667 | HRCU-A-CB (Split System: Heat Pump with Remote Outdoor Unit-Air-Source) | N/A
214394026 | Central Heat Pump | RUUD | RD17AZ36AJ3N | ASPEN |  | D(A,C,E)42C44+TDR | R962V0603A17M4S | 33200 |  |  | 18 | 8.1 | 34200 |  |  | 29800 | 87.13% | 1.9 | Both | 691.6667 | 2.7667 | HRCU-A-CB (Split System: Heat Pump with Remote Outdoor Unit-Air-Source) | N/A
214394389 | Central Heat Pump | RUUD | RD17AZ36AJ3N | ASPEN |  | D(A,C,E)48C44+TDR | U97MV0603A17DHS | 33200 |  |  | 18 | 8.1 | 34200 |  |  | 29600 | 86.55% | 1.9 | Both | 691.6667 | 2.7667 | HRCU-A-CB (Split System: Heat Pump with Remote Outdoor Unit-Air-Source) | N/A
214394528 | Central Heat Pump | RUUD | RD17AZ36AJ3N | ASPEN |  | D(A,C,E)42C44+TDR | U98MV0603A17UPS | 33200 |  |  | 18 | 8.1 | 34200 |  |  | 29800 | 87.13% | 1.9 | Both | 691.6667 | 2.7667 | HRCU-A-CB (Split System: Heat Pump with Remote Outdoor Unit-Air-Source) | N/A
214393927 | Central Heat Pump | RUUD | RD17AZ36AJ3N | ASPEN |  | D(A,C,E)48D34+TDR | R951V0855A21M4S | 33200 |  |  | 18 | 8.1 | 34200 |  |  | 29600 | 86.55% | 1.9 | Both | 691.6667 | 2.7667 | HRCU-A-CB (Split System: Heat Pump with Remote Outdoor Unit-Air-Source) | N/A
214394431 | Central Heat Pump | RUUD | RD17AZ36AJ3N | ASPEN |  | D(A,C,E)36D44+TDR | U97MV0855A21DHS | 33200 |  |  | 18 | 8.1 | 34200 |  |  | 29400 | 85.96% | 1.9 | Both | 691.6667 | 2.7667 | HRCU-A-CB (Split System: Heat Pump with Remote Outdoor Unit-Air-Source) | N/A
214394541 | Central Heat Pump | RUUD | RD17AZ36AJ3N | ASPEN |  | D(A,C,E)48D34+TDR | U98MV0603A17UPS | 33200 |  |  | 18 | 8.1 | 34200 |  |  | 29800 | 87.13% | 1.9 | Both | 691.6667 | 2.7667 | HRCU-A-CB (Split System: Heat Pump with Remote Outdoor Unit-Air-Source) | N/A
214393765 | Central Heat Pump | RUUD | RD17AZ36AJ3N | ASPEN |  | D(A,C,E)36D44+TDR | R951V0403A17UHU | 33200 |  |  | 18 | 8.1 | 34200 |  |  | 29800 | 87.13% | 1.9 | Both | 691.6667 | 2.7667 | HRCU-A-CB (Split System: Heat Pump with Remote Outdoor Unit-Air-Source) | N/A
214393914 | Central Heat Pump | RUUD | RD17AZ36AJ3N | ASPEN |  | D(A,C,E)42C44+TDR | R951V0855A21M4S | 33200 |  |  | 18 | 8.1 | 34200 |  |  | 29600 | 86.55% | 1.9 | Both | 691.6667 | 2.7667 | HRCU-A-CB (Split System: Heat Pump with Remote Outdoor Unit-Air-Source) | N/A
214394611 | Central Heat Pump | RUUD | RD17AZ36AJ3N | ASPEN |  | D(A,C,E)36D44+TDR | U98MV1005A21UPS | 33200 |  |  | 18 | 8.1 | 34200 |  |  | 29600 | 86.55% | 1.9 | Both | 691.6667 | 2.7667 | HRCU-A-CB (Split System: Heat Pump with Remote Outdoor Unit-Air-Source) | N/A
214394067 | Central Heat Pump | RUUD | RD17AZ36AJ3N | ASPEN |  | D(A,C,E)48C44+TDR | R962V0703A17M4S | 33200 |  |  | 18 | 8.1 | 34200 |  |  | 29600 | 86.55% | 1.9 | Both | 691.6667 | 2.7667 | HRCU-A-CB (Split System: Heat Pump with Remote Outdoor Unit-Air-Source) | N/A
214394059 | Central Heat Pump | RUUD | RD17AZ36AJ3N | ASPEN |  | D(A,C,E)42D44+TDR | R962V0703A17M4S | 33400 |  |  | 18 | 8.1 | 34200 |  |  | 29600 | 86.55% | 1.9 | Both | 695.8333 | 2.7833 | HRCU-A-CB (Split System: Heat Pump with Remote Outdoor Unit-Air-Source) | N/A
214393745 | Central Heat Pump | RUUD | RD17AZ36AJ3N | ASPEN |  | D(A,C,E)42D44+TDR | R951V0403A17M4S | 33400 |  |  | 18 | 8.1 | 34200 |  |  | 29600 | 86.55% | 1.9 | Both | 695.8333 | 2.7833 | HRCU-A-CB (Split System: Heat Pump with Remote Outdoor Unit-Air-Source) | N/A
214393917 | Central Heat Pump | RUUD | RD17AZ36AJ3N | ASPEN |  | D(A,C,E)42D44+TDR | R951V0855A21M4S | 33400 |  |  | 18 | 8.1 | 34200 |  |  | 29600 | 86.55% | 1.9 | Both | 695.8333 | 2.7833 | HRCU-A-CB (Split System: Heat Pump with Remote Outdoor Unit-Air-Source) | N/A
214393805 | Central Heat Pump | RUUD | RD17AZ36AJ3N | ASPEN |  | D(A,C,E)42D44+TDR | R951V0603A17M4S | 33400 |  |  | 18 | 8.1 | 34200 |  |  | 29800 | 87.13% | 1.9 | Both | 695.8333 | 2.7833 | HRCU-A-CB (Split System: Heat Pump with Remote Outdoor Unit-Air-Source) | N/A
214394441 | Central Heat Pump | RUUD | RD17AZ36AJ3N | ASPEN |  | D(A,C,E)42D44+TDR | U97MV0855A21DHS | 33400 |  |  | 18 | 8.1 | 34200 |  |  | 29400 | 85.96% | 1.9 | Both | 695.8333 | 2.7833 | HRCU-A-CB (Split System: Heat Pump with Remote Outdoor Unit-Air-Source) | N/A
214394029 | Central Heat Pump | RUUD | RD17AZ36AJ3N | ASPEN |  | D(A,C,E)42D44+TDR | R962V0603A17M4S | 33400 |  |  | 18 | 8.1 | 34200 |  |  | 29800 | 87.13% | 1.9 | Both | 695.8333 | 2.7833 | HRCU-A-CB (Split System: Heat Pump with Remote Outdoor Unit-Air-Source) | N/A
214394621 | Central Heat Pump | RUUD | RD17AZ36AJ3N | ASPEN |  | D(A,C,E)42D44+TDR | U98MV1005A21UPS | 33400 |  |  | 18 | 8.1 | 34200 |  |  | 29600 | 86.55% | 1.9 | Both | 695.8333 | 2.7833 | HRCU-A-CB (Split System: Heat Pump with Remote Outdoor Unit-Air-Source) | N/A
214394531 | Central Heat Pump | RUUD | RD17AZ36AJ3N | ASPEN |  | D(A,C,E)42D44+TDR | U98MV0603A17UPS | 33400 |  |  | 18 | 8.1 | 34200 |  |  | 29800 | 87.13% | 1.9 | Both | 695.8333 | 2.7833 | HRCU-A-CB (Split System: Heat Pump with Remote Outdoor Unit-Air-Source) | N/A
214393756 | Central Heat Pump | RUUD | RD17AZ36AJ3N | ASPEN |  | D(A,C,E)48D44+TDR | R951V0403A17M4S | 33800 |  |  | 18 | 8.1 | 34200 |  |  | 29600 | 86.55% | 1.9 | Both | 704.1667 | 2.8167 | HRCU-A-CB (Split System: Heat Pump with Remote Outdoor Unit-Air-Source) | N/A
214394040 | Central Heat Pump | RUUD | RD17AZ36AJ3N | ASPEN |  | D(A,C,E)48D44+TDR | R962V0603A17M4S | 33800 |  |  | 18 | 8.1 | 34200 |  |  | 29800 | 87.13% | 1.9 | Both | 704.1667 | 2.8167 | HRCU-A-CB (Split System: Heat Pump with Remote Outdoor Unit-Air-Source) | N/A
214393876 | Central Heat Pump | RUUD | RD17AZ36AJ3N | ASPEN |  | D(A,C,E)48D44+TDR | R951V0703A17M4S | 33800 |  |  | 18 | 8.1 | 34200 |  |  | 29600 | 86.55% | 1.9 | Both | 704.1667 | 2.8167 | HRCU-A-CB (Split System: Heat Pump with Remote Outdoor Unit-Air-Source) | N/A
214394392 | Central Heat Pump | RUUD | RD17AZ36AJ3N | ASPEN |  | D(A,C,E)48D44+TDR | U97MV0603A17DHS | 33800 |  |  | 18 | 8.1 | 34200 |  |  | 29600 | 86.55% | 1.9 | Both | 704.1667 | 2.8167 | HRCU-A-CB (Split System: Heat Pump with Remote Outdoor Unit-Air-Source) | N/A
214393928 | Central Heat Pump | RUUD | RD17AZ36AJ3N | ASPEN |  | D(A,C,E)48D44+TDR | R951V0855A21M4S | 33800 |  |  | 18 | 8.1 | 34200 |  |  | 29600 | 86.55% | 1.9 | Both | 704.1667 | 2.8167 | HRCU-A-CB (Split System: Heat Pump with Remote Outdoor Unit-Air-Source) | N/A
214394070 | Central Heat Pump | RUUD | RD17AZ36AJ3N | ASPEN |  | D(A,C,E)48D44+TDR | R962V0703A17M4S | 33800 |  |  | 18 | 8.1 | 34200 |  |  | 29600 | 86.55% | 1.9 | Both | 704.1667 | 2.8167 | HRCU-A-CB (Split System: Heat Pump with Remote Outdoor Unit-Air-Source) | N/A
214394632 | Central Heat Pump | RUUD | RD17AZ36AJ3N | ASPEN |  | D(A,C,E)48D44+TDR | U98MV1005A21UPS | 33800 |  |  | 18 | 8.1 | 34200 |  |  | 29600 | 86.55% | 1.9 | Both | 704.1667 | 2.8167 | HRCU-A-CB (Split System: Heat Pump with Remote Outdoor Unit-Air-Source) | N/A
214394542 | Central Heat Pump | RUUD | RD17AZ36AJ3N | ASPEN |  | D(A,C,E)48D44+TDR | U98MV0603A17UPS | 33800 |  |  | 18 | 8.1 | 34200 |  |  | 29800 | 87.13% | 1.9 | Both | 704.1667 | 2.8167 | HRCU-A-CB (Split System: Heat Pump with Remote Outdoor Unit-Air-Source) | N/A
214392503 | Central Heat Pump | RUUD | RD17AZ24AJ3N | ASPEN |  | D(A,C,E)24C34+TDR | R951V0403A17UHU | 21400 |  |  | 18 | 8.1 | 22400 |  |  | 17100 | 76.34% | 2 | Both | 445.8333 | 1.7833 | HRCU-A-CB (Split System: Heat Pump with Remote Outdoor Unit-Air-Source) | N/A
214392507 | Central Heat Pump | RUUD | RD17AZ24AJ3N | ASPEN |  | D(A,C,E)30B34+TDR | R951V0403A17UHU | 21400 |  |  | 18 | 8.1 | 22400 |  |  | 17100 | 76.34% | 2 | Both | 445.8333 | 1.7833 | HRCU-A-CB (Split System: Heat Pump with Remote Outdoor Unit-Air-Source) | N/A
214392539 | Central Heat Pump | RUUD | RD17AZ24AJ3N | ASPEN |  | D(A,C,E)30B34+TDR | R951V0603A17UHU | 21400 |  |  | 18 | 8.1 | 22400 |  |  | 17000 | 75.89% | 2 | Both | 445.8333 | 1.7833 | HRCU-A-CB (Split System: Heat Pump with Remote Outdoor Unit-Air-Source) | N/A
214392439 | Central Heat Pump | RUUD | RD17AZ24AJ3N | ASPEN |  | D(A,C,E)24C34+TDR | R921V0403A17M4S | 21600 |  |  | 18 | 8.1 | 22600 |  |  | 16900 | 74.78% | 2 | Both | 450 | 1.8 | HRCU-A-CB (Split System: Heat Pump with Remote Outdoor Unit-Air-Source) | N/A
214392459 | Central Heat Pump | RUUD | RD17AZ24AJ3N | ASPEN |  | D(A,C,E)30B34+TDR | R921V0603A17M4S | 21600 |  |  | 18 | 8.1 | 22600 |  |  | 17000 | 75.22% | 2 | Both | 450 | 1.8 | HRCU-A-CB (Split System: Heat Pump with Remote Outdoor Unit-Air-Source) | N/A
214392491 | Central Heat Pump | RUUD | RD17AZ24AJ3N | ASPEN |  | D(A,C,E)30B34+TDR | R951V0403A17M4S | 21600 |  |  | 18 | 8.1 | 22600 |  |  | 16900 | 74.78% | 2 | Both | 450 | 1.8 | HRCU-A-CB (Split System: Heat Pump with Remote Outdoor Unit-Air-Source) | N/A
214392555 | Central Heat Pump | RUUD | RD17AZ24AJ3N | ASPEN |  | D(A,C,E)30B34+TDR | R951V0703A17M4S | 21600 |  |  | 18 | 8.1 | 22600 |  |  | 16900 | 74.78% | 2 | Both | 450 | 1.8 | HRCU-A-CB (Split System: Heat Pump with Remote Outdoor Unit-Air-Source) | N/A
214392551 | Central Heat Pump | RUUD | RD17AZ24AJ3N | ASPEN |  | D(A,C,E)24C34+TDR | R951V0703A17M4S | 21600 |  |  | 18 | 8.1 | 22600 |  |  | 16900 | 74.78% | 2 | Both | 450 | 1.8 | HRCU-A-CB (Split System: Heat Pump with Remote Outdoor Unit-Air-Source) | N/A
214392599 | Central Heat Pump | RUUD | RD17AZ24AJ3N | ASPEN |  | D(A,C,E)24C34+TDR | R962V0703A17M4S | 21600 |  |  | 18 | 8.1 | 22600 |  |  | 16900 | 74.78% | 2 | Both | 450 | 1.8 | HRCU-A-CB (Split System: Heat Pump with Remote Outdoor Unit-Air-Source) | N/A
214392567 | Central Heat Pump | RUUD | RD17AZ24AJ3N | ASPEN |  | D(A,C,E)24C34+TDR | R962V0403A17M4S | 21600 |  |  | 18 | 8.1 | 22600 |  |  | 16900 | 74.78% | 2 | Both | 450 | 1.8 | HRCU-A-CB (Split System: Heat Pump with Remote Outdoor Unit-Air-Source) | N/A
214392583 | Central Heat Pump | RUUD | RD17AZ24AJ3N | ASPEN |  | D(A,C,E)24C34+TDR | R962V0603A17M4S | 21600 |  |  | 18 | 8.1 | 22600 |  |  | 17000 | 75.22% | 2 | Both | 450 | 1.8 | HRCU-A-CB (Split System: Heat Pump with Remote Outdoor Unit-Air-Source) | N/A
214392455 | Central Heat Pump | RUUD | RD17AZ24AJ3N | ASPEN |  | D(A,C,E)24C34+TDR | R921V0603A17M4S | 21600 |  |  | 18 | 8.1 | 22600 |  |  | 17000 | 75.22% | 2 | Both | 450 | 1.8 | HRCU-A-CB (Split System: Heat Pump with Remote Outdoor Unit-Air-Source) | N/A
214392471 | Central Heat Pump | RUUD | RD17AZ24AJ3N | ASPEN |  | D(A,C,E)24C34+TDR | R921V0703A17M4S | 21600 |  |  | 18 | 8.1 | 22600 |  |  | 16900 | 74.78% | 2 | Both | 450 | 1.8 | HRCU-A-CB (Split System: Heat Pump with Remote Outdoor Unit-Air-Source) | N/A
214392603 | Central Heat Pump | RUUD | RD17AZ24AJ3N | ASPEN |  | D(A,C,E)30B34+TDR | R962V0703A17M4S | 21600 |  |  | 18 | 8.1 | 22600 |  |  | 16900 | 74.78% | 2 | Both | 450 | 1.8 | HRCU-A-CB (Split System: Heat Pump with Remote Outdoor Unit-Air-Source) | N/A
214392571 | Central Heat Pump | RUUD | RD17AZ24AJ3N | ASPEN |  | D(A,C,E)30B34+TDR | R962V0403A17M4S | 21600 |  |  | 18 | 8.1 | 22600 |  |  | 16900 | 74.78% | 2 | Both | 450 | 1.8 | HRCU-A-CB (Split System: Heat Pump with Remote Outdoor Unit-Air-Source) | N/A
214392523 | Central Heat Pump | RUUD | RD17AZ24AJ3N | ASPEN |  | D(A,C,E)30B34+TDR | R951V0603A17M4S | 21600 |  |  | 18 | 8.1 | 22600 |  |  | 17000 | 75.22% | 2 | Both | 450 | 1.8 | HRCU-A-CB (Split System: Heat Pump with Remote Outdoor Unit-Air-Source) | N/A
214392443 | Central Heat Pump | RUUD | RD17AZ24AJ3N | ASPEN |  | D(A,C,E)30B34+TDR | R921V0403A17M4S | 21600 |  |  | 18 | 8.1 | 22600 |  |  | 16900 | 74.78% | 2 | Both | 450 | 1.8 | HRCU-A-CB (Split System: Heat Pump with Remote Outdoor Unit-Air-Source) | N/A
214522660 | Central Heat Pump | YORK | HMH72B341 | ASPEN |  | DX36C34+TDR | Y81E040A12LMPS1 | 33200 |  |  | 18 | 8.1 | 32600 |  |  | 23000 | 70.55% | 1.89 | Both | 691.6667 | 2.7667 | HRCU-A-CB (Split System: Heat Pump with Remote Outdoor Unit-Air-Source) | N/A
214392711 | Central Heat Pump | RUUD | RD17AZ24AJ3N | ASPEN |  | D(A,C,E)24C34+TDR | U98MV0703A17UPS | 21600 |  |  | 19 | 8.1 | 22600 |  |  | 16900 | 74.78% | 2 | Both | 450 | 1.8 | HRCU-A-CB (Split System: Heat Pump with Remote Outdoor Unit-Air-Source) | N/A
214392683 | Central Heat Pump | RUUD | RD17AZ24AJ3N | ASPEN |  | D(A,C,E)30B34+TDR | U97MV0703A17DHS | 21600 |  |  | 19 | 8.1 | 22600 |  |  | 16900 | 74.78% | 2 | Both | 450 | 1.8 | HRCU-A-CB (Split System: Heat Pump with Remote Outdoor Unit-Air-Source) | N/A
214392699 | Central Heat Pump | RUUD | RD17AZ24AJ3N | ASPEN |  | D(A,C,E)30B34+TDR | U98MV0603A17UPS | 21600 |  |  | 19 | 8.1 | 22600 |  |  | 16900 | 74.78% | 2 | Both | 450 | 1.8 | HRCU-A-CB (Split System: Heat Pump with Remote Outdoor Unit-Air-Source) | N/A
214392695 | Central Heat Pump | RUUD | RD17AZ24AJ3N | ASPEN |  | D(A,C,E)24C34+TDR | U98MV0603A17UPS | 21600 |  |  | 19 | 8.1 | 22600 |  |  | 16900 | 74.78% | 2 | Both | 450 | 1.8 | HRCU-A-CB (Split System: Heat Pump with Remote Outdoor Unit-Air-Source) | N/A
214838454 | Central Heat Pump | BOSCH | BOVB-60HDN1-M18M | ASPEN |  | L(E,G)M36E4 |  | 34800 |  |  | 17 | 8.1 | 34800 |  |  | 31000 | 89.08% | 1.9 | Both | 725 | 2.9 | HRCU-A-CB (Split System: Heat Pump with Remote Outdoor Unit-Air-Source) | N/A
214604902 | Central Heat Pump | CHAMPION HEATING AND COOLING | THF2B48T21 | ASPEN |  | DP61A44+TDR | TM9E060B12MP12 | 42000 |  |  | 15.2 | 8.2 | 44500 |  |  | 31600 | 71.01% | 3.05 | Both | 875 | 3.5 | HRCU-A-CB (Split System: Heat Pump with Remote Outdoor Unit-Air-Source) | N/A
214604904 | Central Heat Pump | CHAMPION HEATING AND COOLING | THF2B48T21 | ASPEN |  | DP61A44+TDR | TM9E080C16MP12 | 42500 |  |  | 16 | 8.2 | 44500 |  |  | 31200 | 70.11% | 3.12 | Both | 885.4167 | 3.5417 | HRCU-A-CB (Split System: Heat Pump with Remote Outdoor Unit-Air-Source) | N/A
214604906 | Central Heat Pump | CHAMPION HEATING AND COOLING | THF2B48T21 | ASPEN |  | DP61A44+TDR | TM9E100C16MP12 | 42500 |  |  | 16 | 8.2 | 44500 |  |  | 31200 | 70.11% | 3.12 | Both | 885.4167 | 3.5417 | HRCU-A-CB (Split System: Heat Pump with Remote Outdoor Unit-Air-Source) | N/A
213279274 | Central Heat Pump | COLEMAN | THF2B48T21 | ASPEN |  | D(A,C,E)60A46+TDR | TM9Y120D20MP11 | 43000 |  |  | 16 | 8.2 | 44000 |  |  | 31400 | 71.36% | 3.11 | Both | 895.8333 | 3.5833 | HRCU-A-CB (Split System: Heat Pump with Remote Outdoor Unit-Air-Source) | N/A
213274557 | Central Heat Pump | COLEMAN | THF2B48T21 | ASPEN |  | D(A,C,E)60A44+TDR | TM9Y120D20MP11 | 43000 |  |  | 16 | 8.2 | 44000 |  |  | 31400 | 71.36% | 3.11 | Both | 895.8333 | 3.5833 | HRCU-A-CB (Split System: Heat Pump with Remote Outdoor Unit-Air-Source) | N/A
214447337 | Central Heat Pump | ECOER | EODA18H-4860B | ASPEN |  | A(E,F)M484+TDR |  | 43000 |  |  | 17.5 | 8.2 | 46000 |  |  | 34400 | 74.78% | 1.96 | Both | 895.8333 | 3.5833 | HRCU-A-CB (Split System: Heat Pump with Remote Outdoor Unit-Air-Source) | N/A
215472302 | Central Heat Pump | TRANE | 4TWV8X48A1 | ASPEN |  | D(A,C,E)48C34+TDR | S9V2C080U5PSC+RP | 44000 |  |  | 18 | 8.2 | 44000 |  |  | 37000 | 84.09% | 2.2 | Both | 916.6667 | 3.6667 | HRCU-A-CB (Split System: Heat Pump with Remote Outdoor Unit-Air-Source) | N/A
215472303 | Central Heat Pump | TRANE | 4TWV8X48A1 | ASPEN |  | D(A,C,E)48C34+TDR | S9V2C100U5PSC+RP | 44000 |  |  | 18 | 8.2 | 44000 |  |  | 37000 | 84.09% | 2.2 | Both | 916.6667 | 3.6667 | HRCU-A-CB (Split System: Heat Pump with Remote Outdoor Unit-Air-Source) | N/A
215472283 | Central Heat Pump | TRANE | 4TWV0X48A1 | ASPEN |  | D(A,C,E)48C34+TDR | S9V2B060U4PSB+RP | 42000 |  |  | 19 | 8.2 | 43000 |  |  | 36800 | 85.58% | 2.27 | Both | 875 | 3.5 | HRCU-A-CB (Split System: Heat Pump with Remote Outdoor Unit-Air-Source) | N/A
214447338 | Central Heat Pump | ECOER | EODA18H-4860B | ASPEN |  | A(E,F)M604+TDR |  | 43000 |  |  | 17.6 | 8.2 | 46000 |  |  | 34400 | 74.78% | 2 | Both | 895.8333 | 3.5833 | HRCU-A-CB (Split System: Heat Pump with Remote Outdoor Unit-Air-Source) | N/A
213279238 | Central Heat Pump | COLEMAN | THF2B48T21 | ASPEN |  | D(A,C,E)60A46+TDR | TL9E080C16UH11 | 42500 |  |  | 16 | 8.2 | 44000 |  |  | 31400 | 71.36% | 3.11 | Both | 885.4167 | 3.5417 | HRCU-A-CB (Split System: Heat Pump with Remote Outdoor Unit-Air-Source) | N/A
213274521 | Central Heat Pump | COLEMAN | THF2B48T21 | ASPEN |  | D(A,C,E)60A44+TDR | TL9E080C16UH11 | 42500 |  |  | 16 | 8.2 | 44000 |  |  | 31400 | 71.36% | 3.11 | Both | 885.4167 | 3.5417 | HRCU-A-CB (Split System: Heat Pump with Remote Outdoor Unit-Air-Source) | N/A
213279254 | Central Heat Pump | COLEMAN | THF2B48T21 | ASPEN |  | D(A,C,E)60A46+TDR | TM8Y080C16MP11 | 43000 |  |  | 16 | 8.2 | 44500 |  |  | 31600 | 71.01% | 3.11 | Both | 895.8333 | 3.5833 | HRCU-A-CB (Split System: Heat Pump with Remote Outdoor Unit-Air-Source) | N/A
213274537 | Central Heat Pump | COLEMAN | THF2B48T21 | ASPEN |  | D(A,C,E)60A44+TDR | TM8Y080C16MP11 | 43000 |  |  | 16 | 8.2 | 44500 |  |  | 31600 | 71.01% | 3.11 | Both | 895.8333 | 3.5833 | HRCU-A-CB (Split System: Heat Pump with Remote Outdoor Unit-Air-Source) | N/A
213279272 | Central Heat Pump | COLEMAN | THF2B48T21 | ASPEN |  | D(A,C,E)60A46+TDR | TM9Y100C16MP11 | 42500 |  |  | 16 | 8.2 | 44000 |  |  | 31400 | 71.36% | 3.13 | Both | 885.4167 | 3.5417 | HRCU-A-CB (Split System: Heat Pump with Remote Outdoor Unit-Air-Source) | N/A
213274555 | Central Heat Pump | COLEMAN | THF2B48T21 | ASPEN |  | D(A,C,E)60A44+TDR | TM9Y100C16MP11 | 42500 |  |  | 16 | 8.2 | 44000 |  |  | 31400 | 71.36% | 3.13 | Both | 885.4167 | 3.5417 | HRCU-A-CB (Split System: Heat Pump with Remote Outdoor Unit-Air-Source) | N/A
213274543 | Central Heat Pump | COLEMAN | THF2B48T21 | ASPEN |  | D(A,C,E)60A44+TDR | TM9E080C16MP12 | 42500 |  |  | 16 | 8.2 | 44000 |  |  | 31400 | 71.36% | 3.13 | Both | 885.4167 | 3.5417 | HRCU-A-CB (Split System: Heat Pump with Remote Outdoor Unit-Air-Source) | N/A
213279260 | Central Heat Pump | COLEMAN | THF2B48T21 | ASPEN |  | D(A,C,E)60A46+TDR | TM9E080C16MP12 | 42500 |  |  | 16 | 8.2 | 44000 |  |  | 31400 | 71.36% | 3.13 | Both | 885.4167 | 3.5417 | HRCU-A-CB (Split System: Heat Pump with Remote Outdoor Unit-Air-Source) | N/A
213274529 | Central Heat Pump | COLEMAN | THF2B48T21 | ASPEN |  | D(A,C,E)60A44+TDR | TM8E120C16MP11 | 43000 |  |  | 16 | 8.2 | 44000 |  |  | 31400 | 71.36% | 3.13 | Both | 895.8333 | 3.5833 | HRCU-A-CB (Split System: Heat Pump with Remote Outdoor Unit-Air-Source) | N/A
213279235 | Central Heat Pump | COLEMAN | THF2B48T21 | ASPEN |  | D(A,C,E)60A46+TDR | TL8E080C16UH11 | 43000 |  |  | 16 | 8.2 | 44000 |  |  | 31200 | 70.91% | 3.13 | Both | 895.8333 | 3.5833 | HRCU-A-CB (Split System: Heat Pump with Remote Outdoor Unit-Air-Source) | N/A
213274518 | Central Heat Pump | COLEMAN | THF2B48T21 | ASPEN |  | D(A,C,E)60A44+TDR | TL8E080C16UH11 | 43000 |  |  | 16 | 8.2 | 44000 |  |  | 31200 | 70.91% | 3.13 | Both | 895.8333 | 3.5833 | HRCU-A-CB (Split System: Heat Pump with Remote Outdoor Unit-Air-Source) | N/A
213279246 | Central Heat Pump | COLEMAN | THF2B48T21 | ASPEN |  | D(A,C,E)60A46+TDR | TM8E120C16MP11 | 43000 |  |  | 16 | 8.2 | 44000 |  |  | 31400 | 71.36% | 3.13 | Both | 895.8333 | 3.5833 | HRCU-A-CB (Split System: Heat Pump with Remote Outdoor Unit-Air-Source) | N/A
213279281 | Central Heat Pump | COLEMAN | THF2B48T21 | ASPEN |  | D(A,C,E)60A46+TDR | TMLE120C16MP11 | 43000 |  |  | 16 | 8.2 | 44000 |  |  | 31400 | 71.36% | 3.13 | Both | 895.8333 | 3.5833 | HRCU-A-CB (Split System: Heat Pump with Remote Outdoor Unit-Air-Source) | N/A
213279241 | Central Heat Pump | COLEMAN | THF2B48T21 | ASPEN |  | D(A,C,E)60A46+TDR | TM8E080C16MP11 | 42500 |  |  | 16 | 8.2 | 44000 |  |  | 31200 | 70.91% | 3.14 | Both | 885.4167 | 3.5417 | HRCU-A-CB (Split System: Heat Pump with Remote Outdoor Unit-Air-Source) | N/A
213274572 | Central Heat Pump | COLEMAN | THF2B48T21 | ASPEN |  | D(A,C,E)60A44+TDR | TP9C100C20MP13 | 43000 |  |  | 16 | 8.2 | 44000 |  |  | 31400 | 71.36% | 3.14 | Both | 895.8333 | 3.5833 | HRCU-A-CB (Split System: Heat Pump with Remote Outdoor Unit-Air-Source) | N/A
213279289 | Central Heat Pump | COLEMAN | THF2B48T21 | ASPEN |  | D(A,C,E)60A46+TDR | TP9C100C20MP13 | 43000 |  |  | 16 | 8.2 | 44000 |  |  | 31400 | 71.36% | 3.14 | Both | 895.8333 | 3.5833 | HRCU-A-CB (Split System: Heat Pump with Remote Outdoor Unit-Air-Source) | N/A
213274512 | Central Heat Pump | COLEMAN | THF2B48T21 | ASPEN |  | D(A,C,E)60A44+TDR | CP9C100C20MP13 | 43000 |  |  | 16 | 8.2 | 44000 |  |  | 31400 | 71.36% | 3.14 | Both | 895.8333 | 3.5833 | HRCU-A-CB (Split System: Heat Pump with Remote Outdoor Unit-Air-Source) | N/A
213274551 | Central Heat Pump | COLEMAN | THF2B48T21 | ASPEN |  | D(A,C,E)60A44+TDR | TM9V100C20MP12 | 43000 |  |  | 16 | 8.2 | 44000 |  |  | 31400 | 71.36% | 3.14 | Both | 895.8333 | 3.5833 | HRCU-A-CB (Split System: Heat Pump with Remote Outdoor Unit-Air-Source) | N/A
213279229 | Central Heat Pump | COLEMAN | THF2B48T21 | ASPEN |  | D(A,C,E)60A46+TDR | CP9C100C20MP13 | 43000 |  |  | 16 | 8.2 | 44000 |  |  | 31400 | 71.36% | 3.14 | Both | 895.8333 | 3.5833 | HRCU-A-CB (Split System: Heat Pump with Remote Outdoor Unit-Air-Source) | N/A
213274571 | Central Heat Pump | COLEMAN | THF2B48T21 | ASPEN |  | D(A,C,E)60A44+TDR | TP9C100C16MP13 | 43000 |  |  | 16 | 8.2 | 44000 |  |  | 31200 | 70.91% | 3.16 | Both | 895.8333 | 3.5833 | HRCU-A-CB (Split System: Heat Pump with Remote Outdoor Unit-Air-Source) | N/A
213274532 | Central Heat Pump | COLEMAN | THF2B48T21 | ASPEN |  | D(A,C,E)60A44+TDR | TM8V080C16MP12 | 43000 |  |  | 16 | 8.2 | 44000 |  |  | 31200 | 70.91% | 3.16 | Both | 895.8333 | 3.5833 | HRCU-A-CB (Split System: Heat Pump with Remote Outdoor Unit-Air-Source) | N/A
213274575 | Central Heat Pump | COLEMAN | THF2B48T21 | ASPEN |  | D(A,C,E)60A44+TDR | TPLC100C16MP13 | 43000 |  |  | 16 | 8.2 | 44000 |  |  | 31200 | 70.91% | 3.16 | Both | 895.8333 | 3.5833 | HRCU-A-CB (Split System: Heat Pump with Remote Outdoor Unit-Air-Source) | N/A
213274574 | Central Heat Pump | COLEMAN | THF2B48T21 | ASPEN |  | D(A,C,E)60A44+TDR | TPLC080C16MP13 | 43000 |  |  | 16 | 8.2 | 44000 |  |  | 31200 | 70.91% | 3.16 | Both | 895.8333 | 3.5833 | HRCU-A-CB (Split System: Heat Pump with Remote Outdoor Unit-Air-Source) | N/A
213279284 | Central Heat Pump | COLEMAN | THF2B48T21 | ASPEN |  | D(A,C,E)60A46+TDR | TMLV100C16MP12 | 43000 |  |  | 16 | 8.2 | 44000 |  |  | 31200 | 70.91% | 3.16 | Both | 895.8333 | 3.5833 | HRCU-A-CB (Split System: Heat Pump with Remote Outdoor Unit-Air-Source) | N/A
213274515 | Central Heat Pump | COLEMAN | THF2B48T21 | ASPEN |  | D(A,C,E)60A44+TDR | CPLC100C16MP13 | 43000 |  |  | 16 | 8.2 | 44000 |  |  | 31200 | 70.91% | 3.16 | Both | 895.8333 | 3.5833 | HRCU-A-CB (Split System: Heat Pump with Remote Outdoor Unit-Air-Source) | N/A
213274567 | Central Heat Pump | COLEMAN | THF2B48T21 | ASPEN |  | D(A,C,E)60A44+TDR | TMLV100C16MP12 | 43000 |  |  | 16 | 8.2 | 44000 |  |  | 31200 | 70.91% | 3.16 | Both | 895.8333 | 3.5833 | HRCU-A-CB (Split System: Heat Pump with Remote Outdoor Unit-Air-Source) | N/A
213274514 | Central Heat Pump | COLEMAN | THF2B48T21 | ASPEN |  | D(A,C,E)60A44+TDR | CPLC080C16MP13 | 43000 |  |  | 16 | 8.2 | 44000 |  |  | 31200 | 70.91% | 3.16 | Both | 895.8333 | 3.5833 | HRCU-A-CB (Split System: Heat Pump with Remote Outdoor Unit-Air-Source) | N/A
213279249 | Central Heat Pump | COLEMAN | THF2B48T21 | ASPEN |  | D(A,C,E)60A46+TDR | TM8V080C16MP12 | 43000 |  |  | 16 | 8.2 | 44000 |  |  | 31200 | 70.91% | 3.16 | Both | 895.8333 | 3.5833 | HRCU-A-CB (Split System: Heat Pump with Remote Outdoor Unit-Air-Source) | N/A
213279292 | Central Heat Pump | COLEMAN | THF2B48T21 | ASPEN |  | D(A,C,E)60A46+TDR | TPLC100C16MP13 | 43000 |  |  | 16 | 8.2 | 44000 |  |  | 31200 | 70.91% | 3.16 | Both | 895.8333 | 3.5833 | HRCU-A-CB (Split System: Heat Pump with Remote Outdoor Unit-Air-Source) | N/A
213279288 | Central Heat Pump | COLEMAN | THF2B48T21 | ASPEN |  | D(A,C,E)60A46+TDR | TP9C100C16MP13 | 43000 |  |  | 16 | 8.2 | 44000 |  |  | 31200 | 70.91% | 3.16 | Both | 895.8333 | 3.5833 | HRCU-A-CB (Split System: Heat Pump with Remote Outdoor Unit-Air-Source) | N/A
213279232 | Central Heat Pump | COLEMAN | THF2B48T21 | ASPEN |  | D(A,C,E)60A46+TDR | CPLC100C16MP13 | 43000 |  |  | 16 | 8.2 | 44000 |  |  | 31200 | 70.91% | 3.16 | Both | 895.8333 | 3.5833 | HRCU-A-CB (Split System: Heat Pump with Remote Outdoor Unit-Air-Source) | N/A
213279231 | Central Heat Pump | COLEMAN | THF2B48T21 | ASPEN |  | D(A,C,E)60A46+TDR | CPLC080C16MP13 | 43000 |  |  | 16 | 8.2 | 44000 |  |  | 31200 | 70.91% | 3.16 | Both | 895.8333 | 3.5833 | HRCU-A-CB (Split System: Heat Pump with Remote Outdoor Unit-Air-Source) | N/A
213279228 | Central Heat Pump | COLEMAN | THF2B48T21 | ASPEN |  | D(A,C,E)60A46+TDR | CP9C100C16MP13 | 43000 |  |  | 16 | 8.2 | 44000 |  |  | 31200 | 70.91% | 3.16 | Both | 895.8333 | 3.5833 | HRCU-A-CB (Split System: Heat Pump with Remote Outdoor Unit-Air-Source) | N/A
213279251 | Central Heat Pump | COLEMAN | THF2B48T21 | ASPEN |  | D(A,C,E)60A46+TDR | TM8V100C20MP12 | 43500 |  |  | 16 | 8.3 | 45000 |  |  | 31600 | 70.22% | 3.09 | Both | 906.25 | 3.625 | HRCU-A-CB (Split System: Heat Pump with Remote Outdoor Unit-Air-Source) | N/A
213279261 | Central Heat Pump | COLEMAN | THF2B48T21 | ASPEN |  | D(A,C,E)60A46+TDR | TM9E080C20MP12 | 43500 |  |  | 16 | 8.3 | 45000 |  |  | 31600 | 70.22% | 3.11 | Both | 906.25 | 3.625 | HRCU-A-CB (Split System: Heat Pump with Remote Outdoor Unit-Air-Source) | N/A
213274528 | Central Heat Pump | COLEMAN | THF2B48T21 | ASPEN |  | D(A,C,E)60A44+TDR | TM8E100C20MP11 | 43500 |  |  | 16 | 8.3 | 45000 |  |  | 31600 | 70.22% | 3.11 | Both | 906.25 | 3.625 | HRCU-A-CB (Split System: Heat Pump with Remote Outdoor Unit-Air-Source) | N/A
213274563 | Central Heat Pump | COLEMAN | THF2B48T21 | ASPEN |  | D(A,C,E)60A44+TDR | TMLE100C20MP11 | 43500 |  |  | 16 | 8.3 | 45000 |  |  | 31600 | 70.22% | 3.11 | Both | 906.25 | 3.625 | HRCU-A-CB (Split System: Heat Pump with Remote Outdoor Unit-Air-Source) | N/A
213279245 | Central Heat Pump | COLEMAN | THF2B48T21 | ASPEN |  | D(A,C,E)60A46+TDR | TM8E100C20MP11 | 43500 |  |  | 16 | 8.3 | 45000 |  |  | 31600 | 70.22% | 3.11 | Both | 906.25 | 3.625 | HRCU-A-CB (Split System: Heat Pump with Remote Outdoor Unit-Air-Source) | N/A
214604907 | Central Heat Pump | CHAMPION HEATING AND COOLING | THF2B48T21 | ASPEN |  | DP61A44+TDR | TM9E100C20MP12 | 43500 |  |  | 16.1 | 8.3 | 45000 |  |  | 31600 | 70.22% | 3.1 | Both | 906.25 | 3.625 | HRCU-A-CB (Split System: Heat Pump with Remote Outdoor Unit-Air-Source) | N/A
213821261 | Central Heat Pump | TEMPSTAR | DLCURAH24ABK | ASPEN |  | D(A,C,E)24B44+TDR | *92MSN0802120A* | 23000 |  |  | 17.3 | 8.4 | 25600 |  |  | 20200 | 78.91% | 2.98 | Both | 479.1667 | 1.9167 | HRCU-A-CB (Split System: Heat Pump with Remote Outdoor Unit-Air-Source) | N/A
214312491 | Central Heat Pump | GE Appliances | AUH4860ZGDA* | ASPEN |  | L(E,G)M60E4 |  | 54000 |  |  | 15.2 | 8.5 | 54000 |  |  | 41000 | 75.93% | 1.8 | Both | 1125 | 4.5 | HRCU-A-CB (Split System: Heat Pump with Remote Outdoor Unit-Air-Source) | N/A
214389571 | Central Heat Pump | CARRIER | 38MURAQ24AB3* | ASPEN |  | AEW254+TDR |  | 23000 |  |  | 16 | 8.5 | 26000 |  |  | 23400 | 90% | 2.77 | Both | 479.1667 | 1.9167 | HRCU-A-CB (Split System: Heat Pump with Remote Outdoor Unit-Air-Source) | N/A
214389572 | Central Heat Pump | CARRIER | 38MURAQ24AB3* | ASPEN |  | AEW264+TDR |  | 23000 |  |  | 16 | 8.5 | 26000 |  |  | 23400 | 90% | 2.77 | Both | 479.1667 | 1.9167 | HRCU-A-CB (Split System: Heat Pump with Remote Outdoor Unit-Air-Source) | N/A
214836554 | Central Heat Pump | YORK | HMH72B341 | ASPEN |  | D(A,C,E)36A36+TDR | Y91E060B12SMPS1 | 30800 |  |  | 16.4 | 8.5 | 32000 |  |  | 22400 | 70% | 1.8 | Both | 641.6667 | 2.5667 | HRCU-A-CB (Split System: Heat Pump with Remote Outdoor Unit-Air-Source) | N/A
214836555 | Central Heat Pump | YORK | HMH72B341 | ASPEN |  | D(A,C,E)36A36+TDR | Y91E080B12SMPS1 | 31000 |  |  | 16.9 | 8.5 | 32200 |  |  | 22600 | 70.19% | 1.8 | Both | 645.8333 | 2.5833 | HRCU-A-CB (Split System: Heat Pump with Remote Outdoor Unit-Air-Source) | N/A
213925624 | Central Heat Pump | LUXAIRE | HMH72B341 | ASPEN |  | L(E,G)M36E4 |  | 32400 |  |  | 17 | 8.5 | 32000 |  |  | 28000 | 87.5% | 2.88 | Both | 675 | 2.7 | HRCU-A-CB (Split System: Heat Pump with Remote Outdoor Unit-Air-Source) | N/A
213925625 | Central Heat Pump | LUXAIRE | HMH72B341 | ASPEN |  | L(E,G)M36E6 |  | 32400 |  |  | 17 | 8.5 | 32000 |  |  | 28000 | 87.5% | 2.88 | Both | 675 | 2.7 | HRCU-A-CB (Split System: Heat Pump with Remote Outdoor Unit-Air-Source) | N/A
213821179 | Central Heat Pump | TEMPSTAR | DLCURAH24ABK | ASPEN |  | D(A,C,E)36B34+TDR | *80MS(N,L)0451412A* | 23600 |  |  | 17 | 8.5 | 26200 |  |  | 20200 | 77.1% | 2.91 | Both | 491.6667 | 1.9667 | HRCU-A-CB (Split System: Heat Pump with Remote Outdoor Unit-Air-Source) | N/A
213821180 | Central Heat Pump | TEMPSTAR | DLCURAH24ABK | ASPEN |  | D(A,C,E)36C34+TDR | *80MS(N,L)0451412A* | 23800 |  |  | 17 | 8.5 | 26200 |  |  | 20200 | 77.1% | 2.91 | Both | 495.8333 | 1.9833 | HRCU-A-CB (Split System: Heat Pump with Remote Outdoor Unit-Air-Source) | N/A
213821329 | Central Heat Pump | TEMPSTAR | DLCURAH24ABK | ASPEN |  | D(A,C,E)36B34+TDR | *96VTN0802120B* | 23800 |  |  | 17 | 8.5 | 26400 |  |  | 20200 | 76.52% | 2.92 | Both | 495.8333 | 1.9833 | HRCU-A-CB (Split System: Heat Pump with Remote Outdoor Unit-Air-Source) | N/A
213821215 | Central Heat Pump | TEMPSTAR | DLCURAH24ABK | ASPEN |  | D(A,C,E)36C34+TDR | *80MS(N,L)0902120A* | 23800 |  |  | 17.5 | 8.5 | 26200 |  |  | 20200 | 77.1% | 2.91 | Both | 495.8333 | 1.9833 | HRCU-A-CB (Split System: Heat Pump with Remote Outdoor Unit-Air-Source) | N/A
214522533 | Central Heat Pump | YORK | HMH72B341 | ASPEN |  | DX36E34+TDR | Y81E080C16SMPS1 | 33000 |  |  | 18 | 8.5 | 33400 |  |  | 23400 | 70.06% | 1.98 | Both | 687.5 | 2.75 | HRCU-A-CB (Split System: Heat Pump with Remote Outdoor Unit-Air-Source) | N/A
214608815 | Central Heat Pump | COLEMAN | HMH72B341 | ASPEN |  | CM36B34+JMET12BS2N1+TDR |  | 32000 |  |  | 18.5 | 8.5 | 33800 |  |  | 23800 | 70.41% | 2.12 | Both | 666.6667 | 2.6667 | HRCU-A-CB (Split System: Heat Pump with Remote Outdoor Unit-Air-Source) | N/A
214389569 | Central Heat Pump | CARRIER | 38MURAQ18AB3* | ASPEN |  | AEW194+TDR |  | 17000 |  |  | 15.2 | 8.5 | 18000 |  |  | 18300 | 101.7% | 2.56 | Both | 354.1667 | 1.4167 | HRCU-A-CB (Split System: Heat Pump with Remote Outdoor Unit-Air-Source) | N/A
214331693 | Central Heat Pump | BOSCH | BOVA-36HDN1-M20G | ASPEN |  | D(A,C,E)24B3G+TXV+TDR | BGH96M080B3A | 21800 |  |  | 18 | 8.5 | 23800 |  |  | 22200 | 93.28% | 2.19 | Both | 454.1667 | 1.8167 | HRCU-A-CB (Split System: Heat Pump with Remote Outdoor Unit-Air-Source) | N/A
214331841 | Central Heat Pump | BOSCH | BOVB-36HDN1-M20G | ASPEN |  | D(A,C,E)24B3G+TXV+TDR | BGH96M080B3A | 21800 |  |  | 18 | 8.5 | 23800 |  |  | 22200 | 93.28% | 2.19 | Both | 454.1667 | 1.8167 | HRCU-A-CB (Split System: Heat Pump with Remote Outdoor Unit-Air-Source) | N/A
214331827 | Central Heat Pump | BOSCH | BOVB-36HDN1-M20G | ASPEN |  | D(A,C,E)24B3G+TXV+TDR | BGH96M060B3A | 21800 |  |  | 18 | 8.5 | 23800 |  |  | 22200 | 93.28% | 2.19 | Both | 454.1667 | 1.8167 | HRCU-A-CB (Split System: Heat Pump with Remote Outdoor Unit-Air-Source) | N/A
214331696 | Central Heat Pump | BOSCH | BOVA-36HDN1-M20G | ASPEN |  | D(A,C,E)24B3G+TXV+TDR | BGH96M080B3B | 21800 |  |  | 18 | 8.5 | 23800 |  |  | 22200 | 93.28% | 2.19 | Both | 454.1667 | 1.8167 | HRCU-A-CB (Split System: Heat Pump with Remote Outdoor Unit-Air-Source) | N/A
214331923 | Central Heat Pump | BOSCH | BOVB-60HDN1-M20G | ASPEN |  | D(A,C,E)48A3G+TXV+TDR | BGH96M080C4A | 39500 |  |  | 17 | 8.5 | 44000 |  |  | 38500 | 87.5% | 2.31 | Both | 822.9167 | 3.2917 | HRCU-A-CB (Split System: Heat Pump with Remote Outdoor Unit-Air-Source) | N/A
214331927 | Central Heat Pump | BOSCH | BOVB-60HDN1-M20G | ASPEN |  | D(A,C,E)48A3G+TXV+TDR | BGH96M080C4B | 39500 |  |  | 17 | 8.5 | 44000 |  |  | 38500 | 87.5% | 2.31 | Both | 822.9167 | 3.2917 | HRCU-A-CB (Split System: Heat Pump with Remote Outdoor Unit-Air-Source) | N/A
214331763 | Central Heat Pump | BOSCH | BOVA-60HDN1-M20G | ASPEN |  | D(A,C,E)48A3G+TXV+TDR | BGH96M080C4A | 39500 |  |  | 17 | 8.5 | 44000 |  |  | 38500 | 87.5% | 2.31 | Both | 822.9167 | 3.2917 | HRCU-A-CB (Split System: Heat Pump with Remote Outdoor Unit-Air-Source) | N/A
215375395 | Central Heat Pump | BOSCH | BOVA-60HDN1-M20G | ASPEN |  | D(A,C,E)48A36+TDR | BGH96M080C4B | 39500 |  |  | 17 | 8.5 | 44000 |  |  | 34800 | 79.09% | 2.31 | Both | 822.9167 | 3.2917 | HRCU-A-CB (Split System: Heat Pump with Remote Outdoor Unit-Air-Source) | N/A
214331759 | Central Heat Pump | BOSCH | BOVA-60HDN1-M20G | ASPEN |  | D(A,C,E)48A3G+TXV+TDR | BGH96M080B3B | 39500 |  |  | 17 | 8.5 | 43000 |  |  | 39000 | 90.7% | 2.33 | Both | 822.9167 | 3.2917 | HRCU-A-CB (Split System: Heat Pump with Remote Outdoor Unit-Air-Source) | N/A
214331755 | Central Heat Pump | BOSCH | BOVA-60HDN1-M20G | ASPEN |  | D(A,C,E)48A3G+TXV+TDR | BGH96M080B3A | 39500 |  |  | 17 | 8.5 | 43000 |  |  | 39000 | 90.7% | 2.33 | Both | 822.9167 | 3.2917 | HRCU-A-CB (Split System: Heat Pump with Remote Outdoor Unit-Air-Source) | N/A
214331919 | Central Heat Pump | BOSCH | BOVB-60HDN1-M20G | ASPEN |  | D(A,C,E)48A3G+TXV+TDR | BGH96M080B3B | 39500 |  |  | 17 | 8.5 | 43000 |  |  | 39000 | 90.7% | 2.33 | Both | 822.9167 | 3.2917 | HRCU-A-CB (Split System: Heat Pump with Remote Outdoor Unit-Air-Source) | N/A
214331915 | Central Heat Pump | BOSCH | BOVB-60HDN1-M20G | ASPEN |  | D(A,C,E)48A3G+TXV+TDR | BGH96M080B3A | 39500 |  |  | 17 | 8.5 | 43000 |  |  | 39000 | 90.7% | 2.33 | Both | 822.9167 | 3.2917 | HRCU-A-CB (Split System: Heat Pump with Remote Outdoor Unit-Air-Source) | N/A
215375394 | Central Heat Pump | BOSCH | BOVA-60HDN1-M20G | ASPEN |  | D(A,C,E)48A36+TDR | BGH96M080B3B | 39500 |  |  | 17 | 8.5 | 43000 |  |  | 34800 | 80.93% | 2.33 | Both | 822.9167 | 3.2917 | HRCU-A-CB (Split System: Heat Pump with Remote Outdoor Unit-Air-Source) | N/A
215375414 | Central Heat Pump | BOSCH | BOVB-60HDN1-M20G | ASPEN |  | D(A,C,E)48A36+TDR | BGH96M080B3B | 39500 |  |  | 17 | 8.5 | 43000 |  |  | 34800 | 80.93% | 2.33 | Both | 822.9167 | 3.2917 | HRCU-A-CB (Split System: Heat Pump with Remote Outdoor Unit-Air-Source) | N/A
214331771 | Central Heat Pump | BOSCH | BOVA-60HDN1-M20G | ASPEN |  | D(A,C,E)48A3G+TXV+TDR | BGH96M100C5A | 41500 |  |  | 17.5 | 8.5 | 46000 |  |  | 38500 | 83.7% | 2.27 | Both | 864.5833 | 3.4583 | HRCU-A-CB (Split System: Heat Pump with Remote Outdoor Unit-Air-Source) | N/A
214331935 | Central Heat Pump | BOSCH | BOVB-60HDN1-M20G | ASPEN |  | D(A,C,E)48A3G+TXV+TDR | BGH96M100C5B | 41500 |  |  | 17.5 | 8.5 | 46000 |  |  | 38500 | 83.7% | 2.27 | Both | 864.5833 | 3.4583 | HRCU-A-CB (Split System: Heat Pump with Remote Outdoor Unit-Air-Source) | N/A
215375416 | Central Heat Pump | BOSCH | BOVB-60HDN1-M20G | ASPEN |  | D(A,C,E)48A36+TDR | BGH96M100C5B | 41500 |  |  | 17.5 | 8.5 | 46000 |  |  | 35400 | 76.96% | 2.27 | Both | 864.5833 | 3.4583 | HRCU-A-CB (Split System: Heat Pump with Remote Outdoor Unit-Air-Source) | N/A
215375396 | Central Heat Pump | BOSCH | BOVA-60HDN1-M20G | ASPEN |  | D(A,C,E)48A36+TDR | BGH96M100C5B | 41500 |  |  | 17.5 | 8.5 | 46000 |  |  | 35400 | 76.96% | 2.27 | Both | 864.5833 | 3.4583 | HRCU-A-CB (Split System: Heat Pump with Remote Outdoor Unit-Air-Source) | N/A
214331854 | Central Heat Pump | BOSCH | BOVB-36HDN1-M20G | ASPEN |  | D(A,C,E)48A3G+TXV+TDR | BGH96M080B3B | 31000 |  |  | 17.5 | 8.6 | 33600 |  |  | 26600 | 79.17% | 2.31 | Both | 645.8333 | 2.5833 | HRCU-A-CB (Split System: Heat Pump with Remote Outdoor Unit-Air-Source) | N/A
214331847 | Central Heat Pump | BOSCH | BOVB-36HDN1-M20G | ASPEN |  | D(A,C,E)48A3G+TXV+TDR | BGH96M080B3A | 31000 |  |  | 17.5 | 8.6 | 33600 |  |  | 26600 | 79.17% | 2.31 | Both | 645.8333 | 2.5833 | HRCU-A-CB (Split System: Heat Pump with Remote Outdoor Unit-Air-Source) | N/A
215375411 | Central Heat Pump | BOSCH | BOVB-36HDN1-M20G | ASPEN |  | D(A,C,E)48A36+TDR | BGH96M080B3B | 31000 |  |  | 17.5 | 8.6 | 33600 |  |  | 24800 | 73.81% | 2.31 | Both | 645.8333 | 2.5833 | HRCU-A-CB (Split System: Heat Pump with Remote Outdoor Unit-Air-Source) | N/A
215375391 | Central Heat Pump | BOSCH | BOVA-36HDN1-M20G | ASPEN |  | D(A,C,E)48A36+TDR | BGH96M080B3B | 31000 |  |  | 17.5 | 8.6 | 33600 |  |  | 24800 | 73.81% | 2.31 | Both | 645.8333 | 2.5833 | HRCU-A-CB (Split System: Heat Pump with Remote Outdoor Unit-Air-Source) | N/A
214331692 | Central Heat Pump | BOSCH | BOVA-36HDN1-M20G | ASPEN |  | D(A,C,E)48A3G+TXV+TDR | BGH96M060B3B | 30800 |  |  | 17.5 | 8.6 | 33600 |  |  | 26600 | 79.17% | 2.34 | Both | 641.6667 | 2.5667 | HRCU-A-CB (Split System: Heat Pump with Remote Outdoor Unit-Air-Source) | N/A
214331840 | Central Heat Pump | BOSCH | BOVB-36HDN1-M20G | ASPEN |  | D(A,C,E)48A3G+TXV+TDR | BGH96M060B3B | 30800 |  |  | 17.5 | 8.6 | 33600 |  |  | 26600 | 79.17% | 2.34 | Both | 641.6667 | 2.5667 | HRCU-A-CB (Split System: Heat Pump with Remote Outdoor Unit-Air-Source) | N/A
214331855 | Central Heat Pump | BOSCH | BOVB-36HDN1-M20G | ASPEN |  | D(A,C,E)36A3G+TXV+TDR | BGH96M080C4A | 31000 |  |  | 17.5 | 8.6 | 33800 |  |  | 26400 | 78.11% | 2.41 | Both | 645.8333 | 2.5833 | HRCU-A-CB (Split System: Heat Pump with Remote Outdoor Unit-Air-Source) | N/A
214331704 | Central Heat Pump | BOSCH | BOVA-36HDN1-M20G | ASPEN |  | D(A,C,E)36A3G+TXV+TDR | BGH96M080C4B | 31000 |  |  | 17.5 | 8.6 | 33800 |  |  | 26400 | 78.11% | 2.41 | Both | 645.8333 | 2.5833 | HRCU-A-CB (Split System: Heat Pump with Remote Outdoor Unit-Air-Source) | N/A
215375388 | Central Heat Pump | BOSCH | BOVA-36HDN1-M20G | ASPEN |  | D(A,C,E)36A36+TDR | BGH96M080C4B | 31000 |  |  | 17.5 | 8.6 | 33800 |  |  | 24800 | 73.37% | 2.41 | Both | 645.8333 | 2.5833 | HRCU-A-CB (Split System: Heat Pump with Remote Outdoor Unit-Air-Source) | N/A
214331859 | Central Heat Pump | BOSCH | BOVB-36HDN1-M20G | ASPEN |  | D(A,C,E)48A3G+TXV+TDR | BGH96M080C4A | 31600 |  |  | 17.5 | 8.6 | 33800 |  |  | 26400 | 78.11% | 2.42 | Both | 658.3333 | 2.6333 | HRCU-A-CB (Split System: Heat Pump with Remote Outdoor Unit-Air-Source) | N/A
214331864 | Central Heat Pump | BOSCH | BOVB-36HDN1-M20G | ASPEN |  | D(A,C,E)48A3G+TXV+TDR | BGH96M080C4B | 31600 |  |  | 17.5 | 8.6 | 33800 |  |  | 26400 | 78.11% | 2.42 | Both | 658.3333 | 2.6333 | HRCU-A-CB (Split System: Heat Pump with Remote Outdoor Unit-Air-Source) | N/A
215375412 | Central Heat Pump | BOSCH | BOVB-36HDN1-M20G | ASPEN |  | D(A,C,E)48A36+TDR | BGH96M080C4B | 31600 |  |  | 17.5 | 8.6 | 33800 |  |  | 24800 | 73.37% | 2.42 | Both | 658.3333 | 2.6333 | HRCU-A-CB (Split System: Heat Pump with Remote Outdoor Unit-Air-Source) | N/A
214447339 | Central Heat Pump | ECOER | EODA18H-4860B | ASPEN |  | A(E,F)M494+TDR |  | 43000 |  |  | 17.7 | 8.6 | 46500 |  |  | 34400 | 73.98% | 1.9 | Both | 895.8333 | 3.5833 | HRCU-A-CB (Split System: Heat Pump with Remote Outdoor Unit-Air-Source) | N/A
214331861 | Central Heat Pump | BOSCH | BOVB-36HDN1-M20G | ASPEN |  | D(A,C,E)36B3G+TXV+TDR | BGH96M080C4B | 31400 |  |  | 17.5 | 8.7 | 34000 |  |  | 26400 | 77.65% | 2.44 | Both | 654.1667 | 2.6167 | HRCU-A-CB (Split System: Heat Pump with Remote Outdoor Unit-Air-Source) | N/A
215375435 | Central Heat Pump | BOSCH | BOVD-36HDN1-M20G | ASPEN |  | D(A,C,E)36A36+TDR | BGH96M100C5B | 29800 |  |  | 18 | 8.7 | 25400 |  |  | 25600 | 100.8% | 3.03 | Both | 620.8333 | 2.4833 | HRCU-A-CB (Split System: Heat Pump with Remote Outdoor Unit-Air-Source) | N/A
215375432 | Central Heat Pump | BOSCH | BOVD-36HDN1-M20G | ASPEN |  | D(A,C,E)36A34+TDR | BGH96M100C5B | 29800 |  |  | 18 | 8.7 | 25400 |  |  | 25600 | 100.8% | 3.03 | Both | 620.8333 | 2.4833 | HRCU-A-CB (Split System: Heat Pump with Remote Outdoor Unit-Air-Source) | N/A
214331710 | Central Heat Pump | BOSCH | BOVA-36HDN1-M20G | ASPEN |  | D(A,C,E)36A3G+TXV+TDR | BGH96M100C5B | 29800 |  |  | 18.5 | 8.7 | 34000 |  |  | 27400 | 80.59% | 2.43 | Both | 620.8333 | 2.4833 | HRCU-A-CB (Split System: Heat Pump with Remote Outdoor Unit-Air-Source) | N/A
214331870 | Central Heat Pump | BOSCH | BOVB-36HDN1-M20G | ASPEN |  | D(A,C,E)36A3G+TXV+TDR | BGH96M100C5B | 29800 |  |  | 18.5 | 8.7 | 34000 |  |  | 27400 | 80.59% | 2.43 | Both | 620.8333 | 2.4833 | HRCU-A-CB (Split System: Heat Pump with Remote Outdoor Unit-Air-Source) | N/A
215375389 | Central Heat Pump | BOSCH | BOVA-36HDN1-M20G | ASPEN |  | D(A,C,E)36A36+TDR | BGH96M100C5B | 29800 |  |  | 18.5 | 8.7 | 34000 |  |  | 25400 | 74.71% | 2.43 | Both | 620.8333 | 2.4833 | HRCU-A-CB (Split System: Heat Pump with Remote Outdoor Unit-Air-Source) | N/A
215375409 | Central Heat Pump | BOSCH | BOVB-36HDN1-M20G | ASPEN |  | D(A,C,E)36A36+TDR | BGH96M100C5B | 29800 |  |  | 18.5 | 8.7 | 34000 |  |  | 25400 | 74.71% | 2.43 | Both | 620.8333 | 2.4833 | HRCU-A-CB (Split System: Heat Pump with Remote Outdoor Unit-Air-Source) | N/A
214331787 | Central Heat Pump | BOSCH | BOVA-60HDN1-M20G | ASPEN |  | D(A,C,E)48A3G+TXV+TDR | BGH96M120D5A | 42000 |  |  | 17.5 | 8.7 | 46500 |  |  | 38500 | 82.8% | 2.27 | Both | 875 | 3.5 | HRCU-A-CB (Split System: Heat Pump with Remote Outdoor Unit-Air-Source) | N/A
214331779 | Central Heat Pump | BOSCH | BOVA-60HDN1-M20G | ASPEN |  | D(A,C,E)48A3G+TXV+TDR | BGH96M100D5A | 42000 |  |  | 17.5 | 8.7 | 46500 |  |  | 38500 | 82.8% | 2.27 | Both | 875 | 3.5 | HRCU-A-CB (Split System: Heat Pump with Remote Outdoor Unit-Air-Source) | N/A
214331943 | Central Heat Pump | BOSCH | BOVB-60HDN1-M20G | ASPEN |  | D(A,C,E)48A3G+TXV+TDR | BGH96M100D5B | 42000 |  |  | 17.5 | 8.7 | 46500 |  |  | 38500 | 82.8% | 2.27 | Both | 875 | 3.5 | HRCU-A-CB (Split System: Heat Pump with Remote Outdoor Unit-Air-Source) | N/A
214331939 | Central Heat Pump | BOSCH | BOVB-60HDN1-M20G | ASPEN |  | D(A,C,E)48A3G+TXV+TDR | BGH96M100D5A | 42000 |  |  | 17.5 | 8.7 | 46500 |  |  | 38500 | 82.8% | 2.27 | Both | 875 | 3.5 | HRCU-A-CB (Split System: Heat Pump with Remote Outdoor Unit-Air-Source) | N/A
215375397 | Central Heat Pump | BOSCH | BOVA-60HDN1-M20G | ASPEN |  | D(A,C,E)48A36+TDR | BGH96M120D5B | 42000 |  |  | 17.5 | 8.7 | 46500 |  |  | 35400 | 76.13% | 2.27 | Both | 875 | 3.5 | HRCU-A-CB (Split System: Heat Pump with Remote Outdoor Unit-Air-Source) | N/A
214447340 | Central Heat Pump | ECOER | EODA18H-4860B | ASPEN |  | A(E,F)M614+TDR |  | 43000 |  |  | 17.8 | 8.7 | 46500 |  |  | 34400 | 73.98% | 1.9 | Both | 895.8333 | 3.5833 | HRCU-A-CB (Split System: Heat Pump with Remote Outdoor Unit-Air-Source) | N/A
215375399 | Central Heat Pump | BOSCH | BOVA-60HDN1-M20G | ASPEN |  | D(A,C,E)60B34+TDR | BGH96M080C4B | 41000 |  |  | 17 | 8.7 | 44500 |  |  | 35000 | 78.65% | 2.37 | Both | 854.1667 | 3.4167 | HRCU-A-CB (Split System: Heat Pump with Remote Outdoor Unit-Air-Source) | N/A
215375419 | Central Heat Pump | BOSCH | BOVB-60HDN1-M20G | ASPEN |  | D(A,C,E)60B34+TDR | BGH96M080C4B | 41000 |  |  | 17 | 8.7 | 44500 |  |  | 35000 | 78.65% | 2.37 | Both | 854.1667 | 3.4167 | HRCU-A-CB (Split System: Heat Pump with Remote Outdoor Unit-Air-Source) | N/A
215375403 | Central Heat Pump | BOSCH | BOVA-60HDN1-M20G | ASPEN |  | D(A,C,E)60B36+TDR | BGH96M080C4B | 41000 |  |  | 17 | 8.7 | 44500 |  |  | 35000 | 78.65% | 2.37 | Both | 854.1667 | 3.4167 | HRCU-A-CB (Split System: Heat Pump with Remote Outdoor Unit-Air-Source) | N/A
215375398 | Central Heat Pump | BOSCH | BOVA-60HDN1-M20G | ASPEN |  | D(A,C,E)60B34+TDR | BGH96M080B3B | 41000 |  |  | 17 | 8.7 | 43500 |  |  | 35000 | 80.46% | 2.38 | Both | 854.1667 | 3.4167 | HRCU-A-CB (Split System: Heat Pump with Remote Outdoor Unit-Air-Source) | N/A
215375404 | Central Heat Pump | BOSCH | BOVA-60HDN1-M20G | ASPEN |  | D(A,C,E)60B36+TDR | BGH96M100C5B | 43000 |  |  | 17.5 | 8.7 | 46500 |  |  | 35600 | 76.56% | 2.32 | Both | 895.8333 | 3.5833 | HRCU-A-CB (Split System: Heat Pump with Remote Outdoor Unit-Air-Source) | N/A
215375420 | Central Heat Pump | BOSCH | BOVB-60HDN1-M20G | ASPEN |  | D(A,C,E)60B34+TDR | BGH96M100C5B | 43000 |  |  | 17.5 | 8.7 | 46500 |  |  | 35600 | 76.56% | 2.32 | Both | 895.8333 | 3.5833 | HRCU-A-CB (Split System: Heat Pump with Remote Outdoor Unit-Air-Source) | N/A
214331764 | Central Heat Pump | BOSCH | BOVA-60HDN1-M20G | ASPEN |  | D(A,C,E)48B4G+TXV+TDR | BGH96M080C4A | 40500 |  |  | 17 | 8.8 | 44500 |  |  | 39000 | 87.64% | 2.39 | Both | 843.75 | 3.375 | HRCU-A-CB (Split System: Heat Pump with Remote Outdoor Unit-Air-Source) | N/A
214331924 | Central Heat Pump | BOSCH | BOVB-60HDN1-M20G | ASPEN |  | D(A,C,E)48B4G+TXV+TDR | BGH96M080C4A | 40500 |  |  | 17 | 8.8 | 44500 |  |  | 39000 | 87.64% | 2.39 | Both | 843.75 | 3.375 | HRCU-A-CB (Split System: Heat Pump with Remote Outdoor Unit-Air-Source) | N/A
214331760 | Central Heat Pump | BOSCH | BOVA-60HDN1-M20G | ASPEN |  | D(A,C,E)48B4G+TXV+TDR | BGH96M080B3B | 40500 |  |  | 17 | 8.8 | 43500 |  |  | 39500 | 90.8% | 2.4 | Both | 843.75 | 3.375 | HRCU-A-CB (Split System: Heat Pump with Remote Outdoor Unit-Air-Source) | N/A
214331916 | Central Heat Pump | BOSCH | BOVB-60HDN1-M20G | ASPEN |  | D(A,C,E)48B4G+TXV+TDR | BGH96M080B3A | 40500 |  |  | 17 | 8.8 | 43500 |  |  | 39500 | 90.8% | 2.4 | Both | 843.75 | 3.375 | HRCU-A-CB (Split System: Heat Pump with Remote Outdoor Unit-Air-Source) | N/A
214331756 | Central Heat Pump | BOSCH | BOVA-60HDN1-M20G | ASPEN |  | D(A,C,E)48B4G+TXV+TDR | BGH96M080B3A | 40500 |  |  | 17 | 8.8 | 43500 |  |  | 39500 | 90.8% | 2.4 | Both | 843.75 | 3.375 | HRCU-A-CB (Split System: Heat Pump with Remote Outdoor Unit-Air-Source) | N/A
214522661 | Central Heat Pump | BOSCH | BOVD-36HDN1-M20G | ASPEN |  | AFM354+TDR |  | 31200 |  |  | 18 | 8.8 | 33800 |  |  | 24000 | 71.01% | 1.9 | Both | 650 | 2.6 | HRCU-A-CB (Split System: Heat Pump with Remote Outdoor Unit-Air-Source) | N/A
214331776 | Central Heat Pump | BOSCH | BOVA-60HDN1-M20G | ASPEN |  | D(A,C,E)48B4G+TXV+TDR | BGH96M100C5B | 43000 |  |  | 17.5 | 8.8 | 46500 |  |  | 39000 | 83.87% | 2.35 | Both | 895.8333 | 3.5833 | HRCU-A-CB (Split System: Heat Pump with Remote Outdoor Unit-Air-Source) | N/A
214331772 | Central Heat Pump | BOSCH | BOVA-60HDN1-M20G | ASPEN |  | D(A,C,E)48B4G+TXV+TDR | BGH96M100C5A | 43000 |  |  | 17.5 | 8.8 | 46500 |  |  | 39000 | 83.87% | 2.35 | Both | 895.8333 | 3.5833 | HRCU-A-CB (Split System: Heat Pump with Remote Outdoor Unit-Air-Source) | N/A
214331936 | Central Heat Pump | BOSCH | BOVB-60HDN1-M20G | ASPEN |  | D(A,C,E)48B4G+TXV+TDR | BGH96M100C5B | 43000 |  |  | 17.5 | 8.8 | 46500 |  |  | 39000 | 83.87% | 2.35 | Both | 895.8333 | 3.5833 | HRCU-A-CB (Split System: Heat Pump with Remote Outdoor Unit-Air-Source) | N/A
214332162 | Central Heat Pump | GE Appliances | AUH2436ZGDA* | ASPEN |  | L(E,G)M36B4 |  | 32800 |  |  | 16 | 8.9 | 35000 |  |  | 28000 | 80% | 1.8 | Both | 683.3333 | 2.7333 | HRCU-A-CB (Split System: Heat Pump with Remote Outdoor Unit-Air-Source) | N/A
214331707 | Central Heat Pump | BOSCH | BOVA-36HDN1-M20G | ASPEN |  | D(A,C,E)36D3G+TXV+TDR | BGH96M080C4B | 32200 |  |  | 17.5 | 8.9 | 34200 |  |  | 26600 | 77.78% | 2.5 | Both | 670.8333 | 2.6833 | HRCU-A-CB (Split System: Heat Pump with Remote Outdoor Unit-Air-Source) | N/A
214331858 | Central Heat Pump | BOSCH | BOVB-36HDN1-M20G | ASPEN |  | D(A,C,E)36D3G+TXV+TDR | BGH96M080C4A | 32200 |  |  | 17.5 | 8.9 | 34200 |  |  | 26600 | 77.78% | 2.5 | Both | 670.8333 | 2.6833 | HRCU-A-CB (Split System: Heat Pump with Remote Outdoor Unit-Air-Source) | N/A
214331863 | Central Heat Pump | BOSCH | BOVB-36HDN1-M20G | ASPEN |  | D(A,C,E)36D3G+TXV+TDR | BGH96M080C4B | 32200 |  |  | 17.5 | 8.9 | 34200 |  |  | 26600 | 77.78% | 2.5 | Both | 670.8333 | 2.6833 | HRCU-A-CB (Split System: Heat Pump with Remote Outdoor Unit-Air-Source) | N/A
215375421 | Central Heat Pump | BOSCH | BOVB-60HDN1-M20G | ASPEN |  | D(A,C,E)60B34+TDR | BGH96M120D5B | 43500 |  |  | 17.5 | 8.9 | 47000 |  |  | 35600 | 75.74% | 2.29 | Both | 906.25 | 3.625 | HRCU-A-CB (Split System: Heat Pump with Remote Outdoor Unit-Air-Source) | N/A
215375401 | Central Heat Pump | BOSCH | BOVA-60HDN1-M20G | ASPEN |  | D(A,C,E)60B34+TDR | BGH96M120D5B | 43500 |  |  | 17.5 | 8.9 | 47000 |  |  | 35600 | 75.74% | 2.29 | Both | 906.25 | 3.625 | HRCU-A-CB (Split System: Heat Pump with Remote Outdoor Unit-Air-Source) | N/A
215375425 | Central Heat Pump | BOSCH | BOVB-60HDN1-M20G | ASPEN |  | D(A,C,E)60B36+TDR | BGH96M120D5B | 43500 |  |  | 17.5 | 8.9 | 47000 |  |  | 35600 | 75.74% | 2.29 | Both | 906.25 | 3.625 | HRCU-A-CB (Split System: Heat Pump with Remote Outdoor Unit-Air-Source) | N/A
215375405 | Central Heat Pump | BOSCH | BOVA-60HDN1-M20G | ASPEN |  | D(A,C,E)60B36+TDR | BGH96M120D5B | 43500 |  |  | 17.5 | 8.9 | 47000 |  |  | 35600 | 75.74% | 2.29 | Both | 906.25 | 3.625 | HRCU-A-CB (Split System: Heat Pump with Remote Outdoor Unit-Air-Source) | N/A
215877118 | Central Heat Pump | COMFORTMAKER | DLCURAH24ABK | ASPEN |  | L(E,F)W30E4 |  | 23000 |  |  | 16 | 9 | 25400 |  |  | 19800 | 77.95% | 2.8 | Both | 479.1667 | 1.9167 | HRCU-A-CB (Split System: Heat Pump with Remote Outdoor Unit-Air-Source) | N/A
215877111 | Central Heat Pump | DAY & NIGHT | DLCURAH24ABK | ASPEN |  | L(E,F)W30E4 |  | 23000 |  |  | 16 | 9 | 25400 |  |  | 19800 | 77.95% | 2.8 | Both | 479.1667 | 1.9167 | HRCU-A-CB (Split System: Heat Pump with Remote Outdoor Unit-Air-Source) | N/A
214447342 | Central Heat Pump | ECOER | EODA18H-4860B | ASPEN |  | AFM594+TDR |  | 52500 |  |  | 17.5 | 9 | 55000 |  |  | 38500 | 70% | 1.9 | Both | 1093.75 | 4.375 | HRCU-A-CB (Split System: Heat Pump with Remote Outdoor Unit-Air-Source) | N/A
215250406 | Central Heat Pump | GE Appliances | AUH4860ZGDA* | ASPEN |  | L(E,G)M60M4 |  | 48000 |  |  | 17 | 9 | 48000 |  |  | 39000 | 81.25% | 1.8 | Both | 1000 | 4 | HRCU-A-CB (Split System: Heat Pump with Remote Outdoor Unit-Air-Source) | N/A
214331706 | Central Heat Pump | BOSCH | BOVA-36HDN1-M20G | ASPEN |  | D(A,C,E)36C4G+TXV+TDR | BGH96M080C4B | 32600 |  |  | 17.5 | 9 | 34200 |  |  | 26600 | 77.78% | 2.51 | Both | 679.1667 | 2.7167 | HRCU-A-CB (Split System: Heat Pump with Remote Outdoor Unit-Air-Source) | N/A
214331857 | Central Heat Pump | BOSCH | BOVB-36HDN1-M20G | ASPEN |  | D(A,C,E)36C4G+TXV+TDR | BGH96M080C4A | 32600 |  |  | 17.5 | 9 | 34200 |  |  | 26600 | 77.78% | 2.51 | Both | 679.1667 | 2.7167 | HRCU-A-CB (Split System: Heat Pump with Remote Outdoor Unit-Air-Source) | N/A
214331703 | Central Heat Pump | BOSCH | BOVA-36HDN1-M20G | ASPEN |  | D(A,C,E)36C4G+TXV+TDR | BGH96M080C4A | 32600 |  |  | 17.5 | 9 | 34200 |  |  | 26600 | 77.78% | 2.51 | Both | 679.1667 | 2.7167 | HRCU-A-CB (Split System: Heat Pump with Remote Outdoor Unit-Air-Source) | N/A
214331862 | Central Heat Pump | BOSCH | BOVB-36HDN1-M20G | ASPEN |  | D(A,C,E)36C4G+TXV+TDR | BGH96M080C4B | 32600 |  |  | 17.5 | 9 | 34200 |  |  | 26600 | 77.78% | 2.51 | Both | 679.1667 | 2.7167 | HRCU-A-CB (Split System: Heat Pump with Remote Outdoor Unit-Air-Source) | N/A
214331788 | Central Heat Pump | BOSCH | BOVA-60HDN1-M20G | ASPEN |  | D(A,C,E)48B4G+TXV+TDR | BGH96M120D5A | 43500 |  |  | 17.5 | 9 | 47000 |  |  | 38500 | 81.91% | 2.32 | Both | 906.25 | 3.625 | HRCU-A-CB (Split System: Heat Pump with Remote Outdoor Unit-Air-Source) | N/A
214331952 | Central Heat Pump | BOSCH | BOVB-60HDN1-M20G | ASPEN |  | D(A,C,E)48B4G+TXV+TDR | BGH96M120D5B | 43500 |  |  | 17.5 | 9 | 47000 |  |  | 38500 | 81.91% | 2.32 | Both | 906.25 | 3.625 | HRCU-A-CB (Split System: Heat Pump with Remote Outdoor Unit-Air-Source) | N/A
214331944 | Central Heat Pump | BOSCH | BOVB-60HDN1-M20G | ASPEN |  | D(A,C,E)48B4G+TXV+TDR | BGH96M100D5B | 43500 |  |  | 17.5 | 9 | 47000 |  |  | 38500 | 81.91% | 2.32 | Both | 906.25 | 3.625 | HRCU-A-CB (Split System: Heat Pump with Remote Outdoor Unit-Air-Source) | N/A
214331792 | Central Heat Pump | BOSCH | BOVA-60HDN1-M20G | ASPEN |  | D(A,C,E)48B4G+TXV+TDR | BGH96M120D5B | 43500 |  |  | 17.5 | 9 | 47000 |  |  | 38500 | 81.91% | 2.32 | Both | 906.25 | 3.625 | HRCU-A-CB (Split System: Heat Pump with Remote Outdoor Unit-Air-Source) | N/A
214813275 | Central Heat Pump | CARRIER | 38MURAQ18AB3* | AspenPRO |  | RE(S,T)244 |  | 16800 |  |  | 15.2 | 8.2 | 19100 |  |  | 18300 | 95.81% | 2.2 | Both | 350 | 1.4 | HRCU-A-CB (Split System: Heat Pump with Remote Outdoor Unit-Air-Source) | N/A
214813279 | Central Heat Pump | CARRIER | 38MURAQ24AB3* | AspenPRO |  | RE(S,T)304 |  | 22200 |  |  | 16 | 8.5 | 26200 |  |  | 23400 | 89.31% | 1.92 | Both | 462.5 | 1.85 | HRCU-A-CB (Split System: Heat Pump with Remote Outdoor Unit-Air-Source) | N/A
214836552 | Central Heat Pump | ECOER | EODA18H-2436BAA | ECOER |  | EAHETN-36H* |  | 34000 |  |  | 18.5 | 9.1 | 35000 |  |  | 24600 | 70.29% | 2 | Both | 708.3333 | 2.8333 | HRCU-A-CB (Split System: Heat Pump with Remote Outdoor Unit-Air-Source) | N/A
214771875 | Central Heat Pump | LUXAIRE | HH824E2S11 | ADP |  | H,YG9J*36+TXV+TD |  | 23000 |  |  | 15.2 | 8.5 | 21400 |  |  | 17000 | 79.44% | 2 | Both | 479.1667 | 1.9167 | HRCU-A-C (Split System: Heat Pump with Remote Outdoor Unit with No Indoor Fan --Air Source) | N/A
214771872 | Central Heat Pump | LUXAIRE | HH824E2S11 | ADP |  | H,YG34*36+TXV+TD |  | 23000 |  |  | 15.2 | 8.5 | 21400 |  |  | 17000 | 79.44% | 2 | Both | 479.1667 | 1.9167 | HRCU-A-C (Split System: Heat Pump with Remote Outdoor Unit with No Indoor Fan --Air Source) | N/A
214771883 | Central Heat Pump | LUXAIRE | HH860E2S11 | ADP |  | H,YG84*60+TXV+TD |  | 44500 |  |  | 15.2 | 8.5 | 44000 |  |  | 33800 | 76.82% | 2 | Both | 927.0833 | 3.7083 | HRCU-A-C (Split System: Heat Pump with Remote Outdoor Unit with No Indoor Fan --Air Source) | N/A
214771881 | Central Heat Pump | LUXAIRE | HH860E2S11 | ADP |  | H,YG48*60+TXV+TD |  | 44500 |  |  | 15.2 | 8.5 | 44000 |  |  | 33800 | 76.82% | 2 | Both | 927.0833 | 3.7083 | HRCU-A-C (Split System: Heat Pump with Remote Outdoor Unit with No Indoor Fan --Air Source) | N/A
214771888 | Central Heat Pump | LUXAIRE | HH860E2S11 | ADP |  | H,YE48*60+TXV+TD |  | 44500 |  |  | 15.2 | 8.5 | 44000 |  |  | 33800 | 76.82% | 2 | Both | 927.0833 | 3.7083 | HRCU-A-C (Split System: Heat Pump with Remote Outdoor Unit with No Indoor Fan --Air Source) | N/A
215565250 | Central Heat Pump | COLEMAN | HH836E2S11 | ASPEN |  | D(A,C,E)36A4J+TDR |  | 30400 |  |  | 15.2 | 8.1 | 31000 |  |  | 31600 | 101.9% | 2.54 | Both | 633.3333 | 2.5333 | HRCU-A-C (Split System: Heat Pump with Remote Outdoor Unit with No Indoor Fan --Air Source) | N/A
215399951 | Central Heat Pump | YORK | HH836E2S11 | ASPEN |  | C(A,C,D,E)48A3K+TDR |  | 30800 |  |  | 15.2 | 8.1 | 31000 |  |  | 31600 | 101.9% | 2.52 | Both | 641.6667 | 2.5667 | HRCU-A-C (Split System: Heat Pump with Remote Outdoor Unit with No Indoor Fan --Air Source) | N/A
215399920 | Central Heat Pump | COLEMAN | HH836E2S11 | ASPEN |  | C(A,C,D,E)36B3K+TDR |  | 30600 |  |  | 15.2 | 8.1 | 31000 |  |  | 31600 | 101.9% | 2.56 | Both | 637.5 | 2.55 | HRCU-A-C (Split System: Heat Pump with Remote Outdoor Unit with No Indoor Fan --Air Source) | N/A
215399930 | Central Heat Pump | FRASER-JOHNSTON | HH836E2S11 | ASPEN |  | C(A,C,D,E)36B3K+TDR |  | 30600 |  |  | 15.2 | 8.1 | 31000 |  |  | 31600 | 101.9% | 2.56 | Both | 637.5 | 2.55 | HRCU-A-C (Split System: Heat Pump with Remote Outdoor Unit with No Indoor Fan --Air Source) | N/A
215399942 | Central Heat Pump | LUXAIRE | HH836E2S11 | ASPEN |  | D(A,C,E)36A4K+TDR |  | 30400 |  |  | 15.2 | 8.1 | 31000 |  |  | 31600 | 101.9% | 2.54 | Both | 633.3333 | 2.5333 | HRCU-A-C (Split System: Heat Pump with Remote Outdoor Unit with No Indoor Fan --Air Source) | N/A
215399940 | Central Heat Pump | LUXAIRE | HH836E2S11 | ASPEN |  | C(A,C,D,E)36B3K+TDR |  | 30600 |  |  | 15.2 | 8.1 | 31000 |  |  | 31600 | 101.9% | 2.56 | Both | 637.5 | 2.55 | HRCU-A-C (Split System: Heat Pump with Remote Outdoor Unit with No Indoor Fan --Air Source) | N/A
215399950 | Central Heat Pump | YORK | HH836E2S11 | ASPEN |  | C(A,C,D,E)36B3K+TDR |  | 30600 |  |  | 15.2 | 8.1 | 31000 |  |  | 31600 | 101.9% | 2.56 | Both | 637.5 | 2.55 | HRCU-A-C (Split System: Heat Pump with Remote Outdoor Unit with No Indoor Fan --Air Source) | N/A
215399917 | Central Heat Pump | COLEMAN | HH824E2S11 | ASPEN |  | C(A,C,D,E)24A3K+TDR |  | 21600 |  |  | 15.2 | 8.1 | 22600 |  |  | 21200 | 93.81% | 2.63 | Both | 450 | 1.8 | HRCU-A-C (Split System: Heat Pump with Remote Outdoor Unit with No Indoor Fan --Air Source) | N/A
215399927 | Central Heat Pump | FRASER-JOHNSTON | HH824E2S11 | ASPEN |  | C(A,C,D,E)24A3K+TDR |  | 21600 |  |  | 15.2 | 8.1 | 22600 |  |  | 21200 | 93.81% | 2.63 | Both | 450 | 1.8 | HRCU-A-C (Split System: Heat Pump with Remote Outdoor Unit with No Indoor Fan --Air Source) | N/A
216035144 | Central Heat Pump | COLEMAN | HH836E2S11 | ASPEN |  | D(A,C,E)48B3J+TDR |  | 31200 |  |  | 15.2 | 8.5 | 31000 |  |  | 31600 | 101.9% | 2.53 | Both | 650 | 2.6 | HRCU-A-C (Split System: Heat Pump with Remote Outdoor Unit with No Indoor Fan --Air Source) | N/A
215565251 | Central Heat Pump | COLEMAN | HH836E2S11 | ASPEN |  | D(A,C,E)49B3J+TDR |  | 31600 |  |  | 15.2 | 8.5 | 31000 |  |  | 31600 | 101.9% | 2.56 | Both | 658.3333 | 2.6333 | HRCU-A-C (Split System: Heat Pump with Remote Outdoor Unit with No Indoor Fan --Air Source) | N/A
216035143 | Central Heat Pump | COLEMAN | HH824E2S11 | ASPEN |  | D(A,C,E)36A3J+TDR |  | 22400 |  |  | 15.2 | 8.5 | 22600 |  |  | 21200 | 93.81% | 2.65 | Both | 466.6667 | 1.8667 | HRCU-A-C (Split System: Heat Pump with Remote Outdoor Unit with No Indoor Fan --Air Source) | N/A
215399918 | Central Heat Pump | COLEMAN | HH824E2S11 | ASPEN |  | D(A,C,E)36A3K+TDR |  | 22400 |  |  | 15.2 | 8.5 | 22600 |  |  | 21200 | 93.81% | 2.65 | Both | 466.6667 | 1.8667 | HRCU-A-C (Split System: Heat Pump with Remote Outdoor Unit with No Indoor Fan --Air Source) | N/A
215565249 | Central Heat Pump | COLEMAN | HH824E2S11 | ASPEN |  | D(A,C,E)36A4J+TDR |  | 22600 |  |  | 15.2 | 8.5 | 22800 |  |  | 21200 | 92.98% | 2.69 | Both | 470.8333 | 1.8833 | HRCU-A-C (Split System: Heat Pump with Remote Outdoor Unit with No Indoor Fan --Air Source) | N/A
215399919 | Central Heat Pump | COLEMAN | HH824E2S11 | ASPEN |  | D(A,C,E)36A4K+TDR |  | 22600 |  |  | 15.2 | 8.5 | 22800 |  |  | 21200 | 92.98% | 2.69 | Both | 470.8333 | 1.8833 | HRCU-A-C (Split System: Heat Pump with Remote Outdoor Unit with No Indoor Fan --Air Source) | N/A
216035142 | Central Heat Pump | COLEMAN | HH824E2S11 | ASPEN |  | D(A,C,E)24C3J+TDR |  | 22400 |  |  | 15.2 | 8.5 | 22800 |  |  | 21200 | 92.98% | 2.7 | Both | 466.6667 | 1.8667 | HRCU-A-C (Split System: Heat Pump with Remote Outdoor Unit with No Indoor Fan --Air Source) | N/A
215399928 | Central Heat Pump | FRASER-JOHNSTON | HH824E2S11 | ASPEN |  | D(A,C,E)36A3K+TDR |  | 22400 |  |  | 15.2 | 8.5 | 22600 |  |  | 21200 | 93.81% | 2.65 | Both | 466.6667 | 1.8667 | HRCU-A-C (Split System: Heat Pump with Remote Outdoor Unit with No Indoor Fan --Air Source) | N/A
215399929 | Central Heat Pump | FRASER-JOHNSTON | HH824E2S11 | ASPEN |  | D(A,C,E)36A4K+TDR |  | 22600 |  |  | 15.2 | 8.5 | 22800 |  |  | 21200 | 92.98% | 2.69 | Both | 470.8333 | 1.8833 | HRCU-A-C (Split System: Heat Pump with Remote Outdoor Unit with No Indoor Fan --Air Source) | N/A
215399939 | Central Heat Pump | LUXAIRE | HH824E2S11 | ASPEN |  | D(A,C,E)36A4K+TDR |  | 22600 |  |  | 15.2 | 8.5 | 22800 |  |  | 21200 | 92.98% | 2.69 | Both | 470.8333 | 1.8833 | HRCU-A-C (Split System: Heat Pump with Remote Outdoor Unit with No Indoor Fan --Air Source) | N/A
215399949 | Central Heat Pump | YORK | HH824E2S11 | ASPEN |  | D(A,C,E)36A4K+TDR |  | 22600 |  |  | 15.2 | 8.5 | 22800 |  |  | 21200 | 92.98% | 2.69 | Both | 470.8333 | 1.8833 | HRCU-A-C (Split System: Heat Pump with Remote Outdoor Unit with No Indoor Fan --Air Source) | N/A
215425815 | Central Heat Pump | YORK | HH824E2S11 | ADP |  | H,YE33*30+TXV | Y91E040A10SMPS1 | 22600 |  |  | 17 | 8.3 | 21400 |  |  | 17400 | 81.31% | 1.96 | Both | 470.8333 | 1.8833 | HRCU-A-CB (Split System: Heat Pump with Remote Outdoor Unit-Air-Source) | N/A
214776729 | Central Heat Pump | YORK | HH860E2S11 | ADP |  | CV481**C+TXV | Y81E080C16SMPS1 | 43500 |  |  | 17 | 8.3 | 42500 |  |  | 33000 | 77.65% | 1.96 | Both | 906.25 | 3.625 | HRCU-A-CB (Split System: Heat Pump with Remote Outdoor Unit-Air-Source) | N/A
215727972 | Central Heat Pump | CHAMPION HEATING AND COOLING | HH860E2S11 | ADP |  | H,YE36(1,2)60+TXV | Z8ES100C16SMPS1 | 43500 |  |  | 17 | 8.4 | 42000 |  |  | 32800 | 78.1% | 1.98 | Both | 906.25 | 3.625 | HRCU-A-CB (Split System: Heat Pump with Remote Outdoor Unit-Air-Source) | N/A
215727968 | Central Heat Pump | CHAMPION HEATING AND COOLING | HH860E2S11 | ADP |  | H,YE36(1,2)60+TXV | Z8ES080C16SMPS1 | 44000 |  |  | 17 | 8.4 | 42500 |  |  | 33000 | 77.65% | 1.98 | Both | 916.6667 | 3.6667 | HRCU-A-CB (Split System: Heat Pump with Remote Outdoor Unit-Air-Source) | N/A
215727984 | Central Heat Pump | CHAMPION HEATING AND COOLING | HH860E2S11 | ADP |  | H,YE36(1,2)60+TXV | Z9ES080C20SMPS1 | 44000 |  |  | 17 | 8.4 | 44500 |  |  | 33000 | 74.16% | 1.98 | Both | 916.6667 | 3.6667 | HRCU-A-CB (Split System: Heat Pump with Remote Outdoor Unit-Air-Source) | N/A
214776732 | Central Heat Pump | YORK | HH860E2S11 | ADP |  | CH600D*C+TXV | Y81E080C16SMPS1 | 44000 |  |  | 17 | 8.4 | 42500 |  |  | 33000 | 77.65% | 1.98 | Both | 916.6667 | 3.6667 | HRCU-A-CB (Split System: Heat Pump with Remote Outdoor Unit-Air-Source) | N/A
214776734 | Central Heat Pump | YORK | HH860E2S11 | ADP |  | CV600**C+TXV | Y81E080C16SMPS1 | 44000 |  |  | 17 | 8.4 | 42500 |  |  | 33000 | 77.65% | 1.98 | Both | 916.6667 | 3.6667 | HRCU-A-CB (Split System: Heat Pump with Remote Outdoor Unit-Air-Source) | N/A
214776733 | Central Heat Pump | YORK | HH860E2S11 | ADP |  | CV482**C+TXV | Y81E080C16SMPS1 | 44000 |  |  | 17 | 8.4 | 42500 |  |  | 33000 | 77.65% | 1.98 | Both | 916.6667 | 3.6667 | HRCU-A-CB (Split System: Heat Pump with Remote Outdoor Unit-Air-Source) | N/A
214776730 | Central Heat Pump | YORK | HH860E2S11 | ADP |  | CH600C*C+TXV | Y81E080C16SMPS1 | 44000 |  |  | 17 | 8.45 | 42500 |  |  | 33000 | 77.65% | 1.98 | Both | 916.6667 | 3.6667 | HRCU-A-CB (Split System: Heat Pump with Remote Outdoor Unit-Air-Source) | N/A
215727900 | Central Heat Pump | CHAMPION HEATING AND COOLING | HH836E2S11 | ADP |  | H,YE9J(1,2)36+TXV | Z8ES080B12SMPS1 | 32800 |  |  | 17 | 8.5 | 28400 |  |  | 24400 | 85.92% | 2 | Both | 683.3333 | 2.7333 | HRCU-A-CB (Split System: Heat Pump with Remote Outdoor Unit-Air-Source) | N/A
215727903 | Central Heat Pump | CHAMPION HEATING AND COOLING | HH836E2S11 | ADP |  | H,YE9J(1,2)36+TXV | Z8ES100B12SMPS1 | 33000 |  |  | 17 | 8.5 | 28800 |  |  | 24400 | 84.72% | 2 | Both | 687.5 | 2.75 | HRCU-A-CB (Split System: Heat Pump with Remote Outdoor Unit-Air-Source) | N/A
215726478 | Central Heat Pump | YORK | HH860E2S11 | ADP |  | H,YG37*48+TXV-BLEED | TM8V100C16MP12 | 43500 |  |  | 17 | 8.5 | 42000 |  |  | 32800 | 78.1% | 2 | Both | 906.25 | 3.625 | HRCU-A-CB (Split System: Heat Pump with Remote Outdoor Unit-Air-Source) | N/A
215726456 | Central Heat Pump | YORK | HH860E2S11 | ADP |  | H,YG37*48+TXV | TM8V080C16MP12 | 43500 |  |  | 17 | 8.5 | 42000 |  |  | 32800 | 78.1% | 2 | Both | 906.25 | 3.625 | HRCU-A-CB (Split System: Heat Pump with Remote Outdoor Unit-Air-Source) | N/A
214776706 | Central Heat Pump | YORK | HH860E2S11 | ADP |  | CV601**C+TXV | TMLV100C16MP12 | 43500 |  |  | 17 | 8.5 | 42000 |  |  | 32800 | 78.1% | 2 | Both | 906.25 | 3.625 | HRCU-A-CB (Split System: Heat Pump with Remote Outdoor Unit-Air-Source) | N/A
215731327 | Central Heat Pump | YORK | HH860E2S11 | ADP |  | H,YG3K*60+TXV-BLEED | TM8V080C16MP12 | 43500 |  |  | 17 | 8.5 | 42000 |  |  | 32800 | 78.1% | 2 | Both | 906.25 | 3.625 | HRCU-A-CB (Split System: Heat Pump with Remote Outdoor Unit-Air-Source) | N/A
215731382 | Central Heat Pump | YORK | HH860E2S11 | ADP |  | H,YG3K*48+TXV-BLEED | TM8V100C16MP12 | 43500 |  |  | 17 | 8.5 | 42000 |  |  | 32800 | 78.1% | 2 | Both | 906.25 | 3.625 | HRCU-A-CB (Split System: Heat Pump with Remote Outdoor Unit-Air-Source) | N/A
215731372 | Central Heat Pump | YORK | HH860E2S11 | ADP |  | H,YG37*60+TXV-BLEED | TM8V100C16MP12 | 43500 |  |  | 17 | 8.5 | 42000 |  |  | 32800 | 78.1% | 2 | Both | 906.25 | 3.625 | HRCU-A-CB (Split System: Heat Pump with Remote Outdoor Unit-Air-Source) | N/A
215731315 | Central Heat Pump | YORK | HH860E2S11 | ADP |  | H,YG37*60+TXV-BLEED | TM8V080C16MP12 | 43500 |  |  | 17 | 8.5 | 42000 |  |  | 32800 | 78.1% | 2 | Both | 906.25 | 3.625 | HRCU-A-CB (Split System: Heat Pump with Remote Outdoor Unit-Air-Source) | N/A
215731328 | Central Heat Pump | YORK | HH860E2S11 | ADP |  | H,YG3K*48+TXV | TM8V080C16MP12 | 43500 |  |  | 17 | 8.5 | 42000 |  |  | 32800 | 78.1% | 2 | Both | 906.25 | 3.625 | HRCU-A-CB (Split System: Heat Pump with Remote Outdoor Unit-Air-Source) | N/A
215731317 | Central Heat Pump | YORK | HH860E2S11 | ADP |  | H,YG37*60+TXV | TM8V080C16MP12 | 43500 |  |  | 17 | 8.5 | 42000 |  |  | 32800 | 78.1% | 2 | Both | 906.25 | 3.625 | HRCU-A-CB (Split System: Heat Pump with Remote Outdoor Unit-Air-Source) | N/A
215731383 | Central Heat Pump | YORK | HH860E2S11 | ADP |  | H,YG3K*60+TXV-BLEED | TM8V100C16MP12 | 43500 |  |  | 17 | 8.5 | 42000 |  |  | 32800 | 78.1% | 2 | Both | 906.25 | 3.625 | HRCU-A-CB (Split System: Heat Pump with Remote Outdoor Unit-Air-Source) | N/A
215731374 | Central Heat Pump | YORK | HH860E2S11 | ADP |  | H,YG37*60+TXV | TM8V100C16MP12 | 43500 |  |  | 17 | 8.5 | 42000 |  |  | 32800 | 78.1% | 2 | Both | 906.25 | 3.625 | HRCU-A-CB (Split System: Heat Pump with Remote Outdoor Unit-Air-Source) | N/A
215727904 | Central Heat Pump | CHAMPION HEATING AND COOLING | HH836E2S11 | ADP |  | H,YE9J(1,2)36+TXV | Z8ES100C16SMPS1 | 34000 |  |  | 18 | 8.5 | 29800 |  |  | 24800 | 83.22% | 2 | Both | 708.3333 | 2.8333 | HRCU-A-CB (Split System: Heat Pump with Remote Outdoor Unit-Air-Source) | N/A
215727927 | Central Heat Pump | CHAMPION HEATING AND COOLING | HH860E2S11 | ADP |  | H,YE48(1,2)60+TXV | TM8V080C16MP12 | 43500 |  |  | 18 | 8.5 | 42000 |  |  | 32800 | 78.1% | 2 | Both | 906.25 | 3.625 | HRCU-A-CB (Split System: Heat Pump with Remote Outdoor Unit-Air-Source) | N/A
215727955 | Central Heat Pump | CHAMPION HEATING AND COOLING | HH860E2S11 | ADP |  | H,YE48(1,2)60+TXV | TM9V100C16MP12 | 43500 |  |  | 18 | 8.5 | 42000 |  |  | 32800 | 78.1% | 2 | Both | 906.25 | 3.625 | HRCU-A-CB (Split System: Heat Pump with Remote Outdoor Unit-Air-Source) | N/A
215727937 | Central Heat Pump | CHAMPION HEATING AND COOLING | HH860E2S11 | ADP |  | H,YE48(1,2)60+TXV | TM8Y100C16MP11 | 44000 |  |  | 18 | 8.5 | 42000 |  |  | 33000 | 78.57% | 2 | Both | 916.6667 | 3.6667 | HRCU-A-CB (Split System: Heat Pump with Remote Outdoor Unit-Air-Source) | N/A
215727959 | Central Heat Pump | CHAMPION HEATING AND COOLING | HH860E2S11 | ADP |  | H,YE48(1,2)60+TXV | TM9V120D20MP12 | 44000 |  |  | 18 | 8.5 | 42500 |  |  | 33000 | 77.65% | 2 | Both | 916.6667 | 3.6667 | HRCU-A-CB (Split System: Heat Pump with Remote Outdoor Unit-Air-Source) | N/A
215727931 | Central Heat Pump | CHAMPION HEATING AND COOLING | HH860E2S11 | ADP |  | H,YE48(1,2)60+TXV | TM8V100C20MP12 | 44000 |  |  | 18 | 8.5 | 42500 |  |  | 33200 | 78.12% | 2 | Both | 916.6667 | 3.6667 | HRCU-A-CB (Split System: Heat Pump with Remote Outdoor Unit-Air-Source) | N/A
215727957 | Central Heat Pump | CHAMPION HEATING AND COOLING | HH860E2S11 | ADP |  | H,YE48(1,2)60+TXV | TM9V100C20MP12 | 44000 |  |  | 18 | 8.5 | 42500 |  |  | 33200 | 78.12% | 2 | Both | 916.6667 | 3.6667 | HRCU-A-CB (Split System: Heat Pump with Remote Outdoor Unit-Air-Source) | N/A
215727933 | Central Heat Pump | CHAMPION HEATING AND COOLING | HH860E2S11 | ADP |  | H,YE48(1,2)60+TXV | TM8V120C20MP12 | 44000 |  |  | 18 | 8.5 | 42500 |  |  | 33200 | 78.12% | 2 | Both | 916.6667 | 3.6667 | HRCU-A-CB (Split System: Heat Pump with Remote Outdoor Unit-Air-Source) | N/A
215727939 | Central Heat Pump | CHAMPION HEATING AND COOLING | HH860E2S11 | ADP |  | H,YE48(1,2)60+TXV | TM8Y100C20MP11 | 44500 |  |  | 18 | 8.5 | 43000 |  |  | 33400 | 77.67% | 2 | Both | 927.0833 | 3.7083 | HRCU-A-CB (Split System: Heat Pump with Remote Outdoor Unit-Air-Source) | N/A
215727941 | Central Heat Pump | CHAMPION HEATING AND COOLING | HH860E2S11 | ADP |  | H,YE48(1,2)60+TXV | TM8Y120C20MP11 | 44500 |  |  | 18 | 8.5 | 43000 |  |  | 33400 | 77.67% | 2 | Both | 927.0833 | 3.7083 | HRCU-A-CB (Split System: Heat Pump with Remote Outdoor Unit-Air-Source) | N/A
215727991 | Central Heat Pump | CHAMPION HEATING AND COOLING | HH860E2S11 | ADP |  | H,YE48(1,2)60+TXV | Z9ES120D20SMPS1 | 46500 |  |  | 18 | 8.5 | 45000 |  |  | 33800 | 75.11% | 2 | Both | 968.75 | 3.875 | HRCU-A-CB (Split System: Heat Pump with Remote Outdoor Unit-Air-Source) | N/A
215727979 | Central Heat Pump | CHAMPION HEATING AND COOLING | HH860E2S11 | ADP |  | H,YE48(1,2)60+TXV | Z8ES120C20SMPS1 | 52500 |  |  | 18 | 8.5 | 51500 |  |  | 38000 | 73.79% | 2 | Both | 1093.75 | 4.375 | HRCU-A-CB (Split System: Heat Pump with Remote Outdoor Unit-Air-Source) | N/A
215726383 | Central Heat Pump | YORK | HH836E2S11 | ADP |  | H,YG36*36+TXV-BLEED | Y81E080B12SMPS1 | 32800 |  |  | 18 | 8.5 | 28400 |  |  | 24400 | 85.92% | 2 | Both | 683.3333 | 2.7333 | HRCU-A-CB (Split System: Heat Pump with Remote Outdoor Unit-Air-Source) | N/A
215726384 | Central Heat Pump | YORK | HH836E2S11 | ADP |  | H,YG36*36+TXV | Y81E080B12SMPS1 | 32800 |  |  | 18 | 8.5 | 28400 |  |  | 24400 | 85.92% | 2 | Both | 683.3333 | 2.7333 | HRCU-A-CB (Split System: Heat Pump with Remote Outdoor Unit-Air-Source) | N/A
215726388 | Central Heat Pump | YORK | HH836E2S11 | ADP |  | H,YG80*36+TXV | Y81E080B12SMPS1 | 32800 |  |  | 18 | 8.5 | 28400 |  |  | 24400 | 85.92% | 2 | Both | 683.3333 | 2.7333 | HRCU-A-CB (Split System: Heat Pump with Remote Outdoor Unit-Air-Source) | N/A
215731827 | Central Heat Pump | YORK | HH836E2S11 | ADP |  | H,YG48*36+TXV-BLEED | Y81E080B12SMPS1 | 32800 |  |  | 18 | 8.5 | 28400 |  |  | 24400 | 85.92% | 2 | Both | 683.3333 | 2.7333 | HRCU-A-CB (Split System: Heat Pump with Remote Outdoor Unit-Air-Source) | N/A
215731302 | Central Heat Pump | YORK | HH836E2S11 | ADP |  | H,YG48*36+TXV | Y81E080B12SMPS1 | 32800 |  |  | 18 | 8.5 | 28400 |  |  | 24400 | 85.92% | 2 | Both | 683.3333 | 2.7333 | HRCU-A-CB (Split System: Heat Pump with Remote Outdoor Unit-Air-Source) | N/A
215726410 | Central Heat Pump | YORK | HH836E2S11 | ADP |  | H,YG37*36+TXV | Y81E100B12SMPS1 | 33000 |  |  | 18 | 8.5 | 28800 |  |  | 24400 | 84.72% | 2 | Both | 687.5 | 2.75 | HRCU-A-CB (Split System: Heat Pump with Remote Outdoor Unit-Air-Source) | N/A
215726414 | Central Heat Pump | YORK | HH836E2S11 | ADP |  | H,YG81*36+TXV | Y81E100B12SMPS1 | 33000 |  |  | 18 | 8.5 | 28800 |  |  | 24400 | 84.72% | 2 | Both | 687.5 | 2.75 | HRCU-A-CB (Split System: Heat Pump with Remote Outdoor Unit-Air-Source) | N/A
215726413 | Central Heat Pump | YORK | HH836E2S11 | ADP |  | H,YG81*36+TXV-BLEED | Y81E100B12SMPS1 | 33000 |  |  | 18 | 8.5 | 28800 |  |  | 24400 | 84.72% | 2 | Both | 687.5 | 2.75 | HRCU-A-CB (Split System: Heat Pump with Remote Outdoor Unit-Air-Source) | N/A
215726407 | Central Heat Pump | YORK | HH836E2S11 | ADP |  | H,YG36*36+TXV-BLEED | Y81E100B12SMPS1 | 33000 |  |  | 18 | 8.5 | 28800 |  |  | 24400 | 84.72% | 2 | Both | 687.5 | 2.75 | HRCU-A-CB (Split System: Heat Pump with Remote Outdoor Unit-Air-Source) | N/A
215726408 | Central Heat Pump | YORK | HH836E2S11 | ADP |  | H,YG36*36+TXV | Y81E100B12SMPS1 | 33000 |  |  | 18 | 8.5 | 28800 |  |  | 24400 | 84.72% | 2 | Both | 687.5 | 2.75 | HRCU-A-CB (Split System: Heat Pump with Remote Outdoor Unit-Air-Source) | N/A
215726411 | Central Heat Pump | YORK | HH836E2S11 | ADP |  | H,YG80*36+TXV-BLEED | Y81E100B12SMPS1 | 33000 |  |  | 18 | 8.5 | 28800 |  |  | 24400 | 84.72% | 2 | Both | 687.5 | 2.75 | HRCU-A-CB (Split System: Heat Pump with Remote Outdoor Unit-Air-Source) | N/A
215731305 | Central Heat Pump | YORK | HH836E2S11 | ADP |  | H,YG48*36+TXV | Y81E100B12SMPS1 | 33000 |  |  | 18 | 8.5 | 28800 |  |  | 24400 | 84.72% | 2 | Both | 687.5 | 2.75 | HRCU-A-CB (Split System: Heat Pump with Remote Outdoor Unit-Air-Source) | N/A
215726460 | Central Heat Pump | YORK | HH860E2S11 | ADP |  | H,YG48*60+TXV | TM8V080C16MP12 | 43500 |  |  | 18 | 8.5 | 42000 |  |  | 32800 | 78.1% | 2 | Both | 906.25 | 3.625 | HRCU-A-CB (Split System: Heat Pump with Remote Outdoor Unit-Air-Source) | N/A
215726476 | Central Heat Pump | YORK | HH860E2S11 | ADP |  | H,YG88*60+TXV-BLEED | TM8V080C16MP12 | 43500 |  |  | 18 | 8.5 | 42000 |  |  | 32800 | 78.1% | 2 | Both | 906.25 | 3.625 | HRCU-A-CB (Split System: Heat Pump with Remote Outdoor Unit-Air-Source) | N/A
215726477 | Central Heat Pump | YORK | HH860E2S11 | ADP |  | H,YG88*60+TXV | TM8V080C16MP12 | 43500 |  |  | 18 | 8.5 | 42000 |  |  | 32800 | 78.1% | 2 | Both | 906.25 | 3.625 | HRCU-A-CB (Split System: Heat Pump with Remote Outdoor Unit-Air-Source) | N/A
215726491 | Central Heat Pump | YORK | HH860E2S11 | ADP |  | H,YG50*60+TXV | TM8V100C16MP12 | 43500 |  |  | 18 | 8.5 | 42000 |  |  | 32800 | 78.1% | 2 | Both | 906.25 | 3.625 | HRCU-A-CB (Split System: Heat Pump with Remote Outdoor Unit-Air-Source) | N/A
215726457 | Central Heat Pump | YORK | HH860E2S11 | ADP |  | H,YG48*48+TXV-BLEED | TM8V080C16MP12 | 43500 |  |  | 18 | 8.5 | 42000 |  |  | 32800 | 78.1% | 2 | Both | 906.25 | 3.625 | HRCU-A-CB (Split System: Heat Pump with Remote Outdoor Unit-Air-Source) | N/A
215726471 | Central Heat Pump | YORK | HH860E2S11 | ADP |  | H,YG84*48+TXV-BLEED | TM8V080C16MP12 | 43500 |  |  | 18 | 8.5 | 42000 |  |  | 32800 | 78.1% | 2 | Both | 906.25 | 3.625 | HRCU-A-CB (Split System: Heat Pump with Remote Outdoor Unit-Air-Source) | N/A
215726462 | Central Heat Pump | YORK | HH860E2S11 | ADP |  | H,YG49*60+TXV-BLEED | TM8V080C16MP12 | 43500 |  |  | 18 | 8.5 | 42000 |  |  | 32800 | 78.1% | 2 | Both | 906.25 | 3.625 | HRCU-A-CB (Split System: Heat Pump with Remote Outdoor Unit-Air-Source) | N/A
215726497 | Central Heat Pump | YORK | HH860E2S11 | ADP |  | H,YG86*60+TXV-BLEED | TM8V100C16MP12 | 43500 |  |  | 18 | 8.5 | 42000 |  |  | 32800 | 78.1% | 2 | Both | 906.25 | 3.625 | HRCU-A-CB (Split System: Heat Pump with Remote Outdoor Unit-Air-Source) | N/A
215726466 | Central Heat Pump | YORK | HH860E2S11 | ADP |  | H,YG50*60+TXV-BLEED | TM8V080C16MP12 | 43500 |  |  | 18 | 8.5 | 42000 |  |  | 32800 | 78.1% | 2 | Both | 906.25 | 3.625 | HRCU-A-CB (Split System: Heat Pump with Remote Outdoor Unit-Air-Source) | N/A
215726483 | Central Heat Pump | YORK | HH860E2S11 | ADP |  | H,YG48*60+TXV | TM8V100C16MP12 | 43500 |  |  | 18 | 8.5 | 42000 |  |  | 32800 | 78.1% | 2 | Both | 906.25 | 3.625 | HRCU-A-CB (Split System: Heat Pump with Remote Outdoor Unit-Air-Source) | N/A
215726499 | Central Heat Pump | YORK | HH860E2S11 | ADP |  | H,YG88*60+TXV-BLEED | TM8V100C16MP12 | 43500 |  |  | 18 | 8.5 | 42000 |  |  | 32800 | 78.1% | 2 | Both | 906.25 | 3.625 | HRCU-A-CB (Split System: Heat Pump with Remote Outdoor Unit-Air-Source) | N/A
214776580 | Central Heat Pump | YORK | HH860E2S11 | ADP |  | CV602D*A+TXV | TM9V100C16MP12 | 43500 |  |  | 18 | 8.5 | 42000 |  |  | 32800 | 78.1% | 2 | Both | 906.25 | 3.625 | HRCU-A-CB (Split System: Heat Pump with Remote Outdoor Unit-Air-Source) | N/A
214776847 | Central Heat Pump | YORK | HH860E2S11 | ADP |  | CV607**C+TXV | YPLC080C16MP13 | 43500 |  |  | 18 | 8.5 | 42000 |  |  | 32800 | 78.1% | 2 | Both | 906.25 | 3.625 | HRCU-A-CB (Split System: Heat Pump with Remote Outdoor Unit-Air-Source) | N/A
214776574 | Central Heat Pump | YORK | HH860E2S11 | ADP |  | CH605D*C+TXV | TM9V100C16MP12 | 43500 |  |  | 18 | 8.5 | 42000 |  |  | 32800 | 78.1% | 2 | Both | 906.25 | 3.625 | HRCU-A-CB (Split System: Heat Pump with Remote Outdoor Unit-Air-Source) | N/A
214776850 | Central Heat Pump | YORK | HH860E2S11 | ADP |  | CV609**A+TXV | YPLC080C16MP13 | 43500 |  |  | 18 | 8.5 | 42000 |  |  | 32800 | 78.1% | 2 | Both | 906.25 | 3.625 | HRCU-A-CB (Split System: Heat Pump with Remote Outdoor Unit-Air-Source) | N/A
214776714 | Central Heat Pump | YORK | HH860E2S11 | ADP |  | CV602D*A+TXV | TMLV100C16MP12 | 43500 |  |  | 18 | 8.5 | 42000 |  |  | 32800 | 78.1% | 2 | Both | 906.25 | 3.625 | HRCU-A-CB (Split System: Heat Pump with Remote Outdoor Unit-Air-Source) | N/A
214776576 | Central Heat Pump | YORK | HH860E2S11 | ADP |  | CV606**C+TXV | TM9V100C16MP12 | 43500 |  |  | 18 | 8.5 | 42000 |  |  | 32800 | 78.1% | 2 | Both | 906.25 | 3.625 | HRCU-A-CB (Split System: Heat Pump with Remote Outdoor Unit-Air-Source) | N/A
214776702 | Central Heat Pump | YORK | HH860E2S11 | ADP |  | CH604**C+TXV | TMLV100C16MP12 | 43500 |  |  | 18 | 8.5 | 42000 |  |  | 32800 | 78.1% | 2 | Both | 906.25 | 3.625 | HRCU-A-CB (Split System: Heat Pump with Remote Outdoor Unit-Air-Source) | N/A
214776581 | Central Heat Pump | YORK | HH860E2S11 | ADP |  | CV609**A+TXV | TM9V100C16MP12 | 43500 |  |  | 18 | 8.5 | 42000 |  |  | 32800 | 78.1% | 2 | Both | 906.25 | 3.625 | HRCU-A-CB (Split System: Heat Pump with Remote Outdoor Unit-Air-Source) | N/A
214776712 | Central Heat Pump | YORK | HH860E2S11 | ADP |  | CV607**C+TXV | TMLV100C16MP12 | 43500 |  |  | 18 | 8.5 | 42000 |  |  | 32800 | 78.1% | 2 | Both | 906.25 | 3.625 | HRCU-A-CB (Split System: Heat Pump with Remote Outdoor Unit-Air-Source) | N/A
214776709 | Central Heat Pump | YORK | HH860E2S11 | ADP |  | CV605**C+TXV | TMLV100C16MP12 | 43500 |  |  | 18 | 8.5 | 42000 |  |  | 32800 | 78.1% | 2 | Both | 906.25 | 3.625 | HRCU-A-CB (Split System: Heat Pump with Remote Outdoor Unit-Air-Source) | N/A
214776711 | Central Heat Pump | YORK | HH860E2S11 | ADP |  | CV603**A+TXV | TMLV100C16MP12 | 43500 |  |  | 18 | 8.5 | 42000 |  |  | 32800 | 78.1% | 2 | Both | 906.25 | 3.625 | HRCU-A-CB (Split System: Heat Pump with Remote Outdoor Unit-Air-Source) | N/A
214776710 | Central Heat Pump | YORK | HH860E2S11 | ADP |  | CV606**C+TXV | TMLV100C16MP12 | 43500 |  |  | 18 | 8.5 | 42000 |  |  | 32800 | 78.1% | 2 | Both | 906.25 | 3.625 | HRCU-A-CB (Split System: Heat Pump with Remote Outdoor Unit-Air-Source) | N/A
214776844 | Central Heat Pump | YORK | HH860E2S11 | ADP |  | CV605**C+TXV | YPLC080C16MP13 | 43500 |  |  | 18 | 8.5 | 42000 |  |  | 32800 | 78.1% | 2 | Both | 906.25 | 3.625 | HRCU-A-CB (Split System: Heat Pump with Remote Outdoor Unit-Air-Source) | N/A
214776846 | Central Heat Pump | YORK | HH860E2S11 | ADP |  | CV603**A+TXV | YPLC080C16MP13 | 43500 |  |  | 18 | 8.5 | 42000 |  |  | 32800 | 78.1% | 2 | Both | 906.25 | 3.625 | HRCU-A-CB (Split System: Heat Pump with Remote Outdoor Unit-Air-Source) | N/A
214776707 | Central Heat Pump | YORK | HH860E2S11 | ADP |  | CX601C*35+TXV | TMLV100C16MP12 | 43500 |  |  | 18 | 8.5 | 42000 |  |  | 32800 | 78.1% | 2 | Both | 906.25 | 3.625 | HRCU-A-CB (Split System: Heat Pump with Remote Outdoor Unit-Air-Source) | N/A
214776842 | Central Heat Pump | YORK | HH860E2S11 | ADP |  | CX601C*35+TXV | YPLC080C16MP13 | 43500 |  |  | 18 | 8.5 | 42000 |  |  | 32800 | 78.1% | 2 | Both | 906.25 | 3.625 | HRCU-A-CB (Split System: Heat Pump with Remote Outdoor Unit-Air-Source) | N/A
215726459 | Central Heat Pump | YORK | HH860E2S11 | ADP |  | H,YG48*48+TXV | TM8V080C16MP12 | 43500 |  |  | 18 | 8.5 | 42000 |  |  | 32800 | 78.1% | 2 | Both | 906.25 | 3.625 | HRCU-A-CB (Split System: Heat Pump with Remote Outdoor Unit-Air-Source) | N/A
215726494 | Central Heat Pump | YORK | HH860E2S11 | ADP |  | H,YG84*48+TXV-BLEED | TM8V100C16MP12 | 43500 |  |  | 18 | 8.5 | 42000 |  |  | 32800 | 78.1% | 2 | Both | 906.25 | 3.625 | HRCU-A-CB (Split System: Heat Pump with Remote Outdoor Unit-Air-Source) | N/A
215726473 | Central Heat Pump | YORK | HH860E2S11 | ADP |  | H,YG84*60+TXV | TM8V080C16MP12 | 43500 |  |  | 18 | 8.5 | 42000 |  |  | 32800 | 78.1% | 2 | Both | 906.25 | 3.625 | HRCU-A-CB (Split System: Heat Pump with Remote Outdoor Unit-Air-Source) | N/A
215726480 | Central Heat Pump | YORK | HH860E2S11 | ADP |  | H,YG48*48+TXV-BLEED | TM8V100C16MP12 | 43500 |  |  | 18 | 8.5 | 42000 |  |  | 32800 | 78.1% | 2 | Both | 906.25 | 3.625 | HRCU-A-CB (Split System: Heat Pump with Remote Outdoor Unit-Air-Source) | N/A
215726496 | Central Heat Pump | YORK | HH860E2S11 | ADP |  | H,YG84*60+TXV | TM8V100C16MP12 | 43500 |  |  | 18 | 8.5 | 42000 |  |  | 32800 | 78.1% | 2 | Both | 906.25 | 3.625 | HRCU-A-CB (Split System: Heat Pump with Remote Outdoor Unit-Air-Source) | N/A
215726465 | Central Heat Pump | YORK | HH860E2S11 | ADP |  | H,YG50*48+TXV-BLEED | TM8V080C16MP12 | 43500 |  |  | 18 | 8.5 | 42000 |  |  | 32800 | 78.1% | 2 | Both | 906.25 | 3.625 | HRCU-A-CB (Split System: Heat Pump with Remote Outdoor Unit-Air-Source) | N/A
215726488 | Central Heat Pump | YORK | HH860E2S11 | ADP |  | H,YG50*48+TXV-BLEED | TM8V100C16MP12 | 43500 |  |  | 18 | 8.5 | 42000 |  |  | 32800 | 78.1% | 2 | Both | 906.25 | 3.625 | HRCU-A-CB (Split System: Heat Pump with Remote Outdoor Unit-Air-Source) | N/A
215726487 | Central Heat Pump | YORK | HH860E2S11 | ADP |  | H,YG49*60+TXV | TM8V100C16MP12 | 43500 |  |  | 18 | 8.5 | 42000 |  |  | 32800 | 78.1% | 2 | Both | 906.25 | 3.625 | HRCU-A-CB (Split System: Heat Pump with Remote Outdoor Unit-Air-Source) | N/A
215726493 | Central Heat Pump | YORK | HH860E2S11 | ADP |  | H,YG52*60+TXV | TM8V100C16MP12 | 43500 |  |  | 18 | 8.5 | 42000 |  |  | 32800 | 78.1% | 2 | Both | 906.25 | 3.625 | HRCU-A-CB (Split System: Heat Pump with Remote Outdoor Unit-Air-Source) | N/A
215726484 | Central Heat Pump | YORK | HH860E2S11 | ADP |  | H,YG49*48+TXV-BLEED | TM8V100C16MP12 | 43500 |  |  | 18 | 8.5 | 42000 |  |  | 32800 | 78.1% | 2 | Both | 906.25 | 3.625 | HRCU-A-CB (Split System: Heat Pump with Remote Outdoor Unit-Air-Source) | N/A
214776849 | Central Heat Pump | YORK | HH860E2S11 | ADP |  | CV602D*A+TXV | YPLC080C16MP13 | 43500 |  |  | 18 | 8.5 | 42000 |  |  | 32800 | 78.1% | 2 | Both | 906.25 | 3.625 | HRCU-A-CB (Split System: Heat Pump with Remote Outdoor Unit-Air-Source) | N/A
215726468 | Central Heat Pump | YORK | HH860E2S11 | ADP |  | H,YG50*60+TXV | TM8V080C16MP12 | 43500 |  |  | 18 | 8.5 | 42000 |  |  | 32800 | 78.1% | 2 | Both | 906.25 | 3.625 | HRCU-A-CB (Split System: Heat Pump with Remote Outdoor Unit-Air-Source) | N/A
215726490 | Central Heat Pump | YORK | HH860E2S11 | ADP |  | H,YG50*48+TXV | TM8V100C16MP12 | 43500 |  |  | 18 | 8.5 | 42000 |  |  | 32800 | 78.1% | 2 | Both | 906.25 | 3.625 | HRCU-A-CB (Split System: Heat Pump with Remote Outdoor Unit-Air-Source) | N/A
215726470 | Central Heat Pump | YORK | HH860E2S11 | ADP |  | H,YG52*60+TXV | TM8V080C16MP12 | 43500 |  |  | 18 | 8.5 | 42000 |  |  | 32800 | 78.1% | 2 | Both | 906.25 | 3.625 | HRCU-A-CB (Split System: Heat Pump with Remote Outdoor Unit-Air-Source) | N/A
215726485 | Central Heat Pump | YORK | HH860E2S11 | ADP |  | H,YG49*60+TXV-BLEED | TM8V100C16MP12 | 43500 |  |  | 18 | 8.5 | 42000 |  |  | 32800 | 78.1% | 2 | Both | 906.25 | 3.625 | HRCU-A-CB (Split System: Heat Pump with Remote Outdoor Unit-Air-Source) | N/A
215726486 | Central Heat Pump | YORK | HH860E2S11 | ADP |  | H,YG49*48+TXV | TM8V100C16MP12 | 43500 |  |  | 18 | 8.5 | 42000 |  |  | 32800 | 78.1% | 2 | Both | 906.25 | 3.625 | HRCU-A-CB (Split System: Heat Pump with Remote Outdoor Unit-Air-Source) | N/A
214776837 | Central Heat Pump | YORK | HH860E2S11 | ADP |  | CH604**C+TXV | YPLC080C16MP13 | 43500 |  |  | 18 | 8.5 | 42000 |  |  | 32800 | 78.1% | 2 | Both | 906.25 | 3.625 | HRCU-A-CB (Split System: Heat Pump with Remote Outdoor Unit-Air-Source) | N/A
214776713 | Central Heat Pump | YORK | HH860E2S11 | ADP |  | CH602**A+TXV | TMLV100C16MP12 | 43500 |  |  | 18 | 8.5 | 42000 |  |  | 32800 | 78.1% | 2 | Both | 906.25 | 3.625 | HRCU-A-CB (Split System: Heat Pump with Remote Outdoor Unit-Air-Source) | N/A
214777225 | Central Heat Pump | YORK | HH860E2S11 | ADP |  | CV602C*A+TXV | YPLC080C16MP13 | 43500 |  |  | 18 | 8.5 | 42000 |  |  | 32800 | 78.1% | 2 | Both | 906.25 | 3.625 | HRCU-A-CB (Split System: Heat Pump with Remote Outdoor Unit-Air-Source) | N/A
214776843 | Central Heat Pump | YORK | HH860E2S11 | ADP |  | CH605D*C+TXV | YPLC080C16MP13 | 43500 |  |  | 18 | 8.5 | 42000 |  |  | 32800 | 78.1% | 2 | Both | 906.25 | 3.625 | HRCU-A-CB (Split System: Heat Pump with Remote Outdoor Unit-Air-Source) | N/A
215731392 | Central Heat Pump | YORK | HH860E2S11 | ADP |  | H,YG54*48+TXV | TM8V100C16MP12 | 43500 |  |  | 18 | 8.5 | 42000 |  |  | 32800 | 78.1% | 2 | Both | 906.25 | 3.625 | HRCU-A-CB (Split System: Heat Pump with Remote Outdoor Unit-Air-Source) | N/A
215731359 | Central Heat Pump | YORK | HH860E2S11 | ADP |  | H,YG74*48+TXV | TM8V080C16MP12 | 43500 |  |  | 18 | 8.5 | 42000 |  |  | 32800 | 78.1% | 2 | Both | 906.25 | 3.625 | HRCU-A-CB (Split System: Heat Pump with Remote Outdoor Unit-Air-Source) | N/A
215731400 | Central Heat Pump | YORK | HH860E2S11 | ADP |  | H,YG55*60+TXV | TM8V100C16MP12 | 43500 |  |  | 18 | 8.5 | 42000 |  |  | 32800 | 78.1% | 2 | Both | 906.25 | 3.625 | HRCU-A-CB (Split System: Heat Pump with Remote Outdoor Unit-Air-Source) | N/A
215731411 | Central Heat Pump | YORK | HH860E2S11 | ADP |  | H,YG51*60+TXV | TM8V100C16MP12 | 43500 |  |  | 18 | 8.5 | 42000 |  |  | 32800 | 78.1% | 2 | Both | 906.25 | 3.625 | HRCU-A-CB (Split System: Heat Pump with Remote Outdoor Unit-Air-Source) | N/A
215731323 | Central Heat Pump | YORK | HH860E2S11 | ADP |  | H,YG72*60+TXV | TM8V080C16MP12 | 43500 |  |  | 18 | 8.5 | 42000 |  |  | 32800 | 78.1% | 2 | Both | 906.25 | 3.625 | HRCU-A-CB (Split System: Heat Pump with Remote Outdoor Unit-Air-Source) | N/A
215731375 | Central Heat Pump | YORK | HH860E2S11 | ADP |  | H,YG72*48+TXV-BLEED | TM8V100C16MP12 | 43500 |  |  | 18 | 8.5 | 42000 |  |  | 32800 | 78.1% | 2 | Both | 906.25 | 3.625 | HRCU-A-CB (Split System: Heat Pump with Remote Outdoor Unit-Air-Source) | N/A
215731402 | Central Heat Pump | YORK | HH860E2S11 | ADP |  | H,YG53*48+TXV-BLEED | TM8V100C16MP12 | 43500 |  |  | 18 | 8.5 | 42000 |  |  | 32800 | 78.1% | 2 | Both | 906.25 | 3.625 | HRCU-A-CB (Split System: Heat Pump with Remote Outdoor Unit-Air-Source) | N/A
215731420 | Central Heat Pump | YORK | HH860E2S11 | ADP |  | H,YG52*48+TXV | TM8V100C16MP12 | 43500 |  |  | 18 | 8.5 | 42000 |  |  | 32800 | 78.1% | 2 | Both | 906.25 | 3.625 | HRCU-A-CB (Split System: Heat Pump with Remote Outdoor Unit-Air-Source) | N/A
215731335 | Central Heat Pump | YORK | HH860E2S11 | ADP |  | H,YG54*48+TXV | TM8V080C16MP12 | 43500 |  |  | 18 | 8.5 | 42000 |  |  | 32800 | 78.1% | 2 | Both | 906.25 | 3.625 | HRCU-A-CB (Split System: Heat Pump with Remote Outdoor Unit-Air-Source) | N/A
215731362 | Central Heat Pump | YORK | HH860E2S11 | ADP |  | H,YG52*48+TXV-BLEED | TM8V080C16MP12 | 43500 |  |  | 18 | 8.5 | 42000 |  |  | 32800 | 78.1% | 2 | Both | 906.25 | 3.625 | HRCU-A-CB (Split System: Heat Pump with Remote Outdoor Unit-Air-Source) | N/A
215731369 | Central Heat Pump | YORK | HH860E2S11 | ADP |  | H,YG88*48+TXV-BLEED | TM8V080C16MP12 | 43500 |  |  | 18 | 8.5 | 42000 |  |  | 32800 | 78.1% | 2 | Both | 906.25 | 3.625 | HRCU-A-CB (Split System: Heat Pump with Remote Outdoor Unit-Air-Source) | N/A
215731320 | Central Heat Pump | YORK | HH860E2S11 | ADP |  | H,YG72*60+TXV-BLEED | TM8V080C16MP12 | 43500 |  |  | 18 | 8.5 | 42000 |  |  | 32800 | 78.1% | 2 | Both | 906.25 | 3.625 | HRCU-A-CB (Split System: Heat Pump with Remote Outdoor Unit-Air-Source) | N/A
215731345 | Central Heat Pump | YORK | HH860E2S11 | ADP |  | H,YG53*48+TXV-BLEED | TM8V080C16MP12 | 43500 |  |  | 18 | 8.5 | 42000 |  |  | 32800 | 78.1% | 2 | Both | 906.25 | 3.625 | HRCU-A-CB (Split System: Heat Pump with Remote Outdoor Unit-Air-Source) | N/A
215731377 | Central Heat Pump | YORK | HH860E2S11 | ADP |  | H,YG72*60+TXV-BLEED | TM8V100C16MP12 | 43500 |  |  | 18 | 8.5 | 42000 |  |  | 32800 | 78.1% | 2 | Both | 906.25 | 3.625 | HRCU-A-CB (Split System: Heat Pump with Remote Outdoor Unit-Air-Source) | N/A
215731347 | Central Heat Pump | YORK | HH860E2S11 | ADP |  | H,YG53*48+TXV | TM8V080C16MP12 | 43500 |  |  | 18 | 8.5 | 42000 |  |  | 32800 | 78.1% | 2 | Both | 906.25 | 3.625 | HRCU-A-CB (Split System: Heat Pump with Remote Outdoor Unit-Air-Source) | N/A
215731414 | Central Heat Pump | YORK | HH860E2S11 | ADP |  | H,YG74*60+TXV-BLEED | TM8V100C16MP12 | 43500 |  |  | 18 | 8.5 | 42000 |  |  | 32800 | 78.1% | 2 | Both | 906.25 | 3.625 | HRCU-A-CB (Split System: Heat Pump with Remote Outdoor Unit-Air-Source) | N/A
215731322 | Central Heat Pump | YORK | HH860E2S11 | ADP |  | H,YG72*48+TXV | TM8V080C16MP12 | 43500 |  |  | 18 | 8.5 | 42000 |  |  | 32800 | 78.1% | 2 | Both | 906.25 | 3.625 | HRCU-A-CB (Split System: Heat Pump with Remote Outdoor Unit-Air-Source) | N/A
215731389 | Central Heat Pump | YORK | HH860E2S11 | ADP |  | H,YG54*48+TXV-BLEED | TM8V100C16MP12 | 43500 |  |  | 18 | 8.5 | 42000 |  |  | 32800 | 78.1% | 2 | Both | 906.25 | 3.625 | HRCU-A-CB (Split System: Heat Pump with Remote Outdoor Unit-Air-Source) | N/A
215731406 | Central Heat Pump | YORK | HH860E2S11 | ADP |  | H,YG51*48+TXV-BLEED | TM8V100C16MP12 | 43500 |  |  | 18 | 8.5 | 42000 |  |  | 32800 | 78.1% | 2 | Both | 906.25 | 3.625 | HRCU-A-CB (Split System: Heat Pump with Remote Outdoor Unit-Air-Source) | N/A
215731407 | Central Heat Pump | YORK | HH860E2S11 | ADP |  | H,YG51*60+TXV-BLEED | TM8V100C16MP12 | 43500 |  |  | 18 | 8.5 | 42000 |  |  | 32800 | 78.1% | 2 | Both | 906.25 | 3.625 | HRCU-A-CB (Split System: Heat Pump with Remote Outdoor Unit-Air-Source) | N/A
215731399 | Central Heat Pump | YORK | HH860E2S11 | ADP |  | H,YG55*48+TXV | TM8V100C16MP12 | 43500 |  |  | 18 | 8.5 | 42000 |  |  | 32800 | 78.1% | 2 | Both | 906.25 | 3.625 | HRCU-A-CB (Split System: Heat Pump with Remote Outdoor Unit-Air-Source) | N/A
215731342 | Central Heat Pump | YORK | HH860E2S11 | ADP |  | H,YG55*48+TXV | TM8V080C16MP12 | 43500 |  |  | 18 | 8.5 | 42000 |  |  | 32800 | 78.1% | 2 | Both | 906.25 | 3.625 | HRCU-A-CB (Split System: Heat Pump with Remote Outdoor Unit-Air-Source) | N/A
215731354 | Central Heat Pump | YORK | HH860E2S11 | ADP |  | H,YG51*60+TXV | TM8V080C16MP12 | 43500 |  |  | 18 | 8.5 | 42000 |  |  | 32800 | 78.1% | 2 | Both | 906.25 | 3.625 | HRCU-A-CB (Split System: Heat Pump with Remote Outdoor Unit-Air-Source) | N/A
215731357 | Central Heat Pump | YORK | HH860E2S11 | ADP |  | H,YG74*60+TXV-BLEED | TM8V080C16MP12 | 43500 |  |  | 18 | 8.5 | 42000 |  |  | 32800 | 78.1% | 2 | Both | 906.25 | 3.625 | HRCU-A-CB (Split System: Heat Pump with Remote Outdoor Unit-Air-Source) | N/A
215731337 | Central Heat Pump | YORK | HH860E2S11 | ADP |  | H,YG54*60+TXV | TM8V080C16MP12 | 43500 |  |  | 18 | 8.5 | 42000 |  |  | 32800 | 78.1% | 2 | Both | 906.25 | 3.625 | HRCU-A-CB (Split System: Heat Pump with Remote Outdoor Unit-Air-Source) | N/A
215731412 | Central Heat Pump | YORK | HH860E2S11 | ADP |  | H,YG74*48+TXV-BLEED | TM8V100C16MP12 | 43500 |  |  | 18 | 8.5 | 42000 |  |  | 32800 | 78.1% | 2 | Both | 906.25 | 3.625 | HRCU-A-CB (Split System: Heat Pump with Remote Outdoor Unit-Air-Source) | N/A
215731419 | Central Heat Pump | YORK | HH860E2S11 | ADP |  | H,YG52*48+TXV-BLEED | TM8V100C16MP12 | 43500 |  |  | 18 | 8.5 | 42000 |  |  | 32800 | 78.1% | 2 | Both | 906.25 | 3.625 | HRCU-A-CB (Split System: Heat Pump with Remote Outdoor Unit-Air-Source) | N/A
215731339 | Central Heat Pump | YORK | HH860E2S11 | ADP |  | H,YG55*48+TXV-BLEED | TM8V080C16MP12 | 43500 |  |  | 18 | 8.5 | 42000 |  |  | 32800 | 78.1% | 2 | Both | 906.25 | 3.625 | HRCU-A-CB (Split System: Heat Pump with Remote Outdoor Unit-Air-Source) | N/A
215731355 | Central Heat Pump | YORK | HH860E2S11 | ADP |  | H,YG74*48+TXV-BLEED | TM8V080C16MP12 | 43500 |  |  | 18 | 8.5 | 42000 |  |  | 32800 | 78.1% | 2 | Both | 906.25 | 3.625 | HRCU-A-CB (Split System: Heat Pump with Remote Outdoor Unit-Air-Source) | N/A
215731379 | Central Heat Pump | YORK | HH860E2S11 | ADP |  | H,YG72*48+TXV | TM8V100C16MP12 | 43500 |  |  | 18 | 8.5 | 42000 |  |  | 32800 | 78.1% | 2 | Both | 906.25 | 3.625 | HRCU-A-CB (Split System: Heat Pump with Remote Outdoor Unit-Air-Source) | N/A
215731380 | Central Heat Pump | YORK | HH860E2S11 | ADP |  | H,YG72*60+TXV | TM8V100C16MP12 | 43500 |  |  | 18 | 8.5 | 42000 |  |  | 32800 | 78.1% | 2 | Both | 906.25 | 3.625 | HRCU-A-CB (Split System: Heat Pump with Remote Outdoor Unit-Air-Source) | N/A
215731397 | Central Heat Pump | YORK | HH860E2S11 | ADP |  | H,YG55*60+TXV-BLEED | TM8V100C16MP12 | 43500 |  |  | 18 | 8.5 | 42000 |  |  | 32800 | 78.1% | 2 | Both | 906.25 | 3.625 | HRCU-A-CB (Split System: Heat Pump with Remote Outdoor Unit-Air-Source) | N/A
215731416 | Central Heat Pump | YORK | HH860E2S11 | ADP |  | H,YG74*48+TXV | TM8V100C16MP12 | 43500 |  |  | 18 | 8.5 | 42000 |  |  | 32800 | 78.1% | 2 | Both | 906.25 | 3.625 | HRCU-A-CB (Split System: Heat Pump with Remote Outdoor Unit-Air-Source) | N/A
215731333 | Central Heat Pump | YORK | HH860E2S11 | ADP |  | H,YG54*60+TXV-BLEED | TM8V080C16MP12 | 43500 |  |  | 18 | 8.5 | 42000 |  |  | 32800 | 78.1% | 2 | Both | 906.25 | 3.625 | HRCU-A-CB (Split System: Heat Pump with Remote Outdoor Unit-Air-Source) | N/A
215731360 | Central Heat Pump | YORK | HH860E2S11 | ADP |  | H,YG74*60+TXV | TM8V080C16MP12 | 43500 |  |  | 18 | 8.5 | 42000 |  |  | 32800 | 78.1% | 2 | Both | 906.25 | 3.625 | HRCU-A-CB (Split System: Heat Pump with Remote Outdoor Unit-Air-Source) | N/A
215731394 | Central Heat Pump | YORK | HH860E2S11 | ADP |  | H,YG54*60+TXV | TM8V100C16MP12 | 43500 |  |  | 18 | 8.5 | 42000 |  |  | 32800 | 78.1% | 2 | Both | 906.25 | 3.625 | HRCU-A-CB (Split System: Heat Pump with Remote Outdoor Unit-Air-Source) | N/A
215726602 | Central Heat Pump | YORK | HH860E2S11 | ADP |  | H,YG48*60+TXV-BLEED | TM9Y120D20MP11 | 44000 |  |  | 18 | 8.5 | 42000 |  |  | 33000 | 78.57% | 2 | Both | 916.6667 | 3.6667 | HRCU-A-CB (Split System: Heat Pump with Remote Outdoor Unit-Air-Source) | N/A
215731590 | Central Heat Pump | YORK | HH860E2S11 | ADP |  | H,YG72*60+TXV | TM9Y120D20MP11 | 44000 |  |  | 18 | 8.5 | 42000 |  |  | 33000 | 78.57% | 2 | Both | 916.6667 | 3.6667 | HRCU-A-CB (Split System: Heat Pump with Remote Outdoor Unit-Air-Source) | N/A
215726519 | Central Heat Pump | YORK | HH860E2S11 | ADP |  | H,YG48*60+TXV | TM8V120C20MP12 | 44000 |  |  | 18 | 8.5 | 42500 |  |  | 33200 | 78.12% | 2 | Both | 916.6667 | 3.6667 | HRCU-A-CB (Split System: Heat Pump with Remote Outdoor Unit-Air-Source) | N/A
215726533 | Central Heat Pump | YORK | HH860E2S11 | ADP |  | H,YG48*48+TXV | TM9V120D20MP12 | 44000 |  |  | 18 | 8.5 | 42500 |  |  | 33000 | 77.65% | 2 | Both | 916.6667 | 3.6667 | HRCU-A-CB (Split System: Heat Pump with Remote Outdoor Unit-Air-Source) | N/A
214776589 | Central Heat Pump | YORK | HH860E2S11 | ADP |  | CV605**C+TXV | TM9V100C20MP12 | 44000 |  |  | 18 | 8.5 | 42500 |  |  | 33200 | 78.12% | 2 | Both | 916.6667 | 3.6667 | HRCU-A-CB (Split System: Heat Pump with Remote Outdoor Unit-Air-Source) | N/A
215726502 | Central Heat Pump | YORK | HH860E2S11 | ADP |  | H,YG48*60+TXV-BLEED | TM8V100C20MP12 | 44000 |  |  | 18 | 8.5 | 42500 |  |  | 33200 | 78.12% | 2 | Both | 916.6667 | 3.6667 | HRCU-A-CB (Split System: Heat Pump with Remote Outdoor Unit-Air-Source) | N/A
214776864 | Central Heat Pump | YORK | HH860E2S11 | ADP |  | CV605**C+TXV | YPLC100C20MP13 | 44000 |  |  | 18 | 8.5 | 42500 |  |  | 33200 | 78.12% | 2 | Both | 916.6667 | 3.6667 | HRCU-A-CB (Split System: Heat Pump with Remote Outdoor Unit-Air-Source) | N/A
214776814 | Central Heat Pump | YORK | HH860E2S11 | ADP |  | CH605D*C+TXV | YP9C100C20MP13 | 44000 |  |  | 18 | 8.5 | 42500 |  |  | 33200 | 78.12% | 2 | Both | 916.6667 | 3.6667 | HRCU-A-CB (Split System: Heat Pump with Remote Outdoor Unit-Air-Source) | N/A
214776815 | Central Heat Pump | YORK | HH860E2S11 | ADP |  | CV605**C+TXV | YP9C100C20MP13 | 44000 |  |  | 18 | 8.5 | 42500 |  |  | 33200 | 78.12% | 2 | Both | 916.6667 | 3.6667 | HRCU-A-CB (Split System: Heat Pump with Remote Outdoor Unit-Air-Source) | N/A
215726531 | Central Heat Pump | YORK | HH860E2S11 | ADP |  | H,YG48*48+TXV-BLEED | TM9V120D20MP12 | 44000 |  |  | 18 | 8.5 | 42500 |  |  | 33000 | 77.65% | 2 | Both | 916.6667 | 3.6667 | HRCU-A-CB (Split System: Heat Pump with Remote Outdoor Unit-Air-Source) | N/A
215726516 | Central Heat Pump | YORK | HH860E2S11 | ADP |  | H,YG48*48+TXV-BLEED | TM8V120C20MP12 | 44000 |  |  | 18 | 8.5 | 42500 |  |  | 33200 | 78.12% | 2 | Both | 916.6667 | 3.6667 | HRCU-A-CB (Split System: Heat Pump with Remote Outdoor Unit-Air-Source) | N/A
215726517 | Central Heat Pump | YORK | HH860E2S11 | ADP |  | H,YG48*60+TXV-BLEED | TM8V120C20MP12 | 44000 |  |  | 18 | 8.5 | 42500 |  |  | 33200 | 78.12% | 2 | Both | 916.6667 | 3.6667 | HRCU-A-CB (Split System: Heat Pump with Remote Outdoor Unit-Air-Source) | N/A
215726503 | Central Heat Pump | YORK | HH860E2S11 | ADP |  | H,YG48*48+TXV | TM8V100C20MP12 | 44000 |  |  | 18 | 8.5 | 42500 |  |  | 33200 | 78.12% | 2 | Both | 916.6667 | 3.6667 | HRCU-A-CB (Split System: Heat Pump with Remote Outdoor Unit-Air-Source) | N/A
215726504 | Central Heat Pump | YORK | HH860E2S11 | ADP |  | H,YG48*60+TXV | TM8V100C20MP12 | 44000 |  |  | 18 | 8.5 | 42500 |  |  | 33200 | 78.12% | 2 | Both | 916.6667 | 3.6667 | HRCU-A-CB (Split System: Heat Pump with Remote Outdoor Unit-Air-Source) | N/A
214776861 | Central Heat Pump | YORK | HH860E2S11 | ADP |  | CH605D*C+TXV | YPLC100C20MP13 | 44000 |  |  | 18 | 8.5 | 42500 |  |  | 33200 | 78.12% | 2 | Both | 916.6667 | 3.6667 | HRCU-A-CB (Split System: Heat Pump with Remote Outdoor Unit-Air-Source) | N/A
215731432 | Central Heat Pump | YORK | HH860E2S11 | ADP |  | H,YG72*48+TXV-BLEED | TM8V100C20MP12 | 44000 |  |  | 18 | 8.5 | 42500 |  |  | 33200 | 78.12% | 2 | Both | 916.6667 | 3.6667 | HRCU-A-CB (Split System: Heat Pump with Remote Outdoor Unit-Air-Source) | N/A
215731466 | Central Heat Pump | YORK | HH860E2S11 | ADP |  | H,YG72*48+TXV | TM8V120C20MP12 | 44000 |  |  | 18 | 8.5 | 42500 |  |  | 33200 | 78.12% | 2 | Both | 916.6667 | 3.6667 | HRCU-A-CB (Split System: Heat Pump with Remote Outdoor Unit-Air-Source) | N/A
215731434 | Central Heat Pump | YORK | HH860E2S11 | ADP |  | H,YG72*60+TXV-BLEED | TM8V100C20MP12 | 44000 |  |  | 18 | 8.5 | 42500 |  |  | 33200 | 78.12% | 2 | Both | 916.6667 | 3.6667 | HRCU-A-CB (Split System: Heat Pump with Remote Outdoor Unit-Air-Source) | N/A
215731437 | Central Heat Pump | YORK | HH860E2S11 | ADP |  | H,YG72*60+TXV | TM8V100C20MP12 | 44000 |  |  | 18 | 8.5 | 42500 |  |  | 33200 | 78.12% | 2 | Both | 916.6667 | 3.6667 | HRCU-A-CB (Split System: Heat Pump with Remote Outdoor Unit-Air-Source) | N/A
215731462 | Central Heat Pump | YORK | HH860E2S11 | ADP |  | H,YG72*48+TXV-BLEED | TM8V120C20MP12 | 44000 |  |  | 18 | 8.5 | 42500 |  |  | 33200 | 78.12% | 2 | Both | 916.6667 | 3.6667 | HRCU-A-CB (Split System: Heat Pump with Remote Outdoor Unit-Air-Source) | N/A
214776434 | Central Heat Pump | YORK | HH860E2S11 | ADP |  | CV605**C+TXV | TL8E100C20UH11 | 45000 |  |  | 18 | 8.5 | 43500 |  |  | 33600 | 77.24% | 2 | Both | 937.5 | 3.75 | HRCU-A-CB (Split System: Heat Pump with Remote Outdoor Unit-Air-Source) | N/A
215731744 | Central Heat Pump | YORK | HH860E2S11 | ADP |  | H,YG3K*60+TXV | Y81E120C20SMPS1 | 45000 |  |  | 18 | 8.5 | 43500 |  |  | 33600 | 77.24% | 2 | Both | 937.5 | 3.75 | HRCU-A-CB (Split System: Heat Pump with Remote Outdoor Unit-Air-Source) | N/A
215731741 | Central Heat Pump | YORK | HH860E2S11 | ADP |  | H,YG3K*48+TXV-BLEED | Y81E120C20SMPS1 | 45000 |  |  | 18 | 8.5 | 43500 |  |  | 33600 | 77.24% | 2 | Both | 937.5 | 3.75 | HRCU-A-CB (Split System: Heat Pump with Remote Outdoor Unit-Air-Source) | N/A
215726714 | Central Heat Pump | YORK | HH860E2S11 | ADP |  | H,YG48*60+TXV-BLEED | Y81E120C20SMPS1 | 52500 |  |  | 18 | 8.5 | 51500 |  |  | 38000 | 73.79% | 2 | Both | 1093.75 | 4.375 | HRCU-A-CB (Split System: Heat Pump with Remote Outdoor Unit-Air-Source) | N/A
215726715 | Central Heat Pump | YORK | HH860E2S11 | ADP |  | H,YG48*60+TXV | Y81E120C20SMPS1 | 52500 |  |  | 18 | 8.5 | 51500 |  |  | 38000 | 73.79% | 2 | Both | 1093.75 | 4.375 | HRCU-A-CB (Split System: Heat Pump with Remote Outdoor Unit-Air-Source) | N/A
214776780 | Central Heat Pump | YORK | HH860E2S11 | ADP |  | CH605D*C+TXV | Y81E120C20SMPS1 | 52500 |  |  | 18 | 8.5 | 51500 |  |  | 38000 | 73.79% | 2 | Both | 1093.75 | 4.375 | HRCU-A-CB (Split System: Heat Pump with Remote Outdoor Unit-Air-Source) | N/A
214776781 | Central Heat Pump | YORK | HH860E2S11 | ADP |  | CV605**C+TXV | Y81E120C20SMPS1 | 52500 |  |  | 18 | 8.5 | 51500 |  |  | 38000 | 73.79% | 2 | Both | 1093.75 | 4.375 | HRCU-A-CB (Split System: Heat Pump with Remote Outdoor Unit-Air-Source) | N/A
215731740 | Central Heat Pump | YORK | HH860E2S11 | ADP |  | H,YG72*60+TXV | Y81E120C20SMPS1 | 52500 |  |  | 18 | 8.5 | 51500 |  |  | 38000 | 73.79% | 2 | Both | 1093.75 | 4.375 | HRCU-A-CB (Split System: Heat Pump with Remote Outdoor Unit-Air-Source) | N/A
215726448 | Central Heat Pump | YORK | HH836E2S11 | ADP |  | H,YG36*36+TXV | Y82E080B12LMPS1 | 32800 |  |  | 19 | 8.5 | 28400 |  |  | 24400 | 85.92% | 2 | Both | 683.3333 | 2.7333 | HRCU-A-CB (Split System: Heat Pump with Remote Outdoor Unit-Air-Source) | N/A
215726451 | Central Heat Pump | YORK | HH836E2S11 | ADP |  | H,YG80*36+TXV-BLEED | Y82E080B12LMPS1 | 32800 |  |  | 19 | 8.5 | 28400 |  |  | 24400 | 85.92% | 2 | Both | 683.3333 | 2.7333 | HRCU-A-CB (Split System: Heat Pump with Remote Outdoor Unit-Air-Source) | N/A
214776408 | Central Heat Pump | YORK | HH836E2S11 | ADP |  | CX361B*35+TXV | Y82E080B12LMPS1 | 32800 |  |  | 19 | 8.5 | 28400 |  |  | 24400 | 85.92% | 2 | Both | 683.3333 | 2.7333 | HRCU-A-CB (Split System: Heat Pump with Remote Outdoor Unit-Air-Source) | N/A
215726454 | Central Heat Pump | YORK | HH836E2S11 | ADP |  | H,YG81*36+TXV | Y82E080B12LMPS1 | 32800 |  |  | 19 | 8.5 | 28400 |  |  | 24400 | 85.92% | 2 | Both | 683.3333 | 2.7333 | HRCU-A-CB (Split System: Heat Pump with Remote Outdoor Unit-Air-Source) | N/A
215726447 | Central Heat Pump | YORK | HH836E2S11 | ADP |  | H,YG36*36+TXV-BLEED | Y82E080B12LMPS1 | 32800 |  |  | 19 | 8.5 | 28400 |  |  | 24400 | 85.92% | 2 | Both | 683.3333 | 2.7333 | HRCU-A-CB (Split System: Heat Pump with Remote Outdoor Unit-Air-Source) | N/A
215726449 | Central Heat Pump | YORK | HH836E2S11 | ADP |  | H,YG37*36+TXV-BLEED | Y82E080B12LMPS1 | 32800 |  |  | 19 | 8.5 | 28400 |  |  | 24400 | 85.92% | 2 | Both | 683.3333 | 2.7333 | HRCU-A-CB (Split System: Heat Pump with Remote Outdoor Unit-Air-Source) | N/A
215726450 | Central Heat Pump | YORK | HH836E2S11 | ADP |  | H,YG37*36+TXV | Y82E080B12LMPS1 | 32800 |  |  | 19 | 8.5 | 28400 |  |  | 24400 | 85.92% | 2 | Both | 683.3333 | 2.7333 | HRCU-A-CB (Split System: Heat Pump with Remote Outdoor Unit-Air-Source) | N/A
215731835 | Central Heat Pump | YORK | HH836E2S11 | ADP |  | H,YG48*36+TXV-BLEED | Y82E080B12LMPS1 | 32800 |  |  | 19 | 8.5 | 28400 |  |  | 24400 | 85.92% | 2 | Both | 683.3333 | 2.7333 | HRCU-A-CB (Split System: Heat Pump with Remote Outdoor Unit-Air-Source) | N/A
215726436 | Central Heat Pump | YORK | HH836E2S11 | ADP |  | H,YG80*36+TXV | Y81E120C16SMPS1 | 33400 |  |  | 19 | 8.5 | 29400 |  |  | 24800 | 84.35% | 2 | Both | 695.8333 | 2.7833 | HRCU-A-CB (Split System: Heat Pump with Remote Outdoor Unit-Air-Source) | N/A
215726431 | Central Heat Pump | YORK | HH836E2S11 | ADP |  | H,YG36*36+TXV-BLEED | Y81E120C16SMPS1 | 33400 |  |  | 19 | 8.5 | 29400 |  |  | 24800 | 84.35% | 2 | Both | 695.8333 | 2.7833 | HRCU-A-CB (Split System: Heat Pump with Remote Outdoor Unit-Air-Source) | N/A
215726432 | Central Heat Pump | YORK | HH836E2S11 | ADP |  | H,YG36*36+TXV | Y81E120C16SMPS1 | 33400 |  |  | 19 | 8.5 | 29400 |  |  | 24800 | 84.35% | 2 | Both | 695.8333 | 2.7833 | HRCU-A-CB (Split System: Heat Pump with Remote Outdoor Unit-Air-Source) | N/A
215726438 | Central Heat Pump | YORK | HH836E2S11 | ADP |  | H,YG81*36+TXV | Y81E120C16SMPS1 | 33400 |  |  | 19 | 8.5 | 29400 |  |  | 24800 | 84.35% | 2 | Both | 695.8333 | 2.7833 | HRCU-A-CB (Split System: Heat Pump with Remote Outdoor Unit-Air-Source) | N/A
215726437 | Central Heat Pump | YORK | HH836E2S11 | ADP |  | H,YG81*36+TXV-BLEED | Y81E120C16SMPS1 | 33400 |  |  | 19 | 8.5 | 29600 |  |  | 24800 | 83.78% | 2 | Both | 695.8333 | 2.7833 | HRCU-A-CB (Split System: Heat Pump with Remote Outdoor Unit-Air-Source) | N/A
215726435 | Central Heat Pump | YORK | HH836E2S11 | ADP |  | H,YG80*36+TXV-BLEED | Y81E120C16SMPS1 | 33400 |  |  | 19 | 8.5 | 29600 |  |  | 24800 | 83.78% | 2 | Both | 695.8333 | 2.7833 | HRCU-A-CB (Split System: Heat Pump with Remote Outdoor Unit-Air-Source) | N/A
215731833 | Central Heat Pump | YORK | HH836E2S11 | ADP |  | H,YG48*36+TXV-BLEED | Y81E120C16SMPS1 | 33400 |  |  | 19 | 8.5 | 29600 |  |  | 24800 | 83.78% | 2 | Both | 695.8333 | 2.7833 | HRCU-A-CB (Split System: Heat Pump with Remote Outdoor Unit-Air-Source) | N/A
215726726 | Central Heat Pump | YORK | HH860E2S11 | ADP |  | H,YG88*60+TXV | Y81E120C20SMPS1 | 52500 |  |  | 19 | 8.5 | 51500 |  |  | 38000 | 73.79% | 2 | Both | 1093.75 | 4.375 | HRCU-A-CB (Split System: Heat Pump with Remote Outdoor Unit-Air-Source) | N/A
215726717 | Central Heat Pump | YORK | HH860E2S11 | ADP |  | H,YG49*60+TXV | Y81E120C20SMPS1 | 52500 |  |  | 19 | 8.5 | 51500 |  |  | 38000 | 73.79% | 2 | Both | 1093.75 | 4.375 | HRCU-A-CB (Split System: Heat Pump with Remote Outdoor Unit-Air-Source) | N/A
215726722 | Central Heat Pump | YORK | HH860E2S11 | ADP |  | H,YG84*60+TXV | Y81E120C20SMPS1 | 52500 |  |  | 19 | 8.5 | 51500 |  |  | 38000 | 73.79% | 2 | Both | 1093.75 | 4.375 | HRCU-A-CB (Split System: Heat Pump with Remote Outdoor Unit-Air-Source) | N/A
215726720 | Central Heat Pump | YORK | HH860E2S11 | ADP |  | H,YG52*60+TXV-BLEED | Y81E120C20SMPS1 | 52500 |  |  | 19 | 8.5 | 51500 |  |  | 38000 | 73.79% | 2 | Both | 1093.75 | 4.375 | HRCU-A-CB (Split System: Heat Pump with Remote Outdoor Unit-Air-Source) | N/A
215726716 | Central Heat Pump | YORK | HH860E2S11 | ADP |  | H,YG49*60+TXV-BLEED | Y81E120C20SMPS1 | 52500 |  |  | 19 | 8.5 | 51500 |  |  | 38000 | 73.79% | 2 | Both | 1093.75 | 4.375 | HRCU-A-CB (Split System: Heat Pump with Remote Outdoor Unit-Air-Source) | N/A
214776784 | Central Heat Pump | YORK | HH860E2S11 | ADP |  | CV607**C+TXV | Y81E120C20SMPS1 | 52500 |  |  | 19 | 8.5 | 51500 |  |  | 38000 | 73.79% | 2 | Both | 1093.75 | 4.375 | HRCU-A-CB (Split System: Heat Pump with Remote Outdoor Unit-Air-Source) | N/A
214777221 | Central Heat Pump | YORK | HH860E2S11 | ADP |  | CV602C*A+TXV | Y81E120C20SMPS1 | 52500 |  |  | 19 | 8.5 | 51500 |  |  | 38000 | 73.79% | 2 | Both | 1093.75 | 4.375 | HRCU-A-CB (Split System: Heat Pump with Remote Outdoor Unit-Air-Source) | N/A
214776783 | Central Heat Pump | YORK | HH860E2S11 | ADP |  | CV603**A+TXV | Y81E120C20SMPS1 | 52500 |  |  | 19 | 8.5 | 51500 |  |  | 38000 | 73.79% | 2 | Both | 1093.75 | 4.375 | HRCU-A-CB (Split System: Heat Pump with Remote Outdoor Unit-Air-Source) | N/A
215731755 | Central Heat Pump | YORK | HH860E2S11 | ADP |  | H,YG51*60+TXV | Y81E120C20SMPS1 | 52500 |  |  | 19 | 8.5 | 51500 |  |  | 38000 | 73.79% | 2 | Both | 1093.75 | 4.375 | HRCU-A-CB (Split System: Heat Pump with Remote Outdoor Unit-Air-Source) | N/A
215731758 | Central Heat Pump | YORK | HH860E2S11 | ADP |  | H,YG74*60+TXV-BLEED | Y81E120C20SMPS1 | 52500 |  |  | 19 | 8.5 | 51500 |  |  | 38000 | 73.79% | 2 | Both | 1093.75 | 4.375 | HRCU-A-CB (Split System: Heat Pump with Remote Outdoor Unit-Air-Source) | N/A
215731750 | Central Heat Pump | YORK | HH860E2S11 | ADP |  | H,YG55*60+TXV | Y81E120C20SMPS1 | 52500 |  |  | 19 | 8.5 | 51500 |  |  | 38000 | 73.79% | 2 | Both | 1093.75 | 4.375 | HRCU-A-CB (Split System: Heat Pump with Remote Outdoor Unit-Air-Source) | N/A
215731761 | Central Heat Pump | YORK | HH860E2S11 | ADP |  | H,YG74*60+TXV | Y81E120C20SMPS1 | 52500 |  |  | 19 | 8.5 | 51500 |  |  | 38000 | 73.79% | 2 | Both | 1093.75 | 4.375 | HRCU-A-CB (Split System: Heat Pump with Remote Outdoor Unit-Air-Source) | N/A
215726681 | Central Heat Pump | YORK | HH860E2S11 | ADP |  | H,YG49*60+TXV | Y81E100C20SMPS1 | 53000 |  |  | 19 | 8.5 | 51500 |  |  | 38000 | 73.79% | 2 | Both | 1104.1667 | 4.4167 | HRCU-A-CB (Split System: Heat Pump with Remote Outdoor Unit-Air-Source) | N/A
215726689 | Central Heat Pump | YORK | HH860E2S11 | ADP |  | H,YG88*60+TXV-BLEED | Y81E100C20SMPS1 | 53000 |  |  | 19 | 8.5 | 51500 |  |  | 38000 | 73.79% | 2 | Both | 1104.1667 | 4.4167 | HRCU-A-CB (Split System: Heat Pump with Remote Outdoor Unit-Air-Source) | N/A
214776773 | Central Heat Pump | YORK | HH860E2S11 | ADP |  | CV609**A+TXV | Y81E100C20SMPS1 | 53000 |  |  | 19 | 8.5 | 51500 |  |  | 38000 | 73.79% | 2 | Both | 1104.1667 | 4.4167 | HRCU-A-CB (Split System: Heat Pump with Remote Outdoor Unit-Air-Source) | N/A
214776772 | Central Heat Pump | YORK | HH860E2S11 | ADP |  | CV602D*A+TXV | Y81E100C20SMPS1 | 53000 |  |  | 19 | 8.5 | 51500 |  |  | 38000 | 73.79% | 2 | Both | 1104.1667 | 4.4167 | HRCU-A-CB (Split System: Heat Pump with Remote Outdoor Unit-Air-Source) | N/A
215726686 | Central Heat Pump | YORK | HH860E2S11 | ADP |  | H,YG84*60+TXV | Y81E100C20SMPS1 | 53000 |  |  | 19 | 8.5 | 51500 |  |  | 38000 | 73.79% | 2 | Both | 1104.1667 | 4.4167 | HRCU-A-CB (Split System: Heat Pump with Remote Outdoor Unit-Air-Source) | N/A
215726688 | Central Heat Pump | YORK | HH860E2S11 | ADP |  | H,YG86*60+TXV | Y81E100C20SMPS1 | 53000 |  |  | 19 | 8.5 | 51500 |  |  | 38000 | 73.79% | 2 | Both | 1104.1667 | 4.4167 | HRCU-A-CB (Split System: Heat Pump with Remote Outdoor Unit-Air-Source) | N/A
215726685 | Central Heat Pump | YORK | HH860E2S11 | ADP |  | H,YG52*60+TXV | Y81E100C20SMPS1 | 53000 |  |  | 19 | 8.5 | 51500 |  |  | 38000 | 73.79% | 2 | Both | 1104.1667 | 4.4167 | HRCU-A-CB (Split System: Heat Pump with Remote Outdoor Unit-Air-Source) | N/A
215726682 | Central Heat Pump | YORK | HH860E2S11 | ADP |  | H,YG50*60+TXV-BLEED | Y81E100C20SMPS1 | 53000 |  |  | 19 | 8.5 | 51500 |  |  | 38000 | 73.79% | 2 | Both | 1104.1667 | 4.4167 | HRCU-A-CB (Split System: Heat Pump with Remote Outdoor Unit-Air-Source) | N/A
214776761 | Central Heat Pump | YORK | HH860E2S11 | ADP |  | CH604**C+TXV | Y81E100C20SMPS1 | 53000 |  |  | 19 | 8.5 | 51500 |  |  | 38000 | 73.79% | 2 | Both | 1104.1667 | 4.4167 | HRCU-A-CB (Split System: Heat Pump with Remote Outdoor Unit-Air-Source) | N/A
215731695 | Central Heat Pump | YORK | HH860E2S11 | ADP |  | H,YG54*60+TXV-BLEED | Y81E100C20SMPS1 | 53000 |  |  | 19 | 8.5 | 51500 |  |  | 38000 | 73.79% | 2 | Both | 1104.1667 | 4.4167 | HRCU-A-CB (Split System: Heat Pump with Remote Outdoor Unit-Air-Source) | N/A
215731698 | Central Heat Pump | YORK | HH860E2S11 | ADP |  | H,YG55*60+TXV | Y81E100C20SMPS1 | 53000 |  |  | 19 | 8.5 | 51500 |  |  | 38000 | 73.79% | 2 | Both | 1104.1667 | 4.4167 | HRCU-A-CB (Split System: Heat Pump with Remote Outdoor Unit-Air-Source) | N/A
215731701 | Central Heat Pump | YORK | HH860E2S11 | ADP |  | H,YG74*60+TXV-BLEED | Y81E100C20SMPS1 | 53000 |  |  | 19 | 8.5 | 51500 |  |  | 38000 | 73.79% | 2 | Both | 1104.1667 | 4.4167 | HRCU-A-CB (Split System: Heat Pump with Remote Outdoor Unit-Air-Source) | N/A
215726732 | Central Heat Pump | YORK | HH860E2S11 | ADP |  | H,YG49*60+TXV | Y81E130D20SMPS1 | 54000 |  |  | 19 | 8.5 | 52500 |  |  | 39000 | 74.29% | 2 | Both | 1125 | 4.5 | HRCU-A-CB (Split System: Heat Pump with Remote Outdoor Unit-Air-Source) | N/A
215726739 | Central Heat Pump | YORK | HH860E2S11 | ADP |  | H,YG86*60+TXV | Y81E130D20SMPS1 | 54000 |  |  | 19 | 8.5 | 52500 |  |  | 39000 | 74.29% | 2 | Both | 1125 | 4.5 | HRCU-A-CB (Split System: Heat Pump with Remote Outdoor Unit-Air-Source) | N/A
215726734 | Central Heat Pump | YORK | HH860E2S11 | ADP |  | H,YG50*60+TXV | Y81E130D20SMPS1 | 54000 |  |  | 19 | 8.5 | 52500 |  |  | 39000 | 74.29% | 2 | Both | 1125 | 4.5 | HRCU-A-CB (Split System: Heat Pump with Remote Outdoor Unit-Air-Source) | N/A
215726736 | Central Heat Pump | YORK | HH860E2S11 | ADP |  | H,YG52*60+TXV | Y81E130D20SMPS1 | 54000 |  |  | 19 | 8.5 | 52500 |  |  | 39000 | 74.29% | 2 | Both | 1125 | 4.5 | HRCU-A-CB (Split System: Heat Pump with Remote Outdoor Unit-Air-Source) | N/A
215726737 | Central Heat Pump | YORK | HH860E2S11 | ADP |  | H,YG84*60+TXV | Y81E130D20SMPS1 | 54000 |  |  | 19 | 8.5 | 52500 |  |  | 39000 | 74.29% | 2 | Both | 1125 | 4.5 | HRCU-A-CB (Split System: Heat Pump with Remote Outdoor Unit-Air-Source) | N/A
215726735 | Central Heat Pump | YORK | HH860E2S11 | ADP |  | H,YG52*60+TXV-BLEED | Y81E130D20SMPS1 | 54000 |  |  | 19 | 8.5 | 52500 |  |  | 39000 | 74.29% | 2 | Both | 1125 | 4.5 | HRCU-A-CB (Split System: Heat Pump with Remote Outdoor Unit-Air-Source) | N/A
215726740 | Central Heat Pump | YORK | HH860E2S11 | ADP |  | H,YG88*60+TXV-BLEED | Y81E130D20SMPS1 | 54000 |  |  | 19 | 8.5 | 52500 |  |  | 39000 | 74.29% | 2 | Both | 1125 | 4.5 | HRCU-A-CB (Split System: Heat Pump with Remote Outdoor Unit-Air-Source) | N/A
215726733 | Central Heat Pump | YORK | HH860E2S11 | ADP |  | H,YG50*60+TXV-BLEED | Y81E130D20SMPS1 | 54000 |  |  | 19 | 8.5 | 52500 |  |  | 39000 | 74.29% | 2 | Both | 1125 | 4.5 | HRCU-A-CB (Split System: Heat Pump with Remote Outdoor Unit-Air-Source) | N/A
215726731 | Central Heat Pump | YORK | HH860E2S11 | ADP |  | H,YG49*60+TXV-BLEED | Y81E130D20SMPS1 | 54000 |  |  | 19 | 8.5 | 52500 |  |  | 39000 | 74.29% | 2 | Both | 1125 | 4.5 | HRCU-A-CB (Split System: Heat Pump with Remote Outdoor Unit-Air-Source) | N/A
215731787 | Central Heat Pump | YORK | HH860E2S11 | ADP |  | H,YG51*60+TXV-BLEED | Y81E130D20SMPS1 | 54000 |  |  | 19 | 8.5 | 52500 |  |  | 39000 | 74.29% | 2 | Both | 1125 | 4.5 | HRCU-A-CB (Split System: Heat Pump with Remote Outdoor Unit-Air-Source) | N/A
215731790 | Central Heat Pump | YORK | HH860E2S11 | ADP |  | H,YG74*60+TXV | Y81E130D20SMPS1 | 54000 |  |  | 19 | 8.5 | 52500 |  |  | 39000 | 74.29% | 2 | Both | 1125 | 4.5 | HRCU-A-CB (Split System: Heat Pump with Remote Outdoor Unit-Air-Source) | N/A
215731786 | Central Heat Pump | YORK | HH860E2S11 | ADP |  | H,YG55*60+TXV | Y81E130D20SMPS1 | 54000 |  |  | 19 | 8.5 | 52500 |  |  | 39000 | 74.29% | 2 | Both | 1125 | 4.5 | HRCU-A-CB (Split System: Heat Pump with Remote Outdoor Unit-Air-Source) | N/A
215731784 | Central Heat Pump | YORK | HH860E2S11 | ADP |  | H,YG54*60+TXV | Y81E130D20SMPS1 | 54000 |  |  | 19 | 8.5 | 52500 |  |  | 39000 | 74.29% | 2 | Both | 1125 | 4.5 | HRCU-A-CB (Split System: Heat Pump with Remote Outdoor Unit-Air-Source) | N/A
215731783 | Central Heat Pump | YORK | HH860E2S11 | ADP |  | H,YG54*60+TXV-BLEED | Y81E130D20SMPS1 | 54000 |  |  | 19 | 8.5 | 52500 |  |  | 39000 | 74.29% | 2 | Both | 1125 | 4.5 | HRCU-A-CB (Split System: Heat Pump with Remote Outdoor Unit-Air-Source) | N/A
215726691 | Central Heat Pump | YORK | HH860E2S11 | ADP |  | H,YG37*48+TXV-BLEED | Y81E120C16SMPS1 | 44000 |  |  | 17 | 8.5 | 41500 |  |  | 32600 | 78.55% | 2 | Both | 916.6667 | 3.6667 | HRCU-A-CB (Split System: Heat Pump with Remote Outdoor Unit-Air-Source) | N/A
215731703 | Central Heat Pump | YORK | HH860E2S11 | ADP |  | H,YG37*60+TXV-BLEED | Y81E120C16SMPS1 | 44000 |  |  | 17 | 8.5 | 41500 |  |  | 32600 | 78.55% | 2 | Both | 916.6667 | 3.6667 | HRCU-A-CB (Split System: Heat Pump with Remote Outdoor Unit-Air-Source) | N/A
215726692 | Central Heat Pump | YORK | HH860E2S11 | ADP |  | H,YG37*48+TXV | Y81E120C16SMPS1 | 44000 |  |  | 17 | 8.5 | 42000 |  |  | 32600 | 77.62% | 2 | Both | 916.6667 | 3.6667 | HRCU-A-CB (Split System: Heat Pump with Remote Outdoor Unit-Air-Source) | N/A
215726654 | Central Heat Pump | YORK | HH860E2S11 | ADP |  | H,YG37*48+TXV | Y81E100C16SMPS1 | 44000 |  |  | 17 | 8.5 | 42000 |  |  | 32800 | 78.1% | 2 | Both | 916.6667 | 3.6667 | HRCU-A-CB (Split System: Heat Pump with Remote Outdoor Unit-Air-Source) | N/A
215731710 | Central Heat Pump | YORK | HH860E2S11 | ADP |  | H,YG3K*60+TXV-BLEED | Y81E120C16SMPS1 | 44000 |  |  | 17 | 8.5 | 42000 |  |  | 32600 | 77.62% | 2 | Both | 916.6667 | 3.6667 | HRCU-A-CB (Split System: Heat Pump with Remote Outdoor Unit-Air-Source) | N/A
215731652 | Central Heat Pump | YORK | HH860E2S11 | ADP |  | H,YG37*60+TXV | Y81E100C16SMPS1 | 44000 |  |  | 17 | 8.5 | 42000 |  |  | 32800 | 78.1% | 2 | Both | 916.6667 | 3.6667 | HRCU-A-CB (Split System: Heat Pump with Remote Outdoor Unit-Air-Source) | N/A
215731658 | Central Heat Pump | YORK | HH860E2S11 | ADP |  | H,YG3K*60+TXV-BLEED | Y81E100C16SMPS1 | 44000 |  |  | 17 | 8.5 | 42000 |  |  | 32800 | 78.1% | 2 | Both | 916.6667 | 3.6667 | HRCU-A-CB (Split System: Heat Pump with Remote Outdoor Unit-Air-Source) | N/A
215731712 | Central Heat Pump | YORK | HH860E2S11 | ADP |  | H,YG3K*60+TXV | Y81E120C16SMPS1 | 44000 |  |  | 17 | 8.5 | 42000 |  |  | 32600 | 77.62% | 2 | Both | 916.6667 | 3.6667 | HRCU-A-CB (Split System: Heat Pump with Remote Outdoor Unit-Air-Source) | N/A
215731660 | Central Heat Pump | YORK | HH860E2S11 | ADP |  | H,YG3K*60+TXV | Y81E100C16SMPS1 | 44000 |  |  | 17 | 8.5 | 42000 |  |  | 32800 | 78.1% | 2 | Both | 916.6667 | 3.6667 | HRCU-A-CB (Split System: Heat Pump with Remote Outdoor Unit-Air-Source) | N/A
215731704 | Central Heat Pump | YORK | HH860E2S11 | ADP |  | H,YG37*60+TXV | Y81E120C16SMPS1 | 44000 |  |  | 17 | 8.5 | 42000 |  |  | 32600 | 77.62% | 2 | Both | 916.6667 | 3.6667 | HRCU-A-CB (Split System: Heat Pump with Remote Outdoor Unit-Air-Source) | N/A
215731651 | Central Heat Pump | YORK | HH860E2S11 | ADP |  | H,YG37*60+TXV-BLEED | Y81E100C16SMPS1 | 44000 |  |  | 17 | 8.5 | 42000 |  |  | 32800 | 78.1% | 2 | Both | 916.6667 | 3.6667 | HRCU-A-CB (Split System: Heat Pump with Remote Outdoor Unit-Air-Source) | N/A
215731709 | Central Heat Pump | YORK | HH860E2S11 | ADP |  | H,YG3K*48+TXV-BLEED | Y81E120C16SMPS1 | 44000 |  |  | 17 | 8.5 | 42000 |  |  | 32600 | 77.62% | 2 | Both | 916.6667 | 3.6667 | HRCU-A-CB (Split System: Heat Pump with Remote Outdoor Unit-Air-Source) | N/A
215726616 | Central Heat Pump | YORK | HH860E2S11 | ADP |  | H,YG37*48+TXV | Y81E080C16SMPS1 | 44500 |  |  | 17 | 8.5 | 42500 |  |  | 33000 | 77.65% | 2 | Both | 927.0833 | 3.7083 | HRCU-A-CB (Split System: Heat Pump with Remote Outdoor Unit-Air-Source) | N/A
214776735 | Central Heat Pump | YORK | HH860E2S11 | ADP |  | CV601**C+TXV | Y81E080C16SMPS1 | 44500 |  |  | 17 | 8.5 | 42500 |  |  | 33000 | 77.65% | 2 | Both | 927.0833 | 3.7083 | HRCU-A-CB (Split System: Heat Pump with Remote Outdoor Unit-Air-Source) | N/A
215731602 | Central Heat Pump | YORK | HH860E2S11 | ADP |  | H,YG37*60+TXV | Y81E080C16SMPS1 | 44500 |  |  | 17 | 8.5 | 42500 |  |  | 33000 | 77.65% | 2 | Both | 927.0833 | 3.7083 | HRCU-A-CB (Split System: Heat Pump with Remote Outdoor Unit-Air-Source) | N/A
215731601 | Central Heat Pump | YORK | HH860E2S11 | ADP |  | H,YG37*60+TXV-BLEED | Y81E080C16SMPS1 | 44500 |  |  | 17 | 8.5 | 42500 |  |  | 33000 | 77.65% | 2 | Both | 927.0833 | 3.7083 | HRCU-A-CB (Split System: Heat Pump with Remote Outdoor Unit-Air-Source) | N/A
215727977 | Central Heat Pump | CHAMPION HEATING AND COOLING | HH860E2S11 | ADP |  | H,YE48(1,2)60+TXV | Z8ES120C16SMPS1 | 44000 |  |  | 18 | 8.5 | 41500 |  |  | 32600 | 78.55% | 2 | Both | 916.6667 | 3.6667 | HRCU-A-CB (Split System: Heat Pump with Remote Outdoor Unit-Air-Source) | N/A
215727973 | Central Heat Pump | CHAMPION HEATING AND COOLING | HH860E2S11 | ADP |  | H,YE48(1,2)60+TXV | Z8ES100C16SMPS1 | 44000 |  |  | 18 | 8.5 | 42000 |  |  | 32800 | 78.1% | 2 | Both | 916.6667 | 3.6667 | HRCU-A-CB (Split System: Heat Pump with Remote Outdoor Unit-Air-Source) | N/A
215727971 | Central Heat Pump | CHAMPION HEATING AND COOLING | HH860E2S11 | ADP |  | H,YE48(1,2)60+TXV | Z8ES080C20SMPS1 | 44000 |  |  | 18 | 8.5 | 42500 |  |  | 33000 | 77.65% | 2 | Both | 916.6667 | 3.6667 | HRCU-A-CB (Split System: Heat Pump with Remote Outdoor Unit-Air-Source) | N/A
215727969 | Central Heat Pump | CHAMPION HEATING AND COOLING | HH860E2S11 | ADP |  | H,YE48(1,2)60+TXV | Z8ES080C16SMPS1 | 44500 |  |  | 18 | 8.5 | 42500 |  |  | 33000 | 77.65% | 2 | Both | 927.0833 | 3.7083 | HRCU-A-CB (Split System: Heat Pump with Remote Outdoor Unit-Air-Source) | N/A
215727985 | Central Heat Pump | CHAMPION HEATING AND COOLING | HH860E2S11 | ADP |  | H,YE48(1,2)60+TXV | Z9ES080C20SMPS1 | 44500 |  |  | 18 | 8.5 | 44500 |  |  | 33000 | 74.16% | 2 | Both | 927.0833 | 3.7083 | HRCU-A-CB (Split System: Heat Pump with Remote Outdoor Unit-Air-Source) | N/A
215726694 | Central Heat Pump | YORK | HH860E2S11 | ADP |  | H,YG48*60+TXV-BLEED | Y81E120C16SMPS1 | 44000 |  |  | 18 | 8.5 | 41500 |  |  | 32600 | 78.55% | 2 | Both | 916.6667 | 3.6667 | HRCU-A-CB (Split System: Heat Pump with Remote Outdoor Unit-Air-Source) | N/A
215726703 | Central Heat Pump | YORK | HH860E2S11 | ADP |  | H,YG50*48+TXV | Y81E120C16SMPS1 | 44000 |  |  | 18 | 8.5 | 41500 |  |  | 32600 | 78.55% | 2 | Both | 916.6667 | 3.6667 | HRCU-A-CB (Split System: Heat Pump with Remote Outdoor Unit-Air-Source) | N/A
215726702 | Central Heat Pump | YORK | HH860E2S11 | ADP |  | H,YG50*60+TXV-BLEED | Y81E120C16SMPS1 | 44000 |  |  | 18 | 8.5 | 41500 |  |  | 32600 | 78.55% | 2 | Both | 916.6667 | 3.6667 | HRCU-A-CB (Split System: Heat Pump with Remote Outdoor Unit-Air-Source) | N/A
215726712 | Central Heat Pump | YORK | HH860E2S11 | ADP |  | H,YG88*60+TXV-BLEED | Y81E120C16SMPS1 | 44000 |  |  | 18 | 8.5 | 41500 |  |  | 32600 | 78.55% | 2 | Both | 916.6667 | 3.6667 | HRCU-A-CB (Split System: Heat Pump with Remote Outdoor Unit-Air-Source) | N/A
215726708 | Central Heat Pump | YORK | HH860E2S11 | ADP |  | H,YG84*48+TXV | Y81E120C16SMPS1 | 44000 |  |  | 18 | 8.5 | 41500 |  |  | 32600 | 78.55% | 2 | Both | 916.6667 | 3.6667 | HRCU-A-CB (Split System: Heat Pump with Remote Outdoor Unit-Air-Source) | N/A
215726709 | Central Heat Pump | YORK | HH860E2S11 | ADP |  | H,YG84*60+TXV | Y81E120C16SMPS1 | 44000 |  |  | 18 | 8.5 | 41500 |  |  | 32600 | 78.55% | 2 | Both | 916.6667 | 3.6667 | HRCU-A-CB (Split System: Heat Pump with Remote Outdoor Unit-Air-Source) | N/A
215726705 | Central Heat Pump | YORK | HH860E2S11 | ADP |  | H,YG52*60+TXV-BLEED | Y81E120C16SMPS1 | 44000 |  |  | 18 | 8.5 | 41500 |  |  | 32600 | 78.55% | 2 | Both | 916.6667 | 3.6667 | HRCU-A-CB (Split System: Heat Pump with Remote Outdoor Unit-Air-Source) | N/A
215731713 | Central Heat Pump | YORK | HH860E2S11 | ADP |  | H,YG54*48+TXV-BLEED | Y81E120C16SMPS1 | 44000 |  |  | 18 | 8.5 | 41500 |  |  | 32600 | 78.55% | 2 | Both | 916.6667 | 3.6667 | HRCU-A-CB (Split System: Heat Pump with Remote Outdoor Unit-Air-Source) | N/A
215731724 | Central Heat Pump | YORK | HH860E2S11 | ADP |  | H,YG51*60+TXV-BLEED | Y81E120C16SMPS1 | 44000 |  |  | 18 | 8.5 | 41500 |  |  | 32600 | 78.55% | 2 | Both | 916.6667 | 3.6667 | HRCU-A-CB (Split System: Heat Pump with Remote Outdoor Unit-Air-Source) | N/A
215731718 | Central Heat Pump | YORK | HH860E2S11 | ADP |  | H,YG55*60+TXV-BLEED | Y81E120C16SMPS1 | 44000 |  |  | 18 | 8.5 | 41500 |  |  | 32600 | 78.55% | 2 | Both | 916.6667 | 3.6667 | HRCU-A-CB (Split System: Heat Pump with Remote Outdoor Unit-Air-Source) | N/A
215731720 | Central Heat Pump | YORK | HH860E2S11 | ADP |  | H,YG55*60+TXV | Y81E120C16SMPS1 | 44000 |  |  | 18 | 8.5 | 41500 |  |  | 32600 | 78.55% | 2 | Both | 916.6667 | 3.6667 | HRCU-A-CB (Split System: Heat Pump with Remote Outdoor Unit-Air-Source) | N/A
215731727 | Central Heat Pump | YORK | HH860E2S11 | ADP |  | H,YG74*48+TXV-BLEED | Y81E120C16SMPS1 | 44000 |  |  | 18 | 8.5 | 41500 |  |  | 32600 | 78.55% | 2 | Both | 916.6667 | 3.6667 | HRCU-A-CB (Split System: Heat Pump with Remote Outdoor Unit-Air-Source) | N/A
215731728 | Central Heat Pump | YORK | HH860E2S11 | ADP |  | H,YG74*60+TXV-BLEED | Y81E120C16SMPS1 | 44000 |  |  | 18 | 8.5 | 41500 |  |  | 32600 | 78.55% | 2 | Both | 916.6667 | 3.6667 | HRCU-A-CB (Split System: Heat Pump with Remote Outdoor Unit-Air-Source) | N/A
215731729 | Central Heat Pump | YORK | HH860E2S11 | ADP |  | H,YG74*48+TXV | Y81E120C16SMPS1 | 44000 |  |  | 18 | 8.5 | 41500 |  |  | 32600 | 78.55% | 2 | Both | 916.6667 | 3.6667 | HRCU-A-CB (Split System: Heat Pump with Remote Outdoor Unit-Air-Source) | N/A
215731730 | Central Heat Pump | YORK | HH860E2S11 | ADP |  | H,YG74*60+TXV | Y81E120C16SMPS1 | 44000 |  |  | 18 | 8.5 | 41500 |  |  | 32600 | 78.55% | 2 | Both | 916.6667 | 3.6667 | HRCU-A-CB (Split System: Heat Pump with Remote Outdoor Unit-Air-Source) | N/A
215731715 | Central Heat Pump | YORK | HH860E2S11 | ADP |  | H,YG54*48+TXV | Y81E120C16SMPS1 | 44000 |  |  | 18 | 8.5 | 41500 |  |  | 32600 | 78.55% | 2 | Both | 916.6667 | 3.6667 | HRCU-A-CB (Split System: Heat Pump with Remote Outdoor Unit-Air-Source) | N/A
215731717 | Central Heat Pump | YORK | HH860E2S11 | ADP |  | H,YG55*48+TXV-BLEED | Y81E120C16SMPS1 | 44000 |  |  | 18 | 8.5 | 41500 |  |  | 32600 | 78.55% | 2 | Both | 916.6667 | 3.6667 | HRCU-A-CB (Split System: Heat Pump with Remote Outdoor Unit-Air-Source) | N/A
215731731 | Central Heat Pump | YORK | HH860E2S11 | ADP |  | H,YG52*48+TXV-BLEED | Y81E120C16SMPS1 | 44000 |  |  | 18 | 8.5 | 41500 |  |  | 32600 | 78.55% | 2 | Both | 916.6667 | 3.6667 | HRCU-A-CB (Split System: Heat Pump with Remote Outdoor Unit-Air-Source) | N/A
215731707 | Central Heat Pump | YORK | HH860E2S11 | ADP |  | H,YG72*48+TXV | Y81E120C16SMPS1 | 44000 |  |  | 18 | 8.5 | 41500 |  |  | 32600 | 78.55% | 2 | Both | 916.6667 | 3.6667 | HRCU-A-CB (Split System: Heat Pump with Remote Outdoor Unit-Air-Source) | N/A
215726666 | Central Heat Pump | YORK | HH860E2S11 | ADP |  | H,YG50*60+TXV | Y81E100C16SMPS1 | 44000 |  |  | 18 | 8.5 | 42000 |  |  | 32800 | 78.1% | 2 | Both | 916.6667 | 3.6667 | HRCU-A-CB (Split System: Heat Pump with Remote Outdoor Unit-Air-Source) | N/A
215726671 | Central Heat Pump | YORK | HH860E2S11 | ADP |  | H,YG84*60+TXV | Y81E100C16SMPS1 | 44000 |  |  | 18 | 8.5 | 42000 |  |  | 32800 | 78.1% | 2 | Both | 916.6667 | 3.6667 | HRCU-A-CB (Split System: Heat Pump with Remote Outdoor Unit-Air-Source) | N/A
215726673 | Central Heat Pump | YORK | HH860E2S11 | ADP |  | H,YG86*60+TXV | Y81E100C16SMPS1 | 44000 |  |  | 18 | 8.5 | 42000 |  |  | 32800 | 78.1% | 2 | Both | 916.6667 | 3.6667 | HRCU-A-CB (Split System: Heat Pump with Remote Outdoor Unit-Air-Source) | N/A
215726696 | Central Heat Pump | YORK | HH860E2S11 | ADP |  | H,YG48*60+TXV | Y81E120C16SMPS1 | 44000 |  |  | 18 | 8.5 | 42000 |  |  | 32600 | 77.62% | 2 | Both | 916.6667 | 3.6667 | HRCU-A-CB (Split System: Heat Pump with Remote Outdoor Unit-Air-Source) | N/A
215726663 | Central Heat Pump | YORK | HH860E2S11 | ADP |  | H,YG50*48+TXV-BLEED | Y81E100C16SMPS1 | 44000 |  |  | 18 | 8.5 | 42000 |  |  | 32800 | 78.1% | 2 | Both | 916.6667 | 3.6667 | HRCU-A-CB (Split System: Heat Pump with Remote Outdoor Unit-Air-Source) | N/A
215726672 | Central Heat Pump | YORK | HH860E2S11 | ADP |  | H,YG86*60+TXV-BLEED | Y81E100C16SMPS1 | 44000 |  |  | 18 | 8.5 | 42000 |  |  | 32800 | 78.1% | 2 | Both | 916.6667 | 3.6667 | HRCU-A-CB (Split System: Heat Pump with Remote Outdoor Unit-Air-Source) | N/A
215726700 | Central Heat Pump | YORK | HH860E2S11 | ADP |  | H,YG49*60+TXV | Y81E120C16SMPS1 | 44000 |  |  | 18 | 8.5 | 42000 |  |  | 32600 | 77.62% | 2 | Both | 916.6667 | 3.6667 | HRCU-A-CB (Split System: Heat Pump with Remote Outdoor Unit-Air-Source) | N/A
215726706 | Central Heat Pump | YORK | HH860E2S11 | ADP |  | H,YG52*60+TXV | Y81E120C16SMPS1 | 44000 |  |  | 18 | 8.5 | 42000 |  |  | 32600 | 77.62% | 2 | Both | 916.6667 | 3.6667 | HRCU-A-CB (Split System: Heat Pump with Remote Outdoor Unit-Air-Source) | N/A
215726660 | Central Heat Pump | YORK | HH860E2S11 | ADP |  | H,YG49*60+TXV-BLEED | Y81E100C16SMPS1 | 44000 |  |  | 18 | 8.5 | 42000 |  |  | 32800 | 78.1% | 2 | Both | 916.6667 | 3.6667 | HRCU-A-CB (Split System: Heat Pump with Remote Outdoor Unit-Air-Source) | N/A
215726695 | Central Heat Pump | YORK | HH860E2S11 | ADP |  | H,YG48*48+TXV | Y81E120C16SMPS1 | 44000 |  |  | 18 | 8.5 | 42000 |  |  | 32600 | 77.62% | 2 | Both | 916.6667 | 3.6667 | HRCU-A-CB (Split System: Heat Pump with Remote Outdoor Unit-Air-Source) | N/A
215726713 | Central Heat Pump | YORK | HH860E2S11 | ADP |  | H,YG88*60+TXV | Y81E120C16SMPS1 | 44000 |  |  | 18 | 8.5 | 42000 |  |  | 32600 | 77.62% | 2 | Both | 916.6667 | 3.6667 | HRCU-A-CB (Split System: Heat Pump with Remote Outdoor Unit-Air-Source) | N/A
215726659 | Central Heat Pump | YORK | HH860E2S11 | ADP |  | H,YG49*48+TXV-BLEED | Y81E100C16SMPS1 | 44000 |  |  | 18 | 8.5 | 42000 |  |  | 32800 | 78.1% | 2 | Both | 916.6667 | 3.6667 | HRCU-A-CB (Split System: Heat Pump with Remote Outdoor Unit-Air-Source) | N/A
215726655 | Central Heat Pump | YORK | HH860E2S11 | ADP |  | H,YG48*48+TXV-BLEED | Y81E100C16SMPS1 | 44000 |  |  | 18 | 8.5 | 42000 |  |  | 32800 | 78.1% | 2 | Both | 916.6667 | 3.6667 | HRCU-A-CB (Split System: Heat Pump with Remote Outdoor Unit-Air-Source) | N/A
215726674 | Central Heat Pump | YORK | HH860E2S11 | ADP |  | H,YG88*60+TXV-BLEED | Y81E100C16SMPS1 | 44000 |  |  | 18 | 8.5 | 42000 |  |  | 32800 | 78.1% | 2 | Both | 916.6667 | 3.6667 | HRCU-A-CB (Split System: Heat Pump with Remote Outdoor Unit-Air-Source) | N/A
215726668 | Central Heat Pump | YORK | HH860E2S11 | ADP |  | H,YG52*60+TXV | Y81E100C16SMPS1 | 44000 |  |  | 18 | 8.5 | 42000 |  |  | 32800 | 78.1% | 2 | Both | 916.6667 | 3.6667 | HRCU-A-CB (Split System: Heat Pump with Remote Outdoor Unit-Air-Source) | N/A
215726657 | Central Heat Pump | YORK | HH860E2S11 | ADP |  | H,YG48*48+TXV | Y81E100C16SMPS1 | 44000 |  |  | 18 | 8.5 | 42000 |  |  | 32800 | 78.1% | 2 | Both | 916.6667 | 3.6667 | HRCU-A-CB (Split System: Heat Pump with Remote Outdoor Unit-Air-Source) | N/A
215726670 | Central Heat Pump | YORK | HH860E2S11 | ADP |  | H,YG84*48+TXV | Y81E100C16SMPS1 | 44000 |  |  | 18 | 8.5 | 42000 |  |  | 32800 | 78.1% | 2 | Both | 916.6667 | 3.6667 | HRCU-A-CB (Split System: Heat Pump with Remote Outdoor Unit-Air-Source) | N/A
215726669 | Central Heat Pump | YORK | HH860E2S11 | ADP |  | H,YG84*48+TXV-BLEED | Y81E100C16SMPS1 | 44000 |  |  | 18 | 8.5 | 42000 |  |  | 32800 | 78.1% | 2 | Both | 916.6667 | 3.6667 | HRCU-A-CB (Split System: Heat Pump with Remote Outdoor Unit-Air-Source) | N/A
215726665 | Central Heat Pump | YORK | HH860E2S11 | ADP |  | H,YG50*48+TXV | Y81E100C16SMPS1 | 44000 |  |  | 18 | 8.5 | 42000 |  |  | 32800 | 78.1% | 2 | Both | 916.6667 | 3.6667 | HRCU-A-CB (Split System: Heat Pump with Remote Outdoor Unit-Air-Source) | N/A
215726697 | Central Heat Pump | YORK | HH860E2S11 | ADP |  | H,YG49*48+TXV-BLEED | Y81E120C16SMPS1 | 44000 |  |  | 18 | 8.5 | 42000 |  |  | 32600 | 77.62% | 2 | Both | 916.6667 | 3.6667 | HRCU-A-CB (Split System: Heat Pump with Remote Outdoor Unit-Air-Source) | N/A
215731678 | Central Heat Pump | YORK | HH860E2S11 | ADP |  | H,YG74*60+TXV | Y81E100C16SMPS1 | 44000 |  |  | 18 | 8.5 | 42000 |  |  | 32800 | 78.1% | 2 | Both | 916.6667 | 3.6667 | HRCU-A-CB (Split System: Heat Pump with Remote Outdoor Unit-Air-Source) | N/A
215731654 | Central Heat Pump | YORK | HH860E2S11 | ADP |  | H,YG72*60+TXV-BLEED | Y81E100C16SMPS1 | 44000 |  |  | 18 | 8.5 | 42000 |  |  | 32800 | 78.1% | 2 | Both | 916.6667 | 3.6667 | HRCU-A-CB (Split System: Heat Pump with Remote Outdoor Unit-Air-Source) | N/A
215731668 | Central Heat Pump | YORK | HH860E2S11 | ADP |  | H,YG55*60+TXV | Y81E100C16SMPS1 | 44000 |  |  | 18 | 8.5 | 42000 |  |  | 32800 | 78.1% | 2 | Both | 916.6667 | 3.6667 | HRCU-A-CB (Split System: Heat Pump with Remote Outdoor Unit-Air-Source) | N/A
215731684 | Central Heat Pump | YORK | HH860E2S11 | ADP |  | H,YG88*48+TXV | Y81E100C16SMPS1 | 44000 |  |  | 18 | 8.5 | 42000 |  |  | 32800 | 78.1% | 2 | Both | 916.6667 | 3.6667 | HRCU-A-CB (Split System: Heat Pump with Remote Outdoor Unit-Air-Source) | N/A
215731661 | Central Heat Pump | YORK | HH860E2S11 | ADP |  | H,YG54*48+TXV-BLEED | Y81E100C16SMPS1 | 44000 |  |  | 18 | 8.5 | 42000 |  |  | 32800 | 78.1% | 2 | Both | 916.6667 | 3.6667 | HRCU-A-CB (Split System: Heat Pump with Remote Outdoor Unit-Air-Source) | N/A
215731655 | Central Heat Pump | YORK | HH860E2S11 | ADP |  | H,YG72*48+TXV | Y81E100C16SMPS1 | 44000 |  |  | 18 | 8.5 | 42000 |  |  | 32800 | 78.1% | 2 | Both | 916.6667 | 3.6667 | HRCU-A-CB (Split System: Heat Pump with Remote Outdoor Unit-Air-Source) | N/A
215731674 | Central Heat Pump | YORK | HH860E2S11 | ADP |  | H,YG51*60+TXV | Y81E100C16SMPS1 | 44000 |  |  | 18 | 8.5 | 42000 |  |  | 32800 | 78.1% | 2 | Both | 916.6667 | 3.6667 | HRCU-A-CB (Split System: Heat Pump with Remote Outdoor Unit-Air-Source) | N/A
215731664 | Central Heat Pump | YORK | HH860E2S11 | ADP |  | H,YG54*60+TXV | Y81E100C16SMPS1 | 44000 |  |  | 18 | 8.5 | 42000 |  |  | 32800 | 78.1% | 2 | Both | 916.6667 | 3.6667 | HRCU-A-CB (Split System: Heat Pump with Remote Outdoor Unit-Air-Source) | N/A
215731666 | Central Heat Pump | YORK | HH860E2S11 | ADP |  | H,YG55*60+TXV-BLEED | Y81E100C16SMPS1 | 44000 |  |  | 18 | 8.5 | 42000 |  |  | 32800 | 78.1% | 2 | Both | 916.6667 | 3.6667 | HRCU-A-CB (Split System: Heat Pump with Remote Outdoor Unit-Air-Source) | N/A
215731726 | Central Heat Pump | YORK | HH860E2S11 | ADP |  | H,YG51*60+TXV | Y81E120C16SMPS1 | 44000 |  |  | 18 | 8.5 | 42000 |  |  | 32600 | 77.62% | 2 | Both | 916.6667 | 3.6667 | HRCU-A-CB (Split System: Heat Pump with Remote Outdoor Unit-Air-Source) | N/A
215731656 | Central Heat Pump | YORK | HH860E2S11 | ADP |  | H,YG72*60+TXV | Y81E100C16SMPS1 | 44000 |  |  | 18 | 8.5 | 42000 |  |  | 32800 | 78.1% | 2 | Both | 916.6667 | 3.6667 | HRCU-A-CB (Split System: Heat Pump with Remote Outdoor Unit-Air-Source) | N/A
215731732 | Central Heat Pump | YORK | HH860E2S11 | ADP |  | H,YG52*48+TXV | Y81E120C16SMPS1 | 44000 |  |  | 18 | 8.5 | 42000 |  |  | 32600 | 77.62% | 2 | Both | 916.6667 | 3.6667 | HRCU-A-CB (Split System: Heat Pump with Remote Outdoor Unit-Air-Source) | N/A
215731677 | Central Heat Pump | YORK | HH860E2S11 | ADP |  | H,YG74*48+TXV | Y81E100C16SMPS1 | 44000 |  |  | 18 | 8.5 | 42000 |  |  | 32800 | 78.1% | 2 | Both | 916.6667 | 3.6667 | HRCU-A-CB (Split System: Heat Pump with Remote Outdoor Unit-Air-Source) | N/A
215731667 | Central Heat Pump | YORK | HH860E2S11 | ADP |  | H,YG55*48+TXV | Y81E100C16SMPS1 | 44000 |  |  | 18 | 8.5 | 42000 |  |  | 32800 | 78.1% | 2 | Both | 916.6667 | 3.6667 | HRCU-A-CB (Split System: Heat Pump with Remote Outdoor Unit-Air-Source) | N/A
215731680 | Central Heat Pump | YORK | HH860E2S11 | ADP |  | H,YG52*48+TXV | Y81E100C16SMPS1 | 44000 |  |  | 18 | 8.5 | 42000 |  |  | 32800 | 78.1% | 2 | Both | 916.6667 | 3.6667 | HRCU-A-CB (Split System: Heat Pump with Remote Outdoor Unit-Air-Source) | N/A
215731682 | Central Heat Pump | YORK | HH860E2S11 | ADP |  | H,YG86*48+TXV | Y81E100C16SMPS1 | 44000 |  |  | 18 | 8.5 | 42000 |  |  | 32800 | 78.1% | 2 | Both | 916.6667 | 3.6667 | HRCU-A-CB (Split System: Heat Pump with Remote Outdoor Unit-Air-Source) | N/A
215731672 | Central Heat Pump | YORK | HH860E2S11 | ADP |  | H,YG51*60+TXV-BLEED | Y81E100C16SMPS1 | 44000 |  |  | 18 | 8.5 | 42000 |  |  | 32800 | 78.1% | 2 | Both | 916.6667 | 3.6667 | HRCU-A-CB (Split System: Heat Pump with Remote Outdoor Unit-Air-Source) | N/A
215731734 | Central Heat Pump | YORK | HH860E2S11 | ADP |  | H,YG86*48+TXV | Y81E120C16SMPS1 | 44000 |  |  | 18 | 8.5 | 42000 |  |  | 32600 | 77.62% | 2 | Both | 916.6667 | 3.6667 | HRCU-A-CB (Split System: Heat Pump with Remote Outdoor Unit-Air-Source) | N/A
215726638 | Central Heat Pump | YORK | HH860E2S11 | ADP |  | H,YG48*48+TXV-BLEED | Y81E080C20SMPS1 | 44000 |  |  | 18 | 8.5 | 42500 |  |  | 33000 | 77.65% | 2 | Both | 916.6667 | 3.6667 | HRCU-A-CB (Split System: Heat Pump with Remote Outdoor Unit-Air-Source) | N/A
214776753 | Central Heat Pump | YORK | HH860E2S11 | ADP |  | CV605**C+TXV | Y81E080C20SMPS1 | 44000 |  |  | 18 | 8.5 | 42500 |  |  | 33000 | 77.65% | 2 | Both | 916.6667 | 3.6667 | HRCU-A-CB (Split System: Heat Pump with Remote Outdoor Unit-Air-Source) | N/A
215726639 | Central Heat Pump | YORK | HH860E2S11 | ADP |  | H,YG48*60+TXV-BLEED | Y81E080C20SMPS1 | 44000 |  |  | 18 | 8.5 | 42500 |  |  | 33000 | 77.65% | 2 | Both | 916.6667 | 3.6667 | HRCU-A-CB (Split System: Heat Pump with Remote Outdoor Unit-Air-Source) | N/A
214776752 | Central Heat Pump | YORK | HH860E2S11 | ADP |  | CH605D*C+TXV | Y81E080C20SMPS1 | 44000 |  |  | 18 | 8.5 | 42500 |  |  | 33000 | 77.65% | 2 | Both | 916.6667 | 3.6667 | HRCU-A-CB (Split System: Heat Pump with Remote Outdoor Unit-Air-Source) | N/A
215731637 | Central Heat Pump | YORK | HH860E2S11 | ADP |  | H,YG72*48+TXV-BLEED | Y81E080C20SMPS1 | 44000 |  |  | 18 | 8.5 | 42500 |  |  | 33000 | 77.65% | 2 | Both | 916.6667 | 3.6667 | HRCU-A-CB (Split System: Heat Pump with Remote Outdoor Unit-Air-Source) | N/A
215726637 | Central Heat Pump | YORK | HH860E2S11 | ADP |  | H,YG88*60+TXV | Y81E080C16SMPS1 | 44500 |  |  | 18 | 8.5 | 42500 |  |  | 33000 | 77.65% | 2 | Both | 927.0833 | 3.7083 | HRCU-A-CB (Split System: Heat Pump with Remote Outdoor Unit-Air-Source) | N/A
215726630 | Central Heat Pump | YORK | HH860E2S11 | ADP |  | H,YG52*60+TXV | Y81E080C16SMPS1 | 44500 |  |  | 18 | 8.5 | 42500 |  |  | 33000 | 77.65% | 2 | Both | 927.0833 | 3.7083 | HRCU-A-CB (Split System: Heat Pump with Remote Outdoor Unit-Air-Source) | N/A
215726679 | Central Heat Pump | YORK | HH860E2S11 | ADP |  | H,YG48*60+TXV | Y81E100C20SMPS1 | 44500 |  |  | 18 | 8.5 | 42500 |  |  | 33000 | 77.65% | 2 | Both | 927.0833 | 3.7083 | HRCU-A-CB (Split System: Heat Pump with Remote Outdoor Unit-Air-Source) | N/A
215726628 | Central Heat Pump | YORK | HH860E2S11 | ADP |  | H,YG50*60+TXV | Y81E080C16SMPS1 | 44500 |  |  | 18 | 8.5 | 42500 |  |  | 33000 | 77.65% | 2 | Both | 927.0833 | 3.7083 | HRCU-A-CB (Split System: Heat Pump with Remote Outdoor Unit-Air-Source) | N/A
215726619 | Central Heat Pump | YORK | HH860E2S11 | ADP |  | H,YG48*48+TXV | Y81E080C16SMPS1 | 44500 |  |  | 18 | 8.5 | 42500 |  |  | 33000 | 77.65% | 2 | Both | 927.0833 | 3.7083 | HRCU-A-CB (Split System: Heat Pump with Remote Outdoor Unit-Air-Source) | N/A
214776766 | Central Heat Pump | YORK | HH860E2S11 | ADP |  | CH605D*C+TXV | Y81E100C20SMPS1 | 44500 |  |  | 18 | 8.5 | 42500 |  |  | 33000 | 77.65% | 2 | Both | 927.0833 | 3.7083 | HRCU-A-CB (Split System: Heat Pump with Remote Outdoor Unit-Air-Source) | N/A
214776767 | Central Heat Pump | YORK | HH860E2S11 | ADP |  | CV605**C+TXV | Y81E100C20SMPS1 | 44500 |  |  | 18 | 8.5 | 42500 |  |  | 33000 | 77.65% | 2 | Both | 927.0833 | 3.7083 | HRCU-A-CB (Split System: Heat Pump with Remote Outdoor Unit-Air-Source) | N/A
214776737 | Central Heat Pump | YORK | HH860E2S11 | ADP |  | CH605D*C+TXV | Y81E080C16SMPS1 | 44500 |  |  | 18 | 8.5 | 42500 |  |  | 33000 | 77.65% | 2 | Both | 927.0833 | 3.7083 | HRCU-A-CB (Split System: Heat Pump with Remote Outdoor Unit-Air-Source) | N/A
214776738 | Central Heat Pump | YORK | HH860E2S11 | ADP |  | CV605**C+TXV | Y81E080C16SMPS1 | 44500 |  |  | 18 | 8.5 | 42500 |  |  | 33000 | 77.65% | 2 | Both | 927.0833 | 3.7083 | HRCU-A-CB (Split System: Heat Pump with Remote Outdoor Unit-Air-Source) | N/A
214776739 | Central Heat Pump | YORK | HH860E2S11 | ADP |  | CV606**C+TXV | Y81E080C16SMPS1 | 44500 |  |  | 18 | 8.5 | 42500 |  |  | 33000 | 77.65% | 2 | Both | 927.0833 | 3.7083 | HRCU-A-CB (Split System: Heat Pump with Remote Outdoor Unit-Air-Source) | N/A
214776742 | Central Heat Pump | YORK | HH860E2S11 | ADP |  | CH602**A+TXV | Y81E080C16SMPS1 | 44500 |  |  | 18 | 8.5 | 42500 |  |  | 33000 | 77.65% | 2 | Both | 927.0833 | 3.7083 | HRCU-A-CB (Split System: Heat Pump with Remote Outdoor Unit-Air-Source) | N/A
214776744 | Central Heat Pump | YORK | HH860E2S11 | ADP |  | CV602D*A+TXV | Y81E080C16SMPS1 | 44500 |  |  | 18 | 8.5 | 42500 |  |  | 33000 | 77.65% | 2 | Both | 927.0833 | 3.7083 | HRCU-A-CB (Split System: Heat Pump with Remote Outdoor Unit-Air-Source) | N/A
214776740 | Central Heat Pump | YORK | HH860E2S11 | ADP |  | CV603**A+TXV | Y81E080C16SMPS1 | 44500 |  |  | 18 | 8.5 | 42500 |  |  | 33000 | 77.65% | 2 | Both | 927.0833 | 3.7083 | HRCU-A-CB (Split System: Heat Pump with Remote Outdoor Unit-Air-Source) | N/A
215726627 | Central Heat Pump | YORK | HH860E2S11 | ADP |  | H,YG50*48+TXV | Y81E080C16SMPS1 | 44500 |  |  | 18 | 8.5 | 42500 |  |  | 33000 | 77.65% | 2 | Both | 927.0833 | 3.7083 | HRCU-A-CB (Split System: Heat Pump with Remote Outdoor Unit-Air-Source) | N/A
215726623 | Central Heat Pump | YORK | HH860E2S11 | ADP |  | H,YG49*48+TXV | Y81E080C16SMPS1 | 44500 |  |  | 18 | 8.5 | 42500 |  |  | 33000 | 77.65% | 2 | Both | 927.0833 | 3.7083 | HRCU-A-CB (Split System: Heat Pump with Remote Outdoor Unit-Air-Source) | N/A
215726632 | Central Heat Pump | YORK | HH860E2S11 | ADP |  | H,YG84*48+TXV | Y81E080C16SMPS1 | 44500 |  |  | 18 | 8.5 | 42500 |  |  | 33000 | 77.65% | 2 | Both | 927.0833 | 3.7083 | HRCU-A-CB (Split System: Heat Pump with Remote Outdoor Unit-Air-Source) | N/A
215726678 | Central Heat Pump | YORK | HH860E2S11 | ADP |  | H,YG48*48+TXV | Y81E100C20SMPS1 | 44500 |  |  | 18 | 8.5 | 42500 |  |  | 33000 | 77.65% | 2 | Both | 927.0833 | 3.7083 | HRCU-A-CB (Split System: Heat Pump with Remote Outdoor Unit-Air-Source) | N/A
215726626 | Central Heat Pump | YORK | HH860E2S11 | ADP |  | H,YG50*60+TXV-BLEED | Y81E080C16SMPS1 | 44500 |  |  | 18 | 8.5 | 42500 |  |  | 33000 | 77.65% | 2 | Both | 927.0833 | 3.7083 | HRCU-A-CB (Split System: Heat Pump with Remote Outdoor Unit-Air-Source) | N/A
215726621 | Central Heat Pump | YORK | HH860E2S11 | ADP |  | H,YG49*48+TXV-BLEED | Y81E080C16SMPS1 | 44500 |  |  | 18 | 8.5 | 42500 |  |  | 33000 | 77.65% | 2 | Both | 927.0833 | 3.7083 | HRCU-A-CB (Split System: Heat Pump with Remote Outdoor Unit-Air-Source) | N/A
215726633 | Central Heat Pump | YORK | HH860E2S11 | ADP |  | H,YG84*60+TXV | Y81E080C16SMPS1 | 44500 |  |  | 18 | 8.5 | 42500 |  |  | 33000 | 77.65% | 2 | Both | 927.0833 | 3.7083 | HRCU-A-CB (Split System: Heat Pump with Remote Outdoor Unit-Air-Source) | N/A
215726634 | Central Heat Pump | YORK | HH860E2S11 | ADP |  | H,YG86*60+TXV-BLEED | Y81E080C16SMPS1 | 44500 |  |  | 18 | 8.5 | 42500 |  |  | 33000 | 77.65% | 2 | Both | 927.0833 | 3.7083 | HRCU-A-CB (Split System: Heat Pump with Remote Outdoor Unit-Air-Source) | N/A
215726636 | Central Heat Pump | YORK | HH860E2S11 | ADP |  | H,YG88*60+TXV-BLEED | Y81E080C16SMPS1 | 44500 |  |  | 18 | 8.5 | 42500 |  |  | 33000 | 77.65% | 2 | Both | 927.0833 | 3.7083 | HRCU-A-CB (Split System: Heat Pump with Remote Outdoor Unit-Air-Source) | N/A
215726624 | Central Heat Pump | YORK | HH860E2S11 | ADP |  | H,YG49*60+TXV | Y81E080C16SMPS1 | 44500 |  |  | 18 | 8.5 | 42500 |  |  | 33000 | 77.65% | 2 | Both | 927.0833 | 3.7083 | HRCU-A-CB (Split System: Heat Pump with Remote Outdoor Unit-Air-Source) | N/A
215726631 | Central Heat Pump | YORK | HH860E2S11 | ADP |  | H,YG84*48+TXV-BLEED | Y81E080C16SMPS1 | 44500 |  |  | 18 | 8.5 | 42500 |  |  | 33000 | 77.65% | 2 | Both | 927.0833 | 3.7083 | HRCU-A-CB (Split System: Heat Pump with Remote Outdoor Unit-Air-Source) | N/A
215726617 | Central Heat Pump | YORK | HH860E2S11 | ADP |  | H,YG48*48+TXV-BLEED | Y81E080C16SMPS1 | 44500 |  |  | 18 | 8.5 | 42500 |  |  | 33000 | 77.65% | 2 | Both | 927.0833 | 3.7083 | HRCU-A-CB (Split System: Heat Pump with Remote Outdoor Unit-Air-Source) | N/A
214776741 | Central Heat Pump | YORK | HH860E2S11 | ADP |  | CV607**C+TXV | Y81E080C16SMPS1 | 44500 |  |  | 18 | 8.5 | 42500 |  |  | 33000 | 77.65% | 2 | Both | 927.0833 | 3.7083 | HRCU-A-CB (Split System: Heat Pump with Remote Outdoor Unit-Air-Source) | N/A
214777218 | Central Heat Pump | YORK | HH860E2S11 | ADP |  | CV602C*A+TXV | Y81E080C16SMPS1 | 44500 |  |  | 18 | 8.5 | 42500 |  |  | 33000 | 77.65% | 2 | Both | 927.0833 | 3.7083 | HRCU-A-CB (Split System: Heat Pump with Remote Outdoor Unit-Air-Source) | N/A
215731619 | Central Heat Pump | YORK | HH860E2S11 | ADP |  | H,YG53*48+TXV-BLEED | Y81E080C16SMPS1 | 44500 |  |  | 18 | 8.5 | 42500 |  |  | 33000 | 77.65% | 2 | Both | 927.0833 | 3.7083 | HRCU-A-CB (Split System: Heat Pump with Remote Outdoor Unit-Air-Source) | N/A
215731694 | Central Heat Pump | YORK | HH860E2S11 | ADP |  | H,YG3K*60+TXV | Y81E100C20SMPS1 | 44500 |  |  | 18 | 8.5 | 42500 |  |  | 33000 | 77.65% | 2 | Both | 927.0833 | 3.7083 | HRCU-A-CB (Split System: Heat Pump with Remote Outdoor Unit-Air-Source) | N/A
215731609 | Central Heat Pump | YORK | HH860E2S11 | ADP |  | H,YG3K*48+TXV | Y81E080C16SMPS1 | 44500 |  |  | 18 | 8.5 | 42500 |  |  | 33000 | 77.65% | 2 | Both | 927.0833 | 3.7083 | HRCU-A-CB (Split System: Heat Pump with Remote Outdoor Unit-Air-Source) | N/A
215731629 | Central Heat Pump | YORK | HH860E2S11 | ADP |  | H,YG52*48+TXV-BLEED | Y81E080C16SMPS1 | 44500 |  |  | 18 | 8.5 | 42500 |  |  | 33000 | 77.65% | 2 | Both | 927.0833 | 3.7083 | HRCU-A-CB (Split System: Heat Pump with Remote Outdoor Unit-Air-Source) | N/A
215731606 | Central Heat Pump | YORK | HH860E2S11 | ADP |  | H,YG72*60+TXV | Y81E080C16SMPS1 | 44500 |  |  | 18 | 8.5 | 42500 |  |  | 33000 | 77.65% | 2 | Both | 927.0833 | 3.7083 | HRCU-A-CB (Split System: Heat Pump with Remote Outdoor Unit-Air-Source) | N/A
215731603 | Central Heat Pump | YORK | HH860E2S11 | ADP |  | H,YG72*48+TXV-BLEED | Y81E080C16SMPS1 | 44500 |  |  | 18 | 8.5 | 42500 |  |  | 33000 | 77.65% | 2 | Both | 927.0833 | 3.7083 | HRCU-A-CB (Split System: Heat Pump with Remote Outdoor Unit-Air-Source) | N/A
215731612 | Central Heat Pump | YORK | HH860E2S11 | ADP |  | H,YG54*60+TXV-BLEED | Y81E080C16SMPS1 | 44500 |  |  | 18 | 8.5 | 42500 |  |  | 33000 | 77.65% | 2 | Both | 927.0833 | 3.7083 | HRCU-A-CB (Split System: Heat Pump with Remote Outdoor Unit-Air-Source) | N/A
215731604 | Central Heat Pump | YORK | HH860E2S11 | ADP |  | H,YG72*60+TXV-BLEED | Y81E080C16SMPS1 | 44500 |  |  | 18 | 8.5 | 42500 |  |  | 33000 | 77.65% | 2 | Both | 927.0833 | 3.7083 | HRCU-A-CB (Split System: Heat Pump with Remote Outdoor Unit-Air-Source) | N/A
215731611 | Central Heat Pump | YORK | HH860E2S11 | ADP |  | H,YG54*48+TXV-BLEED | Y81E080C16SMPS1 | 44500 |  |  | 18 | 8.5 | 42500 |  |  | 33000 | 77.65% | 2 | Both | 927.0833 | 3.7083 | HRCU-A-CB (Split System: Heat Pump with Remote Outdoor Unit-Air-Source) | N/A
215731620 | Central Heat Pump | YORK | HH860E2S11 | ADP |  | H,YG53*48+TXV | Y81E080C16SMPS1 | 44500 |  |  | 18 | 8.5 | 42500 |  |  | 33000 | 77.65% | 2 | Both | 927.0833 | 3.7083 | HRCU-A-CB (Split System: Heat Pump with Remote Outdoor Unit-Air-Source) | N/A
215731627 | Central Heat Pump | YORK | HH860E2S11 | ADP |  | H,YG74*48+TXV | Y81E080C16SMPS1 | 44500 |  |  | 18 | 8.5 | 42500 |  |  | 33000 | 77.65% | 2 | Both | 927.0833 | 3.7083 | HRCU-A-CB (Split System: Heat Pump with Remote Outdoor Unit-Air-Source) | N/A
215731626 | Central Heat Pump | YORK | HH860E2S11 | ADP |  | H,YG74*60+TXV-BLEED | Y81E080C16SMPS1 | 44500 |  |  | 18 | 8.5 | 42500 |  |  | 33000 | 77.65% | 2 | Both | 927.0833 | 3.7083 | HRCU-A-CB (Split System: Heat Pump with Remote Outdoor Unit-Air-Source) | N/A
215731624 | Central Heat Pump | YORK | HH860E2S11 | ADP |  | H,YG51*60+TXV | Y81E080C16SMPS1 | 44500 |  |  | 18 | 8.5 | 42500 |  |  | 33000 | 77.65% | 2 | Both | 927.0833 | 3.7083 | HRCU-A-CB (Split System: Heat Pump with Remote Outdoor Unit-Air-Source) | N/A
215731692 | Central Heat Pump | YORK | HH860E2S11 | ADP |  | H,YG3K*60+TXV-BLEED | Y81E100C20SMPS1 | 44500 |  |  | 18 | 8.5 | 42500 |  |  | 33000 | 77.65% | 2 | Both | 927.0833 | 3.7083 | HRCU-A-CB (Split System: Heat Pump with Remote Outdoor Unit-Air-Source) | N/A
215731608 | Central Heat Pump | YORK | HH860E2S11 | ADP |  | H,YG3K*60+TXV-BLEED | Y81E080C16SMPS1 | 44500 |  |  | 18 | 8.5 | 42500 |  |  | 33000 | 77.65% | 2 | Both | 927.0833 | 3.7083 | HRCU-A-CB (Split System: Heat Pump with Remote Outdoor Unit-Air-Source) | N/A
215731625 | Central Heat Pump | YORK | HH860E2S11 | ADP |  | H,YG74*48+TXV-BLEED | Y81E080C16SMPS1 | 44500 |  |  | 18 | 8.5 | 42500 |  |  | 33000 | 77.65% | 2 | Both | 927.0833 | 3.7083 | HRCU-A-CB (Split System: Heat Pump with Remote Outdoor Unit-Air-Source) | N/A
215731632 | Central Heat Pump | YORK | HH860E2S11 | ADP |  | H,YG86*48+TXV | Y81E080C16SMPS1 | 44500 |  |  | 18 | 8.5 | 42500 |  |  | 33000 | 77.65% | 2 | Both | 927.0833 | 3.7083 | HRCU-A-CB (Split System: Heat Pump with Remote Outdoor Unit-Air-Source) | N/A
215731634 | Central Heat Pump | YORK | HH860E2S11 | ADP |  | H,YG88*48+TXV | Y81E080C16SMPS1 | 44500 |  |  | 18 | 8.5 | 42500 |  |  | 33000 | 77.65% | 2 | Both | 927.0833 | 3.7083 | HRCU-A-CB (Split System: Heat Pump with Remote Outdoor Unit-Air-Source) | N/A
215731690 | Central Heat Pump | YORK | HH860E2S11 | ADP |  | H,YG72*60+TXV | Y81E100C20SMPS1 | 44500 |  |  | 18 | 8.5 | 42500 |  |  | 33000 | 77.65% | 2 | Both | 927.0833 | 3.7083 | HRCU-A-CB (Split System: Heat Pump with Remote Outdoor Unit-Air-Source) | N/A
215731631 | Central Heat Pump | YORK | HH860E2S11 | ADP |  | H,YG86*48+TXV-BLEED | Y81E080C16SMPS1 | 44500 |  |  | 18 | 8.5 | 42500 |  |  | 33000 | 77.65% | 2 | Both | 927.0833 | 3.7083 | HRCU-A-CB (Split System: Heat Pump with Remote Outdoor Unit-Air-Source) | N/A
215731623 | Central Heat Pump | YORK | HH860E2S11 | ADP |  | H,YG51*48+TXV | Y81E080C16SMPS1 | 44500 |  |  | 18 | 8.5 | 42500 |  |  | 33000 | 77.65% | 2 | Both | 927.0833 | 3.7083 | HRCU-A-CB (Split System: Heat Pump with Remote Outdoor Unit-Air-Source) | N/A
215731689 | Central Heat Pump | YORK | HH860E2S11 | ADP |  | H,YG72*48+TXV | Y81E100C20SMPS1 | 44500 |  |  | 18 | 8.5 | 42500 |  |  | 33000 | 77.65% | 2 | Both | 927.0833 | 3.7083 | HRCU-A-CB (Split System: Heat Pump with Remote Outdoor Unit-Air-Source) | N/A
215731621 | Central Heat Pump | YORK | HH860E2S11 | ADP |  | H,YG51*48+TXV-BLEED | Y81E080C16SMPS1 | 44500 |  |  | 18 | 8.5 | 42500 |  |  | 33000 | 77.65% | 2 | Both | 927.0833 | 3.7083 | HRCU-A-CB (Split System: Heat Pump with Remote Outdoor Unit-Air-Source) | N/A
215731628 | Central Heat Pump | YORK | HH860E2S11 | ADP |  | H,YG74*60+TXV | Y81E080C16SMPS1 | 44500 |  |  | 18 | 8.5 | 42500 |  |  | 33000 | 77.65% | 2 | Both | 927.0833 | 3.7083 | HRCU-A-CB (Split System: Heat Pump with Remote Outdoor Unit-Air-Source) | N/A
215731687 | Central Heat Pump | YORK | HH860E2S11 | ADP |  | H,YG72*48+TXV-BLEED | Y81E100C20SMPS1 | 44500 |  |  | 18 | 8.5 | 42500 |  |  | 33000 | 77.65% | 2 | Both | 927.0833 | 3.7083 | HRCU-A-CB (Split System: Heat Pump with Remote Outdoor Unit-Air-Source) | N/A
215425836 | Central Heat Pump | YORK | HH824E2S11 | ADP |  | H,YE33*30+TXV | Y91E080B12SMPS1 | 22600 |  |  | 17 | 8.8 | 21400 |  |  | 17400 | 81.31% | 1.96 | Both | 470.8333 | 1.8833 | HRCU-A-CB (Split System: Heat Pump with Remote Outdoor Unit-Air-Source) | N/A
215425794 | Central Heat Pump | YORK | HH824E2S11 | ADP |  | H,YE33*30+TXV | Y82E060A12LMPS1 | 22600 |  |  | 18 | 8.8 | 21400 |  |  | 17300 | 80.84% | 1.96 | Both | 470.8333 | 1.8833 | HRCU-A-CB (Split System: Heat Pump with Remote Outdoor Unit-Air-Source) | N/A
214776947 | Central Heat Pump | YORK | HH860E2S11 | ADP |  | CV481C*C+TXV+AEF60CXP* |  | 45500 |  |  | 19 | 8.8 | 44000 |  |  | 33600 | 76.36% | 2.06 | Both | 947.9167 | 3.7917 | HRCU-A-CB (Split System: Heat Pump with Remote Outdoor Unit-Air-Source) | N/A
214776381 | Central Heat Pump | YORK | HH824E2S11 | ADP |  | CH368A*C+TXV | Y82E060A12LMPS1 | 22800 |  |  | 18 | 8.9 | 21400 |  |  | 17300 | 80.84% | 1.98 | Both | 475 | 1.9 | HRCU-A-CB (Split System: Heat Pump with Remote Outdoor Unit-Air-Source) | N/A
216010683 | Central Heat Pump | YORK | HH860E2S11 | ADP |  | FE*TT3*60+TXV |  | 46000 |  |  | 19 | 8.9 | 44000 |  |  | 33600 | 76.36% | 2.08 | Both | 958.3333 | 3.8333 | HRCU-A-CB (Split System: Heat Pump with Remote Outdoor Unit-Air-Source) | N/A
214776956 | Central Heat Pump | YORK | HH860E2S11 | ADP |  | CV482C*C+TXV+AEF60CXP* |  | 46000 |  |  | 19 | 8.9 | 44000 |  |  | 33600 | 76.36% | 2.08 | Both | 958.3333 | 3.8333 | HRCU-A-CB (Split System: Heat Pump with Remote Outdoor Unit-Air-Source) | N/A
214776960 | Central Heat Pump | YORK | HH860E2S11 | ADP |  | CV482B*C+TXV+AEF48BXP* |  | 46000 |  |  | 19 | 8.9 | 44000 |  |  | 33600 | 76.36% | 2.08 | Both | 958.3333 | 3.8333 | HRCU-A-CB (Split System: Heat Pump with Remote Outdoor Unit-Air-Source) | N/A
215425784 | Central Heat Pump | YORK | HH824E2S11 | ADP |  | H,YE32*30+TXV-BLEED | Y81E100B12SMPS1 | 23000 |  |  | 17 | 8.95 | 21400 |  |  | 18200 | 85.05% | 1.98 | Both | 479.1667 | 1.9167 | HRCU-A-CB (Split System: Heat Pump with Remote Outdoor Unit-Air-Source) | N/A
215728013 | Central Heat Pump | CHAMPION HEATING AND COOLING | HH824E2S11 | ADP |  | H,YE7J(1,2)36+TXV | TM9E080B12MP12 | 23000 |  |  | 17 | 9 | 21400 |  |  | 18300 | 85.51% | 2 | Both | 479.1667 | 1.9167 | HRCU-A-CB (Split System: Heat Pump with Remote Outdoor Unit-Air-Source) | N/A
215728025 | Central Heat Pump | CHAMPION HEATING AND COOLING | HH824E2S11 | ADP |  | H,YE7J(1,2)36+TXV | TM9Y080B12MP11 | 23000 |  |  | 17 | 9 | 21400 |  |  | 18100 | 84.58% | 2 | Both | 479.1667 | 1.9167 | HRCU-A-CB (Split System: Heat Pump with Remote Outdoor Unit-Air-Source) | N/A
214776340 | Central Heat Pump | YORK | HH824E2S11 | ADP |  | CX363B*35+TXV | TM9E060B12MP12 | 23000 |  |  | 17 | 9 | 21400 |  |  | 17900 | 83.64% | 2 | Both | 479.1667 | 1.9167 | HRCU-A-CB (Split System: Heat Pump with Remote Outdoor Unit-Air-Source) | N/A
214776335 | Central Heat Pump | YORK | HH824E2S11 | ADP |  | CX360B*35+TXV | TM9E060B12MP12 | 23000 |  |  | 17 | 9 | 21400 |  |  | 17900 | 83.64% | 2 | Both | 479.1667 | 1.9167 | HRCU-A-CB (Split System: Heat Pump with Remote Outdoor Unit-Air-Source) | N/A
215735544 | Central Heat Pump | YORK | HH824E2S11 | ADP |  | H,YE33*36+TXV-BLEED | TM9Y080B12MP11 | 23000 |  |  | 17 | 9 | 21400 |  |  | 18100 | 84.58% | 2 | Both | 479.1667 | 1.9167 | HRCU-A-CB (Split System: Heat Pump with Remote Outdoor Unit-Air-Source) | N/A
215425727 | Central Heat Pump | YORK | HH824E2S11 | ADP |  | H,YE7J*24+TXV | TM9E080B12MP12 | 23000 |  |  | 17 | 9 | 21400 |  |  | 18300 | 85.51% | 2 | Both | 479.1667 | 1.9167 | HRCU-A-CB (Split System: Heat Pump with Remote Outdoor Unit-Air-Source) | N/A
215735542 | Central Heat Pump | YORK | HH824E2S11 | ADP |  | H,YE33*36+TXV-BLEED | TM9Y060B12MP11 | 23000 |  |  | 17 | 9 | 21400 |  |  | 18000 | 84.11% | 2 | Both | 479.1667 | 1.9167 | HRCU-A-CB (Split System: Heat Pump with Remote Outdoor Unit-Air-Source) | N/A
215425768 | Central Heat Pump | YORK | HH824E2S11 | ADP |  | H,YE33*30+TXV | TM9Y080B12MP11 | 23000 |  |  | 17 | 9 | 21400 |  |  | 18100 | 84.58% | 2 | Both | 479.1667 | 1.9167 | HRCU-A-CB (Split System: Heat Pump with Remote Outdoor Unit-Air-Source) | N/A
215726294 | Central Heat Pump | COLEMAN | HH836E2S11 | ADP |  | FE*TT3*37+TXV |  | 33400 |  |  | 19 | 9 | 29400 |  |  | 24800 | 84.35% | 2 | Both | 695.8333 | 2.7833 | HRCU-A-CB (Split System: Heat Pump with Remote Outdoor Unit-Air-Source) | N/A
214776964 | Central Heat Pump | YORK | HH860E2S11 | ADP |  | CX601C*35+TXV+AEF60CXP* |  | 54000 |  |  | 19 | 9 | 52000 |  |  | 38000 | 73.08% | 2 | Both | 1125 | 4.5 | HRCU-A-CB (Split System: Heat Pump with Remote Outdoor Unit-Air-Source) | N/A
214776939 | Central Heat Pump | YORK | HH836E2S11 | ADP |  | CX361B*35+TXV+AEF48BXP* |  | 34000 |  |  | 19 | 9 | 30800 |  |  | 24800 | 80.52% | 2.1 | Both | 708.3333 | 2.8333 | HRCU-A-CB (Split System: Heat Pump with Remote Outdoor Unit-Air-Source) | N/A
214776353 | Central Heat Pump | YORK | HH824E2S11 | ADP |  | CX363B*35+TXV | TM9V060B12MP12 | 23000 |  |  | 16.5 | 9 | 21400 |  |  | 17600 | 82.24% | 2 | Both | 479.1667 | 1.9167 | HRCU-A-CB (Split System: Heat Pump with Remote Outdoor Unit-Air-Source) | N/A
214776312 | Central Heat Pump | YORK | HH824E2S11 | ADP |  | CV363**C+TXV | TL9E060B12UH11 | 23000 |  |  | 16.5 | 9 | 21400 |  |  | 17600 | 82.24% | 2 | Both | 479.1667 | 1.9167 | HRCU-A-CB (Split System: Heat Pump with Remote Outdoor Unit-Air-Source) | N/A
214776348 | Central Heat Pump | YORK | HH824E2S11 | ADP |  | CX360B*35+TXV | TM9V060B12MP12 | 23000 |  |  | 17 | 9 | 21400 |  |  | 17600 | 82.24% | 2 | Both | 479.1667 | 1.9167 | HRCU-A-CB (Split System: Heat Pump with Remote Outdoor Unit-Air-Source) | N/A
215735538 | Central Heat Pump | YORK | HH824E2S11 | ADP |  | H,YE33*36+TXV-BLEED | TM9V080B12MP12 | 23000 |  |  | 17 | 9 | 21400 |  |  | 17900 | 83.64% | 2 | Both | 479.1667 | 1.9167 | HRCU-A-CB (Split System: Heat Pump with Remote Outdoor Unit-Air-Source) | N/A
215728034 | Central Heat Pump | CHAMPION HEATING AND COOLING | HH824E2S11 | ADP |  | H,YE7J(1,2)36+TXV | Z8ET080B12LMPS1 | 23000 |  |  | 18 | 9 | 21400 |  |  | 18100 | 84.58% | 2 | Both | 479.1667 | 1.9167 | HRCU-A-CB (Split System: Heat Pump with Remote Outdoor Unit-Air-Source) | N/A
215735548 | Central Heat Pump | YORK | HH824E2S11 | ADP |  | H,YE33*36+TXV-BLEED | Y82E080B12LMPS1 | 23000 |  |  | 18 | 9 | 21400 |  |  | 18100 | 84.58% | 2 | Both | 479.1667 | 1.9167 | HRCU-A-CB (Split System: Heat Pump with Remote Outdoor Unit-Air-Source) | N/A
215425802 | Central Heat Pump | YORK | HH824E2S11 | ADP |  | H,YE7J*24+TXV | Y82E080B12LMPS1 | 23000 |  |  | 18 | 9 | 21400 |  |  | 18100 | 84.58% | 2 | Both | 479.1667 | 1.9167 | HRCU-A-CB (Split System: Heat Pump with Remote Outdoor Unit-Air-Source) | N/A
215425787 | Central Heat Pump | YORK | HH824E2S11 | ADP |  | H,YE33*30+TXV | Y81E100B12SMPS1 | 23000 |  |  | 18 | 9 | 21400 |  |  | 18200 | 85.05% | 2 | Both | 479.1667 | 1.9167 | HRCU-A-CB (Split System: Heat Pump with Remote Outdoor Unit-Air-Source) | N/A
215425782 | Central Heat Pump | YORK | HH824E2S11 | ADP |  | H,YE33*30+TXV | Y81E080B12SMPS1 | 23000 |  |  | 18 | 9 | 21400 |  |  | 18100 | 84.58% | 2 | Both | 479.1667 | 1.9167 | HRCU-A-CB (Split System: Heat Pump with Remote Outdoor Unit-Air-Source) | N/A
215425788 | Central Heat Pump | YORK | HH824E2S11 | ADP |  | H,YE7J*24+TXV | Y81E100B12SMPS1 | 23000 |  |  | 18 | 9 | 21400 |  |  | 18200 | 85.05% | 2 | Both | 479.1667 | 1.9167 | HRCU-A-CB (Split System: Heat Pump with Remote Outdoor Unit-Air-Source) | N/A
215726728 | Central Heat Pump | YORK | HH860E2S11 | ADP |  | H,YG48*60+TXV-BLEED | Y81E130D20SMPS1 | 45000 |  |  | 18 | 9 | 43000 |  |  | 33200 | 77.21% | 2 | Both | 937.5 | 3.75 | HRCU-A-CB (Split System: Heat Pump with Remote Outdoor Unit-Air-Source) | N/A
215731776 | Central Heat Pump | YORK | HH860E2S11 | ADP |  | H,YG3K*60+TXV-BLEED | Y81E130D20SMPS1 | 45000 |  |  | 18 | 9 | 43000 |  |  | 33200 | 77.21% | 2 | Both | 937.5 | 3.75 | HRCU-A-CB (Split System: Heat Pump with Remote Outdoor Unit-Air-Source) | N/A
215731778 | Central Heat Pump | YORK | HH860E2S11 | ADP |  | H,YG3K*48+TXV | Y81E130D20SMPS1 | 45000 |  |  | 18 | 9 | 43000 |  |  | 33200 | 77.21% | 2 | Both | 937.5 | 3.75 | HRCU-A-CB (Split System: Heat Pump with Remote Outdoor Unit-Air-Source) | N/A
215731781 | Central Heat Pump | YORK | HH860E2S11 | ADP |  | H,YG3K*60+TXV | Y81E130D20SMPS1 | 45000 |  |  | 18 | 9 | 43000 |  |  | 33200 | 77.21% | 2 | Both | 937.5 | 3.75 | HRCU-A-CB (Split System: Heat Pump with Remote Outdoor Unit-Air-Source) | N/A
215731773 | Central Heat Pump | YORK | HH860E2S11 | ADP |  | H,YG3K*48+TXV-BLEED | Y81E130D20SMPS1 | 45000 |  |  | 18 | 9 | 43000 |  |  | 33200 | 77.21% | 2 | Both | 937.5 | 3.75 | HRCU-A-CB (Split System: Heat Pump with Remote Outdoor Unit-Air-Source) | N/A
215711557 | Central Heat Pump | CHAMPION HEATING AND COOLING | HH860E2S11 | ADP |  | BV**C4*48+TXV |  | 46000 |  |  | 19 | 9 | 44000 |  |  | 33600 | 76.36% | 2.1 | Both | 958.3333 | 3.8333 | HRCU-A-CB (Split System: Heat Pump with Remote Outdoor Unit-Air-Source) | N/A
215726299 | Central Heat Pump | COLEMAN | HH860E2S11 | ADP |  | V,Y60H210P19*+TXV+AEFE5* |  | 46000 |  |  | 19 | 9 | 44000 |  |  | 33600 | 76.36% | 2.1 | Both | 958.3333 | 3.8333 | HRCU-A-CB (Split System: Heat Pump with Remote Outdoor Unit-Air-Source) | N/A
215726298 | Central Heat Pump | COLEMAN | HH860E2S11 | ADP |  | V,Y60H210P17*+TXV+AEFE5* |  | 46000 |  |  | 19 | 9 | 44000 |  |  | 33600 | 76.36% | 2.1 | Both | 958.3333 | 3.8333 | HRCU-A-CB (Split System: Heat Pump with Remote Outdoor Unit-Air-Source) | N/A
215726297 | Central Heat Pump | COLEMAN | HH860E2S11 | ADP |  | V,Y48H175P38*+TXV+AEFE4B* |  | 46000 |  |  | 19 | 9 | 44000 |  |  | 33600 | 76.36% | 2.1 | Both | 958.3333 | 3.8333 | HRCU-A-CB (Split System: Heat Pump with Remote Outdoor Unit-Air-Source) | N/A
215726300 | Central Heat Pump | COLEMAN | HH860E2S11 | ADP |  | H,YG84*60+TXV+AEFE5* |  | 46000 |  |  | 19 | 9 | 44000 |  |  | 33600 | 76.36% | 2.1 | Both | 958.3333 | 3.8333 | HRCU-A-CB (Split System: Heat Pump with Remote Outdoor Unit-Air-Source) | N/A
214776912 | Central Heat Pump | YORK | HH824E2S11 | ADP |  | CV360B*C+TXV+AEF48BXP* |  | 23800 |  |  | 19 | 9.15 | 22200 |  |  | 16600 | 74.77% | 2.04 | Both | 495.8333 | 1.9833 | HRCU-A-CB (Split System: Heat Pump with Remote Outdoor Unit-Air-Source) | N/A
214776918 | Central Heat Pump | YORK | HH824E2S11 | ADP |  | CV240A*C+TXV+AEF36AXP* |  | 23800 |  |  | 19 | 9.25 | 22400 |  |  | 16600 | 74.11% | 2.04 | Both | 495.8333 | 1.9833 | HRCU-A-CB (Split System: Heat Pump with Remote Outdoor Unit-Air-Source) | N/A
216010681 | Central Heat Pump | YORK | HH824E2S11 | ADP |  | FE*G32*24+TXV |  | 24000 |  |  | 19 | 9.4 | 22400 |  |  | 16600 | 74.11% | 2.08 | Both | 500 | 2 | HRCU-A-CB (Split System: Heat Pump with Remote Outdoor Unit-Air-Source) | N/A
215726308 | Central Heat Pump | COLEMAN | HH824E2S11 | ADP |  | H,YG9J*36+TXV+AEFE4B* |  | 24000 |  |  | 19 | 9.5 | 22400 |  |  | 16600 | 74.11% | 2.1 | Both | 500 | 2 | HRCU-A-CB (Split System: Heat Pump with Remote Outdoor Unit-Air-Source) | N/A
215726309 | Central Heat Pump | COLEMAN | HH824E2S11 | ADP |  | H,YG9J*36+TXV+AEFE3A* |  | 24000 |  |  | 19 | 9.5 | 22400 |  |  | 16600 | 74.11% | 2.1 | Both | 500 | 2 | HRCU-A-CB (Split System: Heat Pump with Remote Outdoor Unit-Air-Source) | N/A
214776926 | Central Heat Pump | YORK | HH824E2S11 | ADP |  | CV363A*C+TXV+AEF36AXP* |  | 24000 |  |  | 19 | 9.5 | 22400 |  |  | 16600 | 74.11% | 2.1 | Both | 500 | 2 | HRCU-A-CB (Split System: Heat Pump with Remote Outdoor Unit-Air-Source) | N/A
214776924 | Central Heat Pump | YORK | HH824E2S11 | ADP |  | CV363B*C+TXV+AEF48BXP* |  | 24000 |  |  | 19 | 9.5 | 22400 |  |  | 16600 | 74.11% | 2.1 | Both | 500 | 2 | HRCU-A-CB (Split System: Heat Pump with Remote Outdoor Unit-Air-Source) | N/A
214776909 | Central Heat Pump | YORK | HH824E2S11 | ADP |  | CX360B*35+TXV+AEF48BXP* |  | 24000 |  |  | 19 | 9.5 | 22400 |  |  | 16600 | 74.11% | 2.1 | Both | 500 | 2 | HRCU-A-CB (Split System: Heat Pump with Remote Outdoor Unit-Air-Source) | N/A
214776907 | Central Heat Pump | YORK | HH824E2S11 | ADP |  | CX241B*35+TXV+AEF48BXP* |  | 24000 |  |  | 19 | 9.5 | 22400 |  |  | 16600 | 74.11% | 2.1 | Both | 500 | 2 | HRCU-A-CB (Split System: Heat Pump with Remote Outdoor Unit-Air-Source) | N/A
214776930 | Central Heat Pump | YORK | HH824E2S11 | ADP |  | CX363B*35+TXV+AEF48BXP* |  | 24000 |  |  | 19 | 9.5 | 22400 |  |  | 16600 | 74.11% | 2.1 | Both | 500 | 2 | HRCU-A-CB (Split System: Heat Pump with Remote Outdoor Unit-Air-Source) | N/A
215912407 | Central Heat Pump | YORK | HH824E2S11 | ASPEN |  | C(A,C,D,E)24A3K+TDR | TPLC080B12MP13 | 21600 |  |  | 17 | 8.1 | 22600 |  |  | 17700 | 78.32% | 2 | Both | 450 | 1.8 | HRCU-A-CB (Split System: Heat Pump with Remote Outdoor Unit-Air-Source) | N/A
215912388 | Central Heat Pump | YORK | HH824E2S11 | ASPEN |  | D(A,C,E)36A3K+TDR | TM9Y060B12MP11 | 22200 |  |  | 17 | 8.1 | 22600 |  |  | 18400 | 81.42% | 2 | Both | 462.5 | 1.85 | HRCU-A-CB (Split System: Heat Pump with Remote Outdoor Unit-Air-Source) | N/A
215912468 | Central Heat Pump | YORK | HH860E2S11 | ASPEN |  | C(A,C,D,E)48A3K+TDR | Y81E100C20SMPS1 | 40500 |  |  | 17.5 | 8.1 | 44000 |  |  | 33400 | 75.91% | 2 | Both | 843.75 | 3.375 | HRCU-A-CB (Split System: Heat Pump with Remote Outdoor Unit-Air-Source) | N/A
215912374 | Central Heat Pump | YORK | HH824E2S11 | ASPEN |  | C(A,C,D,E)24A3K+TDR | TM8Y080B12MP11 | 21600 |  |  | 17 | 8.1 | 22600 |  |  | 18300 | 80.97% | 2 | Both | 450 | 1.8 | HRCU-A-CB (Split System: Heat Pump with Remote Outdoor Unit-Air-Source) | N/A
215912385 | Central Heat Pump | YORK | HH824E2S11 | ASPEN |  | C(A,C,D,E)24A3K+TDR | TM9V080B12MP12 | 21600 |  |  | 17 | 8.1 | 22600 |  |  | 18300 | 80.97% | 2 | Both | 450 | 1.8 | HRCU-A-CB (Split System: Heat Pump with Remote Outdoor Unit-Air-Source) | N/A
215912395 | Central Heat Pump | YORK | HH824E2S11 | ASPEN |  | C(A,C,D,E)24A3K+TDR | TMLE080B12MP11 | 21600 |  |  | 17 | 8.1 | 22600 |  |  | 18000 | 79.65% | 2 | Both | 450 | 1.8 | HRCU-A-CB (Split System: Heat Pump with Remote Outdoor Unit-Air-Source) | N/A
215912396 | Central Heat Pump | YORK | HH824E2S11 | ASPEN |  | D(A,C,E)36A3K+TDR | TMLE080B12MP11 | 22400 |  |  | 17 | 8.1 | 22600 |  |  | 18000 | 79.65% | 2 | Both | 466.6667 | 1.8667 | HRCU-A-CB (Split System: Heat Pump with Remote Outdoor Unit-Air-Source) | N/A
215912430 | Central Heat Pump | YORK | HH824E2S11 | ASPEN |  | D(A,C,E)36A3K+TDR | Y91E080B12SMPS1 | 22400 |  |  | 17 | 8.1 | 22600 |  |  | 18100 | 80.09% | 2 | Both | 466.6667 | 1.8667 | HRCU-A-CB (Split System: Heat Pump with Remote Outdoor Unit-Air-Source) | N/A
215912412 | Central Heat Pump | YORK | HH824E2S11 | ASPEN |  | C(A,C,D,E)24A3K+TDR | Y81E080B12SMPS1 | 21600 |  |  | 18 | 8.1 | 22400 |  |  | 18500 | 82.59% | 2 | Both | 450 | 1.8 | HRCU-A-CB (Split System: Heat Pump with Remote Outdoor Unit-Air-Source) | N/A
215565261 | Central Heat Pump | COLEMAN | HH824E2S11 | ASPEN |  | D(A,C,E)36A4J+TDR | TM9Y080B12MP11 | 22600 |  |  | 17 | 8.5 | 22800 |  |  | 18500 | 81.14% | 2 | Both | 470.8333 | 1.8833 | HRCU-A-CB (Split System: Heat Pump with Remote Outdoor Unit-Air-Source) | N/A
215565272 | Central Heat Pump | COLEMAN | HH824E2S11 | ASPEN |  | D(A,C,E)36A4J+TDR | Z9ES060B12SMPS1 | 22600 |  |  | 17 | 8.5 | 22800 |  |  | 18600 | 81.58% | 2 | Both | 470.8333 | 1.8833 | HRCU-A-CB (Split System: Heat Pump with Remote Outdoor Unit-Air-Source) | N/A
215565284 | Central Heat Pump | COLEMAN | HH860E2S11 | ASPEN |  | D(A,C,E)49B3J+TDR | Z8ES100C16SMPS1 | 41000 |  |  | 17 | 8.5 | 43500 |  |  | 33200 | 76.32% | 2 | Both | 854.1667 | 3.4167 | HRCU-A-CB (Split System: Heat Pump with Remote Outdoor Unit-Air-Source) | N/A
215565330 | Central Heat Pump | COLEMAN | HH860E2S11 | ASPEN |  | D(A,C,E)61A3J+TDR | TL9E100C20UH11 | 41500 |  |  | 17 | 8.5 | 44000 |  |  | 33400 | 75.91% | 2 | Both | 864.5833 | 3.4583 | HRCU-A-CB (Split System: Heat Pump with Remote Outdoor Unit-Air-Source) | N/A
215912464 | Central Heat Pump | YORK | HH860E2S11 | ASPEN |  | C(A,C,D,E)60A3K+TDR | Y81E100C16SMPS1 | 41000 |  |  | 17 | 8.5 | 43500 |  |  | 33200 | 76.32% | 2 | Both | 854.1667 | 3.4167 | HRCU-A-CB (Split System: Heat Pump with Remote Outdoor Unit-Air-Source) | N/A
215565324 | Central Heat Pump | COLEMAN | HH824E2S11 | ASPEN |  | D(A,C,E)37E2J+TDR | Z9ES060A10SMPS1 | 20800 |  |  | 17.5 | 8.5 | 23000 |  |  | 17600 | 76.52% | 2 | Both | 433.3333 | 1.7333 | HRCU-A-CB (Split System: Heat Pump with Remote Outdoor Unit-Air-Source) | N/A
215565271 | Central Heat Pump | COLEMAN | HH824E2S11 | ASPEN |  | D(A,C,E)36A4J+TDR | Z9ES060A10SMPS1 | 21000 |  |  | 17.5 | 8.5 | 23000 |  |  | 17600 | 76.52% | 2 | Both | 437.5 | 1.75 | HRCU-A-CB (Split System: Heat Pump with Remote Outdoor Unit-Air-Source) | N/A
215565267 | Central Heat Pump | COLEMAN | HH824E2S11 | ASPEN |  | D(A,C,E)36A4J+TDR | Z8ES060A12SMPS1 | 21200 |  |  | 17.5 | 8.5 | 22600 |  |  | 17300 | 76.55% | 2 | Both | 441.6667 | 1.7667 | HRCU-A-CB (Split System: Heat Pump with Remote Outdoor Unit-Air-Source) | N/A
215912425 | Central Heat Pump | YORK | HH824E2S11 | ASPEN |  | D(A,C,E)36A4K+TDR | Y91E060A10SMPS1 | 21000 |  |  | 17.5 | 8.5 | 23000 |  |  | 17600 | 76.52% | 2 | Both | 437.5 | 1.75 | HRCU-A-CB (Split System: Heat Pump with Remote Outdoor Unit-Air-Source) | N/A
215565286 | Central Heat Pump | COLEMAN | HH860E2S11 | ASPEN |  | D(A,C,E)49B3J+TDR | Z8ES120C16SMPS1 | 41000 |  |  | 18 | 8.5 | 43000 |  |  | 33000 | 76.74% | 2 | Both | 854.1667 | 3.4167 | HRCU-A-CB (Split System: Heat Pump with Remote Outdoor Unit-Air-Source) | N/A
215565285 | Central Heat Pump | COLEMAN | HH860E2S11 | ASPEN |  | D(A,C,E)49B3J+TDR | Z8ES100C20SMPS1 | 41500 |  |  | 18 | 8.5 | 44000 |  |  | 33400 | 75.91% | 2 | Both | 864.5833 | 3.4583 | HRCU-A-CB (Split System: Heat Pump with Remote Outdoor Unit-Air-Source) | N/A
216035482 | Central Heat Pump | COLEMAN | HH860E2S11 | ASPEN |  | AE*L+CM48A4J+TDR |  | 41500 |  |  | 18 | 8.5 | 45500 |  |  | 39000 | 85.71% | 2.82 | Both | 864.5833 | 3.4583 | HRCU-A-CB (Split System: Heat Pump with Remote Outdoor Unit-Air-Source) | N/A
216035486 | Central Heat Pump | COLEMAN | HH860E2S11 | ASPEN |  | AE*L+CM59A4J+TDR |  | 43000 |  |  | 18 | 8.5 | 45500 |  |  | 39000 | 85.71% | 2.86 | Both | 895.8333 | 3.5833 | HRCU-A-CB (Split System: Heat Pump with Remote Outdoor Unit-Air-Source) | N/A
215912441 | Central Heat Pump | YORK | HH836E2S11 | ASPEN |  | C(A,C,D,E)48A3K+TDR | TM8Y100C16MP11 | 31000 |  |  | 18 | 8.5 | 30400 |  |  | 25000 | 82.24% | 2 | Both | 645.8333 | 2.5833 | HRCU-A-CB (Split System: Heat Pump with Remote Outdoor Unit-Air-Source) | N/A
215912448 | Central Heat Pump | YORK | HH836E2S11 | ASPEN |  | C(A,C,D,E)48A3K+TDR | Y81E100C16SMPS1 | 31600 |  |  | 18 | 8.5 | 31400 |  |  | 25200 | 80.25% | 2 | Both | 658.3333 | 2.6333 | HRCU-A-CB (Split System: Heat Pump with Remote Outdoor Unit-Air-Source) | N/A
215912475 | Central Heat Pump | YORK | HH860E2S11 | ASPEN |  | D(A,C,E)60A3K+TDR | Y81E120C16SMPS1 | 41000 |  |  | 18 | 8.5 | 43000 |  |  | 33000 | 76.74% | 2 | Both | 854.1667 | 3.4167 | HRCU-A-CB (Split System: Heat Pump with Remote Outdoor Unit-Air-Source) | N/A
215912415 | Central Heat Pump | YORK | HH824E2S11 | ASPEN |  | D(A,C,E)36A3K+TDR | Y82E060A12LMPS1 | 20800 |  |  | 18.8 | 8.5 | 22800 |  |  | 17700 | 77.63% | 2 | Both | 433.3333 | 1.7333 | HRCU-A-CB (Split System: Heat Pump with Remote Outdoor Unit-Air-Source) | N/A
215912450 | Central Heat Pump | YORK | HH836E2S11 | ASPEN |  | C(A,C,D,E)48A3K+TDR | Y82E080B12LMPS1 | 30800 |  |  | 19 | 8.5 | 30000 |  |  | 24800 | 82.67% | 2 | Both | 641.6667 | 2.5667 | HRCU-A-CB (Split System: Heat Pump with Remote Outdoor Unit-Air-Source) | N/A
215565259 | Central Heat Pump | COLEMAN | HH824E2S11 | ASPEN |  | D(A,C,E)36A4J+TDR | TM8V080B12MP12 | 22600 |  |  | 17 | 8.5 | 22600 |  |  | 17700 | 78.32% | 2 | Both | 470.8333 | 1.8833 | HRCU-A-CB (Split System: Heat Pump with Remote Outdoor Unit-Air-Source) | N/A
215565265 | Central Heat Pump | COLEMAN | HH824E2S11 | ASPEN |  | D(A,C,E)36A4J+TDR | TPLC080B12MP13 | 22600 |  |  | 17 | 8.5 | 22600 |  |  | 17700 | 78.32% | 2 | Both | 470.8333 | 1.8833 | HRCU-A-CB (Split System: Heat Pump with Remote Outdoor Unit-Air-Source) | N/A
215565256 | Central Heat Pump | COLEMAN | HH824E2S11 | ASPEN |  | D(A,C,E)36A4J+TDR | TL9E060B12UH11 | 22600 |  |  | 17 | 8.5 | 22800 |  |  | 18000 | 78.95% | 2 | Both | 470.8333 | 1.8833 | HRCU-A-CB (Split System: Heat Pump with Remote Outdoor Unit-Air-Source) | N/A
215565264 | Central Heat Pump | COLEMAN | HH824E2S11 | ASPEN |  | D(A,C,E)36A4J+TDR | TP9C060B12MP13 | 22600 |  |  | 17 | 8.5 | 22800 |  |  | 18000 | 78.95% | 2 | Both | 470.8333 | 1.8833 | HRCU-A-CB (Split System: Heat Pump with Remote Outdoor Unit-Air-Source) | N/A
215912373 | Central Heat Pump | YORK | HH824E2S11 | ASPEN |  | D(A,C,E)36A4K+TDR | TM8V080B12MP12 | 22600 |  |  | 17 | 8.5 | 22600 |  |  | 17700 | 78.32% | 2 | Both | 470.8333 | 1.8833 | HRCU-A-CB (Split System: Heat Pump with Remote Outdoor Unit-Air-Source) | N/A
216035492 | Central Heat Pump | COLEMAN | HH824E2S11 | ASPEN |  | AE*S+CM24A3J+TDR |  | 22600 |  |  | 19 | 8.5 | 22800 |  |  | 20000 | 87.72% | 2.68 | Both | 470.8333 | 1.8833 | HRCU-A-CB (Split System: Heat Pump with Remote Outdoor Unit-Air-Source) | N/A
215565309 | Central Heat Pump | COLEMAN | HH824E2S11 | ASPEN |  | D(A,C,E)37E2J+TDR | TMLE040A12MP11 | 21000 |  |  | 16.5 | 9 | 22600 |  |  | 17200 | 76.11% | 2 | Both | 437.5 | 1.75 | HRCU-A-CB (Split System: Heat Pump with Remote Outdoor Unit-Air-Source) | N/A
215565297 | Central Heat Pump | COLEMAN | HH824E2S11 | ASPEN |  | D(A,C,E)37E2J+TDR | TM8E040A12MP11 | 21000 |  |  | 16.5 | 9 | 22600 |  |  | 17200 | 76.11% | 2 | Both | 437.5 | 1.75 | HRCU-A-CB (Split System: Heat Pump with Remote Outdoor Unit-Air-Source) | N/A
215565304 | Central Heat Pump | COLEMAN | HH824E2S11 | ASPEN |  | D(A,C,E)37E2J+TDR | TM9E080B12MP12 | 22200 |  |  | 17 | 9 | 22800 |  |  | 18700 | 82.02% | 2 | Both | 462.5 | 1.85 | HRCU-A-CB (Split System: Heat Pump with Remote Outdoor Unit-Air-Source) | N/A
215565307 | Central Heat Pump | COLEMAN | HH824E2S11 | ASPEN |  | D(A,C,E)37E2J+TDR | TM9Y060B12MP11 | 22200 |  |  | 17 | 9 | 23000 |  |  | 18400 | 80% | 2 | Both | 462.5 | 1.85 | HRCU-A-CB (Split System: Heat Pump with Remote Outdoor Unit-Air-Source) | N/A
215565303 | Central Heat Pump | COLEMAN | HH824E2S11 | ASPEN |  | D(A,C,E)37E2J+TDR | TM9E060B12MP12 | 22200 |  |  | 17 | 9 | 23000 |  |  | 18300 | 79.57% | 2 | Both | 462.5 | 1.85 | HRCU-A-CB (Split System: Heat Pump with Remote Outdoor Unit-Air-Source) | N/A
215565308 | Central Heat Pump | COLEMAN | HH824E2S11 | ASPEN |  | D(A,C,E)37E2J+TDR | TM9Y080B12MP11 | 22200 |  |  | 17 | 9 | 23000 |  |  | 18500 | 80.43% | 2 | Both | 462.5 | 1.85 | HRCU-A-CB (Split System: Heat Pump with Remote Outdoor Unit-Air-Source) | N/A
215565317 | Central Heat Pump | COLEMAN | HH824E2S11 | ASPEN |  | D(A,C,E)37E2J+TDR | Z8ES060A12SMPS1 | 20800 |  |  | 17.5 | 9 | 22600 |  |  | 17300 | 76.55% | 2 | Both | 433.3333 | 1.7333 | HRCU-A-CB (Split System: Heat Pump with Remote Outdoor Unit-Air-Source) | N/A
215565287 | Central Heat Pump | COLEMAN | HH860E2S11 | ASPEN |  | D(A,C,E)49B3J+TDR | Z8ES130D20SMPS1 | 41500 |  |  | 18 | 9 | 44500 |  |  | 33600 | 75.51% | 2 | Both | 864.5833 | 3.4583 | HRCU-A-CB (Split System: Heat Pump with Remote Outdoor Unit-Air-Source) | N/A
215565333 | Central Heat Pump | COLEMAN | HH860E2S11 | ASPEN |  | D(A,C,E)61A3J+TDR | Z8ES130D20SMPS1 | 42000 |  |  | 18 | 9 | 44500 |  |  | 33600 | 75.51% | 2 | Both | 875 | 3.5 | HRCU-A-CB (Split System: Heat Pump with Remote Outdoor Unit-Air-Source) | N/A
215912478 | Central Heat Pump | YORK | HH860E2S11 | ASPEN |  | C(A,C,D,E)60A3K+TDR | Y81E130D20SMPS1 | 41500 |  |  | 18 | 9 | 44500 |  |  | 33600 | 75.51% | 2 | Both | 864.5833 | 3.4583 | HRCU-A-CB (Split System: Heat Pump with Remote Outdoor Unit-Air-Source) | N/A
215565320 | Central Heat Pump | COLEMAN | HH824E2S11 | ASPEN |  | D(A,C,E)37E2J+TDR | Z8ET060A12LMPS1 | 20600 |  |  | 18.8 | 9 | 23000 |  |  | 17700 | 76.96% | 2 | Both | 429.1667 | 1.7167 | HRCU-A-CB (Split System: Heat Pump with Remote Outdoor Unit-Air-Source) | N/A
215565269 | Central Heat Pump | COLEMAN | HH824E2S11 | ASPEN |  | D(A,C,E)36A4J+TDR | Z8ET060A12LMPS1 | 21000 |  |  | 19 | 9 | 23000 |  |  | 17700 | 76.96% | 2 | Both | 437.5 | 1.75 | HRCU-A-CB (Split System: Heat Pump with Remote Outdoor Unit-Air-Source) | N/A
216035498 | Central Heat Pump | COLEMAN | HH836E2S11 | ASPEN |  | AE*S+CM48A3J+TDR |  | 31600 |  |  | 19 | 9 | 31800 |  |  | 30200 | 94.97% | 2.66 | Both | 658.3333 | 2.6333 | HRCU-A-CB (Split System: Heat Pump with Remote Outdoor Unit-Air-Source) | N/A
215565306 | Central Heat Pump | COLEMAN | HH824E2S11 | ASPEN |  | D(A,C,E)37E2J+TDR | TM9V080B12MP12 | 22200 |  |  | 17 | 9 | 23000 |  |  | 18300 | 79.57% | 2 | Both | 462.5 | 1.85 | HRCU-A-CB (Split System: Heat Pump with Remote Outdoor Unit-Air-Source) | N/A
215565314 | Central Heat Pump | COLEMAN | HH824E2S11 | ASPEN |  | D(A,C,E)37E2J+TDR | TP9C080B12MP13 | 22200 |  |  | 17 | 9 | 23000 |  |  | 18300 | 79.57% | 2 | Both | 462.5 | 1.85 | HRCU-A-CB (Split System: Heat Pump with Remote Outdoor Unit-Air-Source) | N/A
215565311 | Central Heat Pump | COLEMAN | HH824E2S11 | ASPEN |  | D(A,C,E)37E2J+TDR | TMLE080B12MP11 | 22400 |  |  | 17 | 9 | 23000 |  |  | 18000 | 78.26% | 2 | Both | 466.6667 | 1.8667 | HRCU-A-CB (Split System: Heat Pump with Remote Outdoor Unit-Air-Source) | N/A
215565312 | Central Heat Pump | COLEMAN | HH824E2S11 | ASPEN |  | D(A,C,E)37E2J+TDR | TMLE100B12MP11 | 22400 |  |  | 17 | 9 | 23000 |  |  | 18000 | 78.26% | 2 | Both | 466.6667 | 1.8667 | HRCU-A-CB (Split System: Heat Pump with Remote Outdoor Unit-Air-Source) | N/A
215565305 | Central Heat Pump | COLEMAN | HH824E2S11 | ASPEN |  | D(A,C,E)37E2J+TDR | TM9V060B12MP12 | 22400 |  |  | 17 | 9 | 23000 |  |  | 18000 | 78.26% | 2 | Both | 466.6667 | 1.8667 | HRCU-A-CB (Split System: Heat Pump with Remote Outdoor Unit-Air-Source) | N/A
215565294 | Central Heat Pump | COLEMAN | HH824E2S11 | ASPEN |  | D(A,C,E)37E2J+TDR | CPLC080B12MP13 | 22400 |  |  | 17 | 9 | 23000 |  |  | 17700 | 76.96% | 2 | Both | 466.6667 | 1.8667 | HRCU-A-CB (Split System: Heat Pump with Remote Outdoor Unit-Air-Source) | N/A
215565292 | Central Heat Pump | COLEMAN | HH824E2S11 | ASPEN |  | D(A,C,E)37E2J+TDR | CP9C060B12MP13 | 22400 |  |  | 17 | 9 | 23000 |  |  | 18000 | 78.26% | 2 | Both | 466.6667 | 1.8667 | HRCU-A-CB (Split System: Heat Pump with Remote Outdoor Unit-Air-Source) | N/A
215565326 | Central Heat Pump | COLEMAN | HH824E2S11 | ASPEN |  | D(A,C,E)37E2J+TDR | Z9ES080B12SMPS1 | 22400 |  |  | 17 | 9 | 23000 |  |  | 18100 | 78.7% | 2 | Both | 466.6667 | 1.8667 | HRCU-A-CB (Split System: Heat Pump with Remote Outdoor Unit-Air-Source) | N/A
215565296 | Central Heat Pump | COLEMAN | HH824E2S11 | ASPEN |  | D(A,C,E)37E2J+TDR | TL9E060B12UH11 | 22400 |  |  | 17 | 9 | 23000 |  |  | 18000 | 78.26% | 2 | Both | 466.6667 | 1.8667 | HRCU-A-CB (Split System: Heat Pump with Remote Outdoor Unit-Air-Source) | N/A
215565300 | Central Heat Pump | COLEMAN | HH824E2S11 | ASPEN |  | D(A,C,E)37E2J+TDR | TM8E100B12MP11 | 22400 |  |  | 17 | 9 | 23000 |  |  | 18000 | 78.26% | 2 | Both | 466.6667 | 1.8667 | HRCU-A-CB (Split System: Heat Pump with Remote Outdoor Unit-Air-Source) | N/A
215565254 | Central Heat Pump | COLEMAN | HH824E2S11 | ASPEN |  | D(A,C,E)36A4J+TDR | CPLC080B12MP13 | 22600 |  |  | 17 | 9 | 22600 |  |  | 17700 | 78.32% | 2 | Both | 470.8333 | 1.8833 | HRCU-A-CB (Split System: Heat Pump with Remote Outdoor Unit-Air-Source) | N/A
215565252 | Central Heat Pump | COLEMAN | HH824E2S11 | ASPEN |  | D(A,C,E)36A4J+TDR | CP9C060B12MP13 | 22600 |  |  | 17 | 9 | 22800 |  |  | 18000 | 78.95% | 2 | Both | 470.8333 | 1.8833 | HRCU-A-CB (Split System: Heat Pump with Remote Outdoor Unit-Air-Source) | N/A
215565321 | Central Heat Pump | COLEMAN | HH824E2S11 | ASPEN |  | D(A,C,E)37E2J+TDR | Z8ET080B12LMPS1 | 22200 |  |  | 18 | 9 | 22800 |  |  | 18500 | 81.14% | 2 | Both | 462.5 | 1.85 | HRCU-A-CB (Split System: Heat Pump with Remote Outdoor Unit-Air-Source) | N/A
216035495 | Central Heat Pump | COLEMAN | HH824E2S11 | ASPEN |  | AE*S+CM30C2J+TDR |  | 22000 |  |  | 19 | 9 | 23200 |  |  | 20000 | 86.21% | 2.84 | Both | 458.3333 | 1.8333 | HRCU-A-CB (Split System: Heat Pump with Remote Outdoor Unit-Air-Source) | N/A
216035493 | Central Heat Pump | COLEMAN | HH824E2S11 | ASPEN |  | AE*S+CM24D2J+TDR |  | 22000 |  |  | 19 | 9 | 23200 |  |  | 20000 | 86.21% | 2.84 | Both | 458.3333 | 1.8333 | HRCU-A-CB (Split System: Heat Pump with Remote Outdoor Unit-Air-Source) | N/A
215425750 | Central Heat Pump | YORK | HH824E2S11 | ADP |  | H,YE24*36+TXV | TM9Y040A10MP11 | 22200 |  |  | 16 | 8.1 | 20800 |  |  | 16900 | 81.25% | 1.92 | Both | 462.5 | 1.85 | HRCU-A-CB (Split System: Heat Pump with Remote Outdoor Unit-Air-Source) | N/A
215425749 | Central Heat Pump | YORK | HH824E2S11 | ADP |  | H,YE24*24+TXV | TM9Y040A10MP11 | 22200 |  |  | 16 | 8.1 | 20800 |  |  | 16900 | 81.25% | 1.92 | Both | 462.5 | 1.85 | HRCU-A-CB (Split System: Heat Pump with Remote Outdoor Unit-Air-Source) | N/A
215727910 | Central Heat Pump | CHAMPION HEATING AND COOLING | HH836E2S11 | ADP |  | H,YE9J(1,2)36+TXV | Z9ES080C20SMPS1 | 34200 |  |  | 17 | 8.1 | 30400 |  |  | 23800 | 78.29% | 2 | Both | 712.5 | 2.85 | HRCU-A-CB (Split System: Heat Pump with Remote Outdoor Unit-Air-Source) | N/A
215425804 | Central Heat Pump | YORK | HH824E2S11 | ADP |  | H,YE24*36+TXV | Y91E026A08SMPS1 | 22000 |  |  | 17 | 8.1 | 21200 |  |  | 16900 | 79.72% | 1.92 | Both | 458.3333 | 1.8333 | HRCU-A-CB (Split System: Heat Pump with Remote Outdoor Unit-Air-Source) | N/A
215425868 | Central Heat Pump | LUXAIRE | HH824E2S11 | ADP |  | H,YE32*30+TXV-BLEED | TM9Y040A10MP11 | 22200 |  |  | 16 | 8.2 | 20800 |  |  | 16900 | 81.25% | 1.94 | Both | 462.5 | 1.85 | HRCU-A-CB (Split System: Heat Pump with Remote Outdoor Unit-Air-Source) | N/A
215425752 | Central Heat Pump | YORK | HH824E2S11 | ADP |  | H,YE32*24+TXV | TM9Y040A10MP11 | 22200 |  |  | 16 | 8.2 | 20800 |  |  | 16900 | 81.25% | 1.94 | Both | 462.5 | 1.85 | HRCU-A-CB (Split System: Heat Pump with Remote Outdoor Unit-Air-Source) | N/A
215425753 | Central Heat Pump | YORK | HH824E2S11 | ADP |  | H,YE32*30+TXV | TM9Y040A10MP11 | 22200 |  |  | 16 | 8.2 | 20800 |  |  | 16900 | 81.25% | 1.94 | Both | 462.5 | 1.85 | HRCU-A-CB (Split System: Heat Pump with Remote Outdoor Unit-Air-Source) | N/A
215425751 | Central Heat Pump | YORK | HH824E2S11 | ADP |  | H,YE32*30+TXV-BLEED | TM9Y040A10MP11 | 22200 |  |  | 16 | 8.2 | 20800 |  |  | 16900 | 81.25% | 1.94 | Both | 462.5 | 1.85 | HRCU-A-CB (Split System: Heat Pump with Remote Outdoor Unit-Air-Source) | N/A
214776394 | Central Heat Pump | YORK | HH836E2S11 | ADP |  | CV361**C+TXV | TM9V080B12MP12 | 32000 |  |  | 17 | 8.2 | 29000 |  |  | 24800 | 85.52% | 1.94 | Both | 666.6667 | 2.6667 | HRCU-A-CB (Split System: Heat Pump with Remote Outdoor Unit-Air-Source) | N/A
214776398 | Central Heat Pump | YORK | HH836E2S11 | ADP |  | CV361**C+TXV | TMLE080B12MP11 | 32200 |  |  | 17 | 8.2 | 29600 |  |  | 25000 | 84.46% | 1.94 | Both | 670.8333 | 2.6833 | HRCU-A-CB (Split System: Heat Pump with Remote Outdoor Unit-Air-Source) | N/A
214776402 | Central Heat Pump | YORK | HH836E2S11 | ADP |  | CV361**C+TXV | Y81E080B12SMPS1 | 32000 |  |  | 17 | 8.2 | 28200 |  |  | 24400 | 86.52% | 1.94 | Both | 666.6667 | 2.6667 | HRCU-A-CB (Split System: Heat Pump with Remote Outdoor Unit-Air-Source) | N/A
214776406 | Central Heat Pump | YORK | HH836E2S11 | ADP |  | CV361**C+TXV | Y82E080B12LMPS1 | 32000 |  |  | 18 | 8.2 | 28200 |  |  | 24400 | 86.52% | 1.94 | Both | 666.6667 | 2.6667 | HRCU-A-CB (Split System: Heat Pump with Remote Outdoor Unit-Air-Source) | N/A
215425876 | Central Heat Pump | LUXAIRE | HH824E2S11 | ADP |  | H,YE32*30+TXV-BLEED | Z9ES026A08SMPS1 | 22200 |  |  | 17 | 8.2 | 21200 |  |  | 16900 | 79.72% | 1.94 | Both | 462.5 | 1.85 | HRCU-A-CB (Split System: Heat Pump with Remote Outdoor Unit-Air-Source) | N/A
215425877 | Central Heat Pump | LUXAIRE | HH824E2S11 | ADP |  | H,YE32*30+TXV-BLEED | Z9ES040A10SMPS1 | 22200 |  |  | 17 | 8.2 | 21200 |  |  | 17400 | 82.08% | 1.94 | Both | 462.5 | 1.85 | HRCU-A-CB (Split System: Heat Pump with Remote Outdoor Unit-Air-Source) | N/A
215425878 | Central Heat Pump | LUXAIRE | HH824E2S11 | ADP |  | H,YE32*30+TXV-BLEED | Z9ES060A10SMPS1 | 22200 |  |  | 17 | 8.2 | 21200 |  |  | 17200 | 81.13% | 1.94 | Both | 462.5 | 1.85 | HRCU-A-CB (Split System: Heat Pump with Remote Outdoor Unit-Air-Source) | N/A
215425814 | Central Heat Pump | YORK | HH824E2S11 | ADP |  | H,YE32*30+TXV | Y91E040A10SMPS1 | 22200 |  |  | 17 | 8.2 | 21200 |  |  | 17400 | 82.08% | 1.94 | Both | 462.5 | 1.85 | HRCU-A-CB (Split System: Heat Pump with Remote Outdoor Unit-Air-Source) | N/A
215425821 | Central Heat Pump | YORK | HH824E2S11 | ADP |  | H,YE32*30+TXV | Y91E060A10SMPS1 | 22200 |  |  | 17 | 8.2 | 21200 |  |  | 17200 | 81.13% | 1.94 | Both | 462.5 | 1.85 | HRCU-A-CB (Split System: Heat Pump with Remote Outdoor Unit-Air-Source) | N/A
215425820 | Central Heat Pump | YORK | HH824E2S11 | ADP |  | H,YE32*24+TXV | Y91E060A10SMPS1 | 22200 |  |  | 17 | 8.2 | 21200 |  |  | 17200 | 81.13% | 1.94 | Both | 462.5 | 1.85 | HRCU-A-CB (Split System: Heat Pump with Remote Outdoor Unit-Air-Source) | N/A
215425813 | Central Heat Pump | YORK | HH824E2S11 | ADP |  | H,YE32*24+TXV | Y91E040A10SMPS1 | 22200 |  |  | 17 | 8.2 | 21200 |  |  | 17400 | 82.08% | 1.94 | Both | 462.5 | 1.85 | HRCU-A-CB (Split System: Heat Pump with Remote Outdoor Unit-Air-Source) | N/A
215425805 | Central Heat Pump | YORK | HH824E2S11 | ADP |  | H,YE32*30+TXV-BLEED | Y91E026A08SMPS1 | 22200 |  |  | 17 | 8.2 | 21200 |  |  | 16900 | 79.72% | 1.94 | Both | 462.5 | 1.85 | HRCU-A-CB (Split System: Heat Pump with Remote Outdoor Unit-Air-Source) | N/A
215425807 | Central Heat Pump | YORK | HH824E2S11 | ADP |  | H,YE32*30+TXV | Y91E026A08SMPS1 | 22200 |  |  | 17 | 8.2 | 21200 |  |  | 16900 | 79.72% | 1.94 | Both | 462.5 | 1.85 | HRCU-A-CB (Split System: Heat Pump with Remote Outdoor Unit-Air-Source) | N/A
215735540 | Central Heat Pump | YORK | HH824E2S11 | ADP |  | H,YE33*36+TXV-BLEED | TM9Y040A10MP11 | 22400 |  |  | 16 | 8.3 | 21000 |  |  | 16900 | 80.48% | 1.96 | Both | 466.6667 | 1.8667 | HRCU-A-CB (Split System: Heat Pump with Remote Outdoor Unit-Air-Source) | N/A
215727964 | Central Heat Pump | CHAMPION HEATING AND COOLING | HH860E2S11 | ADP |  | H,YE36(1,2)60+TXV | TM9Y100C20MP11 | 51000 |  |  | 17 | 8.3 | 52500 |  |  | 39000 | 74.29% | 1.96 | Both | 1062.5 | 4.25 | HRCU-A-CB (Split System: Heat Pump with Remote Outdoor Unit-Air-Source) | N/A
214776549 | Central Heat Pump | YORK | HH860E2S11 | ADP |  | CV481**C+TXV | TM9V080C16MP12 | 42500 |  |  | 17 | 8.3 | 42000 |  |  | 33000 | 78.57% | 1.96 | Both | 885.4167 | 3.5417 | HRCU-A-CB (Split System: Heat Pump with Remote Outdoor Unit-Air-Source) | N/A
214776790 | Central Heat Pump | YORK | HH860E2S11 | ADP |  | CV481**C+TXV | YP9C080C16MP13 | 42500 |  |  | 17 | 8.3 | 42000 |  |  | 33000 | 78.57% | 1.96 | Both | 885.4167 | 3.5417 | HRCU-A-CB (Split System: Heat Pump with Remote Outdoor Unit-Air-Source) | N/A
214776789 | Central Heat Pump | YORK | HH860E2S11 | ADP |  | CH480C*C+TXV | YP9C080C16MP13 | 42500 |  |  | 17 | 8.3 | 42000 |  |  | 33000 | 78.57% | 1.96 | Both | 885.4167 | 3.5417 | HRCU-A-CB (Split System: Heat Pump with Remote Outdoor Unit-Air-Source) | N/A
214776411 | Central Heat Pump | YORK | HH860E2S11 | ADP |  | CV481**C+TXV | TL8E080C16UH11 | 43500 |  |  | 17 | 8.3 | 43500 |  |  | 33800 | 77.7% | 1.96 | Both | 906.25 | 3.625 | HRCU-A-CB (Split System: Heat Pump with Remote Outdoor Unit-Air-Source) | N/A
214776609 | Central Heat Pump | YORK | HH860E2S11 | ADP |  | CV481**C+TXV | TMLE080C16MP11 | 43500 |  |  | 17 | 8.3 | 43500 |  |  | 33800 | 77.7% | 1.96 | Both | 906.25 | 3.625 | HRCU-A-CB (Split System: Heat Pump with Remote Outdoor Unit-Air-Source) | N/A
214776473 | Central Heat Pump | YORK | HH860E2S11 | ADP |  | CV481**C+TXV | TM9E080C16MP12 | 43500 |  |  | 17 | 8.3 | 43500 |  |  | 34000 | 78.16% | 1.96 | Both | 906.25 | 3.625 | HRCU-A-CB (Split System: Heat Pump with Remote Outdoor Unit-Air-Source) | N/A
214776639 | Central Heat Pump | YORK | HH860E2S11 | ADP |  | CH480C*C+TXV | TMLE100C16MP11 | 43500 |  |  | 17 | 8.3 | 43500 |  |  | 33800 | 77.7% | 1.96 | Both | 906.25 | 3.625 | HRCU-A-CB (Split System: Heat Pump with Remote Outdoor Unit-Air-Source) | N/A
214776640 | Central Heat Pump | YORK | HH860E2S11 | ADP |  | CV481**C+TXV | TMLE100C16MP11 | 43500 |  |  | 17 | 8.3 | 43500 |  |  | 33800 | 77.7% | 1.96 | Both | 906.25 | 3.625 | HRCU-A-CB (Split System: Heat Pump with Remote Outdoor Unit-Air-Source) | N/A
214776442 | Central Heat Pump | YORK | HH860E2S11 | ADP |  | CV481**C+TXV | TL9E080C16UH11 | 43500 |  |  | 17 | 8.3 | 44000 |  |  | 34000 | 77.27% | 1.96 | Both | 906.25 | 3.625 | HRCU-A-CB (Split System: Heat Pump with Remote Outdoor Unit-Air-Source) | N/A
214776441 | Central Heat Pump | YORK | HH860E2S11 | ADP |  | CH480C*C+TXV | TL9E080C16UH11 | 43500 |  |  | 17 | 8.3 | 44000 |  |  | 34000 | 77.27% | 1.96 | Both | 906.25 | 3.625 | HRCU-A-CB (Split System: Heat Pump with Remote Outdoor Unit-Air-Source) | N/A
214776503 | Central Heat Pump | YORK | HH860E2S11 | ADP |  | CH480C*C+TXV | TM9E100C16MP12 | 43500 |  |  | 17 | 8.3 | 44000 |  |  | 34000 | 77.27% | 1.96 | Both | 906.25 | 3.625 | HRCU-A-CB (Split System: Heat Pump with Remote Outdoor Unit-Air-Source) | N/A
215727956 | Central Heat Pump | CHAMPION HEATING AND COOLING | HH860E2S11 | ADP |  | H,YE36(1,2)60+TXV | TM9V100C20MP12 | 50500 |  |  | 18 | 8.3 | 51500 |  |  | 38000 | 73.79% | 1.96 | Both | 1052.0833 | 4.2083 | HRCU-A-CB (Split System: Heat Pump with Remote Outdoor Unit-Air-Source) | N/A
215727922 | Central Heat Pump | CHAMPION HEATING AND COOLING | HH860E2S11 | ADP |  | H,YE36(1,2)60+TXV | TM8E120C20MP11 | 51500 |  |  | 18 | 8.3 | 52000 |  |  | 38500 | 74.04% | 1.96 | Both | 1072.9167 | 4.2917 | HRCU-A-CB (Split System: Heat Pump with Remote Outdoor Unit-Air-Source) | N/A
215727930 | Central Heat Pump | CHAMPION HEATING AND COOLING | HH860E2S11 | ADP |  | H,YE36(1,2)60+TXV | TM8V100C20MP12 | 51500 |  |  | 18 | 8.3 | 52000 |  |  | 38500 | 74.04% | 1.96 | Both | 1072.9167 | 4.2917 | HRCU-A-CB (Split System: Heat Pump with Remote Outdoor Unit-Air-Source) | N/A
215727950 | Central Heat Pump | CHAMPION HEATING AND COOLING | HH860E2S11 | ADP |  | H,YE36(1,2)60+TXV | TM9E120D20MP12 | 51500 |  |  | 18 | 8.3 | 52500 |  |  | 39000 | 74.29% | 1.96 | Both | 1072.9167 | 4.2917 | HRCU-A-CB (Split System: Heat Pump with Remote Outdoor Unit-Air-Source) | N/A
215727914 | Central Heat Pump | CHAMPION HEATING AND COOLING | HH860E2S11 | ADP |  | H,YE36(1,2)60+TXV | TM8E080C20MP11 | 52000 |  |  | 18 | 8.3 | 53000 |  |  | 39500 | 74.53% | 1.96 | Both | 1083.3333 | 4.3333 | HRCU-A-CB (Split System: Heat Pump with Remote Outdoor Unit-Air-Source) | N/A
215727938 | Central Heat Pump | CHAMPION HEATING AND COOLING | HH860E2S11 | ADP |  | H,YE36(1,2)60+TXV | TM8Y100C20MP11 | 52000 |  |  | 18 | 8.3 | 53000 |  |  | 39500 | 74.53% | 1.96 | Both | 1083.3333 | 4.3333 | HRCU-A-CB (Split System: Heat Pump with Remote Outdoor Unit-Air-Source) | N/A
215727940 | Central Heat Pump | CHAMPION HEATING AND COOLING | HH860E2S11 | ADP |  | H,YE36(1,2)60+TXV | TM8Y120C20MP11 | 52000 |  |  | 18 | 8.3 | 53000 |  |  | 39500 | 74.53% | 1.96 | Both | 1083.3333 | 4.3333 | HRCU-A-CB (Split System: Heat Pump with Remote Outdoor Unit-Air-Source) | N/A
215727948 | Central Heat Pump | CHAMPION HEATING AND COOLING | HH860E2S11 | ADP |  | H,YE36(1,2)60+TXV | TM9E100C20MP12 | 52000 |  |  | 18 | 8.3 | 53000 |  |  | 39500 | 74.53% | 1.96 | Both | 1083.3333 | 4.3333 | HRCU-A-CB (Split System: Heat Pump with Remote Outdoor Unit-Air-Source) | N/A
215727924 | Central Heat Pump | CHAMPION HEATING AND COOLING | HH860E2S11 | ADP |  | H,YE36(1,2)60+TXV | TM8E130D20MP11 | 52500 |  |  | 18 | 8.3 | 53000 |  |  | 39500 | 74.53% | 1.96 | Both | 1093.75 | 4.375 | HRCU-A-CB (Split System: Heat Pump with Remote Outdoor Unit-Air-Source) | N/A
214776460 | Central Heat Pump | YORK | HH860E2S11 | ADP |  | CH600D*C+TXV | TL9E100C20UH11 | 50500 |  |  | 18 | 8.3 | 51500 |  |  | 38000 | 73.79% | 1.96 | Both | 1052.0833 | 4.2083 | HRCU-A-CB (Split System: Heat Pump with Remote Outdoor Unit-Air-Source) | N/A
214776584 | Central Heat Pump | YORK | HH860E2S11 | ADP |  | CH600D*C+TXV | TM9V100C20MP12 | 50500 |  |  | 18 | 8.3 | 51500 |  |  | 38000 | 73.79% | 1.96 | Both | 1052.0833 | 4.2083 | HRCU-A-CB (Split System: Heat Pump with Remote Outdoor Unit-Air-Source) | N/A
214776810 | Central Heat Pump | YORK | HH860E2S11 | ADP |  | CH600D*C+TXV | YP9C100C20MP13 | 50500 |  |  | 18 | 8.3 | 51500 |  |  | 38000 | 73.79% | 1.96 | Both | 1052.0833 | 4.2083 | HRCU-A-CB (Split System: Heat Pump with Remote Outdoor Unit-Air-Source) | N/A
214776429 | Central Heat Pump | YORK | HH860E2S11 | ADP |  | CH600D*C+TXV | TL8E100C20UH11 | 50500 |  |  | 18 | 8.3 | 51500 |  |  | 38000 | 73.79% | 1.96 | Both | 1052.0833 | 4.2083 | HRCU-A-CB (Split System: Heat Pump with Remote Outdoor Unit-Air-Source) | N/A
214776427 | Central Heat Pump | YORK | HH860E2S11 | ADP |  | CH600C*C+TXV | TL8E100C20UH11 | 51000 |  |  | 18 | 8.3 | 51500 |  |  | 38000 | 73.79% | 1.96 | Both | 1062.5 | 4.25 | HRCU-A-CB (Split System: Heat Pump with Remote Outdoor Unit-Air-Source) | N/A
214776582 | Central Heat Pump | YORK | HH860E2S11 | ADP |  | CH600C*C+TXV | TM9V100C20MP12 | 51000 |  |  | 18 | 8.3 | 51500 |  |  | 38000 | 73.79% | 1.96 | Both | 1062.5 | 4.25 | HRCU-A-CB (Split System: Heat Pump with Remote Outdoor Unit-Air-Source) | N/A
214776458 | Central Heat Pump | YORK | HH860E2S11 | ADP |  | CH600C*C+TXV | TL9E100C20UH11 | 51000 |  |  | 18 | 8.3 | 51500 |  |  | 38000 | 73.79% | 1.96 | Both | 1062.5 | 4.25 | HRCU-A-CB (Split System: Heat Pump with Remote Outdoor Unit-Air-Source) | N/A
214776808 | Central Heat Pump | YORK | HH860E2S11 | ADP |  | CH600C*C+TXV | YP9C100C20MP13 | 51000 |  |  | 18 | 8.3 | 51500 |  |  | 38000 | 73.79% | 1.96 | Both | 1062.5 | 4.25 | HRCU-A-CB (Split System: Heat Pump with Remote Outdoor Unit-Air-Source) | N/A
214776886 | Central Heat Pump | YORK | HH860E2S11 | ADP |  | CV600**C+TXV | YPLC120C20MP13 | 51500 |  |  | 18 | 8.3 | 52000 |  |  | 38500 | 74.04% | 1.96 | Both | 1072.9167 | 4.2917 | HRCU-A-CB (Split System: Heat Pump with Remote Outdoor Unit-Air-Source) | N/A
214776719 | Central Heat Pump | YORK | HH860E2S11 | ADP |  | CV600**C+TXV | TMLV120C20MP12 | 51500 |  |  | 18 | 8.3 | 52000 |  |  | 38500 | 74.04% | 1.96 | Both | 1072.9167 | 4.2917 | HRCU-A-CB (Split System: Heat Pump with Remote Outdoor Unit-Air-Source) | N/A
214776884 | Central Heat Pump | YORK | HH860E2S11 | ADP |  | CH600D*C+TXV | YPLC120C20MP13 | 51500 |  |  | 18 | 8.3 | 52000 |  |  | 38500 | 74.04% | 1.96 | Both | 1072.9167 | 4.2917 | HRCU-A-CB (Split System: Heat Pump with Remote Outdoor Unit-Air-Source) | N/A
214776855 | Central Heat Pump | YORK | HH860E2S11 | ADP |  | CV600**C+TXV | YPLC100C20MP13 | 51500 |  |  | 18 | 8.3 | 52000 |  |  | 38500 | 74.04% | 1.96 | Both | 1072.9167 | 4.2917 | HRCU-A-CB (Split System: Heat Pump with Remote Outdoor Unit-Air-Source) | N/A
214776853 | Central Heat Pump | YORK | HH860E2S11 | ADP |  | CH600D*C+TXV | YPLC100C20MP13 | 51500 |  |  | 18 | 8.3 | 52000 |  |  | 38500 | 74.04% | 1.96 | Both | 1072.9167 | 4.2917 | HRCU-A-CB (Split System: Heat Pump with Remote Outdoor Unit-Air-Source) | N/A
214776718 | Central Heat Pump | YORK | HH860E2S11 | ADP |  | CH600D*C+TXV | TMLV120C20MP12 | 51500 |  |  | 18 | 8.3 | 52000 |  |  | 38500 | 74.04% | 1.96 | Both | 1072.9167 | 4.2917 | HRCU-A-CB (Split System: Heat Pump with Remote Outdoor Unit-Air-Source) | N/A
214776749 | Central Heat Pump | YORK | HH860E2S11 | ADP |  | CV600**C+TXV | Y81E080C20SMPS1 | 51500 |  |  | 18 | 8.3 | 52000 |  |  | 38500 | 74.04% | 1.96 | Both | 1072.9167 | 4.2917 | HRCU-A-CB (Split System: Heat Pump with Remote Outdoor Unit-Air-Source) | N/A
214776537 | Central Heat Pump | YORK | HH860E2S11 | ADP |  | CV600**C+TXV | TM9E120D20MP12 | 51500 |  |  | 18 | 8.3 | 52500 |  |  | 39000 | 74.29% | 1.96 | Both | 1072.9167 | 4.2917 | HRCU-A-CB (Split System: Heat Pump with Remote Outdoor Unit-Air-Source) | N/A
214776673 | Central Heat Pump | YORK | HH860E2S11 | ADP |  | CH600D*C+TXV | TMLE120C20MP11 | 51500 |  |  | 18 | 8.3 | 52500 |  |  | 39000 | 74.29% | 1.96 | Both | 1072.9167 | 4.2917 | HRCU-A-CB (Split System: Heat Pump with Remote Outdoor Unit-Air-Source) | N/A
214776825 | Central Heat Pump | YORK | HH860E2S11 | ADP |  | CV600**C+TXV | YP9C120D20MP13 | 51500 |  |  | 18 | 8.3 | 52500 |  |  | 39000 | 74.29% | 1.96 | Both | 1072.9167 | 4.2917 | HRCU-A-CB (Split System: Heat Pump with Remote Outdoor Unit-Air-Source) | N/A
214776598 | Central Heat Pump | YORK | HH860E2S11 | ADP |  | CH600D*C+TXV | TM9V120D20MP12 | 51500 |  |  | 18 | 8.3 | 52500 |  |  | 39000 | 74.29% | 1.96 | Both | 1072.9167 | 4.2917 | HRCU-A-CB (Split System: Heat Pump with Remote Outdoor Unit-Air-Source) | N/A
214776824 | Central Heat Pump | YORK | HH860E2S11 | ADP |  | CH600D*C+TXV | YP9C120D20MP13 | 51500 |  |  | 18 | 8.3 | 52500 |  |  | 39000 | 74.29% | 1.96 | Both | 1072.9167 | 4.2917 | HRCU-A-CB (Split System: Heat Pump with Remote Outdoor Unit-Air-Source) | N/A
214776746 | Central Heat Pump | YORK | HH860E2S11 | ADP |  | CH600C*C+TXV | Y81E080C20SMPS1 | 52000 |  |  | 18 | 8.3 | 52000 |  |  | 38500 | 74.04% | 1.96 | Both | 1083.3333 | 4.3333 | HRCU-A-CB (Split System: Heat Pump with Remote Outdoor Unit-Air-Source) | N/A
214776534 | Central Heat Pump | YORK | HH860E2S11 | ADP |  | CH600C*C+TXV | TM9E120D20MP12 | 52000 |  |  | 18 | 8.3 | 52500 |  |  | 39000 | 74.29% | 1.96 | Both | 1083.3333 | 4.3333 | HRCU-A-CB (Split System: Heat Pump with Remote Outdoor Unit-Air-Source) | N/A
214776523 | Central Heat Pump | YORK | HH860E2S11 | ADP |  | CV600**C+TXV | TM9E100C20MP12 | 52000 |  |  | 18 | 8.3 | 53000 |  |  | 39500 | 74.53% | 1.96 | Both | 1083.3333 | 4.3333 | HRCU-A-CB (Split System: Heat Pump with Remote Outdoor Unit-Air-Source) | N/A
214776492 | Central Heat Pump | YORK | HH860E2S11 | ADP |  | CV600**C+TXV | TM9E080C20MP12 | 52000 |  |  | 18 | 8.3 | 53000 |  |  | 39500 | 74.53% | 1.96 | Both | 1083.3333 | 4.3333 | HRCU-A-CB (Split System: Heat Pump with Remote Outdoor Unit-Air-Source) | N/A
214776491 | Central Heat Pump | YORK | HH860E2S11 | ADP |  | CH600D*C+TXV | TM9E080C20MP12 | 52000 |  |  | 18 | 8.3 | 53000 |  |  | 39500 | 74.53% | 1.96 | Both | 1083.3333 | 4.3333 | HRCU-A-CB (Split System: Heat Pump with Remote Outdoor Unit-Air-Source) | N/A
214776659 | Central Heat Pump | YORK | HH860E2S11 | ADP |  | CH600D*C+TXV | TMLE100C20MP11 | 52000 |  |  | 18 | 8.3 | 53000 |  |  | 39500 | 74.53% | 1.96 | Both | 1083.3333 | 4.3333 | HRCU-A-CB (Split System: Heat Pump with Remote Outdoor Unit-Air-Source) | N/A
214776627 | Central Heat Pump | YORK | HH860E2S11 | ADP |  | CH600D*C+TXV | TMLE080C20MP11 | 52000 |  |  | 18 | 8.3 | 53000 |  |  | 39500 | 74.53% | 1.96 | Both | 1083.3333 | 4.3333 | HRCU-A-CB (Split System: Heat Pump with Remote Outdoor Unit-Air-Source) | N/A
214776489 | Central Heat Pump | YORK | HH860E2S11 | ADP |  | CH600C*C+TXV | TM9E080C20MP12 | 52500 |  |  | 18 | 8.3 | 53000 |  |  | 39500 | 74.53% | 1.96 | Both | 1093.75 | 4.375 | HRCU-A-CB (Split System: Heat Pump with Remote Outdoor Unit-Air-Source) | N/A
214776687 | Central Heat Pump | YORK | HH860E2S11 | ADP |  | CH600D*C+TXV | TMLE130D20MP11 | 52500 |  |  | 18 | 8.3 | 53000 |  |  | 39500 | 74.53% | 1.96 | Both | 1093.75 | 4.375 | HRCU-A-CB (Split System: Heat Pump with Remote Outdoor Unit-Air-Source) | N/A
214776657 | Central Heat Pump | YORK | HH860E2S11 | ADP |  | CH600C*C+TXV | TMLE100C20MP11 | 52500 |  |  | 18 | 8.3 | 53000 |  |  | 39500 | 74.53% | 1.96 | Both | 1093.75 | 4.375 | HRCU-A-CB (Split System: Heat Pump with Remote Outdoor Unit-Air-Source) | N/A
214776625 | Central Heat Pump | YORK | HH860E2S11 | ADP |  | CH600C*C+TXV | TMLE080C20MP11 | 52500 |  |  | 18 | 8.3 | 53000 |  |  | 39500 | 74.53% | 1.96 | Both | 1093.75 | 4.375 | HRCU-A-CB (Split System: Heat Pump with Remote Outdoor Unit-Air-Source) | N/A
214776520 | Central Heat Pump | YORK | HH860E2S11 | ADP |  | CH600C*C+TXV | TM9E100C20MP12 | 52500 |  |  | 18 | 8.3 | 53000 |  |  | 39500 | 74.53% | 1.96 | Both | 1093.75 | 4.375 | HRCU-A-CB (Split System: Heat Pump with Remote Outdoor Unit-Air-Source) | N/A
214776835 | Central Heat Pump | YORK | HH860E2S11 | ADP |  | CV481**C+TXV | YPLC080C16MP13 | 42500 |  |  | 17 | 8.3 | 42000 |  |  | 32800 | 78.1% | 1.96 | Both | 885.4167 | 3.5417 | HRCU-A-CB (Split System: Heat Pump with Remote Outdoor Unit-Air-Source) | N/A
214776806 | Central Heat Pump | YORK | HH860E2S11 | ADP |  | CH480C*C+TXV | YP9C100C16MP13 | 42500 |  |  | 17 | 8.3 | 42000 |  |  | 32800 | 78.1% | 1.96 | Both | 885.4167 | 3.5417 | HRCU-A-CB (Split System: Heat Pump with Remote Outdoor Unit-Air-Source) | N/A
214776834 | Central Heat Pump | YORK | HH860E2S11 | ADP |  | CH480C*C+TXV | YPLC080C16MP13 | 42500 |  |  | 17 | 8.3 | 42000 |  |  | 32800 | 78.1% | 1.96 | Both | 885.4167 | 3.5417 | HRCU-A-CB (Split System: Heat Pump with Remote Outdoor Unit-Air-Source) | N/A
214776566 | Central Heat Pump | YORK | HH860E2S11 | ADP |  | CV481**C+TXV | TM9V100C16MP12 | 42500 |  |  | 17 | 8.3 | 42000 |  |  | 32800 | 78.1% | 1.96 | Both | 885.4167 | 3.5417 | HRCU-A-CB (Split System: Heat Pump with Remote Outdoor Unit-Air-Source) | N/A
215735528 | Central Heat Pump | YORK | HH860E2S11 | ADP |  | H,YE35*48+TXV-BLEED | TM9V100C16MP12 | 42500 |  |  | 17 | 8.3 | 42000 |  |  | 32800 | 78.1% | 1.96 | Both | 885.4167 | 3.5417 | HRCU-A-CB (Split System: Heat Pump with Remote Outdoor Unit-Air-Source) | N/A
215727978 | Central Heat Pump | CHAMPION HEATING AND COOLING | HH860E2S11 | ADP |  | H,YE36(1,2)60+TXV | Z8ES120C20SMPS1 | 51000 |  |  | 18 | 8.3 | 51500 |  |  | 38000 | 73.79% | 1.96 | Both | 1062.5 | 4.25 | HRCU-A-CB (Split System: Heat Pump with Remote Outdoor Unit-Air-Source) | N/A
215727980 | Central Heat Pump | CHAMPION HEATING AND COOLING | HH860E2S11 | ADP |  | H,YE36(1,2)60+TXV | Z8ES130D20SMPS1 | 52500 |  |  | 18 | 8.3 | 52500 |  |  | 39000 | 74.29% | 1.96 | Both | 1093.75 | 4.375 | HRCU-A-CB (Split System: Heat Pump with Remote Outdoor Unit-Air-Source) | N/A
214776763 | Central Heat Pump | YORK | HH860E2S11 | ADP |  | CV600**C+TXV | Y81E100C20SMPS1 | 51500 |  |  | 18 | 8.3 | 51500 |  |  | 38000 | 73.79% | 1.96 | Both | 1072.9167 | 4.2917 | HRCU-A-CB (Split System: Heat Pump with Remote Outdoor Unit-Air-Source) | N/A
214776760 | Central Heat Pump | YORK | HH860E2S11 | ADP |  | CH600C*C+TXV | Y81E100C20SMPS1 | 52000 |  |  | 18 | 8.3 | 51500 |  |  | 38000 | 73.79% | 1.96 | Both | 1083.3333 | 4.3333 | HRCU-A-CB (Split System: Heat Pump with Remote Outdoor Unit-Air-Source) | N/A
214776788 | Central Heat Pump | YORK | HH860E2S11 | ADP |  | CH600C*C+TXV | Y81E130D20SMPS1 | 53000 |  |  | 18 | 8.3 | 52500 |  |  | 39000 | 74.29% | 1.96 | Both | 1104.1667 | 4.4167 | HRCU-A-CB (Split System: Heat Pump with Remote Outdoor Unit-Air-Source) | N/A
215728040 | Central Heat Pump | CHAMPION HEATING AND COOLING | HH824E2S11 | ADP |  | H,YE7J(1,2)36+TXV | Z9ES060A10SMPS1 | 22400 |  |  | 17 | 8.3 | 21400 |  |  | 17200 | 80.37% | 1.96 | Both | 466.6667 | 1.8667 | HRCU-A-CB (Split System: Heat Pump with Remote Outdoor Unit-Air-Source) | N/A
215425816 | Central Heat Pump | YORK | HH824E2S11 | ADP |  | H,YE7J*24+TXV | Y91E040A10SMPS1 | 22400 |  |  | 17 | 8.3 | 21400 |  |  | 17400 | 81.31% | 1.96 | Both | 466.6667 | 1.8667 | HRCU-A-CB (Split System: Heat Pump with Remote Outdoor Unit-Air-Source) | N/A
215425822 | Central Heat Pump | YORK | HH824E2S11 | ADP |  | H,YE33*30+TXV | Y91E060A10SMPS1 | 22400 |  |  | 17 | 8.3 | 21400 |  |  | 17200 | 80.37% | 1.96 | Both | 466.6667 | 1.8667 | HRCU-A-CB (Split System: Heat Pump with Remote Outdoor Unit-Air-Source) | N/A
215425808 | Central Heat Pump | YORK | HH824E2S11 | ADP |  | H,YE33*30+TXV | Y91E026A08SMPS1 | 22400 |  |  | 17 | 8.3 | 21400 |  |  | 16900 | 78.97% | 1.96 | Both | 466.6667 | 1.8667 | HRCU-A-CB (Split System: Heat Pump with Remote Outdoor Unit-Air-Source) | N/A
215731570 | Central Heat Pump | YORK | HH860E2S11 | ADP |  | H,YG37*60+TXV | TM9Y100C20MP11 | 51500 |  |  | 17 | 8.35 | 52500 |  |  | 39000 | 74.29% | 1.98 | Both | 1072.9167 | 4.2917 | HRCU-A-CB (Split System: Heat Pump with Remote Outdoor Unit-Air-Source) | N/A
214776431 | Central Heat Pump | YORK | HH860E2S11 | ADP |  | CV601**C+TXV | TL8E100C20UH11 | 51000 |  |  | 18 | 8.35 | 51500 |  |  | 38000 | 73.79% | 1.98 | Both | 1062.5 | 4.25 | HRCU-A-CB (Split System: Heat Pump with Remote Outdoor Unit-Air-Source) | N/A
214776462 | Central Heat Pump | YORK | HH860E2S11 | ADP |  | CV601**C+TXV | TL9E100C20UH11 | 51000 |  |  | 18 | 8.35 | 51500 |  |  | 38000 | 73.79% | 1.98 | Both | 1062.5 | 4.25 | HRCU-A-CB (Split System: Heat Pump with Remote Outdoor Unit-Air-Source) | N/A
214776812 | Central Heat Pump | YORK | HH860E2S11 | ADP |  | CV601**C+TXV | YP9C100C20MP13 | 51000 |  |  | 18 | 8.35 | 51500 |  |  | 38000 | 73.79% | 1.98 | Both | 1062.5 | 4.25 | HRCU-A-CB (Split System: Heat Pump with Remote Outdoor Unit-Air-Source) | N/A
214776889 | Central Heat Pump | YORK | HH860E2S11 | ADP |  | CV601**C+TXV | YPLC120C20MP13 | 52000 |  |  | 18 | 8.35 | 52000 |  |  | 38500 | 74.04% | 1.98 | Both | 1083.3333 | 4.3333 | HRCU-A-CB (Split System: Heat Pump with Remote Outdoor Unit-Air-Source) | N/A
214776750 | Central Heat Pump | YORK | HH860E2S11 | ADP |  | CV601**C+TXV | Y81E080C20SMPS1 | 52000 |  |  | 18 | 8.35 | 52000 |  |  | 38500 | 74.04% | 1.98 | Both | 1083.3333 | 4.3333 | HRCU-A-CB (Split System: Heat Pump with Remote Outdoor Unit-Air-Source) | N/A
215731429 | Central Heat Pump | YORK | HH860E2S11 | ADP |  | H,YG37*60+TXV-BLEED | TM8V100C20MP12 | 52000 |  |  | 18 | 8.35 | 52000 |  |  | 38500 | 74.04% | 1.98 | Both | 1083.3333 | 4.3333 | HRCU-A-CB (Split System: Heat Pump with Remote Outdoor Unit-Air-Source) | N/A
215731636 | Central Heat Pump | YORK | HH860E2S11 | ADP |  | H,YG37*60+TXV | Y81E080C20SMPS1 | 52000 |  |  | 18 | 8.35 | 52000 |  |  | 38500 | 74.04% | 1.98 | Both | 1083.3333 | 4.3333 | HRCU-A-CB (Split System: Heat Pump with Remote Outdoor Unit-Air-Source) | N/A
215731461 | Central Heat Pump | YORK | HH860E2S11 | ADP |  | H,YG37*60+TXV | TM8V120C20MP12 | 52000 |  |  | 18 | 8.35 | 52000 |  |  | 38500 | 74.04% | 1.98 | Both | 1083.3333 | 4.3333 | HRCU-A-CB (Split System: Heat Pump with Remote Outdoor Unit-Air-Source) | N/A
215731431 | Central Heat Pump | YORK | HH860E2S11 | ADP |  | H,YG37*60+TXV | TM8V100C20MP12 | 52000 |  |  | 18 | 8.35 | 52000 |  |  | 38500 | 74.04% | 1.98 | Both | 1083.3333 | 4.3333 | HRCU-A-CB (Split System: Heat Pump with Remote Outdoor Unit-Air-Source) | N/A
215731488 | Central Heat Pump | YORK | HH860E2S11 | ADP |  | H,YG37*60+TXV | TM9V120D20MP12 | 52000 |  |  | 18 | 8.35 | 52000 |  |  | 38500 | 74.04% | 1.98 | Both | 1083.3333 | 4.3333 | HRCU-A-CB (Split System: Heat Pump with Remote Outdoor Unit-Air-Source) | N/A
214776538 | Central Heat Pump | YORK | HH860E2S11 | ADP |  | CV601**C+TXV | TM9E120D20MP12 | 52000 |  |  | 18 | 8.35 | 52500 |  |  | 39000 | 74.29% | 1.98 | Both | 1083.3333 | 4.3333 | HRCU-A-CB (Split System: Heat Pump with Remote Outdoor Unit-Air-Source) | N/A
214776826 | Central Heat Pump | YORK | HH860E2S11 | ADP |  | CV601**C+TXV | YP9C120D20MP13 | 52000 |  |  | 18 | 8.35 | 52500 |  |  | 39000 | 74.29% | 1.98 | Both | 1083.3333 | 4.3333 | HRCU-A-CB (Split System: Heat Pump with Remote Outdoor Unit-Air-Source) | N/A
214776600 | Central Heat Pump | YORK | HH860E2S11 | ADP |  | CV601**C+TXV | TM9V120D20MP12 | 52000 |  |  | 18 | 8.35 | 52500 |  |  | 39000 | 74.29% | 1.98 | Both | 1083.3333 | 4.3333 | HRCU-A-CB (Split System: Heat Pump with Remote Outdoor Unit-Air-Source) | N/A
215731487 | Central Heat Pump | YORK | HH860E2S11 | ADP |  | H,YG37*60+TXV-BLEED | TM9V120D20MP12 | 52000 |  |  | 18 | 8.35 | 52500 |  |  | 39000 | 74.29% | 1.98 | Both | 1083.3333 | 4.3333 | HRCU-A-CB (Split System: Heat Pump with Remote Outdoor Unit-Air-Source) | N/A
215731586 | Central Heat Pump | YORK | HH860E2S11 | ADP |  | H,YG37*60+TXV | TM9Y120D20MP11 | 52000 |  |  | 18 | 8.35 | 52500 |  |  | 39000 | 74.29% | 1.98 | Both | 1083.3333 | 4.3333 | HRCU-A-CB (Split System: Heat Pump with Remote Outdoor Unit-Air-Source) | N/A
214776524 | Central Heat Pump | YORK | HH860E2S11 | ADP |  | CV601**C+TXV | TM9E100C20MP12 | 52500 |  |  | 18 | 8.35 | 53000 |  |  | 39500 | 74.53% | 1.98 | Both | 1093.75 | 4.375 | HRCU-A-CB (Split System: Heat Pump with Remote Outdoor Unit-Air-Source) | N/A
214776629 | Central Heat Pump | YORK | HH860E2S11 | ADP |  | CV601**C+TXV | TMLE080C20MP11 | 52500 |  |  | 18 | 8.35 | 53000 |  |  | 39500 | 74.53% | 1.98 | Both | 1093.75 | 4.375 | HRCU-A-CB (Split System: Heat Pump with Remote Outdoor Unit-Air-Source) | N/A
214776778 | Central Heat Pump | YORK | HH860E2S11 | ADP |  | CV601**C+TXV | Y81E120C20SMPS1 | 51500 |  |  | 18 | 8.35 | 51500 |  |  | 38000 | 73.79% | 1.98 | Both | 1072.9167 | 4.2917 | HRCU-A-CB (Split System: Heat Pump with Remote Outdoor Unit-Air-Source) | N/A
215731738 | Central Heat Pump | YORK | HH860E2S11 | ADP |  | H,YG37*60+TXV | Y81E120C20SMPS1 | 51500 |  |  | 18 | 8.35 | 51500 |  |  | 38000 | 73.79% | 1.98 | Both | 1072.9167 | 4.2917 | HRCU-A-CB (Split System: Heat Pump with Remote Outdoor Unit-Air-Source) | N/A
214776764 | Central Heat Pump | YORK | HH860E2S11 | ADP |  | CV601**C+TXV | Y81E100C20SMPS1 | 52000 |  |  | 18 | 8.35 | 51500 |  |  | 38000 | 73.79% | 1.98 | Both | 1083.3333 | 4.3333 | HRCU-A-CB (Split System: Heat Pump with Remote Outdoor Unit-Air-Source) | N/A
215731685 | Central Heat Pump | YORK | HH860E2S11 | ADP |  | H,YG37*60+TXV-BLEED | Y81E100C20SMPS1 | 52000 |  |  | 18 | 8.35 | 51500 |  |  | 38000 | 73.79% | 1.98 | Both | 1083.3333 | 4.3333 | HRCU-A-CB (Split System: Heat Pump with Remote Outdoor Unit-Air-Source) | N/A
216051832 | Central Heat Pump | BOSCH | BOVA-60RXB-M15S | ADP |  | FE*G34*36+TXV |  | 33400 |  |  | 16 | 8.35 | 32600 |  |  | 33800 | 103.7% | 1.78 | Both | 695.8333 | 2.7833 | HRCU-A-CB (Split System: Heat Pump with Remote Outdoor Unit-Air-Source) | N/A
215727960 | Central Heat Pump | CHAMPION HEATING AND COOLING | HH860E2S11 | ADP |  | H,YE36(1,2)60+TXV | TM9Y080C16MP11 | 43500 |  |  | 16 | 8.4 | 42500 |  |  | 33400 | 78.59% | 1.98 | Both | 906.25 | 3.625 | HRCU-A-CB (Split System: Heat Pump with Remote Outdoor Unit-Air-Source) | N/A
215727962 | Central Heat Pump | CHAMPION HEATING AND COOLING | HH860E2S11 | ADP |  | H,YE36(1,2)60+TXV | TM9Y100C16MP11 | 43500 |  |  | 16 | 8.4 | 42500 |  |  | 33400 | 78.59% | 1.98 | Both | 906.25 | 3.625 | HRCU-A-CB (Split System: Heat Pump with Remote Outdoor Unit-Air-Source) | N/A
214776391 | Central Heat Pump | YORK | HH836E2S11 | ADP |  | CH365B*C+TXV | TM9V060B12MP12 | 32200 |  |  | 16 | 8.4 | 29000 |  |  | 24800 | 85.52% | 1.98 | Both | 670.8333 | 2.6833 | HRCU-A-CB (Split System: Heat Pump with Remote Outdoor Unit-Air-Source) | N/A
215727920 | Central Heat Pump | CHAMPION HEATING AND COOLING | HH860E2S11 | ADP |  | H,YE36(1,2)60+TXV | TM8E120C16MP11 | 44000 |  |  | 17 | 8.4 | 43500 |  |  | 33800 | 77.7% | 1.98 | Both | 916.6667 | 3.6667 | HRCU-A-CB (Split System: Heat Pump with Remote Outdoor Unit-Air-Source) | N/A
215727916 | Central Heat Pump | CHAMPION HEATING AND COOLING | HH860E2S11 | ADP |  | H,YE36(1,2)60+TXV | TM8E100C16MP11 | 44000 |  |  | 17 | 8.4 | 43500 |  |  | 33800 | 77.7% | 1.98 | Both | 916.6667 | 3.6667 | HRCU-A-CB (Split System: Heat Pump with Remote Outdoor Unit-Air-Source) | N/A
215727946 | Central Heat Pump | CHAMPION HEATING AND COOLING | HH860E2S11 | ADP |  | H,YE36(1,2)60+TXV | TM9E100C16MP12 | 44000 |  |  | 17 | 8.4 | 44000 |  |  | 34000 | 77.27% | 1.98 | Both | 916.6667 | 3.6667 | HRCU-A-CB (Split System: Heat Pump with Remote Outdoor Unit-Air-Source) | N/A
214776399 | Central Heat Pump | YORK | HH836E2S11 | ADP |  | CH365B*C+TXV | TMLE080B12MP11 | 32800 |  |  | 17 | 8.4 | 29800 |  |  | 25000 | 83.89% | 1.98 | Both | 683.3333 | 2.7333 | HRCU-A-CB (Split System: Heat Pump with Remote Outdoor Unit-Air-Source) | N/A
214776795 | Central Heat Pump | YORK | HH860E2S11 | ADP |  | CV600**C+TXV | YP9C080C16MP13 | 43000 |  |  | 17 | 8.4 | 42000 |  |  | 33000 | 78.57% | 1.98 | Both | 895.8333 | 3.5833 | HRCU-A-CB (Split System: Heat Pump with Remote Outdoor Unit-Air-Source) | N/A
214776793 | Central Heat Pump | YORK | HH860E2S11 | ADP |  | CH600D*C+TXV | YP9C080C16MP13 | 43000 |  |  | 17 | 8.4 | 42000 |  |  | 33000 | 78.57% | 1.98 | Both | 895.8333 | 3.5833 | HRCU-A-CB (Split System: Heat Pump with Remote Outdoor Unit-Air-Source) | N/A
214776554 | Central Heat Pump | YORK | HH860E2S11 | ADP |  | CV600**C+TXV | TM9V080C16MP12 | 43000 |  |  | 17 | 8.4 | 42000 |  |  | 33000 | 78.57% | 1.98 | Both | 895.8333 | 3.5833 | HRCU-A-CB (Split System: Heat Pump with Remote Outdoor Unit-Air-Source) | N/A
214776794 | Central Heat Pump | YORK | HH860E2S11 | ADP |  | CV482**C+TXV | YP9C080C16MP13 | 43000 |  |  | 17 | 8.4 | 42000 |  |  | 33000 | 78.57% | 1.98 | Both | 895.8333 | 3.5833 | HRCU-A-CB (Split System: Heat Pump with Remote Outdoor Unit-Air-Source) | N/A
214776414 | Central Heat Pump | YORK | HH860E2S11 | ADP |  | CH600D*C+TXV | TL8E080C16UH11 | 44000 |  |  | 17 | 8.4 | 43500 |  |  | 33800 | 77.7% | 1.98 | Both | 916.6667 | 3.6667 | HRCU-A-CB (Split System: Heat Pump with Remote Outdoor Unit-Air-Source) | N/A
214776477 | Central Heat Pump | YORK | HH860E2S11 | ADP |  | CV482**C+TXV | TM9E080C16MP12 | 44000 |  |  | 17 | 8.4 | 43500 |  |  | 34000 | 78.16% | 1.98 | Both | 916.6667 | 3.6667 | HRCU-A-CB (Split System: Heat Pump with Remote Outdoor Unit-Air-Source) | N/A
214776478 | Central Heat Pump | YORK | HH860E2S11 | ADP |  | CV600**C+TXV | TM9E080C16MP12 | 44000 |  |  | 17 | 8.4 | 43500 |  |  | 34000 | 78.16% | 1.98 | Both | 916.6667 | 3.6667 | HRCU-A-CB (Split System: Heat Pump with Remote Outdoor Unit-Air-Source) | N/A
214776644 | Central Heat Pump | YORK | HH860E2S11 | ADP |  | CH600D*C+TXV | TMLE100C16MP11 | 44000 |  |  | 17 | 8.4 | 43500 |  |  | 33800 | 77.7% | 1.98 | Both | 916.6667 | 3.6667 | HRCU-A-CB (Split System: Heat Pump with Remote Outdoor Unit-Air-Source) | N/A
214776612 | Central Heat Pump | YORK | HH860E2S11 | ADP |  | CH600D*C+TXV | TMLE080C16MP11 | 44000 |  |  | 17 | 8.4 | 43500 |  |  | 33800 | 77.7% | 1.98 | Both | 916.6667 | 3.6667 | HRCU-A-CB (Split System: Heat Pump with Remote Outdoor Unit-Air-Source) | N/A
214776415 | Central Heat Pump | YORK | HH860E2S11 | ADP |  | CV482**C+TXV | TL8E080C16UH11 | 44000 |  |  | 17 | 8.4 | 43500 |  |  | 33800 | 77.7% | 1.98 | Both | 916.6667 | 3.6667 | HRCU-A-CB (Split System: Heat Pump with Remote Outdoor Unit-Air-Source) | N/A
214776614 | Central Heat Pump | YORK | HH860E2S11 | ADP |  | CV600**C+TXV | TMLE080C16MP11 | 44000 |  |  | 17 | 8.4 | 43500 |  |  | 33800 | 77.7% | 1.98 | Both | 916.6667 | 3.6667 | HRCU-A-CB (Split System: Heat Pump with Remote Outdoor Unit-Air-Source) | N/A
214776646 | Central Heat Pump | YORK | HH860E2S11 | ADP |  | CV600**C+TXV | TMLE100C16MP11 | 44000 |  |  | 17 | 8.4 | 43500 |  |  | 33800 | 77.7% | 1.98 | Both | 916.6667 | 3.6667 | HRCU-A-CB (Split System: Heat Pump with Remote Outdoor Unit-Air-Source) | N/A
214776507 | Central Heat Pump | YORK | HH860E2S11 | ADP |  | CH600D*C+TXV | TM9E100C16MP12 | 44000 |  |  | 17 | 8.4 | 44000 |  |  | 34000 | 77.27% | 1.98 | Both | 916.6667 | 3.6667 | HRCU-A-CB (Split System: Heat Pump with Remote Outdoor Unit-Air-Source) | N/A
214776509 | Central Heat Pump | YORK | HH860E2S11 | ADP |  | CV600**C+TXV | TM9E100C16MP12 | 44000 |  |  | 17 | 8.4 | 44000 |  |  | 34000 | 77.27% | 1.98 | Both | 916.6667 | 3.6667 | HRCU-A-CB (Split System: Heat Pump with Remote Outdoor Unit-Air-Source) | N/A
214776508 | Central Heat Pump | YORK | HH860E2S11 | ADP |  | CV482**C+TXV | TM9E100C16MP12 | 44000 |  |  | 17 | 8.4 | 44000 |  |  | 34000 | 77.27% | 1.98 | Both | 916.6667 | 3.6667 | HRCU-A-CB (Split System: Heat Pump with Remote Outdoor Unit-Air-Source) | N/A
214776446 | Central Heat Pump | YORK | HH860E2S11 | ADP |  | CV482**C+TXV | TL9E080C16UH11 | 44000 |  |  | 17 | 8.4 | 44000 |  |  | 34000 | 77.27% | 1.98 | Both | 916.6667 | 3.6667 | HRCU-A-CB (Split System: Heat Pump with Remote Outdoor Unit-Air-Source) | N/A
215727928 | Central Heat Pump | CHAMPION HEATING AND COOLING | HH860E2S11 | ADP |  | H,YE36(1,2)60+TXV | TM8V100C16MP12 | 43000 |  |  | 17 | 8.4 | 42000 |  |  | 32800 | 78.1% | 1.98 | Both | 895.8333 | 3.5833 | HRCU-A-CB (Split System: Heat Pump with Remote Outdoor Unit-Air-Source) | N/A
215727954 | Central Heat Pump | CHAMPION HEATING AND COOLING | HH860E2S11 | ADP |  | H,YE36(1,2)60+TXV | TM9V100C16MP12 | 43000 |  |  | 17 | 8.4 | 42000 |  |  | 32800 | 78.1% | 1.98 | Both | 895.8333 | 3.5833 | HRCU-A-CB (Split System: Heat Pump with Remote Outdoor Unit-Air-Source) | N/A
215727934 | Central Heat Pump | CHAMPION HEATING AND COOLING | HH860E2S11 | ADP |  | H,YE36(1,2)60+TXV | TM8Y080C16MP11 | 43500 |  |  | 17 | 8.4 | 42000 |  |  | 33000 | 78.57% | 1.98 | Both | 906.25 | 3.625 | HRCU-A-CB (Split System: Heat Pump with Remote Outdoor Unit-Air-Source) | N/A
215727982 | Central Heat Pump | CHAMPION HEATING AND COOLING | HH860E2S11 | ADP |  | H,YE36(1,2)60+TXV | Z9ES080C16SMPS1 | 44500 |  |  | 17 | 8.4 | 45000 |  |  | 33400 | 74.22% | 1.98 | Both | 927.0833 | 3.7083 | HRCU-A-CB (Split System: Heat Pump with Remote Outdoor Unit-Air-Source) | N/A
215727988 | Central Heat Pump | CHAMPION HEATING AND COOLING | HH860E2S11 | ADP |  | H,YE36(1,2)60+TXV | Z9ES100C20SMPS1 | 45000 |  |  | 17 | 8.4 | 45000 |  |  | 33600 | 74.67% | 1.98 | Both | 937.5 | 3.75 | HRCU-A-CB (Split System: Heat Pump with Remote Outdoor Unit-Air-Source) | N/A
215727990 | Central Heat Pump | CHAMPION HEATING AND COOLING | HH860E2S11 | ADP |  | H,YE36(1,2)60+TXV | Z9ES120D20SMPS1 | 46000 |  |  | 17 | 8.4 | 45000 |  |  | 33800 | 75.11% | 1.98 | Both | 958.3333 | 3.8333 | HRCU-A-CB (Split System: Heat Pump with Remote Outdoor Unit-Air-Source) | N/A
214776405 | Central Heat Pump | YORK | HH836E2S11 | ADP |  | CV365**C+TXV | Y81E080B12SMPS1 | 32400 |  |  | 17 | 8.4 | 28400 |  |  | 24400 | 85.92% | 1.98 | Both | 675 | 2.7 | HRCU-A-CB (Split System: Heat Pump with Remote Outdoor Unit-Air-Source) | N/A
214776403 | Central Heat Pump | YORK | HH836E2S11 | ADP |  | CH365B*C+TXV | Y81E080B12SMPS1 | 32400 |  |  | 17 | 8.4 | 28400 |  |  | 24400 | 85.92% | 1.98 | Both | 675 | 2.7 | HRCU-A-CB (Split System: Heat Pump with Remote Outdoor Unit-Air-Source) | N/A
214776840 | Central Heat Pump | YORK | HH860E2S11 | ADP |  | CV600**C+TXV | YPLC080C16MP13 | 43000 |  |  | 17 | 8.4 | 42000 |  |  | 32800 | 78.1% | 1.98 | Both | 895.8333 | 3.5833 | HRCU-A-CB (Split System: Heat Pump with Remote Outdoor Unit-Air-Source) | N/A
214776571 | Central Heat Pump | YORK | HH860E2S11 | ADP |  | CV600**C+TXV | TM9V100C16MP12 | 43000 |  |  | 17 | 8.4 | 42000 |  |  | 32800 | 78.1% | 1.98 | Both | 895.8333 | 3.5833 | HRCU-A-CB (Split System: Heat Pump with Remote Outdoor Unit-Air-Source) | N/A
214776704 | Central Heat Pump | YORK | HH860E2S11 | ADP |  | CV482**C+TXV | TMLV100C16MP12 | 43000 |  |  | 17 | 8.4 | 42000 |  |  | 32800 | 78.1% | 1.98 | Both | 895.8333 | 3.5833 | HRCU-A-CB (Split System: Heat Pump with Remote Outdoor Unit-Air-Source) | N/A
214776839 | Central Heat Pump | YORK | HH860E2S11 | ADP |  | CV482**C+TXV | YPLC080C16MP13 | 43000 |  |  | 17 | 8.4 | 42000 |  |  | 32800 | 78.1% | 1.98 | Both | 895.8333 | 3.5833 | HRCU-A-CB (Split System: Heat Pump with Remote Outdoor Unit-Air-Source) | N/A
214776838 | Central Heat Pump | YORK | HH860E2S11 | ADP |  | CH600D*C+TXV | YPLC080C16MP13 | 43000 |  |  | 17 | 8.4 | 42000 |  |  | 32800 | 78.1% | 1.98 | Both | 895.8333 | 3.5833 | HRCU-A-CB (Split System: Heat Pump with Remote Outdoor Unit-Air-Source) | N/A
214776705 | Central Heat Pump | YORK | HH860E2S11 | ADP |  | CV600**C+TXV | TMLV100C16MP12 | 43000 |  |  | 17 | 8.4 | 42000 |  |  | 32800 | 78.1% | 1.98 | Both | 895.8333 | 3.5833 | HRCU-A-CB (Split System: Heat Pump with Remote Outdoor Unit-Air-Source) | N/A
214776569 | Central Heat Pump | YORK | HH860E2S11 | ADP |  | CH600D*C+TXV | TM9V100C16MP12 | 43000 |  |  | 17 | 8.4 | 42000 |  |  | 32800 | 78.1% | 1.98 | Both | 895.8333 | 3.5833 | HRCU-A-CB (Split System: Heat Pump with Remote Outdoor Unit-Air-Source) | N/A
214776407 | Central Heat Pump | YORK | HH836E2S11 | ADP |  | CH365B*C+TXV | Y82E080B12LMPS1 | 32400 |  |  | 18 | 8.4 | 28400 |  |  | 24400 | 85.92% | 1.98 | Both | 675 | 2.7 | HRCU-A-CB (Split System: Heat Pump with Remote Outdoor Unit-Air-Source) | N/A
214776409 | Central Heat Pump | YORK | HH836E2S11 | ADP |  | CV365**C+TXV | Y82E080B12LMPS1 | 32400 |  |  | 18 | 8.4 | 28400 |  |  | 24400 | 85.92% | 1.98 | Both | 675 | 2.7 | HRCU-A-CB (Split System: Heat Pump with Remote Outdoor Unit-Air-Source) | N/A
214776328 | Central Heat Pump | YORK | HH824E2S11 | ADP |  | CV360**C+TXV | TM9E060A10MP12 | 21800 |  |  | 16 | 8.45 | 21200 |  |  | 17700 | 83.49% | 1.9 | Both | 454.1667 | 1.8167 | HRCU-A-CB (Split System: Heat Pump with Remote Outdoor Unit-Air-Source) | N/A
215735564 | Central Heat Pump | YORK | HH860E2S11 | ADP |  | H,YE1K*48+TXV-BLEED | TM9Y100C16MP11 | 43500 |  |  | 16 | 8.45 | 42500 |  |  | 33400 | 78.59% | 1.98 | Both | 906.25 | 3.625 | HRCU-A-CB (Split System: Heat Pump with Remote Outdoor Unit-Air-Source) | N/A
214776791 | Central Heat Pump | YORK | HH860E2S11 | ADP |  | CH600C*C+TXV | YP9C080C16MP13 | 43000 |  |  | 17 | 8.45 | 42000 |  |  | 33000 | 78.57% | 1.98 | Both | 895.8333 | 3.5833 | HRCU-A-CB (Split System: Heat Pump with Remote Outdoor Unit-Air-Source) | N/A
214776412 | Central Heat Pump | YORK | HH860E2S11 | ADP |  | CH600C*C+TXV | TL8E080C16UH11 | 44000 |  |  | 17 | 8.45 | 43500 |  |  | 33800 | 77.7% | 1.98 | Both | 916.6667 | 3.6667 | HRCU-A-CB (Split System: Heat Pump with Remote Outdoor Unit-Air-Source) | N/A
214776474 | Central Heat Pump | YORK | HH860E2S11 | ADP |  | CH600C*C+TXV | TM9E080C16MP12 | 44000 |  |  | 17 | 8.45 | 43500 |  |  | 34000 | 78.16% | 1.98 | Both | 916.6667 | 3.6667 | HRCU-A-CB (Split System: Heat Pump with Remote Outdoor Unit-Air-Source) | N/A
214776505 | Central Heat Pump | YORK | HH860E2S11 | ADP |  | CH600C*C+TXV | TM9E100C16MP12 | 44000 |  |  | 17 | 8.45 | 44000 |  |  | 34000 | 77.27% | 1.98 | Both | 916.6667 | 3.6667 | HRCU-A-CB (Split System: Heat Pump with Remote Outdoor Unit-Air-Source) | N/A
214776443 | Central Heat Pump | YORK | HH860E2S11 | ADP |  | CH600C*C+TXV | TL9E080C16UH11 | 44000 |  |  | 17 | 8.45 | 44000 |  |  | 34000 | 77.27% | 1.98 | Both | 916.6667 | 3.6667 | HRCU-A-CB (Split System: Heat Pump with Remote Outdoor Unit-Air-Source) | N/A
215731641 | Central Heat Pump | YORK | HH860E2S11 | ADP |  | H,YG3K*60+TXV-BLEED | Y81E080C20SMPS1 | 52500 |  |  | 18 | 8.45 | 52000 |  |  | 38500 | 74.04% | 1.98 | Both | 1093.75 | 4.375 | HRCU-A-CB (Split System: Heat Pump with Remote Outdoor Unit-Air-Source) | N/A
215731492 | Central Heat Pump | YORK | HH860E2S11 | ADP |  | H,YG3K*60+TXV | TM9V120D20MP12 | 52500 |  |  | 18 | 8.45 | 52500 |  |  | 39000 | 74.29% | 1.98 | Both | 1093.75 | 4.375 | HRCU-A-CB (Split System: Heat Pump with Remote Outdoor Unit-Air-Source) | N/A
215731592 | Central Heat Pump | YORK | HH860E2S11 | ADP |  | H,YG3K*60+TXV | TM9Y120D20MP11 | 52500 |  |  | 18 | 8.45 | 52500 |  |  | 39000 | 74.29% | 1.98 | Both | 1093.75 | 4.375 | HRCU-A-CB (Split System: Heat Pump with Remote Outdoor Unit-Air-Source) | N/A
214776368 | Central Heat Pump | YORK | HH824E2S11 | ADP |  | CV360**C+TXV | Y81E060A12SMPS1 | 21800 |  |  | 17 | 8.45 | 20800 |  |  | 16900 | 81.25% | 1.9 | Both | 454.1667 | 1.8167 | HRCU-A-CB (Split System: Heat Pump with Remote Outdoor Unit-Air-Source) | N/A
214776309 | Central Heat Pump | YORK | HH824E2S11 | ADP |  | CV360**C+TXV | TL9E060B12UH11 | 21800 |  |  | 17 | 8.45 | 21200 |  |  | 17700 | 83.49% | 1.9 | Both | 454.1667 | 1.8167 | HRCU-A-CB (Split System: Heat Pump with Remote Outdoor Unit-Air-Source) | N/A
214776349 | Central Heat Pump | YORK | HH824E2S11 | ADP |  | CV360**C+TXV | TM9V060B12MP12 | 21800 |  |  | 17 | 8.45 | 21200 |  |  | 17200 | 81.13% | 1.9 | Both | 454.1667 | 1.8167 | HRCU-A-CB (Split System: Heat Pump with Remote Outdoor Unit-Air-Source) | N/A
214776361 | Central Heat Pump | YORK | HH824E2S11 | ADP |  | CV360**C+TXV | TMLE060A12MP11 | 21800 |  |  | 17 | 8.45 | 21200 |  |  | 17500 | 82.55% | 1.9 | Both | 454.1667 | 1.8167 | HRCU-A-CB (Split System: Heat Pump with Remote Outdoor Unit-Air-Source) | N/A
214776375 | Central Heat Pump | YORK | HH824E2S11 | ADP |  | CV360**C+TXV | Y82E060A12LMPS1 | 21800 |  |  | 18 | 8.45 | 21200 |  |  | 17300 | 81.6% | 1.9 | Both | 454.1667 | 1.8167 | HRCU-A-CB (Split System: Heat Pump with Remote Outdoor Unit-Air-Source) | N/A
214776701 | Central Heat Pump | YORK | HH860E2S11 | ADP |  | CH600C*C+TXV | TMLV100C16MP12 | 43000 |  |  | 17 | 8.45 | 42000 |  |  | 32800 | 78.1% | 1.98 | Both | 895.8333 | 3.5833 | HRCU-A-CB (Split System: Heat Pump with Remote Outdoor Unit-Air-Source) | N/A
214776836 | Central Heat Pump | YORK | HH860E2S11 | ADP |  | CH600C*C+TXV | YPLC080C16MP13 | 43000 |  |  | 17 | 8.45 | 42000 |  |  | 32800 | 78.1% | 1.98 | Both | 895.8333 | 3.5833 | HRCU-A-CB (Split System: Heat Pump with Remote Outdoor Unit-Air-Source) | N/A
215735562 | Central Heat Pump | YORK | HH860E2S11 | ADP |  | H,YE1K*48+TXV-BLEED | TM9V100C16MP12 | 43000 |  |  | 17 | 8.45 | 42000 |  |  | 32800 | 78.1% | 1.98 | Both | 895.8333 | 3.5833 | HRCU-A-CB (Split System: Heat Pump with Remote Outdoor Unit-Air-Source) | N/A
215735560 | Central Heat Pump | YORK | HH860E2S11 | ADP |  | H,YE1K*48+TXV-BLEED | TM8V100C16MP12 | 43000 |  |  | 17 | 8.45 | 42000 |  |  | 32800 | 78.1% | 1.98 | Both | 895.8333 | 3.5833 | HRCU-A-CB (Split System: Heat Pump with Remote Outdoor Unit-Air-Source) | N/A
215735559 | Central Heat Pump | YORK | HH860E2S11 | ADP |  | H,YE1K*48+TXV-BLEED | TM8V080C16MP12 | 43000 |  |  | 17 | 8.45 | 42000 |  |  | 32800 | 78.1% | 1.98 | Both | 895.8333 | 3.5833 | HRCU-A-CB (Split System: Heat Pump with Remote Outdoor Unit-Air-Source) | N/A
215728014 | Central Heat Pump | CHAMPION HEATING AND COOLING | HH824E2S11 | ADP |  | H,YE31(1,2)30+TXV | TM9V040A10MP12 | 21800 |  |  | 16 | 8.5 | 21200 |  |  | 17100 | 80.66% | 1.9 | Both | 454.1667 | 1.8167 | HRCU-A-CB (Split System: Heat Pump with Remote Outdoor Unit-Air-Source) | N/A
215728008 | Central Heat Pump | CHAMPION HEATING AND COOLING | HH824E2S11 | ADP |  | H,YE31(1,2)30+TXV | TM9E060A10MP12 | 21800 |  |  | 16 | 8.5 | 21200 |  |  | 17700 | 83.49% | 1.9 | Both | 454.1667 | 1.8167 | HRCU-A-CB (Split System: Heat Pump with Remote Outdoor Unit-Air-Source) | N/A
215728006 | Central Heat Pump | CHAMPION HEATING AND COOLING | HH824E2S11 | ADP |  | H,YE31(1,2)30+TXV | TM9E040A10MP12 | 21800 |  |  | 16 | 8.5 | 21200 |  |  | 17700 | 83.49% | 1.9 | Both | 454.1667 | 1.8167 | HRCU-A-CB (Split System: Heat Pump with Remote Outdoor Unit-Air-Source) | N/A
214776323 | Central Heat Pump | YORK | HH824E2S11 | ADP |  | CV240**C+TXV | TM9E040A10MP12 | 21800 |  |  | 16 | 8.5 | 21200 |  |  | 17700 | 83.49% | 1.9 | Both | 454.1667 | 1.8167 | HRCU-A-CB (Split System: Heat Pump with Remote Outdoor Unit-Air-Source) | N/A
214776343 | Central Heat Pump | YORK | HH824E2S11 | ADP |  | CV240**C+TXV | TM9V040A10MP12 | 21800 |  |  | 16 | 8.5 | 21200 |  |  | 17100 | 80.66% | 1.9 | Both | 454.1667 | 1.8167 | HRCU-A-CB (Split System: Heat Pump with Remote Outdoor Unit-Air-Source) | N/A
215735533 | Central Heat Pump | YORK | HH824E2S11 | ADP |  | H,YE31*30+TXV-BLEED | TM9V040A10MP12 | 21800 |  |  | 16 | 8.5 | 21200 |  |  | 17100 | 80.66% | 1.9 | Both | 454.1667 | 1.8167 | HRCU-A-CB (Split System: Heat Pump with Remote Outdoor Unit-Air-Source) | N/A
215728000 | Central Heat Pump | CHAMPION HEATING AND COOLING | HH824E2S11 | ADP |  | H,YE31(1,2)30+TXV | TM8V080B12MP12 | 21800 |  |  | 17 | 8.5 | 21200 |  |  | 17700 | 83.49% | 1.9 | Both | 454.1667 | 1.8167 | HRCU-A-CB (Split System: Heat Pump with Remote Outdoor Unit-Air-Source) | N/A
215735531 | Central Heat Pump | YORK | HH824E2S11 | ADP |  | H,YE31*30+TXV-BLEED | TM8V080B12MP12 | 21800 |  |  | 17 | 8.5 | 21200 |  |  | 17700 | 83.49% | 1.9 | Both | 454.1667 | 1.8167 | HRCU-A-CB (Split System: Heat Pump with Remote Outdoor Unit-Air-Source) | N/A
215726376 | Central Heat Pump | YORK | HH836E2S11 | ADP |  | H,YG36*36+TXV-BLEED | TM9Y100C20MP11 | 33800 |  |  | 17 | 8.5 | 30800 |  |  | 25600 | 83.12% | 2 | Both | 704.1667 | 2.8167 | HRCU-A-CB (Split System: Heat Pump with Remote Outdoor Unit-Air-Source) | N/A
215726377 | Central Heat Pump | YORK | HH836E2S11 | ADP |  | H,YG37*36+TXV-BLEED | TM9Y100C20MP11 | 33800 |  |  | 17 | 8.5 | 30800 |  |  | 25600 | 83.12% | 2 | Both | 704.1667 | 2.8167 | HRCU-A-CB (Split System: Heat Pump with Remote Outdoor Unit-Air-Source) | N/A
215726380 | Central Heat Pump | YORK | HH836E2S11 | ADP |  | H,YG80*36+TXV | TM9Y100C20MP11 | 33800 |  |  | 17 | 8.5 | 30800 |  |  | 25600 | 83.12% | 2 | Both | 704.1667 | 2.8167 | HRCU-A-CB (Split System: Heat Pump with Remote Outdoor Unit-Air-Source) | N/A
215726381 | Central Heat Pump | YORK | HH836E2S11 | ADP |  | H,YG81*36+TXV-BLEED | TM9Y100C20MP11 | 33800 |  |  | 17 | 8.5 | 30800 |  |  | 25600 | 83.12% | 2 | Both | 704.1667 | 2.8167 | HRCU-A-CB (Split System: Heat Pump with Remote Outdoor Unit-Air-Source) | N/A
215731301 | Central Heat Pump | YORK | HH836E2S11 | ADP |  | H,YG48*36+TXV | TM9Y100C20MP11 | 33800 |  |  | 17 | 8.5 | 30800 |  |  | 25600 | 83.12% | 2 | Both | 704.1667 | 2.8167 | HRCU-A-CB (Split System: Heat Pump with Remote Outdoor Unit-Air-Source) | N/A
215727894 | Central Heat Pump | CHAMPION HEATING AND COOLING | HH836E2S11 | ADP |  | H,YE9J(1,2)36+TXV | TM9V100C20MP12 | 34200 |  |  | 18 | 8.5 | 31000 |  |  | 25600 | 82.58% | 2 | Both | 712.5 | 2.85 | HRCU-A-CB (Split System: Heat Pump with Remote Outdoor Unit-Air-Source) | N/A
215727874 | Central Heat Pump | CHAMPION HEATING AND COOLING | HH836E2S11 | ADP |  | H,YE9J(1,2)36+TXV | TM8E120C16MP11 | 32600 |  |  | 18 | 8.5 | 29400 |  |  | 23800 | 80.95% | 2 | Both | 679.1667 | 2.7167 | HRCU-A-CB (Split System: Heat Pump with Remote Outdoor Unit-Air-Source) | N/A
215727888 | Central Heat Pump | CHAMPION HEATING AND COOLING | HH836E2S11 | ADP |  | H,YE9J(1,2)36+TXV | TM9E100C16MP12 | 32600 |  |  | 18 | 8.5 | 29400 |  |  | 23800 | 80.95% | 2 | Both | 679.1667 | 2.7167 | HRCU-A-CB (Split System: Heat Pump with Remote Outdoor Unit-Air-Source) | N/A
215727880 | Central Heat Pump | CHAMPION HEATING AND COOLING | HH836E2S11 | ADP |  | H,YE9J(1,2)36+TXV | TM8Y080C16MP11 | 33000 |  |  | 18 | 8.5 | 29800 |  |  | 24000 | 80.54% | 2 | Both | 687.5 | 2.75 | HRCU-A-CB (Split System: Heat Pump with Remote Outdoor Unit-Air-Source) | N/A
215727901 | Central Heat Pump | CHAMPION HEATING AND COOLING | HH836E2S11 | ADP |  | H,YE9J(1,2)36+TXV | Z8ES080C16SMPS1 | 33800 |  |  | 18 | 8.5 | 30200 |  |  | 25000 | 82.78% | 2 | Both | 704.1667 | 2.8167 | HRCU-A-CB (Split System: Heat Pump with Remote Outdoor Unit-Air-Source) | N/A
215727882 | Central Heat Pump | CHAMPION HEATING AND COOLING | HH836E2S11 | ADP |  | H,YE9J(1,2)36+TXV | TM8Y100C20MP11 | 33800 |  |  | 18 | 8.5 | 30600 |  |  | 25400 | 83.01% | 2 | Both | 704.1667 | 2.8167 | HRCU-A-CB (Split System: Heat Pump with Remote Outdoor Unit-Air-Source) | N/A
215727883 | Central Heat Pump | CHAMPION HEATING AND COOLING | HH836E2S11 | ADP |  | H,YE9J(1,2)36+TXV | TM8Y120C20MP11 | 33800 |  |  | 18 | 8.5 | 30600 |  |  | 25400 | 83.01% | 2 | Both | 704.1667 | 2.8167 | HRCU-A-CB (Split System: Heat Pump with Remote Outdoor Unit-Air-Source) | N/A
215727876 | Central Heat Pump | CHAMPION HEATING AND COOLING | HH836E2S11 | ADP |  | H,YE9J(1,2)36+TXV | TM8V080B12MP12 | 32400 |  |  | 16 | 8.5 | 28800 |  |  | 24800 | 86.11% | 2 | Both | 675 | 2.7 | HRCU-A-CB (Split System: Heat Pump with Remote Outdoor Unit-Air-Source) | N/A
215727890 | Central Heat Pump | CHAMPION HEATING AND COOLING | HH836E2S11 | ADP |  | H,YE9J(1,2)36+TXV | TM9V060B12MP12 | 32600 |  |  | 16 | 8.5 | 29000 |  |  | 24800 | 85.52% | 2 | Both | 679.1667 | 2.7167 | HRCU-A-CB (Split System: Heat Pump with Remote Outdoor Unit-Air-Source) | N/A
214776356 | Central Heat Pump | YORK | HH824E2S11 | ADP |  | CV240**C+TXV | TMLE040A12MP11 | 21800 |  |  | 16 | 8.5 | 20800 |  |  | 16800 | 80.77% | 1.9 | Both | 454.1667 | 1.8167 | HRCU-A-CB (Split System: Heat Pump with Remote Outdoor Unit-Air-Source) | N/A
215726546 | Central Heat Pump | YORK | HH860E2S11 | ADP |  | H,YG37*48+TXV | TM9Y080C16MP11 | 44000 |  |  | 16 | 8.5 | 42500 |  |  | 33400 | 78.59% | 2 | Both | 916.6667 | 3.6667 | HRCU-A-CB (Split System: Heat Pump with Remote Outdoor Unit-Air-Source) | N/A
215726545 | Central Heat Pump | YORK | HH860E2S11 | ADP |  | H,YG37*48+TXV-BLEED | TM9Y080C16MP11 | 44000 |  |  | 16 | 8.5 | 42500 |  |  | 33400 | 78.59% | 2 | Both | 916.6667 | 3.6667 | HRCU-A-CB (Split System: Heat Pump with Remote Outdoor Unit-Air-Source) | N/A
215731510 | Central Heat Pump | YORK | HH860E2S11 | ADP |  | H,YG3K*60+TXV | TM9Y080C16MP11 | 44000 |  |  | 16 | 8.5 | 42500 |  |  | 33400 | 78.59% | 2 | Both | 916.6667 | 3.6667 | HRCU-A-CB (Split System: Heat Pump with Remote Outdoor Unit-Air-Source) | N/A
215731535 | Central Heat Pump | YORK | HH860E2S11 | ADP |  | H,YG37*60+TXV-BLEED | TM9Y100C16MP11 | 44000 |  |  | 16 | 8.5 | 42500 |  |  | 33400 | 78.59% | 2 | Both | 916.6667 | 3.6667 | HRCU-A-CB (Split System: Heat Pump with Remote Outdoor Unit-Air-Source) | N/A
215731509 | Central Heat Pump | YORK | HH860E2S11 | ADP |  | H,YG3K*48+TXV | TM9Y080C16MP11 | 44000 |  |  | 16 | 8.5 | 42500 |  |  | 33400 | 78.59% | 2 | Both | 916.6667 | 3.6667 | HRCU-A-CB (Split System: Heat Pump with Remote Outdoor Unit-Air-Source) | N/A
215731543 | Central Heat Pump | YORK | HH860E2S11 | ADP |  | H,YG3K*48+TXV | TM9Y100C16MP11 | 44000 |  |  | 16 | 8.5 | 42500 |  |  | 33400 | 78.59% | 2 | Both | 916.6667 | 3.6667 | HRCU-A-CB (Split System: Heat Pump with Remote Outdoor Unit-Air-Source) | N/A
215731501 | Central Heat Pump | YORK | HH860E2S11 | ADP |  | H,YG37*60+TXV-BLEED | TM9Y080C16MP11 | 44000 |  |  | 16 | 8.5 | 42500 |  |  | 33400 | 78.59% | 2 | Both | 916.6667 | 3.6667 | HRCU-A-CB (Split System: Heat Pump with Remote Outdoor Unit-Air-Source) | N/A
215731542 | Central Heat Pump | YORK | HH860E2S11 | ADP |  | H,YG3K*60+TXV-BLEED | TM9Y100C16MP11 | 44000 |  |  | 16 | 8.5 | 42500 |  |  | 33400 | 78.59% | 2 | Both | 916.6667 | 3.6667 | HRCU-A-CB (Split System: Heat Pump with Remote Outdoor Unit-Air-Source) | N/A
215731544 | Central Heat Pump | YORK | HH860E2S11 | ADP |  | H,YG3K*60+TXV | TM9Y100C16MP11 | 44000 |  |  | 16 | 8.5 | 42500 |  |  | 33400 | 78.59% | 2 | Both | 916.6667 | 3.6667 | HRCU-A-CB (Split System: Heat Pump with Remote Outdoor Unit-Air-Source) | N/A
215731541 | Central Heat Pump | YORK | HH860E2S11 | ADP |  | H,YG3K*48+TXV-BLEED | TM9Y100C16MP11 | 44000 |  |  | 16 | 8.5 | 42500 |  |  | 33400 | 78.59% | 2 | Both | 916.6667 | 3.6667 | HRCU-A-CB (Split System: Heat Pump with Remote Outdoor Unit-Air-Source) | N/A
215731508 | Central Heat Pump | YORK | HH860E2S11 | ADP |  | H,YG3K*60+TXV-BLEED | TM9Y080C16MP11 | 44000 |  |  | 16 | 8.5 | 42500 |  |  | 33400 | 78.59% | 2 | Both | 916.6667 | 3.6667 | HRCU-A-CB (Split System: Heat Pump with Remote Outdoor Unit-Air-Source) | N/A
215728026 | Central Heat Pump | CHAMPION HEATING AND COOLING | HH824E2S11 | ADP |  | H,YE31(1,2)30+TXV | Z8ES060A12SMPS1 | 21800 |  |  | 17 | 8.5 | 20800 |  |  | 16900 | 81.25% | 1.9 | Both | 454.1667 | 1.8167 | HRCU-A-CB (Split System: Heat Pump with Remote Outdoor Unit-Air-Source) | N/A
215727994 | Central Heat Pump | CHAMPION HEATING AND COOLING | HH824E2S11 | ADP |  | H,YE31(1,2)30+TXV | TM8E060A12MP11 | 21800 |  |  | 17 | 8.5 | 21200 |  |  | 17500 | 82.55% | 1.9 | Both | 454.1667 | 1.8167 | HRCU-A-CB (Split System: Heat Pump with Remote Outdoor Unit-Air-Source) | N/A
215727996 | Central Heat Pump | CHAMPION HEATING AND COOLING | HH824E2S11 | ADP |  | H,YE31(1,2)30+TXV | TM8E080B12MP11 | 21800 |  |  | 17 | 8.5 | 21200 |  |  | 17500 | 82.55% | 1.9 | Both | 454.1667 | 1.8167 | HRCU-A-CB (Split System: Heat Pump with Remote Outdoor Unit-Air-Source) | N/A
215727998 | Central Heat Pump | CHAMPION HEATING AND COOLING | HH824E2S11 | ADP |  | H,YE31(1,2)30+TXV | TM8E100B12MP11 | 21800 |  |  | 17 | 8.5 | 21200 |  |  | 17600 | 83.02% | 1.9 | Both | 454.1667 | 1.8167 | HRCU-A-CB (Split System: Heat Pump with Remote Outdoor Unit-Air-Source) | N/A
215728012 | Central Heat Pump | CHAMPION HEATING AND COOLING | HH824E2S11 | ADP |  | H,YE31(1,2)30+TXV | TM9E080B12MP12 | 21800 |  |  | 17 | 8.5 | 21200 |  |  | 17600 | 83.02% | 1.9 | Both | 454.1667 | 1.8167 | HRCU-A-CB (Split System: Heat Pump with Remote Outdoor Unit-Air-Source) | N/A
215728022 | Central Heat Pump | CHAMPION HEATING AND COOLING | HH824E2S11 | ADP |  | H,YE31(1,2)30+TXV | TM9Y060B12MP11 | 21800 |  |  | 17 | 8.5 | 21200 |  |  | 17300 | 81.6% | 1.9 | Both | 454.1667 | 1.8167 | HRCU-A-CB (Split System: Heat Pump with Remote Outdoor Unit-Air-Source) | N/A
215728043 | Central Heat Pump | CHAMPION HEATING AND COOLING | HH824E2S11 | ADP |  | H,YE31(1,2)30+TXV | Z9ES080B12SMPS1 | 21800 |  |  | 17 | 8.5 | 21200 |  |  | 17400 | 82.08% | 1.9 | Both | 454.1667 | 1.8167 | HRCU-A-CB (Split System: Heat Pump with Remote Outdoor Unit-Air-Source) | N/A
215728016 | Central Heat Pump | CHAMPION HEATING AND COOLING | HH824E2S11 | ADP |  | H,YE31(1,2)30+TXV | TM9V060B12MP12 | 21800 |  |  | 17 | 8.5 | 21200 |  |  | 17200 | 81.13% | 1.9 | Both | 454.1667 | 1.8167 | HRCU-A-CB (Split System: Heat Pump with Remote Outdoor Unit-Air-Source) | N/A
215727879 | Central Heat Pump | CHAMPION HEATING AND COOLING | HH836E2S11 | ADP |  | H,YE9J(1,2)36+TXV | TM8Y080B12MP11 | 33000 |  |  | 17 | 8.5 | 29200 |  |  | 24800 | 84.93% | 2 | Both | 687.5 | 2.75 | HRCU-A-CB (Split System: Heat Pump with Remote Outdoor Unit-Air-Source) | N/A
215727891 | Central Heat Pump | CHAMPION HEATING AND COOLING | HH836E2S11 | ADP |  | H,YE9J(1,2)36+TXV | TM9V080B12MP12 | 33000 |  |  | 17 | 8.5 | 29200 |  |  | 24800 | 84.93% | 2 | Both | 687.5 | 2.75 | HRCU-A-CB (Split System: Heat Pump with Remote Outdoor Unit-Air-Source) | N/A
215727896 | Central Heat Pump | CHAMPION HEATING AND COOLING | HH836E2S11 | ADP |  | H,YE9J(1,2)36+TXV | TM9Y080B12MP11 | 33000 |  |  | 17 | 8.5 | 29400 |  |  | 25000 | 85.03% | 2 | Both | 687.5 | 2.75 | HRCU-A-CB (Split System: Heat Pump with Remote Outdoor Unit-Air-Source) | N/A
215727871 | Central Heat Pump | CHAMPION HEATING AND COOLING | HH836E2S11 | ADP |  | H,YE9J(1,2)36+TXV | TM8E100B12MP11 | 33200 |  |  | 17 | 8.5 | 29600 |  |  | 25000 | 84.46% | 2 | Both | 691.6667 | 2.7667 | HRCU-A-CB (Split System: Heat Pump with Remote Outdoor Unit-Air-Source) | N/A
215727893 | Central Heat Pump | CHAMPION HEATING AND COOLING | HH836E2S11 | ADP |  | H,YE9J(1,2)36+TXV | TM9V100C16MP12 | 33400 |  |  | 17 | 8.5 | 29400 |  |  | 24800 | 84.35% | 2 | Both | 695.8333 | 2.7833 | HRCU-A-CB (Split System: Heat Pump with Remote Outdoor Unit-Air-Source) | N/A
215727963 | Central Heat Pump | CHAMPION HEATING AND COOLING | HH860E2S11 | ADP |  | H,YE48(1,2)60+TXV | TM9Y100C16MP11 | 44000 |  |  | 17 | 8.5 | 42500 |  |  | 33400 | 78.59% | 2 | Both | 916.6667 | 3.6667 | HRCU-A-CB (Split System: Heat Pump with Remote Outdoor Unit-Air-Source) | N/A
215727961 | Central Heat Pump | CHAMPION HEATING AND COOLING | HH860E2S11 | ADP |  | H,YE48(1,2)60+TXV | TM9Y080C16MP11 | 44000 |  |  | 17 | 8.5 | 42500 |  |  | 33400 | 78.59% | 2 | Both | 916.6667 | 3.6667 | HRCU-A-CB (Split System: Heat Pump with Remote Outdoor Unit-Air-Source) | N/A
215727965 | Central Heat Pump | CHAMPION HEATING AND COOLING | HH860E2S11 | ADP |  | H,YE48(1,2)60+TXV | TM9Y100C20MP11 | 52500 |  |  | 17 | 8.5 | 52500 |  |  | 39000 | 74.29% | 2 | Both | 1093.75 | 4.375 | HRCU-A-CB (Split System: Heat Pump with Remote Outdoor Unit-Air-Source) | N/A
214776303 | Central Heat Pump | YORK | HH824E2S11 | ADP |  | CV240**C+TXV | TL8E060A12UH11 | 21800 |  |  | 17 | 8.5 | 21200 |  |  | 17500 | 82.55% | 1.9 | Both | 454.1667 | 1.8167 | HRCU-A-CB (Split System: Heat Pump with Remote Outdoor Unit-Air-Source) | N/A
215735541 | Central Heat Pump | YORK | HH824E2S11 | ADP |  | H,YE31*30+TXV-BLEED | TM9Y060B12MP11 | 21800 |  |  | 17 | 8.5 | 21200 |  |  | 17300 | 81.6% | 1.9 | Both | 454.1667 | 1.8167 | HRCU-A-CB (Split System: Heat Pump with Remote Outdoor Unit-Air-Source) | N/A
215735537 | Central Heat Pump | YORK | HH824E2S11 | ADP |  | H,YE31*30+TXV-BLEED | TM9V080B12MP12 | 21800 |  |  | 17 | 8.5 | 21200 |  |  | 17300 | 81.6% | 1.9 | Both | 454.1667 | 1.8167 | HRCU-A-CB (Split System: Heat Pump with Remote Outdoor Unit-Air-Source) | N/A
215425721 | Central Heat Pump | YORK | HH824E2S11 | ADP |  | H,YE24*24+TXV | TM9E080B12MP12 | 21800 |  |  | 17 | 8.5 | 21200 |  |  | 17600 | 83.02% | 1.92 | Both | 454.1667 | 1.8167 | HRCU-A-CB (Split System: Heat Pump with Remote Outdoor Unit-Air-Source) | N/A
215726314 | Central Heat Pump | YORK | HH836E2S11 | ADP |  | H,YG80*36+TXV-BLEED | TM8V080B12MP12 | 32400 |  |  | 17 | 8.5 | 28800 |  |  | 24800 | 86.11% | 2 | Both | 675 | 2.7 | HRCU-A-CB (Split System: Heat Pump with Remote Outdoor Unit-Air-Source) | N/A
215726317 | Central Heat Pump | YORK | HH836E2S11 | ADP |  | H,YG81*36+TXV | TM8V080B12MP12 | 32400 |  |  | 17 | 8.5 | 28800 |  |  | 24800 | 86.11% | 2 | Both | 675 | 2.7 | HRCU-A-CB (Split System: Heat Pump with Remote Outdoor Unit-Air-Source) | N/A
215726310 | Central Heat Pump | YORK | HH836E2S11 | ADP |  | H,YG36*36+TXV-BLEED | TM8V080B12MP12 | 32400 |  |  | 17 | 8.5 | 28800 |  |  | 24800 | 86.11% | 2 | Both | 675 | 2.7 | HRCU-A-CB (Split System: Heat Pump with Remote Outdoor Unit-Air-Source) | N/A
215726316 | Central Heat Pump | YORK | HH836E2S11 | ADP |  | H,YG81*36+TXV-BLEED | TM8V080B12MP12 | 32400 |  |  | 17 | 8.5 | 28800 |  |  | 24800 | 86.11% | 2 | Both | 675 | 2.7 | HRCU-A-CB (Split System: Heat Pump with Remote Outdoor Unit-Air-Source) | N/A
215731286 | Central Heat Pump | YORK | HH836E2S11 | ADP |  | H,YG48*36+TXV | TM8V080B12MP12 | 32400 |  |  | 17 | 8.5 | 28800 |  |  | 24800 | 86.11% | 2 | Both | 675 | 2.7 | HRCU-A-CB (Split System: Heat Pump with Remote Outdoor Unit-Air-Source) | N/A
215726337 | Central Heat Pump | YORK | HH836E2S11 | ADP |  | H,YG80*36+TXV-BLEED | TM9V060B12MP12 | 32600 |  |  | 17 | 8.5 | 29000 |  |  | 24800 | 85.52% | 2 | Both | 679.1667 | 2.7167 | HRCU-A-CB (Split System: Heat Pump with Remote Outdoor Unit-Air-Source) | N/A
215726339 | Central Heat Pump | YORK | HH836E2S11 | ADP |  | H,YG81*36+TXV-BLEED | TM9V060B12MP12 | 32600 |  |  | 17 | 8.5 | 29000 |  |  | 24800 | 85.52% | 2 | Both | 679.1667 | 2.7167 | HRCU-A-CB (Split System: Heat Pump with Remote Outdoor Unit-Air-Source) | N/A
214776392 | Central Heat Pump | YORK | HH836E2S11 | ADP |  | CX361B*35+TXV | TM9V060B12MP12 | 32600 |  |  | 17 | 8.5 | 29000 |  |  | 24800 | 85.52% | 2 | Both | 679.1667 | 2.7167 | HRCU-A-CB (Split System: Heat Pump with Remote Outdoor Unit-Air-Source) | N/A
215726338 | Central Heat Pump | YORK | HH836E2S11 | ADP |  | H,YG80*36+TXV | TM9V060B12MP12 | 32600 |  |  | 17 | 8.5 | 29000 |  |  | 24800 | 85.52% | 2 | Both | 679.1667 | 2.7167 | HRCU-A-CB (Split System: Heat Pump with Remote Outdoor Unit-Air-Source) | N/A
215726340 | Central Heat Pump | YORK | HH836E2S11 | ADP |  | H,YG81*36+TXV | TM9V060B12MP12 | 32600 |  |  | 17 | 8.5 | 29000 |  |  | 24800 | 85.52% | 2 | Both | 679.1667 | 2.7167 | HRCU-A-CB (Split System: Heat Pump with Remote Outdoor Unit-Air-Source) | N/A
215731291 | Central Heat Pump | YORK | HH836E2S11 | ADP |  | H,YG48*36+TXV | TM9V060B12MP12 | 32600 |  |  | 17 | 8.5 | 29000 |  |  | 24800 | 85.52% | 2 | Both | 679.1667 | 2.7167 | HRCU-A-CB (Split System: Heat Pump with Remote Outdoor Unit-Air-Source) | N/A
215731820 | Central Heat Pump | YORK | HH836E2S11 | ADP |  | H,YG48*36+TXV-BLEED | TM9V060B12MP12 | 32600 |  |  | 17 | 8.5 | 29000 |  |  | 24800 | 85.52% | 2 | Both | 679.1667 | 2.7167 | HRCU-A-CB (Split System: Heat Pump with Remote Outdoor Unit-Air-Source) | N/A
214776555 | Central Heat Pump | YORK | HH860E2S11 | ADP |  | CV601**C+TXV | TM9V080C16MP12 | 43500 |  |  | 17 | 8.5 | 42000 |  |  | 33000 | 78.57% | 2 | Both | 906.25 | 3.625 | HRCU-A-CB (Split System: Heat Pump with Remote Outdoor Unit-Air-Source) | N/A
214776796 | Central Heat Pump | YORK | HH860E2S11 | ADP |  | CV601**C+TXV | YP9C080C16MP13 | 43500 |  |  | 17 | 8.5 | 42000 |  |  | 33000 | 78.57% | 2 | Both | 906.25 | 3.625 | HRCU-A-CB (Split System: Heat Pump with Remote Outdoor Unit-Air-Source) | N/A
215726559 | Central Heat Pump | YORK | HH860E2S11 | ADP |  | H,YG52*60+TXV | TM9Y080C16MP11 | 44000 |  |  | 17 | 8.5 | 42500 |  |  | 33400 | 78.59% | 2 | Both | 916.6667 | 3.6667 | HRCU-A-CB (Split System: Heat Pump with Remote Outdoor Unit-Air-Source) | N/A
215726560 | Central Heat Pump | YORK | HH860E2S11 | ADP |  | H,YG84*48+TXV-BLEED | TM9Y080C16MP11 | 44000 |  |  | 17 | 8.5 | 42500 |  |  | 33400 | 78.59% | 2 | Both | 916.6667 | 3.6667 | HRCU-A-CB (Split System: Heat Pump with Remote Outdoor Unit-Air-Source) | N/A
215726577 | Central Heat Pump | YORK | HH860E2S11 | ADP |  | H,YG50*60+TXV-BLEED | TM9Y100C16MP11 | 44000 |  |  | 17 | 8.5 | 42500 |  |  | 33400 | 78.59% | 2 | Both | 916.6667 | 3.6667 | HRCU-A-CB (Split System: Heat Pump with Remote Outdoor Unit-Air-Source) | N/A
215726548 | Central Heat Pump | YORK | HH860E2S11 | ADP |  | H,YG48*60+TXV-BLEED | TM9Y080C16MP11 | 44000 |  |  | 17 | 8.5 | 42500 |  |  | 33400 | 78.59% | 2 | Both | 916.6667 | 3.6667 | HRCU-A-CB (Split System: Heat Pump with Remote Outdoor Unit-Air-Source) | N/A
215726571 | Central Heat Pump | YORK | HH860E2S11 | ADP |  | H,YG48*48+TXV | TM9Y100C16MP11 | 44000 |  |  | 17 | 8.5 | 42500 |  |  | 33400 | 78.59% | 2 | Both | 916.6667 | 3.6667 | HRCU-A-CB (Split System: Heat Pump with Remote Outdoor Unit-Air-Source) | N/A
215726580 | Central Heat Pump | YORK | HH860E2S11 | ADP |  | H,YG52*60+TXV-BLEED | TM9Y100C16MP11 | 44000 |  |  | 17 | 8.5 | 42500 |  |  | 33400 | 78.59% | 2 | Both | 916.6667 | 3.6667 | HRCU-A-CB (Split System: Heat Pump with Remote Outdoor Unit-Air-Source) | N/A
215726547 | Central Heat Pump | YORK | HH860E2S11 | ADP |  | H,YG48*48+TXV-BLEED | TM9Y080C16MP11 | 44000 |  |  | 17 | 8.5 | 42500 |  |  | 33400 | 78.59% | 2 | Both | 916.6667 | 3.6667 | HRCU-A-CB (Split System: Heat Pump with Remote Outdoor Unit-Air-Source) | N/A
215726553 | Central Heat Pump | YORK | HH860E2S11 | ADP |  | H,YG49*60+TXV | TM9Y080C16MP11 | 44000 |  |  | 17 | 8.5 | 42500 |  |  | 33400 | 78.59% | 2 | Both | 916.6667 | 3.6667 | HRCU-A-CB (Split System: Heat Pump with Remote Outdoor Unit-Air-Source) | N/A
215726562 | Central Heat Pump | YORK | HH860E2S11 | ADP |  | H,YG84*60+TXV | TM9Y080C16MP11 | 44000 |  |  | 17 | 8.5 | 42500 |  |  | 33400 | 78.59% | 2 | Both | 916.6667 | 3.6667 | HRCU-A-CB (Split System: Heat Pump with Remote Outdoor Unit-Air-Source) | N/A
215726582 | Central Heat Pump | YORK | HH860E2S11 | ADP |  | H,YG84*48+TXV-BLEED | TM9Y100C16MP11 | 44000 |  |  | 17 | 8.5 | 42500 |  |  | 33400 | 78.59% | 2 | Both | 916.6667 | 3.6667 | HRCU-A-CB (Split System: Heat Pump with Remote Outdoor Unit-Air-Source) | N/A
215726585 | Central Heat Pump | YORK | HH860E2S11 | ADP |  | H,YG86*60+TXV-BLEED | TM9Y100C16MP11 | 44000 |  |  | 17 | 8.5 | 42500 |  |  | 33400 | 78.59% | 2 | Both | 916.6667 | 3.6667 | HRCU-A-CB (Split System: Heat Pump with Remote Outdoor Unit-Air-Source) | N/A
215726550 | Central Heat Pump | YORK | HH860E2S11 | ADP |  | H,YG49*48+TXV-BLEED | TM9Y080C16MP11 | 44000 |  |  | 17 | 8.5 | 42500 |  |  | 33400 | 78.59% | 2 | Both | 916.6667 | 3.6667 | HRCU-A-CB (Split System: Heat Pump with Remote Outdoor Unit-Air-Source) | N/A
215726558 | Central Heat Pump | YORK | HH860E2S11 | ADP |  | H,YG52*60+TXV-BLEED | TM9Y080C16MP11 | 44000 |  |  | 17 | 8.5 | 42500 |  |  | 33400 | 78.59% | 2 | Both | 916.6667 | 3.6667 | HRCU-A-CB (Split System: Heat Pump with Remote Outdoor Unit-Air-Source) | N/A
215726561 | Central Heat Pump | YORK | HH860E2S11 | ADP |  | H,YG84*48+TXV | TM9Y080C16MP11 | 44000 |  |  | 17 | 8.5 | 42500 |  |  | 33400 | 78.59% | 2 | Both | 916.6667 | 3.6667 | HRCU-A-CB (Split System: Heat Pump with Remote Outdoor Unit-Air-Source) | N/A
215726555 | Central Heat Pump | YORK | HH860E2S11 | ADP |  | H,YG50*60+TXV-BLEED | TM9Y080C16MP11 | 44000 |  |  | 17 | 8.5 | 42500 |  |  | 33400 | 78.59% | 2 | Both | 916.6667 | 3.6667 | HRCU-A-CB (Split System: Heat Pump with Remote Outdoor Unit-Air-Source) | N/A
215726557 | Central Heat Pump | YORK | HH860E2S11 | ADP |  | H,YG50*60+TXV | TM9Y080C16MP11 | 44000 |  |  | 17 | 8.5 | 42500 |  |  | 33400 | 78.59% | 2 | Both | 916.6667 | 3.6667 | HRCU-A-CB (Split System: Heat Pump with Remote Outdoor Unit-Air-Source) | N/A
215726556 | Central Heat Pump | YORK | HH860E2S11 | ADP |  | H,YG50*48+TXV | TM9Y080C16MP11 | 44000 |  |  | 17 | 8.5 | 42500 |  |  | 33400 | 78.59% | 2 | Both | 916.6667 | 3.6667 | HRCU-A-CB (Split System: Heat Pump with Remote Outdoor Unit-Air-Source) | N/A
215726563 | Central Heat Pump | YORK | HH860E2S11 | ADP |  | H,YG86*60+TXV-BLEED | TM9Y080C16MP11 | 44000 |  |  | 17 | 8.5 | 42500 |  |  | 33400 | 78.59% | 2 | Both | 916.6667 | 3.6667 | HRCU-A-CB (Split System: Heat Pump with Remote Outdoor Unit-Air-Source) | N/A
215726570 | Central Heat Pump | YORK | HH860E2S11 | ADP |  | H,YG48*60+TXV-BLEED | TM9Y100C16MP11 | 44000 |  |  | 17 | 8.5 | 42500 |  |  | 33400 | 78.59% | 2 | Both | 916.6667 | 3.6667 | HRCU-A-CB (Split System: Heat Pump with Remote Outdoor Unit-Air-Source) | N/A
215726573 | Central Heat Pump | YORK | HH860E2S11 | ADP |  | H,YG49*60+TXV-BLEED | TM9Y100C16MP11 | 44000 |  |  | 17 | 8.5 | 42500 |  |  | 33400 | 78.59% | 2 | Both | 916.6667 | 3.6667 | HRCU-A-CB (Split System: Heat Pump with Remote Outdoor Unit-Air-Source) | N/A
215726575 | Central Heat Pump | YORK | HH860E2S11 | ADP |  | H,YG49*60+TXV | TM9Y100C16MP11 | 44000 |  |  | 17 | 8.5 | 42500 |  |  | 33400 | 78.59% | 2 | Both | 916.6667 | 3.6667 | HRCU-A-CB (Split System: Heat Pump with Remote Outdoor Unit-Air-Source) | N/A
215726576 | Central Heat Pump | YORK | HH860E2S11 | ADP |  | H,YG50*48+TXV-BLEED | TM9Y100C16MP11 | 44000 |  |  | 17 | 8.5 | 42500 |  |  | 33400 | 78.59% | 2 | Both | 916.6667 | 3.6667 | HRCU-A-CB (Split System: Heat Pump with Remote Outdoor Unit-Air-Source) | N/A
215726552 | Central Heat Pump | YORK | HH860E2S11 | ADP |  | H,YG49*48+TXV | TM9Y080C16MP11 | 44000 |  |  | 17 | 8.5 | 42500 |  |  | 33400 | 78.59% | 2 | Both | 916.6667 | 3.6667 | HRCU-A-CB (Split System: Heat Pump with Remote Outdoor Unit-Air-Source) | N/A
215726551 | Central Heat Pump | YORK | HH860E2S11 | ADP |  | H,YG49*60+TXV-BLEED | TM9Y080C16MP11 | 44000 |  |  | 17 | 8.5 | 42500 |  |  | 33400 | 78.59% | 2 | Both | 916.6667 | 3.6667 | HRCU-A-CB (Split System: Heat Pump with Remote Outdoor Unit-Air-Source) | N/A
215726566 | Central Heat Pump | YORK | HH860E2S11 | ADP |  | H,YG88*60+TXV | TM9Y080C16MP11 | 44000 |  |  | 17 | 8.5 | 42500 |  |  | 33400 | 78.59% | 2 | Both | 916.6667 | 3.6667 | HRCU-A-CB (Split System: Heat Pump with Remote Outdoor Unit-Air-Source) | N/A
215726584 | Central Heat Pump | YORK | HH860E2S11 | ADP |  | H,YG84*60+TXV | TM9Y100C16MP11 | 44000 |  |  | 17 | 8.5 | 42500 |  |  | 33400 | 78.59% | 2 | Both | 916.6667 | 3.6667 | HRCU-A-CB (Split System: Heat Pump with Remote Outdoor Unit-Air-Source) | N/A
215726586 | Central Heat Pump | YORK | HH860E2S11 | ADP |  | H,YG86*60+TXV | TM9Y100C16MP11 | 44000 |  |  | 17 | 8.5 | 42500 |  |  | 33400 | 78.59% | 2 | Both | 916.6667 | 3.6667 | HRCU-A-CB (Split System: Heat Pump with Remote Outdoor Unit-Air-Source) | N/A
215726554 | Central Heat Pump | YORK | HH860E2S11 | ADP |  | H,YG50*48+TXV-BLEED | TM9Y080C16MP11 | 44000 |  |  | 17 | 8.5 | 42500 |  |  | 33400 | 78.59% | 2 | Both | 916.6667 | 3.6667 | HRCU-A-CB (Split System: Heat Pump with Remote Outdoor Unit-Air-Source) | N/A
215726574 | Central Heat Pump | YORK | HH860E2S11 | ADP |  | H,YG49*48+TXV | TM9Y100C16MP11 | 44000 |  |  | 17 | 8.5 | 42500 |  |  | 33400 | 78.59% | 2 | Both | 916.6667 | 3.6667 | HRCU-A-CB (Split System: Heat Pump with Remote Outdoor Unit-Air-Source) | N/A
215726569 | Central Heat Pump | YORK | HH860E2S11 | ADP |  | H,YG48*48+TXV-BLEED | TM9Y100C16MP11 | 44000 |  |  | 17 | 8.5 | 42500 |  |  | 33400 | 78.59% | 2 | Both | 916.6667 | 3.6667 | HRCU-A-CB (Split System: Heat Pump with Remote Outdoor Unit-Air-Source) | N/A
215726579 | Central Heat Pump | YORK | HH860E2S11 | ADP |  | H,YG50*60+TXV | TM9Y100C16MP11 | 44000 |  |  | 17 | 8.5 | 42500 |  |  | 33400 | 78.59% | 2 | Both | 916.6667 | 3.6667 | HRCU-A-CB (Split System: Heat Pump with Remote Outdoor Unit-Air-Source) | N/A
215726588 | Central Heat Pump | YORK | HH860E2S11 | ADP |  | H,YG88*60+TXV | TM9Y100C16MP11 | 44000 |  |  | 17 | 8.5 | 42500 |  |  | 33400 | 78.59% | 2 | Both | 916.6667 | 3.6667 | HRCU-A-CB (Split System: Heat Pump with Remote Outdoor Unit-Air-Source) | N/A
215731518 | Central Heat Pump | YORK | HH860E2S11 | ADP |  | H,YG55*60+TXV | TM9Y080C16MP11 | 44000 |  |  | 17 | 8.5 | 42500 |  |  | 33400 | 78.59% | 2 | Both | 916.6667 | 3.6667 | HRCU-A-CB (Split System: Heat Pump with Remote Outdoor Unit-Air-Source) | N/A
215731545 | Central Heat Pump | YORK | HH860E2S11 | ADP |  | H,YG54*48+TXV-BLEED | TM9Y100C16MP11 | 44000 |  |  | 17 | 8.5 | 42500 |  |  | 33400 | 78.59% | 2 | Both | 916.6667 | 3.6667 | HRCU-A-CB (Split System: Heat Pump with Remote Outdoor Unit-Air-Source) | N/A
215731552 | Central Heat Pump | YORK | HH860E2S11 | ADP |  | H,YG55*60+TXV | TM9Y100C16MP11 | 44000 |  |  | 17 | 8.5 | 42500 |  |  | 33400 | 78.59% | 2 | Both | 916.6667 | 3.6667 | HRCU-A-CB (Split System: Heat Pump with Remote Outdoor Unit-Air-Source) | N/A
215731521 | Central Heat Pump | YORK | HH860E2S11 | ADP |  | H,YG51*48+TXV-BLEED | TM9Y080C16MP11 | 44000 |  |  | 17 | 8.5 | 42500 |  |  | 33400 | 78.59% | 2 | Both | 916.6667 | 3.6667 | HRCU-A-CB (Split System: Heat Pump with Remote Outdoor Unit-Air-Source) | N/A
215731561 | Central Heat Pump | YORK | HH860E2S11 | ADP |  | H,YG74*48+TXV | TM9Y100C16MP11 | 44000 |  |  | 17 | 8.5 | 42500 |  |  | 33400 | 78.59% | 2 | Both | 916.6667 | 3.6667 | HRCU-A-CB (Split System: Heat Pump with Remote Outdoor Unit-Air-Source) | N/A
215731563 | Central Heat Pump | YORK | HH860E2S11 | ADP |  | H,YG52*48+TXV-BLEED | TM9Y100C16MP11 | 44000 |  |  | 17 | 8.5 | 42500 |  |  | 33400 | 78.59% | 2 | Both | 916.6667 | 3.6667 | HRCU-A-CB (Split System: Heat Pump with Remote Outdoor Unit-Air-Source) | N/A
215731540 | Central Heat Pump | YORK | HH860E2S11 | ADP |  | H,YG72*60+TXV | TM9Y100C16MP11 | 44000 |  |  | 17 | 8.5 | 42500 |  |  | 33400 | 78.59% | 2 | Both | 916.6667 | 3.6667 | HRCU-A-CB (Split System: Heat Pump with Remote Outdoor Unit-Air-Source) | N/A
215731564 | Central Heat Pump | YORK | HH860E2S11 | ADP |  | H,YG52*48+TXV | TM9Y100C16MP11 | 44000 |  |  | 17 | 8.5 | 42500 |  |  | 33400 | 78.59% | 2 | Both | 916.6667 | 3.6667 | HRCU-A-CB (Split System: Heat Pump with Remote Outdoor Unit-Air-Source) | N/A
215731511 | Central Heat Pump | YORK | HH860E2S11 | ADP |  | H,YG54*48+TXV-BLEED | TM9Y080C16MP11 | 44000 |  |  | 17 | 8.5 | 42500 |  |  | 33400 | 78.59% | 2 | Both | 916.6667 | 3.6667 | HRCU-A-CB (Split System: Heat Pump with Remote Outdoor Unit-Air-Source) | N/A
215731520 | Central Heat Pump | YORK | HH860E2S11 | ADP |  | H,YG53*48+TXV | TM9Y080C16MP11 | 44000 |  |  | 17 | 8.5 | 42500 |  |  | 33400 | 78.59% | 2 | Both | 916.6667 | 3.6667 | HRCU-A-CB (Split System: Heat Pump with Remote Outdoor Unit-Air-Source) | N/A
215731529 | Central Heat Pump | YORK | HH860E2S11 | ADP |  | H,YG52*48+TXV-BLEED | TM9Y080C16MP11 | 44000 |  |  | 17 | 8.5 | 42500 |  |  | 33400 | 78.59% | 2 | Both | 916.6667 | 3.6667 | HRCU-A-CB (Split System: Heat Pump with Remote Outdoor Unit-Air-Source) | N/A
215731534 | Central Heat Pump | YORK | HH860E2S11 | ADP |  | H,YG88*48+TXV | TM9Y080C16MP11 | 44000 |  |  | 17 | 8.5 | 42500 |  |  | 33400 | 78.59% | 2 | Both | 916.6667 | 3.6667 | HRCU-A-CB (Split System: Heat Pump with Remote Outdoor Unit-Air-Source) | N/A
215731554 | Central Heat Pump | YORK | HH860E2S11 | ADP |  | H,YG53*48+TXV | TM9Y100C16MP11 | 44000 |  |  | 17 | 8.5 | 42500 |  |  | 33400 | 78.59% | 2 | Both | 916.6667 | 3.6667 | HRCU-A-CB (Split System: Heat Pump with Remote Outdoor Unit-Air-Source) | N/A
215731517 | Central Heat Pump | YORK | HH860E2S11 | ADP |  | H,YG55*48+TXV | TM9Y080C16MP11 | 44000 |  |  | 17 | 8.5 | 42500 |  |  | 33400 | 78.59% | 2 | Both | 916.6667 | 3.6667 | HRCU-A-CB (Split System: Heat Pump with Remote Outdoor Unit-Air-Source) | N/A
215731551 | Central Heat Pump | YORK | HH860E2S11 | ADP |  | H,YG55*48+TXV | TM9Y100C16MP11 | 44000 |  |  | 17 | 8.5 | 42500 |  |  | 33400 | 78.59% | 2 | Both | 916.6667 | 3.6667 | HRCU-A-CB (Split System: Heat Pump with Remote Outdoor Unit-Air-Source) | N/A
215731560 | Central Heat Pump | YORK | HH860E2S11 | ADP |  | H,YG74*60+TXV-BLEED | TM9Y100C16MP11 | 44000 |  |  | 17 | 8.5 | 42500 |  |  | 33400 | 78.59% | 2 | Both | 916.6667 | 3.6667 | HRCU-A-CB (Split System: Heat Pump with Remote Outdoor Unit-Air-Source) | N/A
215731506 | Central Heat Pump | YORK | HH860E2S11 | ADP |  | H,YG72*60+TXV | TM9Y080C16MP11 | 44000 |  |  | 17 | 8.5 | 42500 |  |  | 33400 | 78.59% | 2 | Both | 916.6667 | 3.6667 | HRCU-A-CB (Split System: Heat Pump with Remote Outdoor Unit-Air-Source) | N/A
215731538 | Central Heat Pump | YORK | HH860E2S11 | ADP |  | H,YG72*60+TXV-BLEED | TM9Y100C16MP11 | 44000 |  |  | 17 | 8.5 | 42500 |  |  | 33400 | 78.59% | 2 | Both | 916.6667 | 3.6667 | HRCU-A-CB (Split System: Heat Pump with Remote Outdoor Unit-Air-Source) | N/A
215731519 | Central Heat Pump | YORK | HH860E2S11 | ADP |  | H,YG53*48+TXV-BLEED | TM9Y080C16MP11 | 44000 |  |  | 17 | 8.5 | 42500 |  |  | 33400 | 78.59% | 2 | Both | 916.6667 | 3.6667 | HRCU-A-CB (Split System: Heat Pump with Remote Outdoor Unit-Air-Source) | N/A
215731546 | Central Heat Pump | YORK | HH860E2S11 | ADP |  | H,YG54*60+TXV-BLEED | TM9Y100C16MP11 | 44000 |  |  | 17 | 8.5 | 42500 |  |  | 33400 | 78.59% | 2 | Both | 916.6667 | 3.6667 | HRCU-A-CB (Split System: Heat Pump with Remote Outdoor Unit-Air-Source) | N/A
215731505 | Central Heat Pump | YORK | HH860E2S11 | ADP |  | H,YG72*48+TXV | TM9Y080C16MP11 | 44000 |  |  | 17 | 8.5 | 42500 |  |  | 33400 | 78.59% | 2 | Both | 916.6667 | 3.6667 | HRCU-A-CB (Split System: Heat Pump with Remote Outdoor Unit-Air-Source) | N/A
215731522 | Central Heat Pump | YORK | HH860E2S11 | ADP |  | H,YG51*60+TXV-BLEED | TM9Y080C16MP11 | 44000 |  |  | 17 | 8.5 | 42500 |  |  | 33400 | 78.59% | 2 | Both | 916.6667 | 3.6667 | HRCU-A-CB (Split System: Heat Pump with Remote Outdoor Unit-Air-Source) | N/A
215731523 | Central Heat Pump | YORK | HH860E2S11 | ADP |  | H,YG51*48+TXV | TM9Y080C16MP11 | 44000 |  |  | 17 | 8.5 | 42500 |  |  | 33400 | 78.59% | 2 | Both | 916.6667 | 3.6667 | HRCU-A-CB (Split System: Heat Pump with Remote Outdoor Unit-Air-Source) | N/A
215731524 | Central Heat Pump | YORK | HH860E2S11 | ADP |  | H,YG51*60+TXV | TM9Y080C16MP11 | 44000 |  |  | 17 | 8.5 | 42500 |  |  | 33400 | 78.59% | 2 | Both | 916.6667 | 3.6667 | HRCU-A-CB (Split System: Heat Pump with Remote Outdoor Unit-Air-Source) | N/A
215731514 | Central Heat Pump | YORK | HH860E2S11 | ADP |  | H,YG54*60+TXV | TM9Y080C16MP11 | 44000 |  |  | 17 | 8.5 | 42500 |  |  | 33400 | 78.59% | 2 | Both | 916.6667 | 3.6667 | HRCU-A-CB (Split System: Heat Pump with Remote Outdoor Unit-Air-Source) | N/A
215731531 | Central Heat Pump | YORK | HH860E2S11 | ADP |  | H,YG86*48+TXV-BLEED | TM9Y080C16MP11 | 44000 |  |  | 17 | 8.5 | 42500 |  |  | 33400 | 78.59% | 2 | Both | 916.6667 | 3.6667 | HRCU-A-CB (Split System: Heat Pump with Remote Outdoor Unit-Air-Source) | N/A
215731566 | Central Heat Pump | YORK | HH860E2S11 | ADP |  | H,YG86*48+TXV | TM9Y100C16MP11 | 44000 |  |  | 17 | 8.5 | 42500 |  |  | 33400 | 78.59% | 2 | Both | 916.6667 | 3.6667 | HRCU-A-CB (Split System: Heat Pump with Remote Outdoor Unit-Air-Source) | N/A
215731565 | Central Heat Pump | YORK | HH860E2S11 | ADP |  | H,YG86*48+TXV-BLEED | TM9Y100C16MP11 | 44000 |  |  | 17 | 8.5 | 42500 |  |  | 33400 | 78.59% | 2 | Both | 916.6667 | 3.6667 | HRCU-A-CB (Split System: Heat Pump with Remote Outdoor Unit-Air-Source) | N/A
215731557 | Central Heat Pump | YORK | HH860E2S11 | ADP |  | H,YG51*48+TXV | TM9Y100C16MP11 | 44000 |  |  | 17 | 8.5 | 42500 |  |  | 33400 | 78.59% | 2 | Both | 916.6667 | 3.6667 | HRCU-A-CB (Split System: Heat Pump with Remote Outdoor Unit-Air-Source) | N/A
215731558 | Central Heat Pump | YORK | HH860E2S11 | ADP |  | H,YG51*60+TXV | TM9Y100C16MP11 | 44000 |  |  | 17 | 8.5 | 42500 |  |  | 33400 | 78.59% | 2 | Both | 916.6667 | 3.6667 | HRCU-A-CB (Split System: Heat Pump with Remote Outdoor Unit-Air-Source) | N/A
215731503 | Central Heat Pump | YORK | HH860E2S11 | ADP |  | H,YG72*48+TXV-BLEED | TM9Y080C16MP11 | 44000 |  |  | 17 | 8.5 | 42500 |  |  | 33400 | 78.59% | 2 | Both | 916.6667 | 3.6667 | HRCU-A-CB (Split System: Heat Pump with Remote Outdoor Unit-Air-Source) | N/A
215731526 | Central Heat Pump | YORK | HH860E2S11 | ADP |  | H,YG74*60+TXV-BLEED | TM9Y080C16MP11 | 44000 |  |  | 17 | 8.5 | 42500 |  |  | 33400 | 78.59% | 2 | Both | 916.6667 | 3.6667 | HRCU-A-CB (Split System: Heat Pump with Remote Outdoor Unit-Air-Source) | N/A
215731528 | Central Heat Pump | YORK | HH860E2S11 | ADP |  | H,YG74*60+TXV | TM9Y080C16MP11 | 44000 |  |  | 17 | 8.5 | 42500 |  |  | 33400 | 78.59% | 2 | Both | 916.6667 | 3.6667 | HRCU-A-CB (Split System: Heat Pump with Remote Outdoor Unit-Air-Source) | N/A
215731562 | Central Heat Pump | YORK | HH860E2S11 | ADP |  | H,YG74*60+TXV | TM9Y100C16MP11 | 44000 |  |  | 17 | 8.5 | 42500 |  |  | 33400 | 78.59% | 2 | Both | 916.6667 | 3.6667 | HRCU-A-CB (Split System: Heat Pump with Remote Outdoor Unit-Air-Source) | N/A
214776417 | Central Heat Pump | YORK | HH860E2S11 | ADP |  | CV601**C+TXV | TL8E080C16UH11 | 44500 |  |  | 17 | 8.5 | 43500 |  |  | 33800 | 77.7% | 2 | Both | 927.0833 | 3.7083 | HRCU-A-CB (Split System: Heat Pump with Remote Outdoor Unit-Air-Source) | N/A
214776647 | Central Heat Pump | YORK | HH860E2S11 | ADP |  | CV601**C+TXV | TMLE100C16MP11 | 44500 |  |  | 17 | 8.5 | 43500 |  |  | 33800 | 77.7% | 2 | Both | 927.0833 | 3.7083 | HRCU-A-CB (Split System: Heat Pump with Remote Outdoor Unit-Air-Source) | N/A
214776479 | Central Heat Pump | YORK | HH860E2S11 | ADP |  | CV601**C+TXV | TM9E080C16MP12 | 44500 |  |  | 17 | 8.5 | 43500 |  |  | 34000 | 78.16% | 2 | Both | 927.0833 | 3.7083 | HRCU-A-CB (Split System: Heat Pump with Remote Outdoor Unit-Air-Source) | N/A
214776615 | Central Heat Pump | YORK | HH860E2S11 | ADP |  | CV601**C+TXV | TMLE080C16MP11 | 44500 |  |  | 17 | 8.5 | 43500 |  |  | 33800 | 77.7% | 2 | Both | 927.0833 | 3.7083 | HRCU-A-CB (Split System: Heat Pump with Remote Outdoor Unit-Air-Source) | N/A
214776448 | Central Heat Pump | YORK | HH860E2S11 | ADP |  | CV601**C+TXV | TL9E080C16UH11 | 44500 |  |  | 17 | 8.5 | 44000 |  |  | 34000 | 77.27% | 2 | Both | 927.0833 | 3.7083 | HRCU-A-CB (Split System: Heat Pump with Remote Outdoor Unit-Air-Source) | N/A
215731574 | Central Heat Pump | YORK | HH860E2S11 | ADP |  | H,YG3K*60+TXV-BLEED | TM9Y100C20MP11 | 44500 |  |  | 17 | 8.5 | 44500 |  |  | 34400 | 77.3% | 2 | Both | 927.0833 | 3.7083 | HRCU-A-CB (Split System: Heat Pump with Remote Outdoor Unit-Air-Source) | N/A
215731575 | Central Heat Pump | YORK | HH860E2S11 | ADP |  | H,YG3K*48+TXV | TM9Y100C20MP11 | 44500 |  |  | 17 | 8.5 | 44500 |  |  | 34400 | 77.3% | 2 | Both | 927.0833 | 3.7083 | HRCU-A-CB (Split System: Heat Pump with Remote Outdoor Unit-Air-Source) | N/A
215726589 | Central Heat Pump | YORK | HH860E2S11 | ADP |  | H,YG48*60+TXV-BLEED | TM9Y100C20MP11 | 52500 |  |  | 17 | 8.5 | 52500 |  |  | 39000 | 74.29% | 2 | Both | 1093.75 | 4.375 | HRCU-A-CB (Split System: Heat Pump with Remote Outdoor Unit-Air-Source) | N/A
215731572 | Central Heat Pump | YORK | HH860E2S11 | ADP |  | H,YG72*60+TXV | TM9Y100C20MP11 | 52500 |  |  | 17 | 8.5 | 52500 |  |  | 39000 | 74.29% | 2 | Both | 1093.75 | 4.375 | HRCU-A-CB (Split System: Heat Pump with Remote Outdoor Unit-Air-Source) | N/A
215731571 | Central Heat Pump | YORK | HH860E2S11 | ADP |  | H,YG72*60+TXV-BLEED | TM9Y100C20MP11 | 52500 |  |  | 17 | 8.5 | 52500 |  |  | 39000 | 74.29% | 2 | Both | 1093.75 | 4.375 | HRCU-A-CB (Split System: Heat Pump with Remote Outdoor Unit-Air-Source) | N/A
215728031 | Central Heat Pump | CHAMPION HEATING AND COOLING | HH824E2S11 | ADP |  | H,YE31(1,2)30+TXV | Z8ET060A12LMPS1 | 21800 |  |  | 18 | 8.5 | 21200 |  |  | 17300 | 81.6% | 1.9 | Both | 454.1667 | 1.8167 | HRCU-A-CB (Split System: Heat Pump with Remote Outdoor Unit-Air-Source) | N/A
215727877 | Central Heat Pump | CHAMPION HEATING AND COOLING | HH836E2S11 | ADP |  | H,YE9J(1,2)36+TXV | TM8V080C16MP12 | 33600 |  |  | 18 | 8.5 | 30000 |  |  | 25200 | 84% | 2 | Both | 700 | 2.8 | HRCU-A-CB (Split System: Heat Pump with Remote Outdoor Unit-Air-Source) | N/A
215727897 | Central Heat Pump | CHAMPION HEATING AND COOLING | HH836E2S11 | ADP |  | H,YE9J(1,2)36+TXV | TM9Y080C16MP11 | 33800 |  |  | 18 | 8.5 | 30400 |  |  | 25400 | 83.55% | 2 | Both | 704.1667 | 2.8167 | HRCU-A-CB (Split System: Heat Pump with Remote Outdoor Unit-Air-Source) | N/A
215727907 | Central Heat Pump | CHAMPION HEATING AND COOLING | HH836E2S11 | ADP |  | H,YE9J(1,2)36+TXV | Z8ES120C20SMPS1 | 34000 |  |  | 18 | 8.5 | 30000 |  |  | 25000 | 83.33% | 2 | Both | 708.3333 | 2.8333 | HRCU-A-CB (Split System: Heat Pump with Remote Outdoor Unit-Air-Source) | N/A
215727905 | Central Heat Pump | CHAMPION HEATING AND COOLING | HH836E2S11 | ADP |  | H,YE9J(1,2)36+TXV | Z8ES100C20SMPS1 | 34200 |  |  | 18 | 8.5 | 30200 |  |  | 25000 | 82.78% | 2 | Both | 712.5 | 2.85 | HRCU-A-CB (Split System: Heat Pump with Remote Outdoor Unit-Air-Source) | N/A
215727953 | Central Heat Pump | CHAMPION HEATING AND COOLING | HH860E2S11 | ADP |  | H,YE48(1,2)60+TXV | TM9V080C16MP12 | 43500 |  |  | 18 | 8.5 | 42000 |  |  | 33000 | 78.57% | 2 | Both | 906.25 | 3.625 | HRCU-A-CB (Split System: Heat Pump with Remote Outdoor Unit-Air-Source) | N/A
215727917 | Central Heat Pump | CHAMPION HEATING AND COOLING | HH860E2S11 | ADP |  | H,YE48(1,2)60+TXV | TM8E100C16MP11 | 44500 |  |  | 18 | 8.5 | 43500 |  |  | 33800 | 77.7% | 2 | Both | 927.0833 | 3.7083 | HRCU-A-CB (Split System: Heat Pump with Remote Outdoor Unit-Air-Source) | N/A
215727943 | Central Heat Pump | CHAMPION HEATING AND COOLING | HH860E2S11 | ADP |  | H,YE48(1,2)60+TXV | TM9E080C16MP12 | 44500 |  |  | 18 | 8.5 | 43500 |  |  | 34000 | 78.16% | 2 | Both | 927.0833 | 3.7083 | HRCU-A-CB (Split System: Heat Pump with Remote Outdoor Unit-Air-Source) | N/A
215727921 | Central Heat Pump | CHAMPION HEATING AND COOLING | HH860E2S11 | ADP |  | H,YE48(1,2)60+TXV | TM8E120C16MP11 | 44500 |  |  | 18 | 8.5 | 43500 |  |  | 33800 | 77.7% | 2 | Both | 927.0833 | 3.7083 | HRCU-A-CB (Split System: Heat Pump with Remote Outdoor Unit-Air-Source) | N/A
215727951 | Central Heat Pump | CHAMPION HEATING AND COOLING | HH860E2S11 | ADP |  | H,YE48(1,2)60+TXV | TM9E120D20MP12 | 53000 |  |  | 18 | 8.5 | 52500 |  |  | 39000 | 74.29% | 2 | Both | 1104.1667 | 4.4167 | HRCU-A-CB (Split System: Heat Pump with Remote Outdoor Unit-Air-Source) | N/A
215727923 | Central Heat Pump | CHAMPION HEATING AND COOLING | HH860E2S11 | ADP |  | H,YE48(1,2)60+TXV | TM8E120C20MP11 | 53000 |  |  | 18 | 8.5 | 52500 |  |  | 39000 | 74.29% | 2 | Both | 1104.1667 | 4.4167 | HRCU-A-CB (Split System: Heat Pump with Remote Outdoor Unit-Air-Source) | N/A
215727945 | Central Heat Pump | CHAMPION HEATING AND COOLING | HH860E2S11 | ADP |  | H,YE48(1,2)60+TXV | TM9E080C20MP12 | 53500 |  |  | 18 | 8.5 | 53000 |  |  | 39500 | 74.53% | 2 | Both | 1114.5833 | 4.4583 | HRCU-A-CB (Split System: Heat Pump with Remote Outdoor Unit-Air-Source) | N/A
215727919 | Central Heat Pump | CHAMPION HEATING AND COOLING | HH860E2S11 | ADP |  | H,YE48(1,2)60+TXV | TM8E100C20MP11 | 53500 |  |  | 18 | 8.5 | 53000 |  |  | 39500 | 74.53% | 2 | Both | 1114.5833 | 4.4583 | HRCU-A-CB (Split System: Heat Pump with Remote Outdoor Unit-Air-Source) | N/A
214776377 | Central Heat Pump | YORK | HH824E2S11 | ADP |  | CV240**C+TXV | Y82E060A12LMPS1 | 21800 |  |  | 18 | 8.5 | 21200 |  |  | 17300 | 81.6% | 1.9 | Both | 454.1667 | 1.8167 | HRCU-A-CB (Split System: Heat Pump with Remote Outdoor Unit-Air-Source) | N/A
215726347 | Central Heat Pump | YORK | HH836E2S11 | ADP |  | H,YG81*36+TXV | TM9V080B12MP12 | 33000 |  |  | 18 | 8.5 | 29200 |  |  | 24800 | 84.93% | 2 | Both | 687.5 | 2.75 | HRCU-A-CB (Split System: Heat Pump with Remote Outdoor Unit-Air-Source) | N/A
215726342 | Central Heat Pump | YORK | HH836E2S11 | ADP |  | H,YG37*36+TXV-BLEED | TM9V080B12MP12 | 33000 |  |  | 18 | 8.5 | 29200 |  |  | 24800 | 84.93% | 2 | Both | 687.5 | 2.75 | HRCU-A-CB (Split System: Heat Pump with Remote Outdoor Unit-Air-Source) | N/A
215726344 | Central Heat Pump | YORK | HH836E2S11 | ADP |  | H,YG80*36+TXV-BLEED | TM9V080B12MP12 | 33000 |  |  | 18 | 8.5 | 29200 |  |  | 24800 | 84.93% | 2 | Both | 687.5 | 2.75 | HRCU-A-CB (Split System: Heat Pump with Remote Outdoor Unit-Air-Source) | N/A
215726345 | Central Heat Pump | YORK | HH836E2S11 | ADP |  | H,YG80*36+TXV | TM9V080B12MP12 | 33000 |  |  | 18 | 8.5 | 29200 |  |  | 24800 | 84.93% | 2 | Both | 687.5 | 2.75 | HRCU-A-CB (Split System: Heat Pump with Remote Outdoor Unit-Air-Source) | N/A
214776396 | Central Heat Pump | YORK | HH836E2S11 | ADP |  | CX361B*35+TXV | TM9V080B12MP12 | 33000 |  |  | 18 | 8.5 | 29200 |  |  | 24800 | 84.93% | 2 | Both | 687.5 | 2.75 | HRCU-A-CB (Split System: Heat Pump with Remote Outdoor Unit-Air-Source) | N/A
215731293 | Central Heat Pump | YORK | HH836E2S11 | ADP |  | H,YG48*36+TXV | TM9V080B12MP12 | 33000 |  |  | 18 | 8.5 | 29200 |  |  | 24800 | 84.93% | 2 | Both | 687.5 | 2.75 | HRCU-A-CB (Split System: Heat Pump with Remote Outdoor Unit-Air-Source) | N/A
215726357 | Central Heat Pump | YORK | HH836E2S11 | ADP |  | H,YG37*36+TXV | TM9Y080B12MP11 | 33000 |  |  | 18 | 8.5 | 29400 |  |  | 25000 | 85.03% | 2 | Both | 687.5 | 2.75 | HRCU-A-CB (Split System: Heat Pump with Remote Outdoor Unit-Air-Source) | N/A
215726358 | Central Heat Pump | YORK | HH836E2S11 | ADP |  | H,YG80*36+TXV-BLEED | TM9Y080B12MP11 | 33000 |  |  | 18 | 8.5 | 29400 |  |  | 25000 | 85.03% | 2 | Both | 687.5 | 2.75 | HRCU-A-CB (Split System: Heat Pump with Remote Outdoor Unit-Air-Source) | N/A
215726361 | Central Heat Pump | YORK | HH836E2S11 | ADP |  | H,YG81*36+TXV | TM9Y080B12MP11 | 33000 |  |  | 18 | 8.5 | 29400 |  |  | 25000 | 85.03% | 2 | Both | 687.5 | 2.75 | HRCU-A-CB (Split System: Heat Pump with Remote Outdoor Unit-Air-Source) | N/A
215726356 | Central Heat Pump | YORK | HH836E2S11 | ADP |  | H,YG37*36+TXV-BLEED | TM9Y080B12MP11 | 33000 |  |  | 18 | 8.5 | 29400 |  |  | 25000 | 85.03% | 2 | Both | 687.5 | 2.75 | HRCU-A-CB (Split System: Heat Pump with Remote Outdoor Unit-Air-Source) | N/A
215726360 | Central Heat Pump | YORK | HH836E2S11 | ADP |  | H,YG81*36+TXV-BLEED | TM9Y080B12MP11 | 33000 |  |  | 18 | 8.5 | 29400 |  |  | 25000 | 85.03% | 2 | Both | 687.5 | 2.75 | HRCU-A-CB (Split System: Heat Pump with Remote Outdoor Unit-Air-Source) | N/A
215731296 | Central Heat Pump | YORK | HH836E2S11 | ADP |  | H,YG48*36+TXV | TM9Y080B12MP11 | 33000 |  |  | 18 | 8.5 | 29400 |  |  | 25000 | 85.03% | 2 | Both | 687.5 | 2.75 | HRCU-A-CB (Split System: Heat Pump with Remote Outdoor Unit-Air-Source) | N/A
215731823 | Central Heat Pump | YORK | HH836E2S11 | ADP |  | H,YG48*36+TXV-BLEED | TM9Y080B12MP11 | 33000 |  |  | 18 | 8.5 | 29400 |  |  | 25000 | 85.03% | 2 | Both | 687.5 | 2.75 | HRCU-A-CB (Split System: Heat Pump with Remote Outdoor Unit-Air-Source) | N/A
215726328 | Central Heat Pump | YORK | HH836E2S11 | ADP |  | H,YG37*36+TXV-BLEED | TM8V100C16MP12 | 33600 |  |  | 18 | 8.5 | 29600 |  |  | 25000 | 84.46% | 2 | Both | 700 | 2.8 | HRCU-A-CB (Split System: Heat Pump with Remote Outdoor Unit-Air-Source) | N/A
215726320 | Central Heat Pump | YORK | HH836E2S11 | ADP |  | H,YG37*36+TXV-BLEED | TM8V080C16MP12 | 33600 |  |  | 18 | 8.5 | 29600 |  |  | 25000 | 84.46% | 2 | Both | 700 | 2.8 | HRCU-A-CB (Split System: Heat Pump with Remote Outdoor Unit-Air-Source) | N/A
215726333 | Central Heat Pump | YORK | HH836E2S11 | ADP |  | H,YG81*36+TXV | TM8V100C16MP12 | 33600 |  |  | 18 | 8.5 | 29600 |  |  | 25000 | 84.46% | 2 | Both | 700 | 2.8 | HRCU-A-CB (Split System: Heat Pump with Remote Outdoor Unit-Air-Source) | N/A
215731819 | Central Heat Pump | YORK | HH836E2S11 | ADP |  | H,YG48*36+TXV-BLEED | TM8V100C16MP12 | 33600 |  |  | 18 | 8.5 | 29600 |  |  | 25000 | 84.46% | 2 | Both | 700 | 2.8 | HRCU-A-CB (Split System: Heat Pump with Remote Outdoor Unit-Air-Source) | N/A
215726325 | Central Heat Pump | YORK | HH836E2S11 | ADP |  | H,YG81*36+TXV | TM8V080C16MP12 | 33600 |  |  | 18 | 8.5 | 30000 |  |  | 25200 | 84% | 2 | Both | 700 | 2.8 | HRCU-A-CB (Split System: Heat Pump with Remote Outdoor Unit-Air-Source) | N/A
215726321 | Central Heat Pump | YORK | HH836E2S11 | ADP |  | H,YG37*36+TXV | TM8V080C16MP12 | 33600 |  |  | 18 | 8.5 | 30000 |  |  | 25200 | 84% | 2 | Both | 700 | 2.8 | HRCU-A-CB (Split System: Heat Pump with Remote Outdoor Unit-Air-Source) | N/A
215726331 | Central Heat Pump | YORK | HH836E2S11 | ADP |  | H,YG80*36+TXV | TM8V100C16MP12 | 33600 |  |  | 18 | 8.5 | 30000 |  |  | 25200 | 84% | 2 | Both | 700 | 2.8 | HRCU-A-CB (Split System: Heat Pump with Remote Outdoor Unit-Air-Source) | N/A
215726322 | Central Heat Pump | YORK | HH836E2S11 | ADP |  | H,YG80*36+TXV-BLEED | TM8V080C16MP12 | 33600 |  |  | 18 | 8.5 | 30000 |  |  | 25200 | 84% | 2 | Both | 700 | 2.8 | HRCU-A-CB (Split System: Heat Pump with Remote Outdoor Unit-Air-Source) | N/A
215726326 | Central Heat Pump | YORK | HH836E2S11 | ADP |  | H,YG36*36+TXV-BLEED | TM8V100C16MP12 | 33600 |  |  | 18 | 8.5 | 30000 |  |  | 25200 | 84% | 2 | Both | 700 | 2.8 | HRCU-A-CB (Split System: Heat Pump with Remote Outdoor Unit-Air-Source) | N/A
215726327 | Central Heat Pump | YORK | HH836E2S11 | ADP |  | H,YG36*36+TXV | TM8V100C16MP12 | 33600 |  |  | 18 | 8.5 | 30000 |  |  | 25200 | 84% | 2 | Both | 700 | 2.8 | HRCU-A-CB (Split System: Heat Pump with Remote Outdoor Unit-Air-Source) | N/A
214776551 | Central Heat Pump | YORK | HH860E2S11 | ADP |  | CH604**C+TXV | TM9V080C16MP12 | 43500 |  |  | 18 | 8.5 | 42000 |  |  | 33000 | 78.57% | 2 | Both | 906.25 | 3.625 | HRCU-A-CB (Split System: Heat Pump with Remote Outdoor Unit-Air-Source) | N/A
214776563 | Central Heat Pump | YORK | HH860E2S11 | ADP |  | CV602D*A+TXV | TM9V080C16MP12 | 43500 |  |  | 18 | 8.5 | 42000 |  |  | 33000 | 78.57% | 2 | Both | 906.25 | 3.625 | HRCU-A-CB (Split System: Heat Pump with Remote Outdoor Unit-Air-Source) | N/A
214776557 | Central Heat Pump | YORK | HH860E2S11 | ADP |  | CH605D*C+TXV | TM9V080C16MP12 | 43500 |  |  | 18 | 8.5 | 42000 |  |  | 33000 | 78.57% | 2 | Both | 906.25 | 3.625 | HRCU-A-CB (Split System: Heat Pump with Remote Outdoor Unit-Air-Source) | N/A
214776564 | Central Heat Pump | YORK | HH860E2S11 | ADP |  | CV609**A+TXV | TM9V080C16MP12 | 43500 |  |  | 18 | 8.5 | 42000 |  |  | 33000 | 78.57% | 2 | Both | 906.25 | 3.625 | HRCU-A-CB (Split System: Heat Pump with Remote Outdoor Unit-Air-Source) | N/A
214776562 | Central Heat Pump | YORK | HH860E2S11 | ADP |  | CH602**A+TXV | TM9V080C16MP12 | 43500 |  |  | 18 | 8.5 | 42000 |  |  | 33000 | 78.57% | 2 | Both | 906.25 | 3.625 | HRCU-A-CB (Split System: Heat Pump with Remote Outdoor Unit-Air-Source) | N/A
214776802 | Central Heat Pump | YORK | HH860E2S11 | ADP |  | CV607**C+TXV | YP9C080C16MP13 | 43500 |  |  | 18 | 8.5 | 42000 |  |  | 33000 | 78.57% | 2 | Both | 906.25 | 3.625 | HRCU-A-CB (Split System: Heat Pump with Remote Outdoor Unit-Air-Source) | N/A
214776804 | Central Heat Pump | YORK | HH860E2S11 | ADP |  | CV602D*A+TXV | YP9C080C16MP13 | 43500 |  |  | 18 | 8.5 | 42000 |  |  | 33000 | 78.57% | 2 | Both | 906.25 | 3.625 | HRCU-A-CB (Split System: Heat Pump with Remote Outdoor Unit-Air-Source) | N/A
214776803 | Central Heat Pump | YORK | HH860E2S11 | ADP |  | CH602**A+TXV | YP9C080C16MP13 | 43500 |  |  | 18 | 8.5 | 42000 |  |  | 33000 | 78.57% | 2 | Both | 906.25 | 3.625 | HRCU-A-CB (Split System: Heat Pump with Remote Outdoor Unit-Air-Source) | N/A
214776801 | Central Heat Pump | YORK | HH860E2S11 | ADP |  | CV603**A+TXV | YP9C080C16MP13 | 43500 |  |  | 18 | 8.5 | 42000 |  |  | 33000 | 78.57% | 2 | Both | 906.25 | 3.625 | HRCU-A-CB (Split System: Heat Pump with Remote Outdoor Unit-Air-Source) | N/A
214776556 | Central Heat Pump | YORK | HH860E2S11 | ADP |  | CX601C*35+TXV | TM9V080C16MP12 | 43500 |  |  | 18 | 8.5 | 42000 |  |  | 33000 | 78.57% | 2 | Both | 906.25 | 3.625 | HRCU-A-CB (Split System: Heat Pump with Remote Outdoor Unit-Air-Source) | N/A
214776561 | Central Heat Pump | YORK | HH860E2S11 | ADP |  | CV607**C+TXV | TM9V080C16MP12 | 43500 |  |  | 18 | 8.5 | 42000 |  |  | 33000 | 78.57% | 2 | Both | 906.25 | 3.625 | HRCU-A-CB (Split System: Heat Pump with Remote Outdoor Unit-Air-Source) | N/A
214776805 | Central Heat Pump | YORK | HH860E2S11 | ADP |  | CV609**A+TXV | YP9C080C16MP13 | 43500 |  |  | 18 | 8.5 | 42000 |  |  | 33000 | 78.57% | 2 | Both | 906.25 | 3.625 | HRCU-A-CB (Split System: Heat Pump with Remote Outdoor Unit-Air-Source) | N/A
214777206 | Central Heat Pump | YORK | HH860E2S11 | ADP |  | CV602C*A+TXV | TM9V080C16MP12 | 43500 |  |  | 18 | 8.5 | 42000 |  |  | 33000 | 78.57% | 2 | Both | 906.25 | 3.625 | HRCU-A-CB (Split System: Heat Pump with Remote Outdoor Unit-Air-Source) | N/A
214776560 | Central Heat Pump | YORK | HH860E2S11 | ADP |  | CV603**A+TXV | TM9V080C16MP12 | 43500 |  |  | 18 | 8.5 | 42000 |  |  | 33000 | 78.57% | 2 | Both | 906.25 | 3.625 | HRCU-A-CB (Split System: Heat Pump with Remote Outdoor Unit-Air-Source) | N/A
214776558 | Central Heat Pump | YORK | HH860E2S11 | ADP |  | CV605**C+TXV | TM9V080C16MP12 | 43500 |  |  | 18 | 8.5 | 42000 |  |  | 33000 | 78.57% | 2 | Both | 906.25 | 3.625 | HRCU-A-CB (Split System: Heat Pump with Remote Outdoor Unit-Air-Source) | N/A
214777222 | Central Heat Pump | YORK | HH860E2S11 | ADP |  | CV602C*A+TXV | YP9C080C16MP13 | 43500 |  |  | 18 | 8.5 | 42000 |  |  | 33000 | 78.57% | 2 | Both | 906.25 | 3.625 | HRCU-A-CB (Split System: Heat Pump with Remote Outdoor Unit-Air-Source) | N/A
215731444 | Central Heat Pump | YORK | HH860E2S11 | ADP |  | H,YG3K*60+TXV | TM8V100C20MP12 | 44500 |  |  | 18 | 8.5 | 43000 |  |  | 33400 | 77.67% | 2 | Both | 927.0833 | 3.7083 | HRCU-A-CB (Split System: Heat Pump with Remote Outdoor Unit-Air-Source) | N/A
215731471 | Central Heat Pump | YORK | HH860E2S11 | ADP |  | H,YG3K*60+TXV-BLEED | TM8V120C20MP12 | 44500 |  |  | 18 | 8.5 | 43000 |  |  | 33400 | 77.67% | 2 | Both | 927.0833 | 3.7083 | HRCU-A-CB (Split System: Heat Pump with Remote Outdoor Unit-Air-Source) | N/A
215731472 | Central Heat Pump | YORK | HH860E2S11 | ADP |  | H,YG3K*48+TXV | TM8V120C20MP12 | 44500 |  |  | 18 | 8.5 | 43000 |  |  | 33400 | 77.67% | 2 | Both | 927.0833 | 3.7083 | HRCU-A-CB (Split System: Heat Pump with Remote Outdoor Unit-Air-Source) | N/A
215731474 | Central Heat Pump | YORK | HH860E2S11 | ADP |  | H,YG3K*60+TXV | TM8V120C20MP12 | 44500 |  |  | 18 | 8.5 | 43000 |  |  | 33400 | 77.67% | 2 | Both | 927.0833 | 3.7083 | HRCU-A-CB (Split System: Heat Pump with Remote Outdoor Unit-Air-Source) | N/A
215731469 | Central Heat Pump | YORK | HH860E2S11 | ADP |  | H,YG3K*48+TXV-BLEED | TM8V120C20MP12 | 44500 |  |  | 18 | 8.5 | 43000 |  |  | 33400 | 77.67% | 2 | Both | 927.0833 | 3.7083 | HRCU-A-CB (Split System: Heat Pump with Remote Outdoor Unit-Air-Source) | N/A
214776418 | Central Heat Pump | YORK | HH860E2S11 | ADP |  | CX601C*35+TXV | TL8E080C16UH11 | 44500 |  |  | 18 | 8.5 | 43500 |  |  | 33800 | 77.7% | 2 | Both | 927.0833 | 3.7083 | HRCU-A-CB (Split System: Heat Pump with Remote Outdoor Unit-Air-Source) | N/A
214776420 | Central Heat Pump | YORK | HH860E2S11 | ADP |  | CV605**C+TXV | TL8E080C16UH11 | 44500 |  |  | 18 | 8.5 | 43500 |  |  | 33800 | 77.7% | 2 | Both | 927.0833 | 3.7083 | HRCU-A-CB (Split System: Heat Pump with Remote Outdoor Unit-Air-Source) | N/A
214776488 | Central Heat Pump | YORK | HH860E2S11 | ADP |  | CV609**A+TXV | TM9E080C16MP12 | 44500 |  |  | 18 | 8.5 | 43500 |  |  | 34000 | 78.16% | 2 | Both | 927.0833 | 3.7083 | HRCU-A-CB (Split System: Heat Pump with Remote Outdoor Unit-Air-Source) | N/A
214776656 | Central Heat Pump | YORK | HH860E2S11 | ADP |  | CV609**A+TXV | TMLE100C16MP11 | 44500 |  |  | 18 | 8.5 | 43500 |  |  | 33800 | 77.7% | 2 | Both | 927.0833 | 3.7083 | HRCU-A-CB (Split System: Heat Pump with Remote Outdoor Unit-Air-Source) | N/A
214776426 | Central Heat Pump | YORK | HH860E2S11 | ADP |  | CV609**A+TXV | TL8E080C16UH11 | 44500 |  |  | 18 | 8.5 | 43500 |  |  | 33800 | 77.7% | 2 | Both | 927.0833 | 3.7083 | HRCU-A-CB (Split System: Heat Pump with Remote Outdoor Unit-Air-Source) | N/A
214776423 | Central Heat Pump | YORK | HH860E2S11 | ADP |  | CV607**C+TXV | TL8E080C16UH11 | 44500 |  |  | 18 | 8.5 | 43500 |  |  | 33800 | 77.7% | 2 | Both | 927.0833 | 3.7083 | HRCU-A-CB (Split System: Heat Pump with Remote Outdoor Unit-Air-Source) | N/A
214776649 | Central Heat Pump | YORK | HH860E2S11 | ADP |  | CH605D*C+TXV | TMLE100C16MP11 | 44500 |  |  | 18 | 8.5 | 43500 |  |  | 33800 | 77.7% | 2 | Both | 927.0833 | 3.7083 | HRCU-A-CB (Split System: Heat Pump with Remote Outdoor Unit-Air-Source) | N/A
214776655 | Central Heat Pump | YORK | HH860E2S11 | ADP |  | CV602D*A+TXV | TMLE100C16MP11 | 44500 |  |  | 18 | 8.5 | 43500 |  |  | 33800 | 77.7% | 2 | Both | 927.0833 | 3.7083 | HRCU-A-CB (Split System: Heat Pump with Remote Outdoor Unit-Air-Source) | N/A
214776484 | Central Heat Pump | YORK | HH860E2S11 | ADP |  | CV603**A+TXV | TM9E080C16MP12 | 44500 |  |  | 18 | 8.5 | 43500 |  |  | 34000 | 78.16% | 2 | Both | 927.0833 | 3.7083 | HRCU-A-CB (Split System: Heat Pump with Remote Outdoor Unit-Air-Source) | N/A
214776483 | Central Heat Pump | YORK | HH860E2S11 | ADP |  | CV606**C+TXV | TM9E080C16MP12 | 44500 |  |  | 18 | 8.5 | 43500 |  |  | 34000 | 78.16% | 2 | Both | 927.0833 | 3.7083 | HRCU-A-CB (Split System: Heat Pump with Remote Outdoor Unit-Air-Source) | N/A
214776611 | Central Heat Pump | YORK | HH860E2S11 | ADP |  | CH604**C+TXV | TMLE080C16MP11 | 44500 |  |  | 18 | 8.5 | 43500 |  |  | 33800 | 77.7% | 2 | Both | 927.0833 | 3.7083 | HRCU-A-CB (Split System: Heat Pump with Remote Outdoor Unit-Air-Source) | N/A
214776654 | Central Heat Pump | YORK | HH860E2S11 | ADP |  | CH602**A+TXV | TMLE100C16MP11 | 44500 |  |  | 18 | 8.5 | 43500 |  |  | 33800 | 77.7% | 2 | Both | 927.0833 | 3.7083 | HRCU-A-CB (Split System: Heat Pump with Remote Outdoor Unit-Air-Source) | N/A
214776421 | Central Heat Pump | YORK | HH860E2S11 | ADP |  | CV606**C+TXV | TL8E080C16UH11 | 44500 |  |  | 18 | 8.5 | 43500 |  |  | 33800 | 77.7% | 2 | Both | 927.0833 | 3.7083 | HRCU-A-CB (Split System: Heat Pump with Remote Outdoor Unit-Air-Source) | N/A
214776424 | Central Heat Pump | YORK | HH860E2S11 | ADP |  | CH602**A+TXV | TL8E080C16UH11 | 44500 |  |  | 18 | 8.5 | 43500 |  |  | 33800 | 77.7% | 2 | Both | 927.0833 | 3.7083 | HRCU-A-CB (Split System: Heat Pump with Remote Outdoor Unit-Air-Source) | N/A
214776624 | Central Heat Pump | YORK | HH860E2S11 | ADP |  | CV609**A+TXV | TMLE080C16MP11 | 44500 |  |  | 18 | 8.5 | 43500 |  |  | 33800 | 77.7% | 2 | Both | 927.0833 | 3.7083 | HRCU-A-CB (Split System: Heat Pump with Remote Outdoor Unit-Air-Source) | N/A
214776480 | Central Heat Pump | YORK | HH860E2S11 | ADP |  | CX601C*35+TXV | TM9E080C16MP12 | 44500 |  |  | 18 | 8.5 | 43500 |  |  | 34000 | 78.16% | 2 | Both | 927.0833 | 3.7083 | HRCU-A-CB (Split System: Heat Pump with Remote Outdoor Unit-Air-Source) | N/A
214776481 | Central Heat Pump | YORK | HH860E2S11 | ADP |  | CH605D*C+TXV | TM9E080C16MP12 | 44500 |  |  | 18 | 8.5 | 43500 |  |  | 34000 | 78.16% | 2 | Both | 927.0833 | 3.7083 | HRCU-A-CB (Split System: Heat Pump with Remote Outdoor Unit-Air-Source) | N/A
214776482 | Central Heat Pump | YORK | HH860E2S11 | ADP |  | CV605**C+TXV | TM9E080C16MP12 | 44500 |  |  | 18 | 8.5 | 43500 |  |  | 34000 | 78.16% | 2 | Both | 927.0833 | 3.7083 | HRCU-A-CB (Split System: Heat Pump with Remote Outdoor Unit-Air-Source) | N/A
214776643 | Central Heat Pump | YORK | HH860E2S11 | ADP |  | CH604**C+TXV | TMLE100C16MP11 | 44500 |  |  | 18 | 8.5 | 43500 |  |  | 33800 | 77.7% | 2 | Both | 927.0833 | 3.7083 | HRCU-A-CB (Split System: Heat Pump with Remote Outdoor Unit-Air-Source) | N/A
214776651 | Central Heat Pump | YORK | HH860E2S11 | ADP |  | CV606**C+TXV | TMLE100C16MP11 | 44500 |  |  | 18 | 8.5 | 43500 |  |  | 33800 | 77.7% | 2 | Both | 927.0833 | 3.7083 | HRCU-A-CB (Split System: Heat Pump with Remote Outdoor Unit-Air-Source) | N/A
214776620 | Central Heat Pump | YORK | HH860E2S11 | ADP |  | CV603**A+TXV | TMLE080C16MP11 | 44500 |  |  | 18 | 8.5 | 43500 |  |  | 33800 | 77.7% | 2 | Both | 927.0833 | 3.7083 | HRCU-A-CB (Split System: Heat Pump with Remote Outdoor Unit-Air-Source) | N/A
214776617 | Central Heat Pump | YORK | HH860E2S11 | ADP |  | CH605D*C+TXV | TMLE080C16MP11 | 44500 |  |  | 18 | 8.5 | 43500 |  |  | 33800 | 77.7% | 2 | Both | 927.0833 | 3.7083 | HRCU-A-CB (Split System: Heat Pump with Remote Outdoor Unit-Air-Source) | N/A
214777201 | Central Heat Pump | YORK | HH860E2S11 | ADP |  | CV602C*A+TXV | TM9E080C16MP12 | 44500 |  |  | 18 | 8.5 | 43500 |  |  | 34000 | 78.16% | 2 | Both | 927.0833 | 3.7083 | HRCU-A-CB (Split System: Heat Pump with Remote Outdoor Unit-Air-Source) | N/A
214777212 | Central Heat Pump | YORK | HH860E2S11 | ADP |  | CV602C*A+TXV | TMLE100C16MP11 | 44500 |  |  | 18 | 8.5 | 43500 |  |  | 33800 | 77.7% | 2 | Both | 927.0833 | 3.7083 | HRCU-A-CB (Split System: Heat Pump with Remote Outdoor Unit-Air-Source) | N/A
214776419 | Central Heat Pump | YORK | HH860E2S11 | ADP |  | CH605D*C+TXV | TL8E080C16UH11 | 44500 |  |  | 18 | 8.5 | 43500 |  |  | 33800 | 77.7% | 2 | Both | 927.0833 | 3.7083 | HRCU-A-CB (Split System: Heat Pump with Remote Outdoor Unit-Air-Source) | N/A
214776475 | Central Heat Pump | YORK | HH860E2S11 | ADP |  | CH604**C+TXV | TM9E080C16MP12 | 44500 |  |  | 18 | 8.5 | 43500 |  |  | 34000 | 78.16% | 2 | Both | 927.0833 | 3.7083 | HRCU-A-CB (Split System: Heat Pump with Remote Outdoor Unit-Air-Source) | N/A
214776621 | Central Heat Pump | YORK | HH860E2S11 | ADP |  | CV607**C+TXV | TMLE080C16MP11 | 44500 |  |  | 18 | 8.5 | 43500 |  |  | 33800 | 77.7% | 2 | Both | 927.0833 | 3.7083 | HRCU-A-CB (Split System: Heat Pump with Remote Outdoor Unit-Air-Source) | N/A
214776622 | Central Heat Pump | YORK | HH860E2S11 | ADP |  | CH602**A+TXV | TMLE080C16MP11 | 44500 |  |  | 18 | 8.5 | 43500 |  |  | 33800 | 77.7% | 2 | Both | 927.0833 | 3.7083 | HRCU-A-CB (Split System: Heat Pump with Remote Outdoor Unit-Air-Source) | N/A
214776486 | Central Heat Pump | YORK | HH860E2S11 | ADP |  | CH602**A+TXV | TM9E080C16MP12 | 44500 |  |  | 18 | 8.5 | 43500 |  |  | 34000 | 78.16% | 2 | Both | 927.0833 | 3.7083 | HRCU-A-CB (Split System: Heat Pump with Remote Outdoor Unit-Air-Source) | N/A
214776616 | Central Heat Pump | YORK | HH860E2S11 | ADP |  | CX601C*35+TXV | TMLE080C16MP11 | 44500 |  |  | 18 | 8.5 | 43500 |  |  | 33800 | 77.7% | 2 | Both | 927.0833 | 3.7083 | HRCU-A-CB (Split System: Heat Pump with Remote Outdoor Unit-Air-Source) | N/A
214777210 | Central Heat Pump | YORK | HH860E2S11 | ADP |  | CV602C*A+TXV | TMLE080C16MP11 | 44500 |  |  | 18 | 8.5 | 43500 |  |  | 33800 | 77.7% | 2 | Both | 927.0833 | 3.7083 | HRCU-A-CB (Split System: Heat Pump with Remote Outdoor Unit-Air-Source) | N/A
214776517 | Central Heat Pump | YORK | HH860E2S11 | ADP |  | CH602**A+TXV | TM9E100C16MP12 | 44500 |  |  | 18 | 8.5 | 44000 |  |  | 34000 | 77.27% | 2 | Both | 927.0833 | 3.7083 | HRCU-A-CB (Split System: Heat Pump with Remote Outdoor Unit-Air-Source) | N/A
214776455 | Central Heat Pump | YORK | HH860E2S11 | ADP |  | CH602**A+TXV | TL9E080C16UH11 | 44500 |  |  | 18 | 8.5 | 44000 |  |  | 34000 | 77.27% | 2 | Both | 927.0833 | 3.7083 | HRCU-A-CB (Split System: Heat Pump with Remote Outdoor Unit-Air-Source) | N/A
214776506 | Central Heat Pump | YORK | HH860E2S11 | ADP |  | CH604**C+TXV | TM9E100C16MP12 | 44500 |  |  | 18 | 8.5 | 44000 |  |  | 34000 | 77.27% | 2 | Both | 927.0833 | 3.7083 | HRCU-A-CB (Split System: Heat Pump with Remote Outdoor Unit-Air-Source) | N/A
214776452 | Central Heat Pump | YORK | HH860E2S11 | ADP |  | CV606**C+TXV | TL9E080C16UH11 | 44500 |  |  | 18 | 8.5 | 44000 |  |  | 34000 | 77.27% | 2 | Both | 927.0833 | 3.7083 | HRCU-A-CB (Split System: Heat Pump with Remote Outdoor Unit-Air-Source) | N/A
214776515 | Central Heat Pump | YORK | HH860E2S11 | ADP |  | CV603**A+TXV | TM9E100C16MP12 | 44500 |  |  | 18 | 8.5 | 44000 |  |  | 34000 | 77.27% | 2 | Both | 927.0833 | 3.7083 | HRCU-A-CB (Split System: Heat Pump with Remote Outdoor Unit-Air-Source) | N/A
214776518 | Central Heat Pump | YORK | HH860E2S11 | ADP |  | CV602D*A+TXV | TM9E100C16MP12 | 44500 |  |  | 18 | 8.5 | 44000 |  |  | 34000 | 77.27% | 2 | Both | 927.0833 | 3.7083 | HRCU-A-CB (Split System: Heat Pump with Remote Outdoor Unit-Air-Source) | N/A
214776453 | Central Heat Pump | YORK | HH860E2S11 | ADP |  | CV603**A+TXV | TL9E080C16UH11 | 44500 |  |  | 18 | 8.5 | 44000 |  |  | 34000 | 77.27% | 2 | Both | 927.0833 | 3.7083 | HRCU-A-CB (Split System: Heat Pump with Remote Outdoor Unit-Air-Source) | N/A
214777203 | Central Heat Pump | YORK | HH860E2S11 | ADP |  | CV602C*A+TXV | TM9E100C16MP12 | 44500 |  |  | 18 | 8.5 | 44000 |  |  | 34000 | 77.27% | 2 | Both | 927.0833 | 3.7083 | HRCU-A-CB (Split System: Heat Pump with Remote Outdoor Unit-Air-Source) | N/A
214776451 | Central Heat Pump | YORK | HH860E2S11 | ADP |  | CV605**C+TXV | TL9E080C16UH11 | 44500 |  |  | 18 | 8.5 | 44000 |  |  | 34000 | 77.27% | 2 | Both | 927.0833 | 3.7083 | HRCU-A-CB (Split System: Heat Pump with Remote Outdoor Unit-Air-Source) | N/A
214776454 | Central Heat Pump | YORK | HH860E2S11 | ADP |  | CV607**C+TXV | TL9E080C16UH11 | 44500 |  |  | 18 | 8.5 | 44000 |  |  | 34000 | 77.27% | 2 | Both | 927.0833 | 3.7083 | HRCU-A-CB (Split System: Heat Pump with Remote Outdoor Unit-Air-Source) | N/A
214776456 | Central Heat Pump | YORK | HH860E2S11 | ADP |  | CV602D*A+TXV | TL9E080C16UH11 | 44500 |  |  | 18 | 8.5 | 44000 |  |  | 34000 | 77.27% | 2 | Both | 927.0833 | 3.7083 | HRCU-A-CB (Split System: Heat Pump with Remote Outdoor Unit-Air-Source) | N/A
214776511 | Central Heat Pump | YORK | HH860E2S11 | ADP |  | CX601C*35+TXV | TM9E100C16MP12 | 44500 |  |  | 18 | 8.5 | 44000 |  |  | 34000 | 77.27% | 2 | Both | 927.0833 | 3.7083 | HRCU-A-CB (Split System: Heat Pump with Remote Outdoor Unit-Air-Source) | N/A
214776514 | Central Heat Pump | YORK | HH860E2S11 | ADP |  | CV606**C+TXV | TM9E100C16MP12 | 44500 |  |  | 18 | 8.5 | 44000 |  |  | 34000 | 77.27% | 2 | Both | 927.0833 | 3.7083 | HRCU-A-CB (Split System: Heat Pump with Remote Outdoor Unit-Air-Source) | N/A
214776465 | Central Heat Pump | YORK | HH860E2S11 | ADP |  | CV605**C+TXV | TL9E100C20UH11 | 52000 |  |  | 18 | 8.5 | 51500 |  |  | 38000 | 73.79% | 2 | Both | 1083.3333 | 4.3333 | HRCU-A-CB (Split System: Heat Pump with Remote Outdoor Unit-Air-Source) | N/A
215726597 | Central Heat Pump | YORK | HH860E2S11 | ADP |  | H,YG86*60+TXV-BLEED | TM9Y100C20MP11 | 52500 |  |  | 18 | 8.5 | 52500 |  |  | 39000 | 74.29% | 2 | Both | 1093.75 | 4.375 | HRCU-A-CB (Split System: Heat Pump with Remote Outdoor Unit-Air-Source) | N/A
215726600 | Central Heat Pump | YORK | HH860E2S11 | ADP |  | H,YG88*60+TXV | TM9Y100C20MP11 | 52500 |  |  | 18 | 8.5 | 52500 |  |  | 39000 | 74.29% | 2 | Both | 1093.75 | 4.375 | HRCU-A-CB (Split System: Heat Pump with Remote Outdoor Unit-Air-Source) | N/A
215726596 | Central Heat Pump | YORK | HH860E2S11 | ADP |  | H,YG84*60+TXV | TM9Y100C20MP11 | 52500 |  |  | 18 | 8.5 | 52500 |  |  | 39000 | 74.29% | 2 | Both | 1093.75 | 4.375 | HRCU-A-CB (Split System: Heat Pump with Remote Outdoor Unit-Air-Source) | N/A
215726591 | Central Heat Pump | YORK | HH860E2S11 | ADP |  | H,YG49*60+TXV | TM9Y100C20MP11 | 52500 |  |  | 18 | 8.5 | 52500 |  |  | 39000 | 74.29% | 2 | Both | 1093.75 | 4.375 | HRCU-A-CB (Split System: Heat Pump with Remote Outdoor Unit-Air-Source) | N/A
215726592 | Central Heat Pump | YORK | HH860E2S11 | ADP |  | H,YG50*60+TXV-BLEED | TM9Y100C20MP11 | 52500 |  |  | 18 | 8.5 | 52500 |  |  | 39000 | 74.29% | 2 | Both | 1093.75 | 4.375 | HRCU-A-CB (Split System: Heat Pump with Remote Outdoor Unit-Air-Source) | N/A
215726593 | Central Heat Pump | YORK | HH860E2S11 | ADP |  | H,YG50*60+TXV | TM9Y100C20MP11 | 52500 |  |  | 18 | 8.5 | 52500 |  |  | 39000 | 74.29% | 2 | Both | 1093.75 | 4.375 | HRCU-A-CB (Split System: Heat Pump with Remote Outdoor Unit-Air-Source) | N/A
215726594 | Central Heat Pump | YORK | HH860E2S11 | ADP |  | H,YG52*60+TXV-BLEED | TM9Y100C20MP11 | 52500 |  |  | 18 | 8.5 | 52500 |  |  | 39000 | 74.29% | 2 | Both | 1093.75 | 4.375 | HRCU-A-CB (Split System: Heat Pump with Remote Outdoor Unit-Air-Source) | N/A
215731578 | Central Heat Pump | YORK | HH860E2S11 | ADP |  | H,YG54*60+TXV | TM9Y100C20MP11 | 52500 |  |  | 18 | 8.5 | 52500 |  |  | 39000 | 74.29% | 2 | Both | 1093.75 | 4.375 | HRCU-A-CB (Split System: Heat Pump with Remote Outdoor Unit-Air-Source) | N/A
215731581 | Central Heat Pump | YORK | HH860E2S11 | ADP |  | H,YG51*60+TXV-BLEED | TM9Y100C20MP11 | 52500 |  |  | 18 | 8.5 | 52500 |  |  | 39000 | 74.29% | 2 | Both | 1093.75 | 4.375 | HRCU-A-CB (Split System: Heat Pump with Remote Outdoor Unit-Air-Source) | N/A
215731583 | Central Heat Pump | YORK | HH860E2S11 | ADP |  | H,YG74*60+TXV-BLEED | TM9Y100C20MP11 | 52500 |  |  | 18 | 8.5 | 52500 |  |  | 39000 | 74.29% | 2 | Both | 1093.75 | 4.375 | HRCU-A-CB (Split System: Heat Pump with Remote Outdoor Unit-Air-Source) | N/A
215731580 | Central Heat Pump | YORK | HH860E2S11 | ADP |  | H,YG55*60+TXV | TM9Y100C20MP11 | 52500 |  |  | 18 | 8.5 | 52500 |  |  | 39000 | 74.29% | 2 | Both | 1093.75 | 4.375 | HRCU-A-CB (Split System: Heat Pump with Remote Outdoor Unit-Air-Source) | N/A
214776541 | Central Heat Pump | YORK | HH860E2S11 | ADP |  | CV605**C+TXV | TM9E120D20MP12 | 53000 |  |  | 18 | 8.5 | 52500 |  |  | 39000 | 74.29% | 2 | Both | 1104.1667 | 4.4167 | HRCU-A-CB (Split System: Heat Pump with Remote Outdoor Unit-Air-Source) | N/A
214776677 | Central Heat Pump | YORK | HH860E2S11 | ADP |  | CH605D*C+TXV | TMLE120C20MP11 | 53000 |  |  | 18 | 8.5 | 52500 |  |  | 39000 | 74.29% | 2 | Both | 1104.1667 | 4.4167 | HRCU-A-CB (Split System: Heat Pump with Remote Outdoor Unit-Air-Source) | N/A
214776678 | Central Heat Pump | YORK | HH860E2S11 | ADP |  | CV605**C+TXV | TMLE120C20MP11 | 53000 |  |  | 18 | 8.5 | 52500 |  |  | 39000 | 74.29% | 2 | Both | 1104.1667 | 4.4167 | HRCU-A-CB (Split System: Heat Pump with Remote Outdoor Unit-Air-Source) | N/A
214776540 | Central Heat Pump | YORK | HH860E2S11 | ADP |  | CH605D*C+TXV | TM9E120D20MP12 | 53000 |  |  | 18 | 8.5 | 52500 |  |  | 39000 | 74.29% | 2 | Both | 1104.1667 | 4.4167 | HRCU-A-CB (Split System: Heat Pump with Remote Outdoor Unit-Air-Source) | N/A
214776632 | Central Heat Pump | YORK | HH860E2S11 | ADP |  | CV605**C+TXV | TMLE080C20MP11 | 53500 |  |  | 18 | 8.5 | 53000 |  |  | 39500 | 74.53% | 2 | Both | 1114.5833 | 4.4583 | HRCU-A-CB (Split System: Heat Pump with Remote Outdoor Unit-Air-Source) | N/A
214776526 | Central Heat Pump | YORK | HH860E2S11 | ADP |  | CH605D*C+TXV | TM9E100C20MP12 | 53500 |  |  | 18 | 8.5 | 53000 |  |  | 39500 | 74.53% | 2 | Both | 1114.5833 | 4.4583 | HRCU-A-CB (Split System: Heat Pump with Remote Outdoor Unit-Air-Source) | N/A
214776664 | Central Heat Pump | YORK | HH860E2S11 | ADP |  | CV605**C+TXV | TMLE100C20MP11 | 53500 |  |  | 18 | 8.5 | 53000 |  |  | 39500 | 74.53% | 2 | Both | 1114.5833 | 4.4583 | HRCU-A-CB (Split System: Heat Pump with Remote Outdoor Unit-Air-Source) | N/A
215727902 | Central Heat Pump | CHAMPION HEATING AND COOLING | HH836E2S11 | ADP |  | H,YE9J(1,2)36+TXV | Z8ES080C20SMPS1 | 34600 |  |  | 19 | 8.5 | 30800 |  |  | 25400 | 82.47% | 2 | Both | 720.8333 | 2.8833 | HRCU-A-CB (Split System: Heat Pump with Remote Outdoor Unit-Air-Source) | N/A
215726362 | Central Heat Pump | YORK | HH836E2S11 | ADP |  | H,YG36*36+TXV-BLEED | TM9Y080C16MP11 | 32800 |  |  | 19 | 8.5 | 29400 |  |  | 23800 | 80.95% | 2 | Both | 683.3333 | 2.7333 | HRCU-A-CB (Split System: Heat Pump with Remote Outdoor Unit-Air-Source) | N/A
215726371 | Central Heat Pump | YORK | HH836E2S11 | ADP |  | H,YG37*36+TXV | TM9Y100C16MP11 | 32800 |  |  | 19 | 8.5 | 29400 |  |  | 23800 | 80.95% | 2 | Both | 683.3333 | 2.7333 | HRCU-A-CB (Split System: Heat Pump with Remote Outdoor Unit-Air-Source) | N/A
215726368 | Central Heat Pump | YORK | HH836E2S11 | ADP |  | H,YG81*36+TXV | TM9Y080C16MP11 | 32800 |  |  | 19 | 8.5 | 29400 |  |  | 23800 | 80.95% | 2 | Both | 683.3333 | 2.7333 | HRCU-A-CB (Split System: Heat Pump with Remote Outdoor Unit-Air-Source) | N/A
215726375 | Central Heat Pump | YORK | HH836E2S11 | ADP |  | H,YG81*36+TXV | TM9Y100C16MP11 | 32800 |  |  | 19 | 8.5 | 29400 |  |  | 23800 | 80.95% | 2 | Both | 683.3333 | 2.7333 | HRCU-A-CB (Split System: Heat Pump with Remote Outdoor Unit-Air-Source) | N/A
215726363 | Central Heat Pump | YORK | HH836E2S11 | ADP |  | H,YG37*36+TXV-BLEED | TM9Y080C16MP11 | 32800 |  |  | 19 | 8.5 | 29400 |  |  | 23800 | 80.95% | 2 | Both | 683.3333 | 2.7333 | HRCU-A-CB (Split System: Heat Pump with Remote Outdoor Unit-Air-Source) | N/A
215726365 | Central Heat Pump | YORK | HH836E2S11 | ADP |  | H,YG80*36+TXV-BLEED | TM9Y080C16MP11 | 32800 |  |  | 19 | 8.5 | 29400 |  |  | 23800 | 80.95% | 2 | Both | 683.3333 | 2.7333 | HRCU-A-CB (Split System: Heat Pump with Remote Outdoor Unit-Air-Source) | N/A
215726373 | Central Heat Pump | YORK | HH836E2S11 | ADP |  | H,YG80*36+TXV | TM9Y100C16MP11 | 32800 |  |  | 19 | 8.5 | 29400 |  |  | 23800 | 80.95% | 2 | Both | 683.3333 | 2.7333 | HRCU-A-CB (Split System: Heat Pump with Remote Outdoor Unit-Air-Source) | N/A
215731825 | Central Heat Pump | YORK | HH836E2S11 | ADP |  | H,YG48*36+TXV-BLEED | TM9Y100C16MP11 | 32800 |  |  | 19 | 8.5 | 29400 |  |  | 23800 | 80.95% | 2 | Both | 683.3333 | 2.7333 | HRCU-A-CB (Split System: Heat Pump with Remote Outdoor Unit-Air-Source) | N/A
215731824 | Central Heat Pump | YORK | HH836E2S11 | ADP |  | H,YG48*36+TXV-BLEED | TM9Y080C16MP11 | 32800 |  |  | 19 | 8.5 | 29400 |  |  | 23800 | 80.95% | 2 | Both | 683.3333 | 2.7333 | HRCU-A-CB (Split System: Heat Pump with Remote Outdoor Unit-Air-Source) | N/A
215726420 | Central Heat Pump | YORK | HH836E2S11 | ADP |  | H,YG80*36+TXV | Y81E100C16SMPS1 | 33400 |  |  | 19 | 8.5 | 29600 |  |  | 24800 | 83.78% | 2 | Both | 695.8333 | 2.7833 | HRCU-A-CB (Split System: Heat Pump with Remote Outdoor Unit-Air-Source) | N/A
215726422 | Central Heat Pump | YORK | HH836E2S11 | ADP |  | H,YG81*36+TXV | Y81E100C16SMPS1 | 33400 |  |  | 19 | 8.5 | 29600 |  |  | 24800 | 83.78% | 2 | Both | 695.8333 | 2.7833 | HRCU-A-CB (Split System: Heat Pump with Remote Outdoor Unit-Air-Source) | N/A
215726421 | Central Heat Pump | YORK | HH836E2S11 | ADP |  | H,YG81*36+TXV-BLEED | Y81E100C16SMPS1 | 33400 |  |  | 19 | 8.5 | 29600 |  |  | 24800 | 83.78% | 2 | Both | 695.8333 | 2.7833 | HRCU-A-CB (Split System: Heat Pump with Remote Outdoor Unit-Air-Source) | N/A
215726442 | Central Heat Pump | YORK | HH836E2S11 | ADP |  | H,YG37*36+TXV | Y81E120C20SMPS1 | 33600 |  |  | 19 | 8.5 | 30000 |  |  | 25000 | 83.33% | 2 | Both | 700 | 2.8 | HRCU-A-CB (Split System: Heat Pump with Remote Outdoor Unit-Air-Source) | N/A
215726443 | Central Heat Pump | YORK | HH836E2S11 | ADP |  | H,YG80*36+TXV-BLEED | Y81E120C20SMPS1 | 33600 |  |  | 19 | 8.5 | 30000 |  |  | 25000 | 83.33% | 2 | Both | 700 | 2.8 | HRCU-A-CB (Split System: Heat Pump with Remote Outdoor Unit-Air-Source) | N/A
215726440 | Central Heat Pump | YORK | HH836E2S11 | ADP |  | H,YG36*36+TXV | Y81E120C20SMPS1 | 33600 |  |  | 19 | 8.5 | 30000 |  |  | 25000 | 83.33% | 2 | Both | 700 | 2.8 | HRCU-A-CB (Split System: Heat Pump with Remote Outdoor Unit-Air-Source) | N/A
215726445 | Central Heat Pump | YORK | HH836E2S11 | ADP |  | H,YG81*36+TXV-BLEED | Y81E120C20SMPS1 | 33600 |  |  | 19 | 8.5 | 30000 |  |  | 25000 | 83.33% | 2 | Both | 700 | 2.8 | HRCU-A-CB (Split System: Heat Pump with Remote Outdoor Unit-Air-Source) | N/A
215731312 | Central Heat Pump | YORK | HH836E2S11 | ADP |  | H,YG48*36+TXV | Y81E120C20SMPS1 | 33600 |  |  | 19 | 8.5 | 30000 |  |  | 25000 | 83.33% | 2 | Both | 700 | 2.8 | HRCU-A-CB (Split System: Heat Pump with Remote Outdoor Unit-Air-Source) | N/A
215731834 | Central Heat Pump | YORK | HH836E2S11 | ADP |  | H,YG48*36+TXV-BLEED | Y81E120C20SMPS1 | 33600 |  |  | 19 | 8.5 | 30000 |  |  | 25000 | 83.33% | 2 | Both | 700 | 2.8 | HRCU-A-CB (Split System: Heat Pump with Remote Outdoor Unit-Air-Source) | N/A
215726425 | Central Heat Pump | YORK | HH836E2S11 | ADP |  | H,YG37*36+TXV-BLEED | Y81E100C20SMPS1 | 33800 |  |  | 19 | 8.5 | 30000 |  |  | 25000 | 83.33% | 2 | Both | 704.1667 | 2.8167 | HRCU-A-CB (Split System: Heat Pump with Remote Outdoor Unit-Air-Source) | N/A
215726423 | Central Heat Pump | YORK | HH836E2S11 | ADP |  | H,YG36*36+TXV-BLEED | Y81E100C20SMPS1 | 33800 |  |  | 19 | 8.5 | 30000 |  |  | 25000 | 83.33% | 2 | Both | 704.1667 | 2.8167 | HRCU-A-CB (Split System: Heat Pump with Remote Outdoor Unit-Air-Source) | N/A
215726428 | Central Heat Pump | YORK | HH836E2S11 | ADP |  | H,YG80*36+TXV | Y81E100C20SMPS1 | 33800 |  |  | 19 | 8.5 | 30000 |  |  | 25000 | 83.33% | 2 | Both | 704.1667 | 2.8167 | HRCU-A-CB (Split System: Heat Pump with Remote Outdoor Unit-Air-Source) | N/A
215726429 | Central Heat Pump | YORK | HH836E2S11 | ADP |  | H,YG81*36+TXV-BLEED | Y81E100C20SMPS1 | 33800 |  |  | 19 | 8.5 | 30000 |  |  | 25000 | 83.33% | 2 | Both | 704.1667 | 2.8167 | HRCU-A-CB (Split System: Heat Pump with Remote Outdoor Unit-Air-Source) | N/A
215726430 | Central Heat Pump | YORK | HH836E2S11 | ADP |  | H,YG81*36+TXV | Y81E100C20SMPS1 | 33800 |  |  | 19 | 8.5 | 30000 |  |  | 25000 | 83.33% | 2 | Both | 704.1667 | 2.8167 | HRCU-A-CB (Split System: Heat Pump with Remote Outdoor Unit-Air-Source) | N/A
215731308 | Central Heat Pump | YORK | HH836E2S11 | ADP |  | H,YG48*36+TXV | Y81E100C20SMPS1 | 33800 |  |  | 19 | 8.5 | 30000 |  |  | 25000 | 83.33% | 2 | Both | 704.1667 | 2.8167 | HRCU-A-CB (Split System: Heat Pump with Remote Outdoor Unit-Air-Source) | N/A
215726394 | Central Heat Pump | YORK | HH836E2S11 | ADP |  | H,YG37*36+TXV | Y81E080C16SMPS1 | 34000 |  |  | 19 | 8.5 | 30200 |  |  | 25000 | 82.78% | 2 | Both | 708.3333 | 2.8333 | HRCU-A-CB (Split System: Heat Pump with Remote Outdoor Unit-Air-Source) | N/A
215726396 | Central Heat Pump | YORK | HH836E2S11 | ADP |  | H,YG80*36+TXV | Y81E080C16SMPS1 | 34000 |  |  | 19 | 8.5 | 30200 |  |  | 25000 | 82.78% | 2 | Both | 708.3333 | 2.8333 | HRCU-A-CB (Split System: Heat Pump with Remote Outdoor Unit-Air-Source) | N/A
215726391 | Central Heat Pump | YORK | HH836E2S11 | ADP |  | H,YG36*36+TXV-BLEED | Y81E080C16SMPS1 | 34000 |  |  | 19 | 8.5 | 30200 |  |  | 25000 | 82.78% | 2 | Both | 708.3333 | 2.8333 | HRCU-A-CB (Split System: Heat Pump with Remote Outdoor Unit-Air-Source) | N/A
215726393 | Central Heat Pump | YORK | HH836E2S11 | ADP |  | H,YG37*36+TXV-BLEED | Y81E080C16SMPS1 | 34000 |  |  | 19 | 8.5 | 30200 |  |  | 25000 | 82.78% | 2 | Both | 708.3333 | 2.8333 | HRCU-A-CB (Split System: Heat Pump with Remote Outdoor Unit-Air-Source) | N/A
215726395 | Central Heat Pump | YORK | HH836E2S11 | ADP |  | H,YG80*36+TXV-BLEED | Y81E080C16SMPS1 | 34000 |  |  | 19 | 8.5 | 30200 |  |  | 25000 | 82.78% | 2 | Both | 708.3333 | 2.8333 | HRCU-A-CB (Split System: Heat Pump with Remote Outdoor Unit-Air-Source) | N/A
215726397 | Central Heat Pump | YORK | HH836E2S11 | ADP |  | H,YG81*36+TXV-BLEED | Y81E080C16SMPS1 | 34000 |  |  | 19 | 8.5 | 30200 |  |  | 25000 | 82.78% | 2 | Both | 708.3333 | 2.8333 | HRCU-A-CB (Split System: Heat Pump with Remote Outdoor Unit-Air-Source) | N/A
215731303 | Central Heat Pump | YORK | HH836E2S11 | ADP |  | H,YG48*36+TXV | Y81E080C16SMPS1 | 34000 |  |  | 19 | 8.5 | 30200 |  |  | 25000 | 82.78% | 2 | Both | 708.3333 | 2.8333 | HRCU-A-CB (Split System: Heat Pump with Remote Outdoor Unit-Air-Source) | N/A
215726403 | Central Heat Pump | YORK | HH836E2S11 | ADP |  | H,YG80*36+TXV-BLEED | Y81E080C20SMPS1 | 34600 |  |  | 19 | 8.5 | 30800 |  |  | 25400 | 82.47% | 2 | Both | 720.8333 | 2.8833 | HRCU-A-CB (Split System: Heat Pump with Remote Outdoor Unit-Air-Source) | N/A
215726399 | Central Heat Pump | YORK | HH836E2S11 | ADP |  | H,YG36*36+TXV-BLEED | Y81E080C20SMPS1 | 34600 |  |  | 19 | 8.5 | 30800 |  |  | 25400 | 82.47% | 2 | Both | 720.8333 | 2.8833 | HRCU-A-CB (Split System: Heat Pump with Remote Outdoor Unit-Air-Source) | N/A
215726400 | Central Heat Pump | YORK | HH836E2S11 | ADP |  | H,YG36*36+TXV | Y81E080C20SMPS1 | 34600 |  |  | 19 | 8.5 | 30800 |  |  | 25400 | 82.47% | 2 | Both | 720.8333 | 2.8833 | HRCU-A-CB (Split System: Heat Pump with Remote Outdoor Unit-Air-Source) | N/A
215726402 | Central Heat Pump | YORK | HH836E2S11 | ADP |  | H,YG37*36+TXV | Y81E080C20SMPS1 | 34600 |  |  | 19 | 8.5 | 30800 |  |  | 25400 | 82.47% | 2 | Both | 720.8333 | 2.8833 | HRCU-A-CB (Split System: Heat Pump with Remote Outdoor Unit-Air-Source) | N/A
215726404 | Central Heat Pump | YORK | HH836E2S11 | ADP |  | H,YG80*36+TXV | Y81E080C20SMPS1 | 34600 |  |  | 19 | 8.5 | 30800 |  |  | 25400 | 82.47% | 2 | Both | 720.8333 | 2.8833 | HRCU-A-CB (Split System: Heat Pump with Remote Outdoor Unit-Air-Source) | N/A
215731829 | Central Heat Pump | YORK | HH836E2S11 | ADP |  | H,YG48*36+TXV-BLEED | Y81E080C20SMPS1 | 34600 |  |  | 19 | 8.5 | 30800 |  |  | 25400 | 82.47% | 2 | Both | 720.8333 | 2.8833 | HRCU-A-CB (Split System: Heat Pump with Remote Outdoor Unit-Air-Source) | N/A
215731304 | Central Heat Pump | YORK | HH836E2S11 | ADP |  | H,YG48*36+TXV | Y81E080C20SMPS1 | 34600 |  |  | 19 | 8.5 | 30800 |  |  | 25400 | 82.47% | 2 | Both | 720.8333 | 2.8833 | HRCU-A-CB (Split System: Heat Pump with Remote Outdoor Unit-Air-Source) | N/A
214776428 | Central Heat Pump | YORK | HH860E2S11 | ADP |  | CH604**C+TXV | TL8E100C20UH11 | 52000 |  |  | 19 | 8.5 | 51500 |  |  | 38000 | 73.79% | 2 | Both | 1083.3333 | 4.3333 | HRCU-A-CB (Split System: Heat Pump with Remote Outdoor Unit-Air-Source) | N/A
214776436 | Central Heat Pump | YORK | HH860E2S11 | ADP |  | CV603**A+TXV | TL8E100C20UH11 | 52000 |  |  | 19 | 8.5 | 51500 |  |  | 38000 | 73.79% | 2 | Both | 1083.3333 | 4.3333 | HRCU-A-CB (Split System: Heat Pump with Remote Outdoor Unit-Air-Source) | N/A
214776438 | Central Heat Pump | YORK | HH860E2S11 | ADP |  | CH602**A+TXV | TL8E100C20UH11 | 52000 |  |  | 19 | 8.5 | 51500 |  |  | 38000 | 73.79% | 2 | Both | 1083.3333 | 4.3333 | HRCU-A-CB (Split System: Heat Pump with Remote Outdoor Unit-Air-Source) | N/A
214776435 | Central Heat Pump | YORK | HH860E2S11 | ADP |  | CV606**C+TXV | TL8E100C20UH11 | 52000 |  |  | 19 | 8.5 | 51500 |  |  | 38000 | 73.79% | 2 | Both | 1083.3333 | 4.3333 | HRCU-A-CB (Split System: Heat Pump with Remote Outdoor Unit-Air-Source) | N/A
214776593 | Central Heat Pump | YORK | HH860E2S11 | ADP |  | CH602**A+TXV | TM9V100C20MP12 | 52000 |  |  | 19 | 8.5 | 51500 |  |  | 38000 | 73.79% | 2 | Both | 1083.3333 | 4.3333 | HRCU-A-CB (Split System: Heat Pump with Remote Outdoor Unit-Air-Source) | N/A
214776595 | Central Heat Pump | YORK | HH860E2S11 | ADP |  | CV609**A+TXV | TM9V100C20MP12 | 52000 |  |  | 19 | 8.5 | 51500 |  |  | 38000 | 73.79% | 2 | Both | 1083.3333 | 4.3333 | HRCU-A-CB (Split System: Heat Pump with Remote Outdoor Unit-Air-Source) | N/A
214776440 | Central Heat Pump | YORK | HH860E2S11 | ADP |  | CV609**A+TXV | TL8E100C20UH11 | 52000 |  |  | 19 | 8.5 | 51500 |  |  | 38000 | 73.79% | 2 | Both | 1083.3333 | 4.3333 | HRCU-A-CB (Split System: Heat Pump with Remote Outdoor Unit-Air-Source) | N/A
214776590 | Central Heat Pump | YORK | HH860E2S11 | ADP |  | CV606**C+TXV | TM9V100C20MP12 | 52000 |  |  | 19 | 8.5 | 51500 |  |  | 38000 | 73.79% | 2 | Both | 1083.3333 | 4.3333 | HRCU-A-CB (Split System: Heat Pump with Remote Outdoor Unit-Air-Source) | N/A
214776432 | Central Heat Pump | YORK | HH860E2S11 | ADP |  | CX601C*35+TXV | TL8E100C20UH11 | 52000 |  |  | 19 | 8.5 | 51500 |  |  | 38000 | 73.79% | 2 | Both | 1083.3333 | 4.3333 | HRCU-A-CB (Split System: Heat Pump with Remote Outdoor Unit-Air-Source) | N/A
214776817 | Central Heat Pump | YORK | HH860E2S11 | ADP |  | CV603**A+TXV | YP9C100C20MP13 | 52000 |  |  | 19 | 8.5 | 51500 |  |  | 38000 | 73.79% | 2 | Both | 1083.3333 | 4.3333 | HRCU-A-CB (Split System: Heat Pump with Remote Outdoor Unit-Air-Source) | N/A
214776818 | Central Heat Pump | YORK | HH860E2S11 | ADP |  | CV607**C+TXV | YP9C100C20MP13 | 52000 |  |  | 19 | 8.5 | 51500 |  |  | 38000 | 73.79% | 2 | Both | 1083.3333 | 4.3333 | HRCU-A-CB (Split System: Heat Pump with Remote Outdoor Unit-Air-Source) | N/A
214776466 | Central Heat Pump | YORK | HH860E2S11 | ADP |  | CV606**C+TXV | TL9E100C20UH11 | 52000 |  |  | 19 | 8.5 | 51500 |  |  | 38000 | 73.79% | 2 | Both | 1083.3333 | 4.3333 | HRCU-A-CB (Split System: Heat Pump with Remote Outdoor Unit-Air-Source) | N/A
214776813 | Central Heat Pump | YORK | HH860E2S11 | ADP |  | CX601C*35+TXV | YP9C100C20MP13 | 52000 |  |  | 19 | 8.5 | 51500 |  |  | 38000 | 73.79% | 2 | Both | 1083.3333 | 4.3333 | HRCU-A-CB (Split System: Heat Pump with Remote Outdoor Unit-Air-Source) | N/A
214776587 | Central Heat Pump | YORK | HH860E2S11 | ADP |  | CX601C*35+TXV | TM9V100C20MP12 | 52000 |  |  | 19 | 8.5 | 51500 |  |  | 38000 | 73.79% | 2 | Both | 1083.3333 | 4.3333 | HRCU-A-CB (Split System: Heat Pump with Remote Outdoor Unit-Air-Source) | N/A
214776821 | Central Heat Pump | YORK | HH860E2S11 | ADP |  | CV609**A+TXV | YP9C100C20MP13 | 52000 |  |  | 19 | 8.5 | 51500 |  |  | 38000 | 73.79% | 2 | Both | 1083.3333 | 4.3333 | HRCU-A-CB (Split System: Heat Pump with Remote Outdoor Unit-Air-Source) | N/A
214776594 | Central Heat Pump | YORK | HH860E2S11 | ADP |  | CV602D*A+TXV | TM9V100C20MP12 | 52000 |  |  | 19 | 8.5 | 51500 |  |  | 38000 | 73.79% | 2 | Both | 1083.3333 | 4.3333 | HRCU-A-CB (Split System: Heat Pump with Remote Outdoor Unit-Air-Source) | N/A
214776816 | Central Heat Pump | YORK | HH860E2S11 | ADP |  | CV606**C+TXV | YP9C100C20MP13 | 52000 |  |  | 19 | 8.5 | 51500 |  |  | 38000 | 73.79% | 2 | Both | 1083.3333 | 4.3333 | HRCU-A-CB (Split System: Heat Pump with Remote Outdoor Unit-Air-Source) | N/A
214777198 | Central Heat Pump | YORK | HH860E2S11 | ADP |  | CV602C*A+TXV | TL8E100C20UH11 | 52000 |  |  | 19 | 8.5 | 51500 |  |  | 38000 | 73.79% | 2 | Both | 1083.3333 | 4.3333 | HRCU-A-CB (Split System: Heat Pump with Remote Outdoor Unit-Air-Source) | N/A
214777208 | Central Heat Pump | YORK | HH860E2S11 | ADP |  | CV602C*A+TXV | TM9V100C20MP12 | 52000 |  |  | 19 | 8.5 | 51500 |  |  | 38000 | 73.79% | 2 | Both | 1083.3333 | 4.3333 | HRCU-A-CB (Split System: Heat Pump with Remote Outdoor Unit-Air-Source) | N/A
214776437 | Central Heat Pump | YORK | HH860E2S11 | ADP |  | CV607**C+TXV | TL8E100C20UH11 | 52000 |  |  | 19 | 8.5 | 51500 |  |  | 38000 | 73.79% | 2 | Both | 1083.3333 | 4.3333 | HRCU-A-CB (Split System: Heat Pump with Remote Outdoor Unit-Air-Source) | N/A
214776591 | Central Heat Pump | YORK | HH860E2S11 | ADP |  | CV603**A+TXV | TM9V100C20MP12 | 52000 |  |  | 19 | 8.5 | 51500 |  |  | 38000 | 73.79% | 2 | Both | 1083.3333 | 4.3333 | HRCU-A-CB (Split System: Heat Pump with Remote Outdoor Unit-Air-Source) | N/A
214776459 | Central Heat Pump | YORK | HH860E2S11 | ADP |  | CH604**C+TXV | TL9E100C20UH11 | 52000 |  |  | 19 | 8.5 | 51500 |  |  | 38000 | 73.79% | 2 | Both | 1083.3333 | 4.3333 | HRCU-A-CB (Split System: Heat Pump with Remote Outdoor Unit-Air-Source) | N/A
214776820 | Central Heat Pump | YORK | HH860E2S11 | ADP |  | CV602D*A+TXV | YP9C100C20MP13 | 52000 |  |  | 19 | 8.5 | 51500 |  |  | 38000 | 73.79% | 2 | Both | 1083.3333 | 4.3333 | HRCU-A-CB (Split System: Heat Pump with Remote Outdoor Unit-Air-Source) | N/A
214777223 | Central Heat Pump | YORK | HH860E2S11 | ADP |  | CV602C*A+TXV | YP9C100C20MP13 | 52000 |  |  | 19 | 8.5 | 51500 |  |  | 38000 | 73.79% | 2 | Both | 1083.3333 | 4.3333 | HRCU-A-CB (Split System: Heat Pump with Remote Outdoor Unit-Air-Source) | N/A
214776592 | Central Heat Pump | YORK | HH860E2S11 | ADP |  | CV607**C+TXV | TM9V100C20MP12 | 52000 |  |  | 19 | 8.5 | 51500 |  |  | 38000 | 73.79% | 2 | Both | 1083.3333 | 4.3333 | HRCU-A-CB (Split System: Heat Pump with Remote Outdoor Unit-Air-Source) | N/A
215726508 | Central Heat Pump | YORK | HH860E2S11 | ADP |  | H,YG50*60+TXV | TM8V100C20MP12 | 53000 |  |  | 19 | 8.5 | 52000 |  |  | 38500 | 74.04% | 2 | Both | 1104.1667 | 4.4167 | HRCU-A-CB (Split System: Heat Pump with Remote Outdoor Unit-Air-Source) | N/A
215726505 | Central Heat Pump | YORK | HH860E2S11 | ADP |  | H,YG49*60+TXV-BLEED | TM8V100C20MP12 | 53000 |  |  | 19 | 8.5 | 52000 |  |  | 38500 | 74.04% | 2 | Both | 1104.1667 | 4.4167 | HRCU-A-CB (Split System: Heat Pump with Remote Outdoor Unit-Air-Source) | N/A
215726507 | Central Heat Pump | YORK | HH860E2S11 | ADP |  | H,YG50*60+TXV-BLEED | TM8V100C20MP12 | 53000 |  |  | 19 | 8.5 | 52000 |  |  | 38500 | 74.04% | 2 | Both | 1104.1667 | 4.4167 | HRCU-A-CB (Split System: Heat Pump with Remote Outdoor Unit-Air-Source) | N/A
215726530 | Central Heat Pump | YORK | HH860E2S11 | ADP |  | H,YG88*60+TXV | TM8V120C20MP12 | 53000 |  |  | 19 | 8.5 | 52000 |  |  | 38500 | 74.04% | 2 | Both | 1104.1667 | 4.4167 | HRCU-A-CB (Split System: Heat Pump with Remote Outdoor Unit-Air-Source) | N/A
215726648 | Central Heat Pump | YORK | HH860E2S11 | ADP |  | H,YG84*60+TXV | Y81E080C20SMPS1 | 53000 |  |  | 19 | 8.5 | 52000 |  |  | 38500 | 74.04% | 2 | Both | 1104.1667 | 4.4167 | HRCU-A-CB (Split System: Heat Pump with Remote Outdoor Unit-Air-Source) | N/A
215726645 | Central Heat Pump | YORK | HH860E2S11 | ADP |  | H,YG50*60+TXV | Y81E080C20SMPS1 | 53000 |  |  | 19 | 8.5 | 52000 |  |  | 38500 | 74.04% | 2 | Both | 1104.1667 | 4.4167 | HRCU-A-CB (Split System: Heat Pump with Remote Outdoor Unit-Air-Source) | N/A
215726644 | Central Heat Pump | YORK | HH860E2S11 | ADP |  | H,YG50*60+TXV-BLEED | Y81E080C20SMPS1 | 53000 |  |  | 19 | 8.5 | 52000 |  |  | 38500 | 74.04% | 2 | Both | 1104.1667 | 4.4167 | HRCU-A-CB (Split System: Heat Pump with Remote Outdoor Unit-Air-Source) | N/A
214776875 | Central Heat Pump | YORK | HH860E2S11 | ADP |  | CV602D*A+TXV | YPLC100C20MP13 | 53000 |  |  | 19 | 8.5 | 52000 |  |  | 38500 | 74.04% | 2 | Both | 1104.1667 | 4.4167 | HRCU-A-CB (Split System: Heat Pump with Remote Outdoor Unit-Air-Source) | N/A
214776899 | Central Heat Pump | YORK | HH860E2S11 | ADP |  | CH602**A+TXV | YPLC120C20MP13 | 53000 |  |  | 19 | 8.5 | 52000 |  |  | 38500 | 74.04% | 2 | Both | 1104.1667 | 4.4167 | HRCU-A-CB (Split System: Heat Pump with Remote Outdoor Unit-Air-Source) | N/A
214776751 | Central Heat Pump | YORK | HH860E2S11 | ADP |  | CX601C*35+TXV | Y81E080C20SMPS1 | 53000 |  |  | 19 | 8.5 | 52000 |  |  | 38500 | 74.04% | 2 | Both | 1104.1667 | 4.4167 | HRCU-A-CB (Split System: Heat Pump with Remote Outdoor Unit-Air-Source) | N/A
214776717 | Central Heat Pump | YORK | HH860E2S11 | ADP |  | CH604**C+TXV | TMLV120C20MP12 | 53000 |  |  | 19 | 8.5 | 52000 |  |  | 38500 | 74.04% | 2 | Both | 1104.1667 | 4.4167 | HRCU-A-CB (Split System: Heat Pump with Remote Outdoor Unit-Air-Source) | N/A
214776727 | Central Heat Pump | YORK | HH860E2S11 | ADP |  | CV609**A+TXV | TMLV120C20MP12 | 53000 |  |  | 19 | 8.5 | 52000 |  |  | 38500 | 74.04% | 2 | Both | 1104.1667 | 4.4167 | HRCU-A-CB (Split System: Heat Pump with Remote Outdoor Unit-Air-Source) | N/A
214776893 | Central Heat Pump | YORK | HH860E2S11 | ADP |  | CV606**C+TXV | YPLC120C20MP13 | 53000 |  |  | 19 | 8.5 | 52000 |  |  | 38500 | 74.04% | 2 | Both | 1104.1667 | 4.4167 | HRCU-A-CB (Split System: Heat Pump with Remote Outdoor Unit-Air-Source) | N/A
214776759 | Central Heat Pump | YORK | HH860E2S11 | ADP |  | CV609**A+TXV | Y81E080C20SMPS1 | 53000 |  |  | 19 | 8.5 | 52000 |  |  | 38500 | 74.04% | 2 | Both | 1104.1667 | 4.4167 | HRCU-A-CB (Split System: Heat Pump with Remote Outdoor Unit-Air-Source) | N/A
215726511 | Central Heat Pump | YORK | HH860E2S11 | ADP |  | H,YG84*60+TXV | TM8V100C20MP12 | 53000 |  |  | 19 | 8.5 | 52000 |  |  | 38500 | 74.04% | 2 | Both | 1104.1667 | 4.4167 | HRCU-A-CB (Split System: Heat Pump with Remote Outdoor Unit-Air-Source) | N/A
215726643 | Central Heat Pump | YORK | HH860E2S11 | ADP |  | H,YG49*60+TXV | Y81E080C20SMPS1 | 53000 |  |  | 19 | 8.5 | 52000 |  |  | 38500 | 74.04% | 2 | Both | 1104.1667 | 4.4167 | HRCU-A-CB (Split System: Heat Pump with Remote Outdoor Unit-Air-Source) | N/A
215726514 | Central Heat Pump | YORK | HH860E2S11 | ADP |  | H,YG88*60+TXV-BLEED | TM8V100C20MP12 | 53000 |  |  | 19 | 8.5 | 52000 |  |  | 38500 | 74.04% | 2 | Both | 1104.1667 | 4.4167 | HRCU-A-CB (Split System: Heat Pump with Remote Outdoor Unit-Air-Source) | N/A
215726521 | Central Heat Pump | YORK | HH860E2S11 | ADP |  | H,YG49*60+TXV | TM8V120C20MP12 | 53000 |  |  | 19 | 8.5 | 52000 |  |  | 38500 | 74.04% | 2 | Both | 1104.1667 | 4.4167 | HRCU-A-CB (Split System: Heat Pump with Remote Outdoor Unit-Air-Source) | N/A
215726523 | Central Heat Pump | YORK | HH860E2S11 | ADP |  | H,YG50*60+TXV | TM8V120C20MP12 | 53000 |  |  | 19 | 8.5 | 52000 |  |  | 38500 | 74.04% | 2 | Both | 1104.1667 | 4.4167 | HRCU-A-CB (Split System: Heat Pump with Remote Outdoor Unit-Air-Source) | N/A
215726646 | Central Heat Pump | YORK | HH860E2S11 | ADP |  | H,YG52*60+TXV-BLEED | Y81E080C20SMPS1 | 53000 |  |  | 19 | 8.5 | 52000 |  |  | 38500 | 74.04% | 2 | Both | 1104.1667 | 4.4167 | HRCU-A-CB (Split System: Heat Pump with Remote Outdoor Unit-Air-Source) | N/A
215726506 | Central Heat Pump | YORK | HH860E2S11 | ADP |  | H,YG49*60+TXV | TM8V100C20MP12 | 53000 |  |  | 19 | 8.5 | 52000 |  |  | 38500 | 74.04% | 2 | Both | 1104.1667 | 4.4167 | HRCU-A-CB (Split System: Heat Pump with Remote Outdoor Unit-Air-Source) | N/A
215726509 | Central Heat Pump | YORK | HH860E2S11 | ADP |  | H,YG52*60+TXV-BLEED | TM8V100C20MP12 | 53000 |  |  | 19 | 8.5 | 52000 |  |  | 38500 | 74.04% | 2 | Both | 1104.1667 | 4.4167 | HRCU-A-CB (Split System: Heat Pump with Remote Outdoor Unit-Air-Source) | N/A
215726526 | Central Heat Pump | YORK | HH860E2S11 | ADP |  | H,YG84*60+TXV | TM8V120C20MP12 | 53000 |  |  | 19 | 8.5 | 52000 |  |  | 38500 | 74.04% | 2 | Both | 1104.1667 | 4.4167 | HRCU-A-CB (Split System: Heat Pump with Remote Outdoor Unit-Air-Source) | N/A
215726528 | Central Heat Pump | YORK | HH860E2S11 | ADP |  | H,YG86*60+TXV | TM8V120C20MP12 | 53000 |  |  | 19 | 8.5 | 52000 |  |  | 38500 | 74.04% | 2 | Both | 1104.1667 | 4.4167 | HRCU-A-CB (Split System: Heat Pump with Remote Outdoor Unit-Air-Source) | N/A
215726543 | Central Heat Pump | YORK | HH860E2S11 | ADP |  | H,YG88*60+TXV-BLEED | TM9V120D20MP12 | 53000 |  |  | 19 | 8.5 | 52000 |  |  | 38500 | 74.04% | 2 | Both | 1104.1667 | 4.4167 | HRCU-A-CB (Split System: Heat Pump with Remote Outdoor Unit-Air-Source) | N/A
215726651 | Central Heat Pump | YORK | HH860E2S11 | ADP |  | H,YG88*60+TXV-BLEED | Y81E080C20SMPS1 | 53000 |  |  | 19 | 8.5 | 52000 |  |  | 38500 | 74.04% | 2 | Both | 1104.1667 | 4.4167 | HRCU-A-CB (Split System: Heat Pump with Remote Outdoor Unit-Air-Source) | N/A
215726522 | Central Heat Pump | YORK | HH860E2S11 | ADP |  | H,YG50*60+TXV-BLEED | TM8V120C20MP12 | 53000 |  |  | 19 | 8.5 | 52000 |  |  | 38500 | 74.04% | 2 | Both | 1104.1667 | 4.4167 | HRCU-A-CB (Split System: Heat Pump with Remote Outdoor Unit-Air-Source) | N/A
215726513 | Central Heat Pump | YORK | HH860E2S11 | ADP |  | H,YG86*60+TXV | TM8V100C20MP12 | 53000 |  |  | 19 | 8.5 | 52000 |  |  | 38500 | 74.04% | 2 | Both | 1104.1667 | 4.4167 | HRCU-A-CB (Split System: Heat Pump with Remote Outdoor Unit-Air-Source) | N/A
215726647 | Central Heat Pump | YORK | HH860E2S11 | ADP |  | H,YG52*60+TXV | Y81E080C20SMPS1 | 53000 |  |  | 19 | 8.5 | 52000 |  |  | 38500 | 74.04% | 2 | Both | 1104.1667 | 4.4167 | HRCU-A-CB (Split System: Heat Pump with Remote Outdoor Unit-Air-Source) | N/A
215726520 | Central Heat Pump | YORK | HH860E2S11 | ADP |  | H,YG49*60+TXV-BLEED | TM8V120C20MP12 | 53000 |  |  | 19 | 8.5 | 52000 |  |  | 38500 | 74.04% | 2 | Both | 1104.1667 | 4.4167 | HRCU-A-CB (Split System: Heat Pump with Remote Outdoor Unit-Air-Source) | N/A
215726529 | Central Heat Pump | YORK | HH860E2S11 | ADP |  | H,YG88*60+TXV-BLEED | TM8V120C20MP12 | 53000 |  |  | 19 | 8.5 | 52000 |  |  | 38500 | 74.04% | 2 | Both | 1104.1667 | 4.4167 | HRCU-A-CB (Split System: Heat Pump with Remote Outdoor Unit-Air-Source) | N/A
215726649 | Central Heat Pump | YORK | HH860E2S11 | ADP |  | H,YG86*60+TXV-BLEED | Y81E080C20SMPS1 | 53000 |  |  | 19 | 8.5 | 52000 |  |  | 38500 | 74.04% | 2 | Both | 1104.1667 | 4.4167 | HRCU-A-CB (Split System: Heat Pump with Remote Outdoor Unit-Air-Source) | N/A
215726652 | Central Heat Pump | YORK | HH860E2S11 | ADP |  | H,YG88*60+TXV | Y81E080C20SMPS1 | 53000 |  |  | 19 | 8.5 | 52000 |  |  | 38500 | 74.04% | 2 | Both | 1104.1667 | 4.4167 | HRCU-A-CB (Split System: Heat Pump with Remote Outdoor Unit-Air-Source) | N/A
214776891 | Central Heat Pump | YORK | HH860E2S11 | ADP |  | CX601C*35+TXV | YPLC120C20MP13 | 53000 |  |  | 19 | 8.5 | 52000 |  |  | 38500 | 74.04% | 2 | Both | 1104.1667 | 4.4167 | HRCU-A-CB (Split System: Heat Pump with Remote Outdoor Unit-Air-Source) | N/A
214776726 | Central Heat Pump | YORK | HH860E2S11 | ADP |  | CV602D*A+TXV | TMLV120C20MP12 | 53000 |  |  | 19 | 8.5 | 52000 |  |  | 38500 | 74.04% | 2 | Both | 1104.1667 | 4.4167 | HRCU-A-CB (Split System: Heat Pump with Remote Outdoor Unit-Air-Source) | N/A
214776747 | Central Heat Pump | YORK | HH860E2S11 | ADP |  | CH604**C+TXV | Y81E080C20SMPS1 | 53000 |  |  | 19 | 8.5 | 52000 |  |  | 38500 | 74.04% | 2 | Both | 1104.1667 | 4.4167 | HRCU-A-CB (Split System: Heat Pump with Remote Outdoor Unit-Air-Source) | N/A
214776755 | Central Heat Pump | YORK | HH860E2S11 | ADP |  | CV603**A+TXV | Y81E080C20SMPS1 | 53000 |  |  | 19 | 8.5 | 52000 |  |  | 38500 | 74.04% | 2 | Both | 1104.1667 | 4.4167 | HRCU-A-CB (Split System: Heat Pump with Remote Outdoor Unit-Air-Source) | N/A
214776852 | Central Heat Pump | YORK | HH860E2S11 | ADP |  | CH604**C+TXV | YPLC100C20MP13 | 53000 |  |  | 19 | 8.5 | 52000 |  |  | 38500 | 74.04% | 2 | Both | 1104.1667 | 4.4167 | HRCU-A-CB (Split System: Heat Pump with Remote Outdoor Unit-Air-Source) | N/A
214776870 | Central Heat Pump | YORK | HH860E2S11 | ADP |  | CV607**C+TXV | YPLC100C20MP13 | 53000 |  |  | 19 | 8.5 | 52000 |  |  | 38500 | 74.04% | 2 | Both | 1104.1667 | 4.4167 | HRCU-A-CB (Split System: Heat Pump with Remote Outdoor Unit-Air-Source) | N/A
214776882 | Central Heat Pump | YORK | HH860E2S11 | ADP |  | CH604**C+TXV | YPLC120C20MP13 | 53000 |  |  | 19 | 8.5 | 52000 |  |  | 38500 | 74.04% | 2 | Both | 1104.1667 | 4.4167 | HRCU-A-CB (Split System: Heat Pump with Remote Outdoor Unit-Air-Source) | N/A
215731485 | Central Heat Pump | YORK | HH860E2S11 | ADP |  | H,YG74*60+TXV-BLEED | TM8V120C20MP12 | 53000 |  |  | 19 | 8.5 | 52000 |  |  | 38500 | 74.04% | 2 | Both | 1104.1667 | 4.4167 | HRCU-A-CB (Split System: Heat Pump with Remote Outdoor Unit-Air-Source) | N/A
215731644 | Central Heat Pump | YORK | HH860E2S11 | ADP |  | H,YG54*60+TXV | Y81E080C20SMPS1 | 53000 |  |  | 19 | 8.5 | 52000 |  |  | 38500 | 74.04% | 2 | Both | 1104.1667 | 4.4167 | HRCU-A-CB (Split System: Heat Pump with Remote Outdoor Unit-Air-Source) | N/A
215731452 | Central Heat Pump | YORK | HH860E2S11 | ADP |  | H,YG51*60+TXV-BLEED | TM8V100C20MP12 | 53000 |  |  | 19 | 8.5 | 52000 |  |  | 38500 | 74.04% | 2 | Both | 1104.1667 | 4.4167 | HRCU-A-CB (Split System: Heat Pump with Remote Outdoor Unit-Air-Source) | N/A
215731454 | Central Heat Pump | YORK | HH860E2S11 | ADP |  | H,YG51*60+TXV | TM8V100C20MP12 | 53000 |  |  | 19 | 8.5 | 52000 |  |  | 38500 | 74.04% | 2 | Both | 1104.1667 | 4.4167 | HRCU-A-CB (Split System: Heat Pump with Remote Outdoor Unit-Air-Source) | N/A
215731493 | Central Heat Pump | YORK | HH860E2S11 | ADP |  | H,YG54*60+TXV-BLEED | TM9V120D20MP12 | 53000 |  |  | 19 | 8.5 | 52000 |  |  | 38500 | 74.04% | 2 | Both | 1104.1667 | 4.4167 | HRCU-A-CB (Split System: Heat Pump with Remote Outdoor Unit-Air-Source) | N/A
215731646 | Central Heat Pump | YORK | HH860E2S11 | ADP |  | H,YG55*60+TXV | Y81E080C20SMPS1 | 53000 |  |  | 19 | 8.5 | 52000 |  |  | 38500 | 74.04% | 2 | Both | 1104.1667 | 4.4167 | HRCU-A-CB (Split System: Heat Pump with Remote Outdoor Unit-Air-Source) | N/A
215731483 | Central Heat Pump | YORK | HH860E2S11 | ADP |  | H,YG51*60+TXV-BLEED | TM8V120C20MP12 | 53000 |  |  | 19 | 8.5 | 52000 |  |  | 38500 | 74.04% | 2 | Both | 1104.1667 | 4.4167 | HRCU-A-CB (Split System: Heat Pump with Remote Outdoor Unit-Air-Source) | N/A
215731451 | Central Heat Pump | YORK | HH860E2S11 | ADP |  | H,YG55*60+TXV | TM8V100C20MP12 | 53000 |  |  | 19 | 8.5 | 52000 |  |  | 38500 | 74.04% | 2 | Both | 1104.1667 | 4.4167 | HRCU-A-CB (Split System: Heat Pump with Remote Outdoor Unit-Air-Source) | N/A
215731494 | Central Heat Pump | YORK | HH860E2S11 | ADP |  | H,YG54*60+TXV | TM9V120D20MP12 | 53000 |  |  | 19 | 8.5 | 52000 |  |  | 38500 | 74.04% | 2 | Both | 1104.1667 | 4.4167 | HRCU-A-CB (Split System: Heat Pump with Remote Outdoor Unit-Air-Source) | N/A
215731457 | Central Heat Pump | YORK | HH860E2S11 | ADP |  | H,YG74*60+TXV | TM8V100C20MP12 | 53000 |  |  | 19 | 8.5 | 52000 |  |  | 38500 | 74.04% | 2 | Both | 1104.1667 | 4.4167 | HRCU-A-CB (Split System: Heat Pump with Remote Outdoor Unit-Air-Source) | N/A
215731478 | Central Heat Pump | YORK | HH860E2S11 | ADP |  | H,YG54*60+TXV | TM8V120C20MP12 | 53000 |  |  | 19 | 8.5 | 52000 |  |  | 38500 | 74.04% | 2 | Both | 1104.1667 | 4.4167 | HRCU-A-CB (Split System: Heat Pump with Remote Outdoor Unit-Air-Source) | N/A
215731649 | Central Heat Pump | YORK | HH860E2S11 | ADP |  | H,YG74*60+TXV-BLEED | Y81E080C20SMPS1 | 53000 |  |  | 19 | 8.5 | 52000 |  |  | 38500 | 74.04% | 2 | Both | 1104.1667 | 4.4167 | HRCU-A-CB (Split System: Heat Pump with Remote Outdoor Unit-Air-Source) | N/A
215731455 | Central Heat Pump | YORK | HH860E2S11 | ADP |  | H,YG74*60+TXV-BLEED | TM8V100C20MP12 | 53000 |  |  | 19 | 8.5 | 52000 |  |  | 38500 | 74.04% | 2 | Both | 1104.1667 | 4.4167 | HRCU-A-CB (Split System: Heat Pump with Remote Outdoor Unit-Air-Source) | N/A
215731481 | Central Heat Pump | YORK | HH860E2S11 | ADP |  | H,YG55*60+TXV | TM8V120C20MP12 | 53000 |  |  | 19 | 8.5 | 52000 |  |  | 38500 | 74.04% | 2 | Both | 1104.1667 | 4.4167 | HRCU-A-CB (Split System: Heat Pump with Remote Outdoor Unit-Air-Source) | N/A
215731643 | Central Heat Pump | YORK | HH860E2S11 | ADP |  | H,YG54*60+TXV-BLEED | Y81E080C20SMPS1 | 53000 |  |  | 19 | 8.5 | 52000 |  |  | 38500 | 74.04% | 2 | Both | 1104.1667 | 4.4167 | HRCU-A-CB (Split System: Heat Pump with Remote Outdoor Unit-Air-Source) | N/A
215726614 | Central Heat Pump | YORK | HH860E2S11 | ADP |  | H,YG88*60+TXV | TM9Y120D20MP11 | 53000 |  |  | 19 | 8.5 | 52500 |  |  | 39000 | 74.29% | 2 | Both | 1104.1667 | 4.4167 | HRCU-A-CB (Split System: Heat Pump with Remote Outdoor Unit-Air-Source) | N/A
215726544 | Central Heat Pump | YORK | HH860E2S11 | ADP |  | H,YG88*60+TXV | TM9V120D20MP12 | 53000 |  |  | 19 | 8.5 | 52500 |  |  | 39000 | 74.29% | 2 | Both | 1104.1667 | 4.4167 | HRCU-A-CB (Split System: Heat Pump with Remote Outdoor Unit-Air-Source) | N/A
215726608 | Central Heat Pump | YORK | HH860E2S11 | ADP |  | H,YG52*60+TXV-BLEED | TM9Y120D20MP11 | 53000 |  |  | 19 | 8.5 | 52500 |  |  | 39000 | 74.29% | 2 | Both | 1104.1667 | 4.4167 | HRCU-A-CB (Split System: Heat Pump with Remote Outdoor Unit-Air-Source) | N/A
214776606 | Central Heat Pump | YORK | HH860E2S11 | ADP |  | CV602D*A+TXV | TM9V120D20MP12 | 53000 |  |  | 19 | 8.5 | 52500 |  |  | 39000 | 74.29% | 2 | Both | 1104.1667 | 4.4167 | HRCU-A-CB (Split System: Heat Pump with Remote Outdoor Unit-Air-Source) | N/A
214776832 | Central Heat Pump | YORK | HH860E2S11 | ADP |  | CV602D*A+TXV | YP9C120D20MP13 | 53000 |  |  | 19 | 8.5 | 52500 |  |  | 39000 | 74.29% | 2 | Both | 1104.1667 | 4.4167 | HRCU-A-CB (Split System: Heat Pump with Remote Outdoor Unit-Air-Source) | N/A
214776833 | Central Heat Pump | YORK | HH860E2S11 | ADP |  | CV609**A+TXV | YP9C120D20MP13 | 53000 |  |  | 19 | 8.5 | 52500 |  |  | 39000 | 74.29% | 2 | Both | 1104.1667 | 4.4167 | HRCU-A-CB (Split System: Heat Pump with Remote Outdoor Unit-Air-Source) | N/A
214776545 | Central Heat Pump | YORK | HH860E2S11 | ADP |  | CH602**A+TXV | TM9E120D20MP12 | 53000 |  |  | 19 | 8.5 | 52500 |  |  | 39000 | 74.29% | 2 | Both | 1104.1667 | 4.4167 | HRCU-A-CB (Split System: Heat Pump with Remote Outdoor Unit-Air-Source) | N/A
215726534 | Central Heat Pump | YORK | HH860E2S11 | ADP |  | H,YG49*60+TXV-BLEED | TM9V120D20MP12 | 53000 |  |  | 19 | 8.5 | 52500 |  |  | 39000 | 74.29% | 2 | Both | 1104.1667 | 4.4167 | HRCU-A-CB (Split System: Heat Pump with Remote Outdoor Unit-Air-Source) | N/A
215726536 | Central Heat Pump | YORK | HH860E2S11 | ADP |  | H,YG50*60+TXV-BLEED | TM9V120D20MP12 | 53000 |  |  | 19 | 8.5 | 52500 |  |  | 39000 | 74.29% | 2 | Both | 1104.1667 | 4.4167 | HRCU-A-CB (Split System: Heat Pump with Remote Outdoor Unit-Air-Source) | N/A
214776681 | Central Heat Pump | YORK | HH860E2S11 | ADP |  | CV607**C+TXV | TMLE120C20MP11 | 53000 |  |  | 19 | 8.5 | 52500 |  |  | 39000 | 74.29% | 2 | Both | 1104.1667 | 4.4167 | HRCU-A-CB (Split System: Heat Pump with Remote Outdoor Unit-Air-Source) | N/A
214776830 | Central Heat Pump | YORK | HH860E2S11 | ADP |  | CV607**C+TXV | YP9C120D20MP13 | 53000 |  |  | 19 | 8.5 | 52500 |  |  | 39000 | 74.29% | 2 | Both | 1104.1667 | 4.4167 | HRCU-A-CB (Split System: Heat Pump with Remote Outdoor Unit-Air-Source) | N/A
214776672 | Central Heat Pump | YORK | HH860E2S11 | ADP |  | CH604**C+TXV | TMLE120C20MP11 | 53000 |  |  | 19 | 8.5 | 52500 |  |  | 39000 | 74.29% | 2 | Both | 1104.1667 | 4.4167 | HRCU-A-CB (Split System: Heat Pump with Remote Outdoor Unit-Air-Source) | N/A
214776544 | Central Heat Pump | YORK | HH860E2S11 | ADP |  | CV607**C+TXV | TM9E120D20MP12 | 53000 |  |  | 19 | 8.5 | 52500 |  |  | 39000 | 74.29% | 2 | Both | 1104.1667 | 4.4167 | HRCU-A-CB (Split System: Heat Pump with Remote Outdoor Unit-Air-Source) | N/A
214776684 | Central Heat Pump | YORK | HH860E2S11 | ADP |  | CV609**A+TXV | TMLE120C20MP11 | 53000 |  |  | 19 | 8.5 | 52500 |  |  | 39000 | 74.29% | 2 | Both | 1104.1667 | 4.4167 | HRCU-A-CB (Split System: Heat Pump with Remote Outdoor Unit-Air-Source) | N/A
214776683 | Central Heat Pump | YORK | HH860E2S11 | ADP |  | CV602D*A+TXV | TMLE120C20MP11 | 53000 |  |  | 19 | 8.5 | 52500 |  |  | 39000 | 74.29% | 2 | Both | 1104.1667 | 4.4167 | HRCU-A-CB (Split System: Heat Pump with Remote Outdoor Unit-Air-Source) | N/A
214776604 | Central Heat Pump | YORK | HH860E2S11 | ADP |  | CV607**C+TXV | TM9V120D20MP12 | 53000 |  |  | 19 | 8.5 | 52500 |  |  | 39000 | 74.29% | 2 | Both | 1104.1667 | 4.4167 | HRCU-A-CB (Split System: Heat Pump with Remote Outdoor Unit-Air-Source) | N/A
214776828 | Central Heat Pump | YORK | HH860E2S11 | ADP |  | CV606**C+TXV | YP9C120D20MP13 | 53000 |  |  | 19 | 8.5 | 52500 |  |  | 39000 | 74.29% | 2 | Both | 1104.1667 | 4.4167 | HRCU-A-CB (Split System: Heat Pump with Remote Outdoor Unit-Air-Source) | N/A
214776535 | Central Heat Pump | YORK | HH860E2S11 | ADP |  | CH604**C+TXV | TM9E120D20MP12 | 53000 |  |  | 19 | 8.5 | 52500 |  |  | 39000 | 74.29% | 2 | Both | 1104.1667 | 4.4167 | HRCU-A-CB (Split System: Heat Pump with Remote Outdoor Unit-Air-Source) | N/A
214776601 | Central Heat Pump | YORK | HH860E2S11 | ADP |  | CX601C*35+TXV | TM9V120D20MP12 | 53000 |  |  | 19 | 8.5 | 52500 |  |  | 39000 | 74.29% | 2 | Both | 1104.1667 | 4.4167 | HRCU-A-CB (Split System: Heat Pump with Remote Outdoor Unit-Air-Source) | N/A
215726541 | Central Heat Pump | YORK | HH860E2S11 | ADP |  | H,YG86*60+TXV-BLEED | TM9V120D20MP12 | 53000 |  |  | 19 | 8.5 | 52500 |  |  | 39000 | 74.29% | 2 | Both | 1104.1667 | 4.4167 | HRCU-A-CB (Split System: Heat Pump with Remote Outdoor Unit-Air-Source) | N/A
215726609 | Central Heat Pump | YORK | HH860E2S11 | ADP |  | H,YG52*60+TXV | TM9Y120D20MP11 | 53000 |  |  | 19 | 8.5 | 52500 |  |  | 39000 | 74.29% | 2 | Both | 1104.1667 | 4.4167 | HRCU-A-CB (Split System: Heat Pump with Remote Outdoor Unit-Air-Source) | N/A
215726611 | Central Heat Pump | YORK | HH860E2S11 | ADP |  | H,YG86*60+TXV-BLEED | TM9Y120D20MP11 | 53000 |  |  | 19 | 8.5 | 52500 |  |  | 39000 | 74.29% | 2 | Both | 1104.1667 | 4.4167 | HRCU-A-CB (Split System: Heat Pump with Remote Outdoor Unit-Air-Source) | N/A
215726612 | Central Heat Pump | YORK | HH860E2S11 | ADP |  | H,YG86*60+TXV | TM9Y120D20MP11 | 53000 |  |  | 19 | 8.5 | 52500 |  |  | 39000 | 74.29% | 2 | Both | 1104.1667 | 4.4167 | HRCU-A-CB (Split System: Heat Pump with Remote Outdoor Unit-Air-Source) | N/A
215726613 | Central Heat Pump | YORK | HH860E2S11 | ADP |  | H,YG88*60+TXV-BLEED | TM9Y120D20MP11 | 53000 |  |  | 19 | 8.5 | 52500 |  |  | 39000 | 74.29% | 2 | Both | 1104.1667 | 4.4167 | HRCU-A-CB (Split System: Heat Pump with Remote Outdoor Unit-Air-Source) | N/A
215726539 | Central Heat Pump | YORK | HH860E2S11 | ADP |  | H,YG52*60+TXV | TM9V120D20MP12 | 53000 |  |  | 19 | 8.5 | 52500 |  |  | 39000 | 74.29% | 2 | Both | 1104.1667 | 4.4167 | HRCU-A-CB (Split System: Heat Pump with Remote Outdoor Unit-Air-Source) | N/A
215726607 | Central Heat Pump | YORK | HH860E2S11 | ADP |  | H,YG50*60+TXV | TM9Y120D20MP11 | 53000 |  |  | 19 | 8.5 | 52500 |  |  | 39000 | 74.29% | 2 | Both | 1104.1667 | 4.4167 | HRCU-A-CB (Split System: Heat Pump with Remote Outdoor Unit-Air-Source) | N/A
214776607 | Central Heat Pump | YORK | HH860E2S11 | ADP |  | CV609**A+TXV | TM9V120D20MP12 | 53000 |  |  | 19 | 8.5 | 52500 |  |  | 39000 | 74.29% | 2 | Both | 1104.1667 | 4.4167 | HRCU-A-CB (Split System: Heat Pump with Remote Outdoor Unit-Air-Source) | N/A
214776823 | Central Heat Pump | YORK | HH860E2S11 | ADP |  | CH604**C+TXV | YP9C120D20MP13 | 53000 |  |  | 19 | 8.5 | 52500 |  |  | 39000 | 74.29% | 2 | Both | 1104.1667 | 4.4167 | HRCU-A-CB (Split System: Heat Pump with Remote Outdoor Unit-Air-Source) | N/A
214776603 | Central Heat Pump | YORK | HH860E2S11 | ADP |  | CV603**A+TXV | TM9V120D20MP12 | 53000 |  |  | 19 | 8.5 | 52500 |  |  | 39000 | 74.29% | 2 | Both | 1104.1667 | 4.4167 | HRCU-A-CB (Split System: Heat Pump with Remote Outdoor Unit-Air-Source) | N/A
214777205 | Central Heat Pump | YORK | HH860E2S11 | ADP |  | CV602C*A+TXV | TM9E120D20MP12 | 53000 |  |  | 19 | 8.5 | 52500 |  |  | 39000 | 74.29% | 2 | Both | 1104.1667 | 4.4167 | HRCU-A-CB (Split System: Heat Pump with Remote Outdoor Unit-Air-Source) | N/A
214776597 | Central Heat Pump | YORK | HH860E2S11 | ADP |  | CH604**C+TXV | TM9V120D20MP12 | 53000 |  |  | 19 | 8.5 | 52500 |  |  | 39000 | 74.29% | 2 | Both | 1104.1667 | 4.4167 | HRCU-A-CB (Split System: Heat Pump with Remote Outdoor Unit-Air-Source) | N/A
214777224 | Central Heat Pump | YORK | HH860E2S11 | ADP |  | CV602C*A+TXV | YP9C120D20MP13 | 53000 |  |  | 19 | 8.5 | 52500 |  |  | 39000 | 74.29% | 2 | Both | 1104.1667 | 4.4167 | HRCU-A-CB (Split System: Heat Pump with Remote Outdoor Unit-Air-Source) | N/A
214776680 | Central Heat Pump | YORK | HH860E2S11 | ADP |  | CV603**A+TXV | TMLE120C20MP11 | 53000 |  |  | 19 | 8.5 | 52500 |  |  | 39000 | 74.29% | 2 | Both | 1104.1667 | 4.4167 | HRCU-A-CB (Split System: Heat Pump with Remote Outdoor Unit-Air-Source) | N/A
215731489 | Central Heat Pump | YORK | HH860E2S11 | ADP |  | H,YG72*60+TXV-BLEED | TM9V120D20MP12 | 53000 |  |  | 19 | 8.5 | 52500 |  |  | 39000 | 74.29% | 2 | Both | 1104.1667 | 4.4167 | HRCU-A-CB (Split System: Heat Pump with Remote Outdoor Unit-Air-Source) | N/A
215731495 | Central Heat Pump | YORK | HH860E2S11 | ADP |  | H,YG55*60+TXV-BLEED | TM9V120D20MP12 | 53000 |  |  | 19 | 8.5 | 52500 |  |  | 39000 | 74.29% | 2 | Both | 1104.1667 | 4.4167 | HRCU-A-CB (Split System: Heat Pump with Remote Outdoor Unit-Air-Source) | N/A
215731497 | Central Heat Pump | YORK | HH860E2S11 | ADP |  | H,YG51*60+TXV-BLEED | TM9V120D20MP12 | 53000 |  |  | 19 | 8.5 | 52500 |  |  | 39000 | 74.29% | 2 | Both | 1104.1667 | 4.4167 | HRCU-A-CB (Split System: Heat Pump with Remote Outdoor Unit-Air-Source) | N/A
215731594 | Central Heat Pump | YORK | HH860E2S11 | ADP |  | H,YG54*60+TXV | TM9Y120D20MP11 | 53000 |  |  | 19 | 8.5 | 52500 |  |  | 39000 | 74.29% | 2 | Both | 1104.1667 | 4.4167 | HRCU-A-CB (Split System: Heat Pump with Remote Outdoor Unit-Air-Source) | N/A
215731600 | Central Heat Pump | YORK | HH860E2S11 | ADP |  | H,YG74*60+TXV | TM9Y120D20MP11 | 53000 |  |  | 19 | 8.5 | 52500 |  |  | 39000 | 74.29% | 2 | Both | 1104.1667 | 4.4167 | HRCU-A-CB (Split System: Heat Pump with Remote Outdoor Unit-Air-Source) | N/A
215731597 | Central Heat Pump | YORK | HH860E2S11 | ADP |  | H,YG51*60+TXV-BLEED | TM9Y120D20MP11 | 53000 |  |  | 19 | 8.5 | 52500 |  |  | 39000 | 74.29% | 2 | Both | 1104.1667 | 4.4167 | HRCU-A-CB (Split System: Heat Pump with Remote Outdoor Unit-Air-Source) | N/A
215731598 | Central Heat Pump | YORK | HH860E2S11 | ADP |  | H,YG51*60+TXV | TM9Y120D20MP11 | 53000 |  |  | 19 | 8.5 | 52500 |  |  | 39000 | 74.29% | 2 | Both | 1104.1667 | 4.4167 | HRCU-A-CB (Split System: Heat Pump with Remote Outdoor Unit-Air-Source) | N/A
215731498 | Central Heat Pump | YORK | HH860E2S11 | ADP |  | H,YG51*60+TXV | TM9V120D20MP12 | 53000 |  |  | 19 | 8.5 | 52500 |  |  | 39000 | 74.29% | 2 | Both | 1104.1667 | 4.4167 | HRCU-A-CB (Split System: Heat Pump with Remote Outdoor Unit-Air-Source) | N/A
214776605 | Central Heat Pump | YORK | HH860E2S11 | ADP |  | CH602**A+TXV | TM9V120D20MP12 | 53000 |  |  | 19 | 8.5 | 53000 |  |  | 39000 | 73.58% | 2 | Both | 1104.1667 | 4.4167 | HRCU-A-CB (Split System: Heat Pump with Remote Outdoor Unit-Air-Source) | N/A
214776831 | Central Heat Pump | YORK | HH860E2S11 | ADP |  | CH602**A+TXV | YP9C120D20MP13 | 53000 |  |  | 19 | 8.5 | 53000 |  |  | 39000 | 73.58% | 2 | Both | 1104.1667 | 4.4167 | HRCU-A-CB (Split System: Heat Pump with Remote Outdoor Unit-Air-Source) | N/A
214776638 | Central Heat Pump | YORK | HH860E2S11 | ADP |  | CV609**A+TXV | TMLE080C20MP11 | 53500 |  |  | 19 | 8.5 | 53000 |  |  | 39500 | 74.53% | 2 | Both | 1114.5833 | 4.4583 | HRCU-A-CB (Split System: Heat Pump with Remote Outdoor Unit-Air-Source) | N/A
214776521 | Central Heat Pump | YORK | HH860E2S11 | ADP |  | CH604**C+TXV | TM9E100C20MP12 | 53500 |  |  | 19 | 8.5 | 53000 |  |  | 39500 | 74.53% | 2 | Both | 1114.5833 | 4.4583 | HRCU-A-CB (Split System: Heat Pump with Remote Outdoor Unit-Air-Source) | N/A
214776532 | Central Heat Pump | YORK | HH860E2S11 | ADP |  | CV602D*A+TXV | TM9E100C20MP12 | 53500 |  |  | 19 | 8.5 | 53000 |  |  | 39500 | 74.53% | 2 | Both | 1114.5833 | 4.4583 | HRCU-A-CB (Split System: Heat Pump with Remote Outdoor Unit-Air-Source) | N/A
214776528 | Central Heat Pump | YORK | HH860E2S11 | ADP |  | CV606**C+TXV | TM9E100C20MP12 | 53500 |  |  | 19 | 8.5 | 53000 |  |  | 39500 | 74.53% | 2 | Both | 1114.5833 | 4.4583 | HRCU-A-CB (Split System: Heat Pump with Remote Outdoor Unit-Air-Source) | N/A
214776497 | Central Heat Pump | YORK | HH860E2S11 | ADP |  | CV606**C+TXV | TM9E080C20MP12 | 53500 |  |  | 19 | 8.5 | 53000 |  |  | 39500 | 74.53% | 2 | Both | 1114.5833 | 4.4583 | HRCU-A-CB (Split System: Heat Pump with Remote Outdoor Unit-Air-Source) | N/A
214776499 | Central Heat Pump | YORK | HH860E2S11 | ADP |  | CV607**C+TXV | TM9E080C20MP12 | 53500 |  |  | 19 | 8.5 | 53000 |  |  | 39500 | 74.53% | 2 | Both | 1114.5833 | 4.4583 | HRCU-A-CB (Split System: Heat Pump with Remote Outdoor Unit-Air-Source) | N/A
214776667 | Central Heat Pump | YORK | HH860E2S11 | ADP |  | CV607**C+TXV | TMLE100C20MP11 | 53500 |  |  | 19 | 8.5 | 53000 |  |  | 39500 | 74.53% | 2 | Both | 1114.5833 | 4.4583 | HRCU-A-CB (Split System: Heat Pump with Remote Outdoor Unit-Air-Source) | N/A
214777204 | Central Heat Pump | YORK | HH860E2S11 | ADP |  | CV602C*A+TXV | TM9E100C20MP12 | 53500 |  |  | 19 | 8.5 | 53000 |  |  | 39500 | 74.53% | 2 | Both | 1114.5833 | 4.4583 | HRCU-A-CB (Split System: Heat Pump with Remote Outdoor Unit-Air-Source) | N/A
214777213 | Central Heat Pump | YORK | HH860E2S11 | ADP |  | CV602C*A+TXV | TMLE100C20MP11 | 53500 |  |  | 19 | 8.5 | 53000 |  |  | 39500 | 74.53% | 2 | Both | 1114.5833 | 4.4583 | HRCU-A-CB (Split System: Heat Pump with Remote Outdoor Unit-Air-Source) | N/A
214776626 | Central Heat Pump | YORK | HH860E2S11 | ADP |  | CH604**C+TXV | TMLE080C20MP11 | 53500 |  |  | 19 | 8.5 | 53000 |  |  | 39500 | 74.53% | 2 | Both | 1114.5833 | 4.4583 | HRCU-A-CB (Split System: Heat Pump with Remote Outdoor Unit-Air-Source) | N/A
214777211 | Central Heat Pump | YORK | HH860E2S11 | ADP |  | CV602C*A+TXV | TMLE080C20MP11 | 53500 |  |  | 19 | 8.5 | 53000 |  |  | 39500 | 74.53% | 2 | Both | 1114.5833 | 4.4583 | HRCU-A-CB (Split System: Heat Pump with Remote Outdoor Unit-Air-Source) | N/A
214776494 | Central Heat Pump | YORK | HH860E2S11 | ADP |  | CX601C*35+TXV | TM9E080C20MP12 | 53500 |  |  | 19 | 8.5 | 53000 |  |  | 39500 | 74.53% | 2 | Both | 1114.5833 | 4.4583 | HRCU-A-CB (Split System: Heat Pump with Remote Outdoor Unit-Air-Source) | N/A
214776501 | Central Heat Pump | YORK | HH860E2S11 | ADP |  | CV602D*A+TXV | TM9E080C20MP12 | 53500 |  |  | 19 | 8.5 | 53000 |  |  | 39500 | 74.53% | 2 | Both | 1114.5833 | 4.4583 | HRCU-A-CB (Split System: Heat Pump with Remote Outdoor Unit-Air-Source) | N/A
214776525 | Central Heat Pump | YORK | HH860E2S11 | ADP |  | CX601C*35+TXV | TM9E100C20MP12 | 53500 |  |  | 19 | 8.5 | 53000 |  |  | 39500 | 74.53% | 2 | Both | 1114.5833 | 4.4583 | HRCU-A-CB (Split System: Heat Pump with Remote Outdoor Unit-Air-Source) | N/A
214776637 | Central Heat Pump | YORK | HH860E2S11 | ADP |  | CV602D*A+TXV | TMLE080C20MP11 | 53500 |  |  | 19 | 8.5 | 53000 |  |  | 39500 | 74.53% | 2 | Both | 1114.5833 | 4.4583 | HRCU-A-CB (Split System: Heat Pump with Remote Outdoor Unit-Air-Source) | N/A
214776529 | Central Heat Pump | YORK | HH860E2S11 | ADP |  | CV603**A+TXV | TM9E100C20MP12 | 53500 |  |  | 19 | 8.5 | 53000 |  |  | 39500 | 74.53% | 2 | Both | 1114.5833 | 4.4583 | HRCU-A-CB (Split System: Heat Pump with Remote Outdoor Unit-Air-Source) | N/A
214776498 | Central Heat Pump | YORK | HH860E2S11 | ADP |  | CV603**A+TXV | TM9E080C20MP12 | 53500 |  |  | 19 | 8.5 | 53000 |  |  | 39500 | 74.53% | 2 | Both | 1114.5833 | 4.4583 | HRCU-A-CB (Split System: Heat Pump with Remote Outdoor Unit-Air-Source) | N/A
214776531 | Central Heat Pump | YORK | HH860E2S11 | ADP |  | CH602**A+TXV | TM9E100C20MP12 | 53500 |  |  | 19 | 8.5 | 53000 |  |  | 39500 | 74.53% | 2 | Both | 1114.5833 | 4.4583 | HRCU-A-CB (Split System: Heat Pump with Remote Outdoor Unit-Air-Source) | N/A
214776500 | Central Heat Pump | YORK | HH860E2S11 | ADP |  | CH602**A+TXV | TM9E080C20MP12 | 53500 |  |  | 19 | 8.5 | 53000 |  |  | 39500 | 74.53% | 2 | Both | 1114.5833 | 4.4583 | HRCU-A-CB (Split System: Heat Pump with Remote Outdoor Unit-Air-Source) | N/A
214777202 | Central Heat Pump | YORK | HH860E2S11 | ADP |  | CV602C*A+TXV | TM9E080C20MP12 | 53500 |  |  | 19 | 8.5 | 53000 |  |  | 39500 | 74.53% | 2 | Both | 1114.5833 | 4.4583 | HRCU-A-CB (Split System: Heat Pump with Remote Outdoor Unit-Air-Source) | N/A
214776694 | Central Heat Pump | YORK | HH860E2S11 | ADP |  | CV603**A+TXV | TMLE130D20MP11 | 54000 |  |  | 19 | 8.5 | 53000 |  |  | 39500 | 74.53% | 2 | Both | 1125 | 4.5 | HRCU-A-CB (Split System: Heat Pump with Remote Outdoor Unit-Air-Source) | N/A
214776693 | Central Heat Pump | YORK | HH860E2S11 | ADP |  | CV606**C+TXV | TMLE130D20MP11 | 54000 |  |  | 19 | 8.5 | 53000 |  |  | 39500 | 74.53% | 2 | Both | 1125 | 4.5 | HRCU-A-CB (Split System: Heat Pump with Remote Outdoor Unit-Air-Source) | N/A
214777215 | Central Heat Pump | YORK | HH860E2S11 | ADP |  | CV602C*A+TXV | TMLE130D20MP11 | 54000 |  |  | 19 | 8.5 | 53000 |  |  | 39500 | 74.53% | 2 | Both | 1125 | 4.5 | HRCU-A-CB (Split System: Heat Pump with Remote Outdoor Unit-Air-Source) | N/A
214776696 | Central Heat Pump | YORK | HH860E2S11 | ADP |  | CH602**A+TXV | TMLE130D20MP11 | 54000 |  |  | 19 | 8.5 | 53000 |  |  | 39500 | 74.53% | 2 | Both | 1125 | 4.5 | HRCU-A-CB (Split System: Heat Pump with Remote Outdoor Unit-Air-Source) | N/A
214776690 | Central Heat Pump | YORK | HH860E2S11 | ADP |  | CX601C*35+TXV | TMLE130D20MP11 | 54000 |  |  | 19 | 8.5 | 53000 |  |  | 39500 | 74.53% | 2 | Both | 1125 | 4.5 | HRCU-A-CB (Split System: Heat Pump with Remote Outdoor Unit-Air-Source) | N/A
214776695 | Central Heat Pump | YORK | HH860E2S11 | ADP |  | CV607**C+TXV | TMLE130D20MP11 | 54000 |  |  | 19 | 8.5 | 53000 |  |  | 39500 | 74.53% | 2 | Both | 1125 | 4.5 | HRCU-A-CB (Split System: Heat Pump with Remote Outdoor Unit-Air-Source) | N/A
214776697 | Central Heat Pump | YORK | HH860E2S11 | ADP |  | CV602D*A+TXV | TMLE130D20MP11 | 54000 |  |  | 19 | 8.5 | 53000 |  |  | 39500 | 74.53% | 2 | Both | 1125 | 4.5 | HRCU-A-CB (Split System: Heat Pump with Remote Outdoor Unit-Air-Source) | N/A
215425708 | Central Heat Pump | YORK | HH824E2S11 | ADP |  | H,YE24*36+TXV | TM9E060A10MP12 | 21800 |  |  | 16 | 8.55 | 21200 |  |  | 17700 | 83.49% | 1.92 | Both | 454.1667 | 1.8167 | HRCU-A-CB (Split System: Heat Pump with Remote Outdoor Unit-Air-Source) | N/A
215425728 | Central Heat Pump | YORK | HH824E2S11 | ADP |  | H,YE24*24+TXV | TM9V040A10MP12 | 22000 |  |  | 16 | 8.55 | 21200 |  |  | 17100 | 80.66% | 1.92 | Both | 458.3333 | 1.8333 | HRCU-A-CB (Split System: Heat Pump with Remote Outdoor Unit-Air-Source) | N/A
215425831 | Central Heat Pump | YORK | HH824E2S11 | ADP |  | H,YE24*24+TXV | Y91E080B12SMPS1 | 21800 |  |  | 17 | 8.55 | 21200 |  |  | 17400 | 82.08% | 1.92 | Both | 454.1667 | 1.8167 | HRCU-A-CB (Split System: Heat Pump with Remote Outdoor Unit-Air-Source) | N/A
215425839 | Central Heat Pump | YORK | HH824E2S11 | ADP |  | H,YE24*36+TXV | YP9C060B12MP13 | 21800 |  |  | 17 | 8.55 | 21200 |  |  | 17200 | 81.13% | 1.92 | Both | 454.1667 | 1.8167 | HRCU-A-CB (Split System: Heat Pump with Remote Outdoor Unit-Air-Source) | N/A
215425756 | Central Heat Pump | YORK | HH824E2S11 | ADP |  | H,YE24*24+TXV | TM9Y060B12MP11 | 21800 |  |  | 17 | 8.55 | 21200 |  |  | 17300 | 81.6% | 1.92 | Both | 454.1667 | 1.8167 | HRCU-A-CB (Split System: Heat Pump with Remote Outdoor Unit-Air-Source) | N/A
215425771 | Central Heat Pump | YORK | HH824E2S11 | ADP |  | H,YE24*36+TXV | Y81E060A12SMPS1 | 22000 |  |  | 17 | 8.55 | 20800 |  |  | 16900 | 81.25% | 1.92 | Both | 458.3333 | 1.8333 | HRCU-A-CB (Split System: Heat Pump with Remote Outdoor Unit-Air-Source) | N/A
215425789 | Central Heat Pump | YORK | HH824E2S11 | ADP |  | H,YE24*24+TXV | Y82E060A12LMPS1 | 21800 |  |  | 18 | 8.55 | 21200 |  |  | 17300 | 81.6% | 1.92 | Both | 454.1667 | 1.8167 | HRCU-A-CB (Split System: Heat Pump with Remote Outdoor Unit-Air-Source) | N/A
215425861 | Central Heat Pump | LUXAIRE | HH824E2S11 | ADP |  | H,YE32*30+TXV-BLEED | TM9E040A10MP12 | 22200 |  |  | 16 | 8.65 | 21200 |  |  | 17700 | 83.49% | 1.94 | Both | 462.5 | 1.85 | HRCU-A-CB (Split System: Heat Pump with Remote Outdoor Unit-Air-Source) | N/A
215425862 | Central Heat Pump | LUXAIRE | HH824E2S11 | ADP |  | H,YE32*30+TXV-BLEED | TM9E060A10MP12 | 22200 |  |  | 16 | 8.65 | 21200 |  |  | 17700 | 83.49% | 1.94 | Both | 462.5 | 1.85 | HRCU-A-CB (Split System: Heat Pump with Remote Outdoor Unit-Air-Source) | N/A
214776317 | Central Heat Pump | YORK | HH824E2S11 | ADP |  | CX360A*35+TXV | TM9E026A08MP12 | 22200 |  |  | 16 | 8.65 | 21200 |  |  | 17200 | 81.13% | 1.94 | Both | 462.5 | 1.85 | HRCU-A-CB (Split System: Heat Pump with Remote Outdoor Unit-Air-Source) | N/A
214776331 | Central Heat Pump | YORK | HH824E2S11 | ADP |  | CX360A*35+TXV | TM9E060A10MP12 | 22200 |  |  | 16 | 8.65 | 21200 |  |  | 17700 | 83.49% | 1.94 | Both | 462.5 | 1.85 | HRCU-A-CB (Split System: Heat Pump with Remote Outdoor Unit-Air-Source) | N/A
214776318 | Central Heat Pump | YORK | HH824E2S11 | ADP |  | CH360**C+TXV | TM9E026A08MP12 | 22200 |  |  | 16 | 8.65 | 21200 |  |  | 17200 | 81.13% | 1.94 | Both | 462.5 | 1.85 | HRCU-A-CB (Split System: Heat Pump with Remote Outdoor Unit-Air-Source) | N/A
214776324 | Central Heat Pump | YORK | HH824E2S11 | ADP |  | CX360A*35+TXV | TM9E040A10MP12 | 22200 |  |  | 16 | 8.65 | 21200 |  |  | 17700 | 83.49% | 1.94 | Both | 462.5 | 1.85 | HRCU-A-CB (Split System: Heat Pump with Remote Outdoor Unit-Air-Source) | N/A
214776325 | Central Heat Pump | YORK | HH824E2S11 | ADP |  | CH360**C+TXV | TM9E040A10MP12 | 22200 |  |  | 16 | 8.65 | 21200 |  |  | 17700 | 83.49% | 1.94 | Both | 462.5 | 1.85 | HRCU-A-CB (Split System: Heat Pump with Remote Outdoor Unit-Air-Source) | N/A
214776344 | Central Heat Pump | YORK | HH824E2S11 | ADP |  | CX360A*35+TXV | TM9V040A10MP12 | 22200 |  |  | 16 | 8.65 | 21200 |  |  | 17100 | 80.66% | 1.94 | Both | 462.5 | 1.85 | HRCU-A-CB (Split System: Heat Pump with Remote Outdoor Unit-Air-Source) | N/A
214776332 | Central Heat Pump | YORK | HH824E2S11 | ADP |  | CH360**C+TXV | TM9E060A10MP12 | 22200 |  |  | 16 | 8.65 | 21200 |  |  | 17700 | 83.49% | 1.94 | Both | 462.5 | 1.85 | HRCU-A-CB (Split System: Heat Pump with Remote Outdoor Unit-Air-Source) | N/A
214776345 | Central Heat Pump | YORK | HH824E2S11 | ADP |  | CH360**C+TXV | TM9V040A10MP12 | 22200 |  |  | 16 | 8.65 | 21200 |  |  | 17100 | 80.66% | 1.94 | Both | 462.5 | 1.85 | HRCU-A-CB (Split System: Heat Pump with Remote Outdoor Unit-Air-Source) | N/A
215425731 | Central Heat Pump | YORK | HH824E2S11 | ADP |  | H,YE32*24+TXV | TM9V040A10MP12 | 22200 |  |  | 16 | 8.65 | 21200 |  |  | 17100 | 80.66% | 1.94 | Both | 462.5 | 1.85 | HRCU-A-CB (Split System: Heat Pump with Remote Outdoor Unit-Air-Source) | N/A
215425710 | Central Heat Pump | YORK | HH824E2S11 | ADP |  | H,YE32*24+TXV | TM9E060A10MP12 | 22200 |  |  | 16 | 8.65 | 21200 |  |  | 17700 | 83.49% | 1.94 | Both | 462.5 | 1.85 | HRCU-A-CB (Split System: Heat Pump with Remote Outdoor Unit-Air-Source) | N/A
215425709 | Central Heat Pump | YORK | HH824E2S11 | ADP |  | H,YE32*30+TXV-BLEED | TM9E060A10MP12 | 22200 |  |  | 16 | 8.65 | 21200 |  |  | 17700 | 83.49% | 1.94 | Both | 462.5 | 1.85 | HRCU-A-CB (Split System: Heat Pump with Remote Outdoor Unit-Air-Source) | N/A
215425711 | Central Heat Pump | YORK | HH824E2S11 | ADP |  | H,YE32*30+TXV | TM9E060A10MP12 | 22200 |  |  | 16 | 8.65 | 21200 |  |  | 17700 | 83.49% | 1.94 | Both | 462.5 | 1.85 | HRCU-A-CB (Split System: Heat Pump with Remote Outdoor Unit-Air-Source) | N/A
215425858 | Central Heat Pump | LUXAIRE | HH824E2S11 | ADP |  | H,YE32*30+TXV-BLEED | TM8V080B12MP12 | 22200 |  |  | 17 | 8.65 | 21200 |  |  | 17700 | 83.49% | 1.94 | Both | 462.5 | 1.85 | HRCU-A-CB (Split System: Heat Pump with Remote Outdoor Unit-Air-Source) | N/A
215425855 | Central Heat Pump | LUXAIRE | HH824E2S11 | ADP |  | H,YE32*30+TXV-BLEED | TM8E060A12MP11 | 22200 |  |  | 17 | 8.65 | 21200 |  |  | 17500 | 82.55% | 1.94 | Both | 462.5 | 1.85 | HRCU-A-CB (Split System: Heat Pump with Remote Outdoor Unit-Air-Source) | N/A
215425869 | Central Heat Pump | LUXAIRE | HH824E2S11 | ADP |  | H,YE32*30+TXV-BLEED | TM9Y060B12MP11 | 22200 |  |  | 17 | 8.65 | 21200 |  |  | 17300 | 81.6% | 1.94 | Both | 462.5 | 1.85 | HRCU-A-CB (Split System: Heat Pump with Remote Outdoor Unit-Air-Source) | N/A
215425864 | Central Heat Pump | LUXAIRE | HH824E2S11 | ADP |  | H,YE32*30+TXV-BLEED | TM9E080B12MP12 | 22200 |  |  | 17 | 8.65 | 21200 |  |  | 17600 | 83.02% | 1.94 | Both | 462.5 | 1.85 | HRCU-A-CB (Split System: Heat Pump with Remote Outdoor Unit-Air-Source) | N/A
214776311 | Central Heat Pump | YORK | HH824E2S11 | ADP |  | CH360B*C+TXV | TL9E060B12UH11 | 22200 |  |  | 17 | 8.65 | 21200 |  |  | 17700 | 83.49% | 1.94 | Both | 462.5 | 1.85 | HRCU-A-CB (Split System: Heat Pump with Remote Outdoor Unit-Air-Source) | N/A
214776351 | Central Heat Pump | YORK | HH824E2S11 | ADP |  | CH360B*C+TXV | TM9V060B12MP12 | 22200 |  |  | 17 | 8.65 | 21200 |  |  | 17200 | 81.13% | 1.94 | Both | 462.5 | 1.85 | HRCU-A-CB (Split System: Heat Pump with Remote Outdoor Unit-Air-Source) | N/A
214776365 | Central Heat Pump | YORK | HH824E2S11 | ADP |  | CH360**C+TXV | TMLE060A12MP11 | 22200 |  |  | 17 | 8.65 | 21200 |  |  | 17500 | 82.55% | 1.94 | Both | 462.5 | 1.85 | HRCU-A-CB (Split System: Heat Pump with Remote Outdoor Unit-Air-Source) | N/A
215425738 | Central Heat Pump | YORK | HH824E2S11 | ADP |  | H,YE32*24+TXV | TM9V060B12MP12 | 22200 |  |  | 17 | 8.65 | 21200 |  |  | 17200 | 81.13% | 1.94 | Both | 462.5 | 1.85 | HRCU-A-CB (Split System: Heat Pump with Remote Outdoor Unit-Air-Source) | N/A
215425758 | Central Heat Pump | YORK | HH824E2S11 | ADP |  | H,YE32*30+TXV-BLEED | TM9Y060B12MP11 | 22200 |  |  | 17 | 8.65 | 21200 |  |  | 17300 | 81.6% | 1.94 | Both | 462.5 | 1.85 | HRCU-A-CB (Split System: Heat Pump with Remote Outdoor Unit-Air-Source) | N/A
215425737 | Central Heat Pump | YORK | HH824E2S11 | ADP |  | H,YE32*30+TXV-BLEED | TM9V060B12MP12 | 22200 |  |  | 17 | 8.65 | 21200 |  |  | 17200 | 81.13% | 1.94 | Both | 462.5 | 1.85 | HRCU-A-CB (Split System: Heat Pump with Remote Outdoor Unit-Air-Source) | N/A
215425725 | Central Heat Pump | YORK | HH824E2S11 | ADP |  | H,YE32*30+TXV | TM9E080B12MP12 | 22200 |  |  | 17 | 8.65 | 21200 |  |  | 17600 | 83.02% | 1.94 | Both | 462.5 | 1.85 | HRCU-A-CB (Split System: Heat Pump with Remote Outdoor Unit-Air-Source) | N/A
215425842 | Central Heat Pump | YORK | HH824E2S11 | ADP |  | H,YE32*30+TXV | YP9C060B12MP13 | 22200 |  |  | 17 | 8.65 | 21200 |  |  | 17200 | 81.13% | 1.94 | Both | 462.5 | 1.85 | HRCU-A-CB (Split System: Heat Pump with Remote Outdoor Unit-Air-Source) | N/A
215425723 | Central Heat Pump | YORK | HH824E2S11 | ADP |  | H,YE32*30+TXV-BLEED | TM9E080B12MP12 | 22200 |  |  | 17 | 8.65 | 21200 |  |  | 17600 | 83.02% | 1.94 | Both | 462.5 | 1.85 | HRCU-A-CB (Split System: Heat Pump with Remote Outdoor Unit-Air-Source) | N/A
215425724 | Central Heat Pump | YORK | HH824E2S11 | ADP |  | H,YE32*24+TXV | TM9E080B12MP12 | 22200 |  |  | 17 | 8.65 | 21200 |  |  | 17600 | 83.02% | 1.94 | Both | 462.5 | 1.85 | HRCU-A-CB (Split System: Heat Pump with Remote Outdoor Unit-Air-Source) | N/A
214776935 | Central Heat Pump | YORK | HH836E2S11 | ADP |  | CV361A*C+TXV+AEF36AXP* |  | 32200 |  |  | 19 | 8.65 | 29200 |  |  | 24800 | 84.93% | 1.94 | Both | 670.8333 | 2.6833 | HRCU-A-CB (Split System: Heat Pump with Remote Outdoor Unit-Air-Source) | N/A
214776933 | Central Heat Pump | YORK | HH836E2S11 | ADP |  | CV361B*C+TXV+AEF48BXP* |  | 32200 |  |  | 19 | 8.65 | 29200 |  |  | 24800 | 84.93% | 1.94 | Both | 670.8333 | 2.6833 | HRCU-A-CB (Split System: Heat Pump with Remote Outdoor Unit-Air-Source) | N/A
215425854 | Central Heat Pump | LUXAIRE | HH824E2S11 | ADP |  | H,YE32*30+TXV-BLEED | TM8E040A12MP11 | 22200 |  |  | 16 | 8.65 | 20800 |  |  | 16800 | 80.77% | 1.94 | Both | 462.5 | 1.85 | HRCU-A-CB (Split System: Heat Pump with Remote Outdoor Unit-Air-Source) | N/A
214776358 | Central Heat Pump | YORK | HH824E2S11 | ADP |  | CH360**C+TXV | TMLE040A12MP11 | 22200 |  |  | 16 | 8.65 | 20800 |  |  | 16800 | 80.77% | 1.94 | Both | 462.5 | 1.85 | HRCU-A-CB (Split System: Heat Pump with Remote Outdoor Unit-Air-Source) | N/A
214776357 | Central Heat Pump | YORK | HH824E2S11 | ADP |  | CX360A*35+TXV | TMLE040A12MP11 | 22200 |  |  | 16 | 8.65 | 20800 |  |  | 16800 | 80.77% | 1.94 | Both | 462.5 | 1.85 | HRCU-A-CB (Split System: Heat Pump with Remote Outdoor Unit-Air-Source) | N/A
215425857 | Central Heat Pump | LUXAIRE | HH824E2S11 | ADP |  | H,YE32*30+TXV-BLEED | TM8E100B12MP11 | 22200 |  |  | 17 | 8.65 | 21200 |  |  | 17700 | 83.49% | 1.94 | Both | 462.5 | 1.85 | HRCU-A-CB (Split System: Heat Pump with Remote Outdoor Unit-Air-Source) | N/A
215425856 | Central Heat Pump | LUXAIRE | HH824E2S11 | ADP |  | H,YE32*30+TXV-BLEED | TM8E080B12MP11 | 22200 |  |  | 17 | 8.65 | 21200 |  |  | 17500 | 82.55% | 1.94 | Both | 462.5 | 1.85 | HRCU-A-CB (Split System: Heat Pump with Remote Outdoor Unit-Air-Source) | N/A
214776371 | Central Heat Pump | YORK | HH824E2S11 | ADP |  | CX360A*35+TXV | Y81E060A12SMPS1 | 22200 |  |  | 17 | 8.65 | 20800 |  |  | 16900 | 81.25% | 1.94 | Both | 462.5 | 1.85 | HRCU-A-CB (Split System: Heat Pump with Remote Outdoor Unit-Air-Source) | N/A
214776372 | Central Heat Pump | YORK | HH824E2S11 | ADP |  | CH360**C+TXV | Y81E060A12SMPS1 | 22200 |  |  | 17 | 8.65 | 20800 |  |  | 16900 | 81.25% | 1.94 | Both | 462.5 | 1.85 | HRCU-A-CB (Split System: Heat Pump with Remote Outdoor Unit-Air-Source) | N/A
215425772 | Central Heat Pump | YORK | HH824E2S11 | ADP |  | H,YE32*30+TXV-BLEED | Y81E060A12SMPS1 | 22200 |  |  | 17 | 8.65 | 20800 |  |  | 16900 | 81.25% | 1.94 | Both | 462.5 | 1.85 | HRCU-A-CB (Split System: Heat Pump with Remote Outdoor Unit-Air-Source) | N/A
215425774 | Central Heat Pump | YORK | HH824E2S11 | ADP |  | H,YE32*30+TXV | Y81E060A12SMPS1 | 22200 |  |  | 17 | 8.65 | 20800 |  |  | 16900 | 81.25% | 1.94 | Both | 462.5 | 1.85 | HRCU-A-CB (Split System: Heat Pump with Remote Outdoor Unit-Air-Source) | N/A
215425773 | Central Heat Pump | YORK | HH824E2S11 | ADP |  | H,YE32*24+TXV | Y81E060A12SMPS1 | 22200 |  |  | 17 | 8.65 | 20800 |  |  | 16900 | 81.25% | 1.94 | Both | 462.5 | 1.85 | HRCU-A-CB (Split System: Heat Pump with Remote Outdoor Unit-Air-Source) | N/A
215425847 | Central Heat Pump | YORK | HH824E2S11 | ADP |  | H,YE32*30+TXV-BLEED | YP9C080B12MP13 | 22200 |  |  | 17 | 8.65 | 21200 |  |  | 17300 | 81.6% | 1.94 | Both | 462.5 | 1.85 | HRCU-A-CB (Split System: Heat Pump with Remote Outdoor Unit-Air-Source) | N/A
215425745 | Central Heat Pump | YORK | HH824E2S11 | ADP |  | H,YE32*24+TXV | TM9V080B12MP12 | 22200 |  |  | 17 | 8.65 | 21200 |  |  | 17300 | 81.6% | 1.94 | Both | 462.5 | 1.85 | HRCU-A-CB (Split System: Heat Pump with Remote Outdoor Unit-Air-Source) | N/A
215425834 | Central Heat Pump | YORK | HH824E2S11 | ADP |  | H,YE32*24+TXV | Y91E080B12SMPS1 | 22200 |  |  | 17 | 8.65 | 21200 |  |  | 17400 | 82.08% | 1.94 | Both | 462.5 | 1.85 | HRCU-A-CB (Split System: Heat Pump with Remote Outdoor Unit-Air-Source) | N/A
215425744 | Central Heat Pump | YORK | HH824E2S11 | ADP |  | H,YE32*30+TXV-BLEED | TM9V080B12MP12 | 22200 |  |  | 17 | 8.65 | 21200 |  |  | 17300 | 81.6% | 1.94 | Both | 462.5 | 1.85 | HRCU-A-CB (Split System: Heat Pump with Remote Outdoor Unit-Air-Source) | N/A
215425874 | Central Heat Pump | LUXAIRE | HH824E2S11 | ADP |  | H,YE32*30+TXV-BLEED | Z8ET060A12LMPS1 | 22200 |  |  | 18 | 8.65 | 21200 |  |  | 17300 | 81.6% | 1.94 | Both | 462.5 | 1.85 | HRCU-A-CB (Split System: Heat Pump with Remote Outdoor Unit-Air-Source) | N/A
214776379 | Central Heat Pump | YORK | HH824E2S11 | ADP |  | CH360**C+TXV | Y82E060A12LMPS1 | 22200 |  |  | 18 | 8.65 | 21200 |  |  | 17300 | 81.6% | 1.94 | Both | 462.5 | 1.85 | HRCU-A-CB (Split System: Heat Pump with Remote Outdoor Unit-Air-Source) | N/A
214776378 | Central Heat Pump | YORK | HH824E2S11 | ADP |  | CX360A*35+TXV | Y82E060A12LMPS1 | 22200 |  |  | 18 | 8.65 | 21200 |  |  | 17300 | 81.6% | 1.94 | Both | 462.5 | 1.85 | HRCU-A-CB (Split System: Heat Pump with Remote Outdoor Unit-Air-Source) | N/A
215425792 | Central Heat Pump | YORK | HH824E2S11 | ADP |  | H,YE32*24+TXV | Y82E060A12LMPS1 | 22200 |  |  | 18 | 8.65 | 21200 |  |  | 17300 | 81.6% | 1.94 | Both | 462.5 | 1.85 | HRCU-A-CB (Split System: Heat Pump with Remote Outdoor Unit-Air-Source) | N/A
215425791 | Central Heat Pump | YORK | HH824E2S11 | ADP |  | H,YE32*30+TXV-BLEED | Y82E060A12LMPS1 | 22200 |  |  | 18 | 8.65 | 21200 |  |  | 17300 | 81.6% | 1.94 | Both | 462.5 | 1.85 | HRCU-A-CB (Split System: Heat Pump with Remote Outdoor Unit-Air-Source) | N/A
214776315 | Central Heat Pump | YORK | HH824E2S11 | ADP |  | CH240A*C+TXV | TM9E026A08MP12 | 22400 |  |  | 16 | 8.7 | 21200 |  |  | 17200 | 81.13% | 1.94 | Both | 466.6667 | 1.8667 | HRCU-A-CB (Split System: Heat Pump with Remote Outdoor Unit-Air-Source) | N/A
214776329 | Central Heat Pump | YORK | HH824E2S11 | ADP |  | CH240A*C+TXV | TM9E060A10MP12 | 22400 |  |  | 16 | 8.7 | 21200 |  |  | 17700 | 83.49% | 1.94 | Both | 466.6667 | 1.8667 | HRCU-A-CB (Split System: Heat Pump with Remote Outdoor Unit-Air-Source) | N/A
214776342 | Central Heat Pump | YORK | HH824E2S11 | ADP |  | CH240A*C+TXV | TM9V040A10MP12 | 22400 |  |  | 16 | 8.7 | 21200 |  |  | 17100 | 80.66% | 1.94 | Both | 466.6667 | 1.8667 | HRCU-A-CB (Split System: Heat Pump with Remote Outdoor Unit-Air-Source) | N/A
214776362 | Central Heat Pump | YORK | HH824E2S11 | ADP |  | CH240A*C+TXV | TMLE060A12MP11 | 22400 |  |  | 17 | 8.7 | 21200 |  |  | 17500 | 82.55% | 1.94 | Both | 466.6667 | 1.8667 | HRCU-A-CB (Split System: Heat Pump with Remote Outdoor Unit-Air-Source) | N/A
214776355 | Central Heat Pump | YORK | HH824E2S11 | ADP |  | CH240A*C+TXV | TMLE040A12MP11 | 22400 |  |  | 16 | 8.7 | 20800 |  |  | 16800 | 80.77% | 1.94 | Both | 466.6667 | 1.8667 | HRCU-A-CB (Split System: Heat Pump with Remote Outdoor Unit-Air-Source) | N/A
214776369 | Central Heat Pump | YORK | HH824E2S11 | ADP |  | CH240A*C+TXV | Y81E060A12SMPS1 | 22400 |  |  | 17 | 8.7 | 20800 |  |  | 16900 | 81.25% | 1.94 | Both | 466.6667 | 1.8667 | HRCU-A-CB (Split System: Heat Pump with Remote Outdoor Unit-Air-Source) | N/A
215728010 | Central Heat Pump | CHAMPION HEATING AND COOLING | HH824E2S11 | ADP |  | H,YE31(1,2)30+TXV | TM9E060B12MP12 | 22400 |  |  | 16 | 8.75 | 21400 |  |  | 17900 | 83.64% | 1.96 | Both | 466.6667 | 1.8667 | HRCU-A-CB (Split System: Heat Pump with Remote Outdoor Unit-Air-Source) | N/A
215728005 | Central Heat Pump | CHAMPION HEATING AND COOLING | HH824E2S11 | ADP |  | H,YE7J(1,2)36+TXV | TM9E026A08MP12 | 22400 |  |  | 16 | 8.8 | 21400 |  |  | 17200 | 80.37% | 1.96 | Both | 466.6667 | 1.8667 | HRCU-A-CB (Split System: Heat Pump with Remote Outdoor Unit-Air-Source) | N/A
214776346 | Central Heat Pump | YORK | HH824E2S11 | ADP |  | CV363**C+TXV | TM9V040A10MP12 | 22400 |  |  | 16 | 8.8 | 21400 |  |  | 17100 | 79.91% | 1.96 | Both | 466.6667 | 1.8667 | HRCU-A-CB (Split System: Heat Pump with Remote Outdoor Unit-Air-Source) | N/A
215735534 | Central Heat Pump | YORK | HH824E2S11 | ADP |  | H,YE33*36+TXV-BLEED | TM9V040A10MP12 | 22400 |  |  | 16 | 8.8 | 21400 |  |  | 17100 | 79.91% | 1.96 | Both | 466.6667 | 1.8667 | HRCU-A-CB (Split System: Heat Pump with Remote Outdoor Unit-Air-Source) | N/A
215425713 | Central Heat Pump | YORK | HH824E2S11 | ADP |  | H,YE7J*24+TXV | TM9E060A10MP12 | 22400 |  |  | 16 | 8.8 | 21400 |  |  | 17700 | 82.71% | 1.96 | Both | 466.6667 | 1.8667 | HRCU-A-CB (Split System: Heat Pump with Remote Outdoor Unit-Air-Source) | N/A
215425733 | Central Heat Pump | YORK | HH824E2S11 | ADP |  | H,YE33*30+TXV | TM9V040A10MP12 | 22400 |  |  | 16 | 8.8 | 21400 |  |  | 17100 | 79.91% | 1.96 | Both | 466.6667 | 1.8667 | HRCU-A-CB (Split System: Heat Pump with Remote Outdoor Unit-Air-Source) | N/A
214776326 | Central Heat Pump | YORK | HH824E2S11 | ADP |  | CV363**C+TXV | TM9E040A10MP12 | 22600 |  |  | 16 | 8.8 | 21400 |  |  | 17700 | 82.71% | 1.96 | Both | 470.8333 | 1.8833 | HRCU-A-CB (Split System: Heat Pump with Remote Outdoor Unit-Air-Source) | N/A
214776333 | Central Heat Pump | YORK | HH824E2S11 | ADP |  | CV363**C+TXV | TM9E060A10MP12 | 22600 |  |  | 16 | 8.8 | 21400 |  |  | 17700 | 82.71% | 1.96 | Both | 470.8333 | 1.8833 | HRCU-A-CB (Split System: Heat Pump with Remote Outdoor Unit-Air-Source) | N/A
215425712 | Central Heat Pump | YORK | HH824E2S11 | ADP |  | H,YE33*30+TXV | TM9E060A10MP12 | 22600 |  |  | 16 | 8.8 | 21400 |  |  | 17700 | 82.71% | 1.96 | Both | 470.8333 | 1.8833 | HRCU-A-CB (Split System: Heat Pump with Remote Outdoor Unit-Air-Source) | N/A
215425705 | Central Heat Pump | YORK | HH824E2S11 | ADP |  | H,YE33*30+TXV | TM9E040A10MP12 | 22600 |  |  | 16 | 8.8 | 21400 |  |  | 17700 | 82.71% | 1.96 | Both | 470.8333 | 1.8833 | HRCU-A-CB (Split System: Heat Pump with Remote Outdoor Unit-Air-Source) | N/A
215425824 | Central Heat Pump | YORK | HH824E2S11 | ADP |  | H,YE24*24+TXV | Y91E060B12SMPS1 | 22400 |  |  | 16 | 8.8 | 21400 |  |  | 18200 | 85.05% | 1.96 | Both | 466.6667 | 1.8667 | HRCU-A-CB (Split System: Heat Pump with Remote Outdoor Unit-Air-Source) | N/A
215425714 | Central Heat Pump | YORK | HH824E2S11 | ADP |  | H,YE24*24+TXV | TM9E060B12MP12 | 22400 |  |  | 16 | 8.8 | 21400 |  |  | 17900 | 83.64% | 1.96 | Both | 466.6667 | 1.8667 | HRCU-A-CB (Split System: Heat Pump with Remote Outdoor Unit-Air-Source) | N/A
215425825 | Central Heat Pump | YORK | HH824E2S11 | ADP |  | H,YE24*36+TXV | Y91E060B12SMPS1 | 22400 |  |  | 16 | 8.8 | 21400 |  |  | 18200 | 85.05% | 1.96 | Both | 466.6667 | 1.8667 | HRCU-A-CB (Split System: Heat Pump with Remote Outdoor Unit-Air-Source) | N/A
215728017 | Central Heat Pump | CHAMPION HEATING AND COOLING | HH824E2S11 | ADP |  | H,YE7J(1,2)36+TXV | TM9V060B12MP12 | 22400 |  |  | 17 | 8.8 | 21400 |  |  | 17200 | 80.37% | 1.96 | Both | 466.6667 | 1.8667 | HRCU-A-CB (Split System: Heat Pump with Remote Outdoor Unit-Air-Source) | N/A
215728023 | Central Heat Pump | CHAMPION HEATING AND COOLING | HH824E2S11 | ADP |  | H,YE7J(1,2)36+TXV | TM9Y060B12MP11 | 22400 |  |  | 17 | 8.8 | 21400 |  |  | 17300 | 80.84% | 1.96 | Both | 466.6667 | 1.8667 | HRCU-A-CB (Split System: Heat Pump with Remote Outdoor Unit-Air-Source) | N/A
214776352 | Central Heat Pump | YORK | HH824E2S11 | ADP |  | CV363**C+TXV | TM9V060B12MP12 | 22400 |  |  | 17 | 8.8 | 21400 |  |  | 17200 | 80.37% | 1.96 | Both | 466.6667 | 1.8667 | HRCU-A-CB (Split System: Heat Pump with Remote Outdoor Unit-Air-Source) | N/A
215425762 | Central Heat Pump | YORK | HH824E2S11 | ADP |  | H,YE7J*24+TXV | TM9Y060B12MP11 | 22400 |  |  | 17 | 8.8 | 21400 |  |  | 17300 | 80.84% | 1.96 | Both | 466.6667 | 1.8667 | HRCU-A-CB (Split System: Heat Pump with Remote Outdoor Unit-Air-Source) | N/A
215425741 | Central Heat Pump | YORK | HH824E2S11 | ADP |  | H,YE7J*24+TXV | TM9V060B12MP12 | 22400 |  |  | 17 | 8.8 | 21400 |  |  | 17200 | 80.37% | 1.96 | Both | 466.6667 | 1.8667 | HRCU-A-CB (Split System: Heat Pump with Remote Outdoor Unit-Air-Source) | N/A
215727993 | Central Heat Pump | CHAMPION HEATING AND COOLING | HH824E2S11 | ADP |  | H,YE7J(1,2)36+TXV | TM8E040A12MP11 | 22400 |  |  | 16 | 8.8 | 21000 |  |  | 16800 | 80% | 1.96 | Both | 466.6667 | 1.8667 | HRCU-A-CB (Split System: Heat Pump with Remote Outdoor Unit-Air-Source) | N/A
215728027 | Central Heat Pump | CHAMPION HEATING AND COOLING | HH824E2S11 | ADP |  | H,YE7J(1,2)36+TXV | Z8ES060A12SMPS1 | 22400 |  |  | 17 | 8.8 | 21000 |  |  | 16900 | 80.48% | 1.96 | Both | 466.6667 | 1.8667 | HRCU-A-CB (Split System: Heat Pump with Remote Outdoor Unit-Air-Source) | N/A
215727997 | Central Heat Pump | CHAMPION HEATING AND COOLING | HH824E2S11 | ADP |  | H,YE7J(1,2)36+TXV | TM8E080B12MP11 | 22400 |  |  | 17 | 8.8 | 21400 |  |  | 17500 | 81.78% | 1.96 | Both | 466.6667 | 1.8667 | HRCU-A-CB (Split System: Heat Pump with Remote Outdoor Unit-Air-Source) | N/A
215728003 | Central Heat Pump | CHAMPION HEATING AND COOLING | HH824E2S11 | ADP |  | H,YE7J(1,2)36+TXV | TM8Y080B12MP11 | 22400 |  |  | 17 | 8.8 | 21400 |  |  | 17200 | 80.37% | 1.96 | Both | 466.6667 | 1.8667 | HRCU-A-CB (Split System: Heat Pump with Remote Outdoor Unit-Air-Source) | N/A
215728044 | Central Heat Pump | CHAMPION HEATING AND COOLING | HH824E2S11 | ADP |  | H,YE7J(1,2)36+TXV | Z9ES080B12SMPS1 | 22400 |  |  | 17 | 8.8 | 21400 |  |  | 17400 | 81.31% | 1.96 | Both | 466.6667 | 1.8667 | HRCU-A-CB (Split System: Heat Pump with Remote Outdoor Unit-Air-Source) | N/A
215728019 | Central Heat Pump | CHAMPION HEATING AND COOLING | HH824E2S11 | ADP |  | H,YE7J(1,2)36+TXV | TM9V080B12MP12 | 22400 |  |  | 17 | 8.8 | 21400 |  |  | 17300 | 80.84% | 1.96 | Both | 466.6667 | 1.8667 | HRCU-A-CB (Split System: Heat Pump with Remote Outdoor Unit-Air-Source) | N/A
215425776 | Central Heat Pump | YORK | HH824E2S11 | ADP |  | H,YE7J*24+TXV | Y81E060A12SMPS1 | 22400 |  |  | 17 | 8.8 | 21000 |  |  | 16900 | 80.48% | 1.96 | Both | 466.6667 | 1.8667 | HRCU-A-CB (Split System: Heat Pump with Remote Outdoor Unit-Air-Source) | N/A
215425837 | Central Heat Pump | YORK | HH824E2S11 | ADP |  | H,YE7J*24+TXV | Y91E080B12SMPS1 | 22400 |  |  | 17 | 8.8 | 21400 |  |  | 17400 | 81.31% | 1.96 | Both | 466.6667 | 1.8667 | HRCU-A-CB (Split System: Heat Pump with Remote Outdoor Unit-Air-Source) | N/A
215425851 | Central Heat Pump | YORK | HH824E2S11 | ADP |  | H,YE7J*24+TXV | YP9C080B12MP13 | 22400 |  |  | 17 | 8.8 | 21400 |  |  | 17300 | 80.84% | 1.96 | Both | 466.6667 | 1.8667 | HRCU-A-CB (Split System: Heat Pump with Remote Outdoor Unit-Air-Source) | N/A
215425748 | Central Heat Pump | YORK | HH824E2S11 | ADP |  | H,YE7J*24+TXV | TM9V080B12MP12 | 22400 |  |  | 17 | 8.8 | 21400 |  |  | 17300 | 80.84% | 1.96 | Both | 466.6667 | 1.8667 | HRCU-A-CB (Split System: Heat Pump with Remote Outdoor Unit-Air-Source) | N/A
214776366 | Central Heat Pump | YORK | HH824E2S11 | ADP |  | CV363**C+TXV | TMLE060A12MP11 | 22600 |  |  | 17 | 8.8 | 21400 |  |  | 17500 | 81.78% | 1.96 | Both | 470.8333 | 1.8833 | HRCU-A-CB (Split System: Heat Pump with Remote Outdoor Unit-Air-Source) | N/A
214776306 | Central Heat Pump | YORK | HH824E2S11 | ADP |  | CV363**C+TXV | TL8E060A12UH11 | 22600 |  |  | 17 | 8.8 | 21400 |  |  | 17500 | 81.78% | 1.96 | Both | 470.8333 | 1.8833 | HRCU-A-CB (Split System: Heat Pump with Remote Outdoor Unit-Air-Source) | N/A
215425795 | Central Heat Pump | YORK | HH824E2S11 | ADP |  | H,YE7J*24+TXV | Y82E060A12LMPS1 | 22400 |  |  | 18 | 8.8 | 21400 |  |  | 17300 | 80.84% | 1.96 | Both | 466.6667 | 1.8667 | HRCU-A-CB (Split System: Heat Pump with Remote Outdoor Unit-Air-Source) | N/A
215441394 | Central Heat Pump | YORK | HH836E2S11 | ADP |  | CV365B*C+TXV+AEF48BXP* |  | 33000 |  |  | 19 | 8.85 | 29400 |  |  | 24800 | 84.35% | 1.98 | Both | 687.5 | 2.75 | HRCU-A-CB (Split System: Heat Pump with Remote Outdoor Unit-Air-Source) | N/A
214776320 | Central Heat Pump | YORK | HH824E2S11 | ADP |  | CH368A*C+TXV | TM9E026A08MP12 | 22800 |  |  | 16 | 8.9 | 21400 |  |  | 17200 | 80.37% | 1.98 | Both | 475 | 1.9 | HRCU-A-CB (Split System: Heat Pump with Remote Outdoor Unit-Air-Source) | N/A
214776338 | Central Heat Pump | YORK | HH824E2S11 | ADP |  | CH360B*C+TXV | TM9E060B12MP12 | 22800 |  |  | 16 | 8.9 | 21400 |  |  | 17900 | 83.64% | 1.98 | Both | 475 | 1.9 | HRCU-A-CB (Split System: Heat Pump with Remote Outdoor Unit-Air-Source) | N/A
215425716 | Central Heat Pump | YORK | HH824E2S11 | ADP |  | H,YE32*30+TXV-BLEED | TM9E060B12MP12 | 22800 |  |  | 16 | 8.9 | 21400 |  |  | 17900 | 83.64% | 1.98 | Both | 475 | 1.9 | HRCU-A-CB (Split System: Heat Pump with Remote Outdoor Unit-Air-Source) | N/A
215425717 | Central Heat Pump | YORK | HH824E2S11 | ADP |  | H,YE32*24+TXV | TM9E060B12MP12 | 22800 |  |  | 16 | 8.9 | 21400 |  |  | 17900 | 83.64% | 1.98 | Both | 475 | 1.9 | HRCU-A-CB (Split System: Heat Pump with Remote Outdoor Unit-Air-Source) | N/A
215425718 | Central Heat Pump | YORK | HH824E2S11 | ADP |  | H,YE32*30+TXV | TM9E060B12MP12 | 22800 |  |  | 16 | 8.9 | 21400 |  |  | 17900 | 83.64% | 1.98 | Both | 475 | 1.9 | HRCU-A-CB (Split System: Heat Pump with Remote Outdoor Unit-Air-Source) | N/A
215728033 | Central Heat Pump | CHAMPION HEATING AND COOLING | HH824E2S11 | ADP |  | H,YE31(1,2)30+TXV | Z8ET080B12LMPS1 | 21800 |  |  | 18 | 8.95 | 21200 |  |  | 17500 | 82.55% | 1.9 | Both | 454.1667 | 1.8167 | HRCU-A-CB (Split System: Heat Pump with Remote Outdoor Unit-Air-Source) | N/A
215728028 | Central Heat Pump | CHAMPION HEATING AND COOLING | HH824E2S11 | ADP |  | H,YE31(1,2)30+TXV | Z8ES080B12SMPS1 | 21800 |  |  | 18 | 8.95 | 21200 |  |  | 17500 | 82.55% | 1.9 | Both | 454.1667 | 1.8167 | HRCU-A-CB (Split System: Heat Pump with Remote Outdoor Unit-Air-Source) | N/A
215735547 | Central Heat Pump | YORK | HH824E2S11 | ADP |  | H,YE31*30+TXV-BLEED | Y82E080B12LMPS1 | 21800 |  |  | 18 | 8.95 | 21200 |  |  | 17500 | 82.55% | 1.9 | Both | 454.1667 | 1.8167 | HRCU-A-CB (Split System: Heat Pump with Remote Outdoor Unit-Air-Source) | N/A
214776337 | Central Heat Pump | YORK | HH824E2S11 | ADP |  | CH360**C+TXV | TM9E060B12MP12 | 22800 |  |  | 16 | 8.95 | 21400 |  |  | 17900 | 83.64% | 1.98 | Both | 475 | 1.9 | HRCU-A-CB (Split System: Heat Pump with Remote Outdoor Unit-Air-Source) | N/A
215425797 | Central Heat Pump | YORK | HH824E2S11 | ADP |  | H,YE24*36+TXV | Y82E080B12LMPS1 | 21800 |  |  | 18 | 9 | 21200 |  |  | 17500 | 82.55% | 1.92 | Both | 454.1667 | 1.8167 | HRCU-A-CB (Split System: Heat Pump with Remote Outdoor Unit-Air-Source) | N/A
215425796 | Central Heat Pump | YORK | HH824E2S11 | ADP |  | H,YE24*24+TXV | Y82E080B12LMPS1 | 21800 |  |  | 18 | 9 | 21200 |  |  | 17500 | 82.55% | 1.92 | Both | 454.1667 | 1.8167 | HRCU-A-CB (Split System: Heat Pump with Remote Outdoor Unit-Air-Source) | N/A
215425778 | Central Heat Pump | YORK | HH824E2S11 | ADP |  | H,YE24*36+TXV | Y81E080B12SMPS1 | 21800 |  |  | 18 | 9 | 21200 |  |  | 17500 | 82.55% | 1.92 | Both | 454.1667 | 1.8167 | HRCU-A-CB (Split System: Heat Pump with Remote Outdoor Unit-Air-Source) | N/A
215425875 | Central Heat Pump | LUXAIRE | HH824E2S11 | ADP |  | H,YE32*30+TXV-BLEED | Z8ET080B12LMPS1 | 22200 |  |  | 18 | 9.1 | 21200 |  |  | 17500 | 82.55% | 1.94 | Both | 462.5 | 1.85 | HRCU-A-CB (Split System: Heat Pump with Remote Outdoor Unit-Air-Source) | N/A
215425798 | Central Heat Pump | YORK | HH824E2S11 | ADP |  | H,YE32*30+TXV-BLEED | Y82E080B12LMPS1 | 22200 |  |  | 18 | 9.1 | 21200 |  |  | 17500 | 82.55% | 1.94 | Both | 462.5 | 1.85 | HRCU-A-CB (Split System: Heat Pump with Remote Outdoor Unit-Air-Source) | N/A
215425800 | Central Heat Pump | YORK | HH824E2S11 | ADP |  | H,YE32*30+TXV | Y82E080B12LMPS1 | 22200 |  |  | 18 | 9.1 | 21200 |  |  | 17500 | 82.55% | 1.94 | Both | 462.5 | 1.85 | HRCU-A-CB (Split System: Heat Pump with Remote Outdoor Unit-Air-Source) | N/A
215425779 | Central Heat Pump | YORK | HH824E2S11 | ADP |  | H,YE32*30+TXV-BLEED | Y81E080B12SMPS1 | 22200 |  |  | 18 | 9.1 | 21200 |  |  | 17500 | 82.55% | 1.94 | Both | 462.5 | 1.85 | HRCU-A-CB (Split System: Heat Pump with Remote Outdoor Unit-Air-Source) | N/A
215425781 | Central Heat Pump | YORK | HH824E2S11 | ADP |  | H,YE32*30+TXV | Y81E080B12SMPS1 | 22200 |  |  | 18 | 9.1 | 21200 |  |  | 17500 | 82.55% | 1.94 | Both | 462.5 | 1.85 | HRCU-A-CB (Split System: Heat Pump with Remote Outdoor Unit-Air-Source) | N/A
215565280 | Central Heat Pump | COLEMAN | HH860E2S11 | ASPEN |  | D(A,C,E)49B3J+TDR | TM8V100C16MP12 | 40500 |  |  | 17 | 8.1 | 43500 |  |  | 33400 | 76.78% | 2 | Both | 843.75 | 3.375 | HRCU-A-CB (Split System: Heat Pump with Remote Outdoor Unit-Air-Source) | N/A
215565275 | Central Heat Pump | COLEMAN | HH836E2S11 | ASPEN |  | D(A,C,E)36A4J+TDR | Z8ES080B12SMPS1 | 30400 |  |  | 18 | 8.5 | 30000 |  |  | 24800 | 82.67% | 2 | Both | 633.3333 | 2.5333 | HRCU-A-CB (Split System: Heat Pump with Remote Outdoor Unit-Air-Source) | N/A
215565274 | Central Heat Pump | COLEMAN | HH836E2S11 | ASPEN |  | D(A,C,E)36A4J+TDR | TMLE120C16MP11 | 30400 |  |  | 18 | 8.5 | 30200 |  |  | 24800 | 82.12% | 2 | Both | 633.3333 | 2.5333 | HRCU-A-CB (Split System: Heat Pump with Remote Outdoor Unit-Air-Source) | N/A
215565276 | Central Heat Pump | COLEMAN | HH836E2S11 | ASPEN |  | D(A,C,E)36A4J+TDR | Z8ET080B12LMPS1 | 30400 |  |  | 19 | 8.5 | 30000 |  |  | 24800 | 82.67% | 2 | Both | 633.3333 | 2.5333 | HRCU-A-CB (Split System: Heat Pump with Remote Outdoor Unit-Air-Source) | N/A
215565277 | Central Heat Pump | COLEMAN | HH860E2S11 | ASPEN |  | D(A,C,E)49B3J+TDR | CP9C100C16MP13 | 40500 |  |  | 17 | 8.5 | 44000 |  |  | 33200 | 75.45% | 2 | Both | 843.75 | 3.375 | HRCU-A-CB (Split System: Heat Pump with Remote Outdoor Unit-Air-Source) | N/A
215565331 | Central Heat Pump | COLEMAN | HH860E2S11 | ASPEN |  | D(A,C,E)61A3J+TDR | TM8V100C16MP12 | 41000 |  |  | 17 | 8.5 | 43500 |  |  | 33400 | 76.78% | 2 | Both | 854.1667 | 3.4167 | HRCU-A-CB (Split System: Heat Pump with Remote Outdoor Unit-Air-Source) | N/A
215565327 | Central Heat Pump | COLEMAN | HH860E2S11 | ASPEN |  | D(A,C,E)61A3J+TDR | CP9C100C16MP13 | 41000 |  |  | 17 | 8.5 | 44000 |  |  | 33200 | 75.45% | 2 | Both | 854.1667 | 3.4167 | HRCU-A-CB (Split System: Heat Pump with Remote Outdoor Unit-Air-Source) | N/A
215565278 | Central Heat Pump | COLEMAN | HH860E2S11 | ASPEN |  | D(A,C,E)49B3J+TDR | TL8E080C16UH11 | 41000 |  |  | 17 | 8.5 | 44000 |  |  | 33600 | 76.36% | 2 | Both | 854.1667 | 3.4167 | HRCU-A-CB (Split System: Heat Pump with Remote Outdoor Unit-Air-Source) | N/A
215565281 | Central Heat Pump | COLEMAN | HH860E2S11 | ASPEN |  | D(A,C,E)49B3J+TDR | TM9V120D20MP12 | 41000 |  |  | 18 | 8.5 | 44000 |  |  | 33400 | 75.91% | 2 | Both | 854.1667 | 3.4167 | HRCU-A-CB (Split System: Heat Pump with Remote Outdoor Unit-Air-Source) | N/A
215565332 | Central Heat Pump | COLEMAN | HH860E2S11 | ASPEN |  | D(A,C,E)61A3J+TDR | TP9C120D20MP13 | 41500 |  |  | 18 | 8.5 | 44000 |  |  | 33400 | 75.91% | 2 | Both | 864.5833 | 3.4583 | HRCU-A-CB (Split System: Heat Pump with Remote Outdoor Unit-Air-Source) | N/A
215565329 | Central Heat Pump | COLEMAN | HH860E2S11 | ASPEN |  | D(A,C,E)61A3J+TDR | TL8E100C20UH11 | 42000 |  |  | 18 | 8.5 | 45000 |  |  | 34000 | 75.56% | 2 | Both | 875 | 3.5 | HRCU-A-CB (Split System: Heat Pump with Remote Outdoor Unit-Air-Source) | N/A
215565295 | Central Heat Pump | COLEMAN | HH824E2S11 | ASPEN |  | D(A,C,E)37E2J+TDR | TL8E060A12UH11 | 20600 |  |  | 17.5 | 9 | 23000 |  |  | 17900 | 77.83% | 2 | Both | 429.1667 | 1.7167 | HRCU-A-CB (Split System: Heat Pump with Remote Outdoor Unit-Air-Source) | N/A
215565298 | Central Heat Pump | COLEMAN | HH824E2S11 | ASPEN |  | D(A,C,E)37E2J+TDR | TM8E060A12MP11 | 20600 |  |  | 17.5 | 9 | 23000 |  |  | 17900 | 77.83% | 2 | Both | 429.1667 | 1.7167 | HRCU-A-CB (Split System: Heat Pump with Remote Outdoor Unit-Air-Source) | N/A
215565263 | Central Heat Pump | COLEMAN | HH824E2S11 | ASPEN |  | D(A,C,E)36A4J+TDR | TMLE060A12MP11 | 21000 |  |  | 17.5 | 9 | 23000 |  |  | 17900 | 77.83% | 2 | Both | 437.5 | 1.75 | HRCU-A-CB (Split System: Heat Pump with Remote Outdoor Unit-Air-Source) | N/A
215565266 | Central Heat Pump | COLEMAN | HH824E2S11 | ASPEN |  | D(A,C,E)36A4J+TDR | Z8ES040A12SMPS1 | 21000 |  |  | 17.5 | 9.5 | 22800 |  |  | 18100 | 79.39% | 2 | Both | 437.5 | 1.75 | HRCU-A-CB (Split System: Heat Pump with Remote Outdoor Unit-Air-Source) | N/A
215565319 | Central Heat Pump | COLEMAN | HH824E2S11 | ASPEN |  | D(A,C,E)37E2J+TDR | Z8ES100B12SMPS1 | 20600 |  |  | 18.8 | 9.5 | 23000 |  |  | 18000 | 78.26% | 2 | Both | 429.1667 | 1.7167 | HRCU-A-CB (Split System: Heat Pump with Remote Outdoor Unit-Air-Source) | N/A
215565268 | Central Heat Pump | COLEMAN | HH824E2S11 | ASPEN |  | D(A,C,E)36A4J+TDR | Z8ES100B12SMPS1 | 21000 |  |  | 19 | 9.5 | 22800 |  |  | 18000 | 78.95% | 2 | Both | 437.5 | 1.75 | HRCU-A-CB (Split System: Heat Pump with Remote Outdoor Unit-Air-Source) | N/A
214491778 | Central Heat Pump | AMANA | ASZS601810A* |  |  | CA*EA1818*4B* | A*VS800805CUA* | 16600 |  |  | 17.5 | 8.5 | 17400 |  |  | 13000 | 74.71% | 2.1 | Both | 345.8333 | 1.3833 | HRCU-A-CB (Split System: Heat Pump with Remote Outdoor Unit-Air-Source) | N/A
214491780 | Central Heat Pump | AMANA | ASZS601810A* |  |  | CA*EA1818*4B* | A*VC800805C*A* | 16600 |  |  | 17.5 | 8.5 | 17400 |  |  | 13000 | 74.71% | 2.1 | Both | 345.8333 | 1.3833 | HRCU-A-CB (Split System: Heat Pump with Remote Outdoor Unit-Air-Source) | N/A
214491786 | Central Heat Pump | AMANA | ASZS601810A* |  |  | CA*EA2422*4B* | A*VC800604B*A* | 16600 |  |  | 17.5 | 8.5 | 17400 |  |  | 13000 | 74.71% | 2.1 | Both | 345.8333 | 1.3833 | HRCU-A-CB (Split System: Heat Pump with Remote Outdoor Unit-Air-Source) | N/A
214491769 | Central Heat Pump | AMANA | ASZS601810A* |  |  | CA*EA1818*4B* | A*VC800603B*A* | 16600 |  |  | 17.5 | 8.5 | 17400 |  |  | 13000 | 74.71% | 2.1 | Both | 345.8333 | 1.3833 | HRCU-A-CB (Split System: Heat Pump with Remote Outdoor Unit-Air-Source) | N/A
214491795 | Central Heat Pump | AMANA | ASZS601810A* |  |  | CA*EA2422*4B* | A*VC800804C*A* | 16600 |  |  | 17.5 | 8.5 | 17400 |  |  | 13000 | 74.71% | 2.1 | Both | 345.8333 | 1.3833 | HRCU-A-CB (Split System: Heat Pump with Remote Outdoor Unit-Air-Source) | N/A
214491787 | Central Heat Pump | AMANA | ASZS601810A* |  |  | CA*EA2422*4B* | A*VC800803B*A* | 16600 |  |  | 17.5 | 8.5 | 17400 |  |  | 13000 | 74.71% | 2.1 | Both | 345.8333 | 1.3833 | HRCU-A-CB (Split System: Heat Pump with Remote Outdoor Unit-Air-Source) | N/A
214491646 | Central Heat Pump | DAIKIN | DZ6VSA1810A* |  |  | CA*EA2422*4B* | D*80SC0604BUA* | 16600 |  |  | 17.5 | 8.5 | 17400 |  |  | 13000 | 74.71% | 2.1 | Both | 345.8333 | 1.3833 | HRCU-A-CB (Split System: Heat Pump with Remote Outdoor Unit-Air-Source) | N/A
214491649 | Central Heat Pump | DAIKIN | DZ6VSA1810A* |  |  | CA*EA2422*4B* | D*80VC0803B*A* | 16600 |  |  | 17.5 | 8.5 | 17400 |  |  | 13000 | 74.71% | 2.1 | Both | 345.8333 | 1.3833 | HRCU-A-CB (Split System: Heat Pump with Remote Outdoor Unit-Air-Source) | N/A
214491647 | Central Heat Pump | DAIKIN | DZ6VSA1810A* |  |  | CA*EA2422*4B* | D*80VC0603B*A* | 16600 |  |  | 17.5 | 8.5 | 17400 |  |  | 13000 | 74.71% | 2.1 | Both | 345.8333 | 1.3833 | HRCU-A-CB (Split System: Heat Pump with Remote Outdoor Unit-Air-Source) | N/A
214491658 | Central Heat Pump | DAIKIN | DZ6VSA1810A* |  |  | CA*EA2422*4B* | D*80VC0804C*A* | 16600 |  |  | 17.5 | 8.5 | 17400 |  |  | 13000 | 74.71% | 2.1 | Both | 345.8333 | 1.3833 | HRCU-A-CB (Split System: Heat Pump with Remote Outdoor Unit-Air-Source) | N/A
214491641 | Central Heat Pump | DAIKIN | DZ6VSA1810A* |  |  | CA*EA1818*4B* | D*80VC0805C*A* | 16600 |  |  | 17.5 | 8.5 | 17400 |  |  | 13000 | 74.71% | 2.1 | Both | 345.8333 | 1.3833 | HRCU-A-CB (Split System: Heat Pump with Remote Outdoor Unit-Air-Source) | N/A
214491629 | Central Heat Pump | DAIKIN | DZ6VSA1810A* |  |  | CA*EA1818*4B* | D*80VC0603B*A* | 16600 |  |  | 17.5 | 8.5 | 17400 |  |  | 13000 | 74.71% | 2.1 | Both | 345.8333 | 1.3833 | HRCU-A-CB (Split System: Heat Pump with Remote Outdoor Unit-Air-Source) | N/A
214491631 | Central Heat Pump | DAIKIN | DZ6VSA1810A* |  |  | CA*EA1818*4B* | D*80VC0803B*A* | 16600 |  |  | 17.5 | 8.5 | 17400 |  |  | 13000 | 74.71% | 2.1 | Both | 345.8333 | 1.3833 | HRCU-A-CB (Split System: Heat Pump with Remote Outdoor Unit-Air-Source) | N/A
214499783 | Central Heat Pump | GOODMAN | GSZS601810A* |  |  | CA*EA1818*4B* | G*VS800604BUA* | 16600 |  |  | 17.5 | 8.5 | 17400 |  |  | 13000 | 74.71% | 2.1 | Both | 345.8333 | 1.3833 | HRCU-A-CB (Split System: Heat Pump with Remote Outdoor Unit-Air-Source) | N/A
214499801 | Central Heat Pump | GOODMAN | GSZS601810A* |  |  | CA*EA2422*4B* | G*VC800604B*A* | 16600 |  |  | 17.5 | 8.5 | 17400 |  |  | 13000 | 74.71% | 2.1 | Both | 345.8333 | 1.3833 | HRCU-A-CB (Split System: Heat Pump with Remote Outdoor Unit-Air-Source) | N/A
214499799 | Central Heat Pump | GOODMAN | GSZS601810A* |  |  | CA*EA2422*4B* | G*VS800604BUA* | 16600 |  |  | 17.5 | 8.5 | 17400 |  |  | 13000 | 74.71% | 2.1 | Both | 345.8333 | 1.3833 | HRCU-A-CB (Split System: Heat Pump with Remote Outdoor Unit-Air-Source) | N/A
214499784 | Central Heat Pump | GOODMAN | GSZS601810A* |  |  | CA*EA1818*4B* | G*VC800603B*A* | 16600 |  |  | 17.5 | 8.5 | 17400 |  |  | 13000 | 74.71% | 2.1 | Both | 345.8333 | 1.3833 | HRCU-A-CB (Split System: Heat Pump with Remote Outdoor Unit-Air-Source) | N/A
214499795 | Central Heat Pump | GOODMAN | GSZS601810A* |  |  | CA*EA1818*4B* | G*VC800805C*A* | 16600 |  |  | 17.5 | 8.5 | 17400 |  |  | 13000 | 74.71% | 2.1 | Both | 345.8333 | 1.3833 | HRCU-A-CB (Split System: Heat Pump with Remote Outdoor Unit-Air-Source) | N/A
214499786 | Central Heat Pump | GOODMAN | GSZS601810A* |  |  | CA*EA1818*4B* | G*VC800803B*A* | 16600 |  |  | 17.5 | 8.5 | 17400 |  |  | 13000 | 74.71% | 2.1 | Both | 345.8333 | 1.3833 | HRCU-A-CB (Split System: Heat Pump with Remote Outdoor Unit-Air-Source) | N/A
214499802 | Central Heat Pump | GOODMAN | GSZS601810A* |  |  | CA*EA2422*4B* | G*VC800803B*A* | 16600 |  |  | 17.5 | 8.5 | 17400 |  |  | 13000 | 74.71% | 2.1 | Both | 345.8333 | 1.3833 | HRCU-A-CB (Split System: Heat Pump with Remote Outdoor Unit-Air-Source) | N/A
214499810 | Central Heat Pump | GOODMAN | GSZS601810A* |  |  | CA*EA2422*4B* | G*VC800804C*A* | 16600 |  |  | 17.5 | 8.5 | 17400 |  |  | 13000 | 74.71% | 2.1 | Both | 345.8333 | 1.3833 | HRCU-A-CB (Split System: Heat Pump with Remote Outdoor Unit-Air-Source) | N/A
214491941 | Central Heat Pump | Liberty Heating & Air Conditioning | ASZS601810A* |  |  | CA*EA2422*4B* | G*VC800803B*A* | 16600 |  |  | 17.5 | 8.5 | 17400 |  |  | 13000 | 74.71% | 2.1 | Both | 345.8333 | 1.3833 | HRCU-A-CB (Split System: Heat Pump with Remote Outdoor Unit-Air-Source) | N/A
214491949 | Central Heat Pump | Liberty Heating & Air Conditioning | ASZS601810A* |  |  | CA*EA2422*4B* | G*VC800804C*A* | 16600 |  |  | 17.5 | 8.5 | 17400 |  |  | 13000 | 74.71% | 2.1 | Both | 345.8333 | 1.3833 | HRCU-A-CB (Split System: Heat Pump with Remote Outdoor Unit-Air-Source) | N/A
214491938 | Central Heat Pump | Liberty Heating & Air Conditioning | ASZS601810A* |  |  | CA*EA2422*4B* | G*VS800604BUA* | 16600 |  |  | 17.5 | 8.5 | 17400 |  |  | 13000 | 74.71% | 2.1 | Both | 345.8333 | 1.3833 | HRCU-A-CB (Split System: Heat Pump with Remote Outdoor Unit-Air-Source) | N/A
214491924 | Central Heat Pump | Liberty Heating & Air Conditioning | ASZS601810A* |  |  | CA*EA1818*4B* | G*VC800604B*A* | 16600 |  |  | 17.5 | 8.5 | 17400 |  |  | 13000 | 74.71% | 2.1 | Both | 345.8333 | 1.3833 | HRCU-A-CB (Split System: Heat Pump with Remote Outdoor Unit-Air-Source) | N/A
214491950 | Central Heat Pump | Liberty Heating & Air Conditioning | ASZS601810A* |  |  | CA*EA2422*4B* | G*VC800805C*A* | 16600 |  |  | 17.5 | 8.5 | 17400 |  |  | 13000 | 74.71% | 2.1 | Both | 345.8333 | 1.3833 | HRCU-A-CB (Split System: Heat Pump with Remote Outdoor Unit-Air-Source) | N/A
214491933 | Central Heat Pump | Liberty Heating & Air Conditioning | ASZS601810A* |  |  | CA*EA1818*4B* | G*VC800804C*A* | 16600 |  |  | 17.5 | 8.5 | 17400 |  |  | 13000 | 74.71% | 2.1 | Both | 345.8333 | 1.3833 | HRCU-A-CB (Split System: Heat Pump with Remote Outdoor Unit-Air-Source) | N/A
214610146 | Central Heat Pump | FRIEDRICH | FRP18AZ60AJVC |  |  | TCFZ6021SEAAM | FR962V1005A21M4 | 52500 |  |  | 18 | 8.1 | 52500 |  |  | 50500 | 96.19% | 1.9 | Both | 1093.75 | 4.375 | HRCU-A-CB (Split System: Heat Pump with Remote Outdoor Unit-Air-Source) | N/A
214610148 | Central Heat Pump | FRIEDRICH | FRP18AZ60AJVC |  |  | TCFZ6021SEAAM | FR97MV1005A21DH | 52500 |  |  | 18 | 8.1 | 52500 |  |  | 50500 | 96.19% | 1.9 | Both | 1093.75 | 4.375 | HRCU-A-CB (Split System: Heat Pump with Remote Outdoor Unit-Air-Source) | N/A
214610147 | Central Heat Pump | FRIEDRICH | FRP18AZ60AJVC |  |  | TCFZ6021SEAAM | FR962V0705A21M4 | 52500 |  |  | 18 | 8.1 | 52500 |  |  | 50500 | 96.19% | 1.9 | Both | 1093.75 | 4.375 | HRCU-A-CB (Split System: Heat Pump with Remote Outdoor Unit-Air-Source) | N/A
214610141 | Central Heat Pump | FRIEDRICH | FRP18AZ48AJVC |  |  | TCFZ6021SEAAM | FR962V0855A21M4 | 44000 |  |  | 18 | 8.1 | 43500 |  |  | 45500 | 104.6% | 2 | Both | 916.6667 | 3.6667 | HRCU-A-CB (Split System: Heat Pump with Remote Outdoor Unit-Air-Source) | N/A
214610140 | Central Heat Pump | FRIEDRICH | FRP18AZ48AJVC |  |  | TCFZ6021SEAAM | FR98MV1005A21UP | 44000 |  |  | 19 | 8.1 | 43500 |  |  | 45500 | 104.6% | 1.9 | Both | 916.6667 | 3.6667 | HRCU-A-CB (Split System: Heat Pump with Remote Outdoor Unit-Air-Source) | N/A
214610143 | Central Heat Pump | FRIEDRICH | FRP18AZ48AJVC |  |  | TCFZ6021SEAAM | FR97MV0855A21DH | 44500 |  |  | 19 | 8.1 | 43500 |  |  | 45000 | 103.4% | 2 | Both | 927.0833 | 3.7083 | HRCU-A-CB (Split System: Heat Pump with Remote Outdoor Unit-Air-Source) | N/A
214610145 | Central Heat Pump | FRIEDRICH | FRP18AZ48AJVC |  |  | TCFZ6021SEAAM | FR802V1004A17UH | 44500 |  |  | 19 | 8.1 | 43500 |  |  | 45000 | 103.4% | 2 | Both | 927.0833 | 3.7083 | HRCU-A-CB (Split System: Heat Pump with Remote Outdoor Unit-Air-Source) | N/A
214610142 | Central Heat Pump | FRIEDRICH | FRP18AZ48AJVC |  |  | TCFZ6021SEAAM | FR97MV1005A21DH | 44500 |  |  | 19 | 8.1 | 43500 |  |  | 45000 | 103.4% | 2 | Both | 927.0833 | 3.7083 | HRCU-A-CB (Split System: Heat Pump with Remote Outdoor Unit-Air-Source) | N/A
214389660 | Central Heat Pump | Liberty Heating & Air Conditioning | ASZS60481EA* |  |  | CA*EA6030*4A* | G*VC800804C*A* | 44000 |  |  | 17 | 8.5 | 43500 |  |  | 31000 | 71.26% | 2 | Both | 916.6667 | 3.6667 | HRCU-A-CB (Split System: Heat Pump with Remote Outdoor Unit-Air-Source) | N/A
214389658 | Central Heat Pump | Liberty Heating & Air Conditioning | ASZS60481EA* |  |  | CA*EA6030*4A* | G*VC801005C*A* | 44000 |  |  | 17 | 8.5 | 43500 |  |  | 31000 | 71.26% | 2 | Both | 916.6667 | 3.6667 | HRCU-A-CB (Split System: Heat Pump with Remote Outdoor Unit-Air-Source) | N/A
214389659 | Central Heat Pump | Liberty Heating & Air Conditioning | ASZS60481EA* |  |  | CA*EA6030*4A* | G*VC800805C*A* | 44000 |  |  | 17 | 8.5 | 43500 |  |  | 31000 | 71.26% | 2 | Both | 916.6667 | 3.6667 | HRCU-A-CB (Split System: Heat Pump with Remote Outdoor Unit-Air-Source) | N/A
214501058 | Central Heat Pump | Liberty Heating & Air Conditioning | ASZS60241EA* |  |  | CA*EA2422*4B* | G*VC800803B*A* | 23000 |  |  | 17 | 8.6 | 23000 |  |  | 16100 | 70% | 2 | Both | 479.1667 | 1.9167 | HRCU-A-CB (Split System: Heat Pump with Remote Outdoor Unit-Air-Source) | N/A
214501078 | Central Heat Pump | Liberty Heating & Air Conditioning | ASZS60241EA* |  |  | CA*EA3026*4B* | G*VS800604BUA* | 23000 |  |  | 17 | 8.6 | 23000 |  |  | 16100 | 70% | 2 | Both | 479.1667 | 1.9167 | HRCU-A-CB (Split System: Heat Pump with Remote Outdoor Unit-Air-Source) | N/A
214501081 | Central Heat Pump | Liberty Heating & Air Conditioning | ASZS60241EA* |  |  | CA*EA3026*4B* | G*VC800805C*A* | 23000 |  |  | 17 | 8.6 | 23000 |  |  | 16100 | 70% | 2 | Both | 479.1667 | 1.9167 | HRCU-A-CB (Split System: Heat Pump with Remote Outdoor Unit-Air-Source) | N/A
214501080 | Central Heat Pump | Liberty Heating & Air Conditioning | ASZS60241EA* |  |  | CA*EA3026*4B* | G*VC800804C*A* | 23000 |  |  | 17 | 8.6 | 23000 |  |  | 16100 | 70% | 2 | Both | 479.1667 | 1.9167 | HRCU-A-CB (Split System: Heat Pump with Remote Outdoor Unit-Air-Source) | N/A
214501060 | Central Heat Pump | Liberty Heating & Air Conditioning | ASZS60241EA* |  |  | CA*EA2422*4B* | G*VC800805C*A* | 23000 |  |  | 17 | 8.6 | 23000 |  |  | 16100 | 70% | 2 | Both | 479.1667 | 1.9167 | HRCU-A-CB (Split System: Heat Pump with Remote Outdoor Unit-Air-Source) | N/A
214501061 | Central Heat Pump | Liberty Heating & Air Conditioning | ASZS60241EA* |  |  | CA*EA2422*4B* | G*VS800805CUA* | 23000 |  |  | 17 | 8.6 | 23000 |  |  | 16100 | 70% | 2 | Both | 479.1667 | 1.9167 | HRCU-A-CB (Split System: Heat Pump with Remote Outdoor Unit-Air-Source) | N/A
214389768 | Central Heat Pump | Liberty Heating & Air Conditioning | ASZS60421EA* |  |  | CA*EA6030*4A* | G*VC800805D*A* | 40000 |  |  | 17 | 8.6 | 40000 |  |  | 30600 | 76.5% | 2 | Both | 833.3333 | 3.3333 | HRCU-A-CB (Split System: Heat Pump with Remote Outdoor Unit-Air-Source) | N/A
214389649 | Central Heat Pump | Liberty Heating & Air Conditioning | ASZS60421EA* |  |  | CA*EA6030*4A* | G*VC800804C*A* | 40000 |  |  | 17 | 8.6 | 40000 |  |  | 30600 | 76.5% | 2.2 | Both | 833.3333 | 3.3333 | HRCU-A-CB (Split System: Heat Pump with Remote Outdoor Unit-Air-Source) | N/A
214389648 | Central Heat Pump | Liberty Heating & Air Conditioning | ASZS60421EA* |  |  | CA*EA6030*4A* | G*VC800805C*A* | 40000 |  |  | 17 | 8.6 | 40000 |  |  | 30600 | 76.5% | 2.2 | Both | 833.3333 | 3.3333 | HRCU-A-CB (Split System: Heat Pump with Remote Outdoor Unit-Air-Source) | N/A
214389755 | Central Heat Pump | Liberty Heating & Air Conditioning | ASZS60361EA* |  |  | CA*EA4830*4A* | G*VC800804C*A* | 34200 |  |  | 17.5 | 8.6 | 34200 |  |  | 29000 | 84.8% | 2 | Both | 712.5 | 2.85 | HRCU-A-CB (Split System: Heat Pump with Remote Outdoor Unit-Air-Source) | N/A
214389752 | Central Heat Pump | Liberty Heating & Air Conditioning | ASZS60361EA* |  |  | CA*EA4830*4A* | G*VC801005C*A* | 34200 |  |  | 17.5 | 8.6 | 34200 |  |  | 29000 | 84.8% | 2 | Both | 712.5 | 2.85 | HRCU-A-CB (Split System: Heat Pump with Remote Outdoor Unit-Air-Source) | N/A
215493893 | Central Heat Pump | AIR-CON | APIV4H4R05 |  |  |  |  | 56000 |  |  | 17 | 8.3 | 57000 |  |  | 45000 | 78.95% | 1.8 | Both | 1166.6667 | 4.6667 | HSP-A (Single-Package Heat Pump Air-Source) | N/A
215493894 | Central Heat Pump | AIR-CON | APIV4H4R04 |  |  |  |  | 47000 |  |  | 17.8 | 8.5 | 47000 |  |  | 46000 | 97.87% | 1.8 | Both | 979.1667 | 3.9167 | HSP-A (Single-Package Heat Pump Air-Source) | N/A
215428295 | Central Heat Pump | ECO AC | EHI-O36KBA |  |  | EKCA36*I |  | 32000 |  |  | 15.2 | 8.5 | 34000 |  |  | 24000 | 70.59% | 1.8 | Both | 666.6667 | 2.6667 | HRCU-A-C (Split System: Heat Pump with Remote Outdoor Unit with No Indoor Fan --Air Source) | N/A
215428297 | Central Heat Pump | ECO AC | EHI-O60KBA |  |  | EKCA60*I |  | 50500 |  |  | 15.2 | 8.5 | 53000 |  |  | 37200 | 70.19% | 1.8 | Both | 1052.0833 | 4.2083 | HRCU-A-C (Split System: Heat Pump with Remote Outdoor Unit with No Indoor Fan --Air Source) | N/A
214421454 | Central Heat Pump | MRCOOL | MDUO18024036 |  |  | MDUCC15036 |  | 32000 |  |  | 15.2 | 8.5 | 34000 |  |  | 24000 | 70.59% | 1.8 | Both | 666.6667 | 2.6667 | HRCU-A-C (Split System: Heat Pump with Remote Outdoor Unit with No Indoor Fan --Air Source) | N/A
214797688 | Central Heat Pump | Willis | FLEX48/60KUH |  |  | CC60V1 |  | 50500 |  |  | 15.2 | 8.5 | 53000 |  |  | 37200 | 70.19% | 1.8 | Both | 1052.0833 | 4.2083 | HRCU-A-C (Split System: Heat Pump with Remote Outdoor Unit with No Indoor Fan --Air Source) | N/A
215449962 | Central Heat Pump | Proair | P30-36HFN1-S |  |  | PAC-36B-HWND1 |  | 35000 |  |  | 15.2 | 8.5 | 36000 |  |  | 30000 | 83.33% | 1.8 | Both | 729.1667 | 2.9167 | HRCU-A-C (Split System: Heat Pump with Remote Outdoor Unit with No Indoor Fan --Air Source) | N/A
214331613 | Central Heat Pump | TCL | TCU-60D7HEWA/DV2O |  |  | TCE-4248D6HWA/DVOE(03)+DK |  | 42000 |  |  | 15.2 | 8.5 | 43000 |  |  | 32400 | 75.35% | 1.9 | Both | 875 | 3.5 | HRCU-A-C (Split System: Heat Pump with Remote Outdoor Unit with No Indoor Fan --Air Source) | N/A
214138028 | Central Heat Pump | GREE | GUD42W2/D-D(U) |  |  | GCAT24*/NAA |  | 23000 |  |  | 15.2 | 8.5 | 24000 |  |  | 19500 | 81.25% | 1.8 | Both | 479.1667 | 1.9167 | HRCU-A-C (Split System: Heat Pump with Remote Outdoor Unit with No Indoor Fan --Air Source) | N/A
214331610 | Central Heat Pump | TCL | TCU-36D7HEWA/DV2O |  |  | TCE-2430D6HWA/DVOE(02)+DK |  | 22800 |  |  | 15.2 | 8.5 | 23000 |  |  | 18600 | 80.87% | 2 | Both | 475 | 1.9 | HRCU-A-C (Split System: Heat Pump with Remote Outdoor Unit with No Indoor Fan --Air Source) | N/A
213732672 | Central Heat Pump | CTMorley | MOU-A24VH-4 |  |  | MAC-A2414 |  | 24000 |  |  | 16.1 | 9.8 | 25000 |  |  | 20000 | 80% | 2 | Both | 500 | 2 | HRCU-A-C (Split System: Heat Pump with Remote Outdoor Unit with No Indoor Fan --Air Source) | N/A
214867642 | Central Heat Pump | NOVAIR | LEA30-EVOX-30-O |  |  | LEA-30/36-ACOIL-410A |  | 30000 |  |  | 15.5 | 9.7 | 33000 |  |  | 27000 | 81.82% | 1.85 | Both | 625 | 2.5 | HRCU-A-C (Split System: Heat Pump with Remote Outdoor Unit with No Indoor Fan --Air Source) | N/A
215449958 | Central Heat Pump | Proair | P30-24HFN1 |  |  | PAC-24B-HWDN1 |  | 24000 |  |  | 16.5 | 9.5 | 25000 |  |  | 20000 | 80% | 1.95 | Both | 500 | 2 | HRCU-A-C (Split System: Heat Pump with Remote Outdoor Unit with No Indoor Fan --Air Source) | N/A
214489071 | Central Heat Pump | Bladex | BX31U-42HPHYHA |  |  | BLC-36HWAC1-UNC |  | 35000 |  |  | 15.2 | 10 | 39000 |  |  | 32000 | 82.05% | 2 | Both | 729.1667 | 2.9167 | HRCU-A-C (Split System: Heat Pump with Remote Outdoor Unit with No Indoor Fan --Air Source) | N/A
215449960 | Central Heat Pump | Proair | P30-40HFN1-D |  |  | PAC-36C-HWND1 |  | 35000 |  |  | 15.2 | 10 | 39000 |  |  | 32000 | 82.05% | 2 | Both | 729.1667 | 2.9167 | HRCU-A-C (Split System: Heat Pump with Remote Outdoor Unit with No Indoor Fan --Air Source) | N/A
214229225 | Central Heat Pump | AIRQUEST | DLCURAH30ABK |  |  | EA*4X36L17A* | *80MSU0601716A* | 29400 |  |  | 15.2 | 8.1 | 34000 |  |  | 27800 | 81.76% | 1.76 | Both | 612.5 | 2.45 | HRCU-A-CB (Split System: Heat Pump with Remote Outdoor Unit-Air-Source) | N/A
213076033 | Central Heat Pump | AIRQUEST | DLCURAH30ABK |  |  | EA*4X42L21A* | *95MSU1002120A* | 29800 |  |  | 15.2 | 8.1 | 38500 |  |  | 27600 | 71.69% | 1.78 | Both | 620.8333 | 2.4833 | HRCU-A-CB (Split System: Heat Pump with Remote Outdoor Unit-Air-Source) | N/A
213076034 | Central Heat Pump | ARCOAIRE | DLCURAH30ABK |  |  | EA*4X42L21A* | *95MSU1002120A* | 29800 |  |  | 15.2 | 8.1 | 38500 |  |  | 27600 | 71.69% | 1.78 | Both | 620.8333 | 2.4833 | HRCU-A-CB (Split System: Heat Pump with Remote Outdoor Unit-Air-Source) | N/A
214229270 | Central Heat Pump | ARCOAIRE | DLCURAH30ABK |  |  | END4X42L17** | *80MSU0601716A* | 29800 |  |  | 15.2 | 8.1 | 34000 |  |  | 27000 | 79.41% | 1.82 | Both | 620.8333 | 2.4833 | HRCU-A-CB (Split System: Heat Pump with Remote Outdoor Unit-Air-Source) | N/A
214229222 | Central Heat Pump | BRYANT HEATING AND COOLING SYSTEMS | 38MURAQ30AB3* |  |  | CAP**3617AL* | 83*SB48060M17*** | 29400 |  |  | 15.2 | 8.1 | 34000 |  |  | 27800 | 81.76% | 1.76 | Both | 612.5 | 2.45 | HRCU-A-CB (Split System: Heat Pump with Remote Outdoor Unit-Air-Source) | N/A
213076043 | Central Heat Pump | BRYANT HEATING AND COOLING SYSTEMS | 38MURAQ30AB3* |  |  | CAP**4224AL* | 935SB60100M21*** | 29800 |  |  | 15.2 | 8.1 | 38000 |  |  | 27600 | 72.63% | 1.78 | Both | 620.8333 | 2.4833 | HRCU-A-CB (Split System: Heat Pump with Remote Outdoor Unit-Air-Source) | N/A
213076031 | Central Heat Pump | BRYANT HEATING AND COOLING SYSTEMS | 38MURAQ30AB3* |  |  | CAP**4221AL* | 935SB60100M21*** | 29800 |  |  | 15.2 | 8.1 | 38500 |  |  | 27600 | 71.69% | 1.78 | Both | 620.8333 | 2.4833 | HRCU-A-CB (Split System: Heat Pump with Remote Outdoor Unit-Air-Source) | N/A
214229266 | Central Heat Pump | BRYANT HEATING AND COOLING SYSTEMS | 38MURAQ30AB3* |  |  | CNPV*4217AL* | 83*SB48060M17*** | 29800 |  |  | 15.2 | 8.1 | 34000 |  |  | 27000 | 79.41% | 1.82 | Both | 620.8333 | 2.4833 | HRCU-A-CB (Split System: Heat Pump with Remote Outdoor Unit-Air-Source) | N/A
214229227 | Central Heat Pump | COMFORTMAKER | DLCURAH30ABK |  |  | EA*4X36L17A* | *80MSU0601716A* | 29400 |  |  | 15.2 | 8.1 | 34000 |  |  | 27800 | 81.76% | 1.76 | Both | 612.5 | 2.45 | HRCU-A-CB (Split System: Heat Pump with Remote Outdoor Unit-Air-Source) | N/A
213076047 | Central Heat Pump | COMFORTMAKER | DLCURAH30ABK |  |  | EA*4X42L24A* | *95MSU1002120A* | 29800 |  |  | 15.2 | 8.1 | 38000 |  |  | 27600 | 72.63% | 1.78 | Both | 620.8333 | 2.4833 | HRCU-A-CB (Split System: Heat Pump with Remote Outdoor Unit-Air-Source) | N/A
213076035 | Central Heat Pump | COMFORTMAKER | DLCURAH30ABK |  |  | EA*4X42L21A* | *95MSU1002120A* | 29800 |  |  | 15.2 | 8.1 | 38500 |  |  | 27600 | 71.69% | 1.78 | Both | 620.8333 | 2.4833 | HRCU-A-CB (Split System: Heat Pump with Remote Outdoor Unit-Air-Source) | N/A
214229228 | Central Heat Pump | DAY & NIGHT | DLCURAH30ABK |  |  | EA*4X36L17A* | *80MSU0601716A* | 29400 |  |  | 15.2 | 8.1 | 34000 |  |  | 27800 | 81.76% | 1.76 | Both | 612.5 | 2.45 | HRCU-A-CB (Split System: Heat Pump with Remote Outdoor Unit-Air-Source) | N/A
213076048 | Central Heat Pump | DAY & NIGHT | DLCURAH30ABK |  |  | EA*4X42L24A* | *95MSU1002120A* | 29800 |  |  | 15.2 | 8.1 | 38000 |  |  | 27600 | 72.63% | 1.78 | Both | 620.8333 | 2.4833 | HRCU-A-CB (Split System: Heat Pump with Remote Outdoor Unit-Air-Source) | N/A
214229232 | Central Heat Pump | GRANDAIRE | WDLCURAH30ABK |  |  | WLA*364BA* | WFEU060B048B* | 29400 |  |  | 15.2 | 8.1 | 34000 |  |  | 27800 | 81.76% | 1.76 | Both | 612.5 | 2.45 | HRCU-A-CB (Split System: Heat Pump with Remote Outdoor Unit-Air-Source) | N/A
213076041 | Central Heat Pump | GRANDAIRE | WDLCURAH30ABK |  |  | WLA*424CA* | WFSU100C060B* | 29800 |  |  | 15.2 | 8.1 | 38500 |  |  | 27600 | 71.69% | 1.78 | Both | 620.8333 | 2.4833 | HRCU-A-CB (Split System: Heat Pump with Remote Outdoor Unit-Air-Source) | N/A
214229276 | Central Heat Pump | GRANDAIRE | WDLCURAH30ABK |  |  | WLNC424BA* | WFEU060B048B* | 29800 |  |  | 15.2 | 8.1 | 34000 |  |  | 27000 | 79.41% | 1.82 | Both | 620.8333 | 2.4833 | HRCU-A-CB (Split System: Heat Pump with Remote Outdoor Unit-Air-Source) | N/A
213076049 | Central Heat Pump | HEIL | DLCURAH30ABK |  |  | EA*4X42L24A* | *95MSU1002120A* | 29800 |  |  | 15.2 | 8.1 | 38000 |  |  | 27600 | 72.63% | 1.78 | Both | 620.8333 | 2.4833 | HRCU-A-CB (Split System: Heat Pump with Remote Outdoor Unit-Air-Source) | N/A
214229229 | Central Heat Pump | KEEPRITE | DLCURAH30ABK |  |  | EA*4X36L17A* | *80MSU0601716A* | 29400 |  |  | 15.2 | 8.1 | 34000 |  |  | 27800 | 81.76% | 1.76 | Both | 612.5 | 2.45 | HRCU-A-CB (Split System: Heat Pump with Remote Outdoor Unit-Air-Source) | N/A
213076050 | Central Heat Pump | KEEPRITE | DLCURAH30ABK |  |  | EA*4X42L24A* | *95MSU1002120A* | 29800 |  |  | 15.2 | 8.1 | 38000 |  |  | 27600 | 72.63% | 1.78 | Both | 620.8333 | 2.4833 | HRCU-A-CB (Split System: Heat Pump with Remote Outdoor Unit-Air-Source) | N/A
214229273 | Central Heat Pump | KEEPRITE | DLCURAH30ABK |  |  | END4X42L17** | *80MSU0601716A* | 29800 |  |  | 15.2 | 8.1 | 34000 |  |  | 27000 | 79.41% | 1.82 | Both | 620.8333 | 2.4833 | HRCU-A-CB (Split System: Heat Pump with Remote Outdoor Unit-Air-Source) | N/A
214229223 | Central Heat Pump | PAYNE HEATING AND COOLING | 38MURAQ30AB3* |  |  | CAP**3617AL* | PG80MSUA48060B** | 29400 |  |  | 15.2 | 8.1 | 34000 |  |  | 27800 | 81.76% | 1.76 | Both | 612.5 | 2.45 | HRCU-A-CB (Split System: Heat Pump with Remote Outdoor Unit-Air-Source) | N/A
213076044 | Central Heat Pump | PAYNE HEATING AND COOLING | 38MURAQ30AB3* |  |  | CAP**4224AL* | PG95MSUA60100C** | 29800 |  |  | 15.2 | 8.1 | 38000 |  |  | 27600 | 72.63% | 1.78 | Both | 620.8333 | 2.4833 | HRCU-A-CB (Split System: Heat Pump with Remote Outdoor Unit-Air-Source) | N/A
213076032 | Central Heat Pump | PAYNE HEATING AND COOLING | 38MURAQ30AB3* |  |  | CAP**4221AL* | PG95MSUA60100C** | 29800 |  |  | 15.2 | 8.1 | 38500 |  |  | 27600 | 71.69% | 1.78 | Both | 620.8333 | 2.4833 | HRCU-A-CB (Split System: Heat Pump with Remote Outdoor Unit-Air-Source) | N/A
214229230 | Central Heat Pump | SMART COMFORT | DLCURAH30ABK |  |  | EA*4X36L17A* | *80MSU0601716A* | 29400 |  |  | 15.2 | 8.1 | 34000 |  |  | 27800 | 81.76% | 1.76 | Both | 612.5 | 2.45 | HRCU-A-CB (Split System: Heat Pump with Remote Outdoor Unit-Air-Source) | N/A
213076051 | Central Heat Pump | SMART COMFORT | DLCURAH30ABK |  |  | EA*4X42L24A* | *95MSU1002120A* | 29800 |  |  | 15.2 | 8.1 | 38000 |  |  | 27600 | 72.63% | 1.78 | Both | 620.8333 | 2.4833 | HRCU-A-CB (Split System: Heat Pump with Remote Outdoor Unit-Air-Source) | N/A
214229274 | Central Heat Pump | SMART COMFORT | DLCURAH30ABK |  |  | END4X42L17** | *80MSU0601716A* | 29800 |  |  | 15.2 | 8.1 | 34000 |  |  | 27000 | 79.41% | 1.82 | Both | 620.8333 | 2.4833 | HRCU-A-CB (Split System: Heat Pump with Remote Outdoor Unit-Air-Source) | N/A
213076052 | Central Heat Pump | TEMPSTAR | DLCURAH30ABK |  |  | EA*4X42L24A* | *95MSU1002120A* | 29800 |  |  | 15.2 | 8.1 | 38000 |  |  | 27600 | 72.63% | 1.78 | Both | 620.8333 | 2.4833 | HRCU-A-CB (Split System: Heat Pump with Remote Outdoor Unit-Air-Source) | N/A
213076040 | Central Heat Pump | TEMPSTAR | DLCURAH30ABK |  |  | EA*4X42L21A* | *95MSU1002120A* | 29800 |  |  | 15.2 | 8.1 | 38500 |  |  | 27600 | 71.69% | 1.78 | Both | 620.8333 | 2.4833 | HRCU-A-CB (Split System: Heat Pump with Remote Outdoor Unit-Air-Source) | N/A
214229275 | Central Heat Pump | TEMPSTAR | DLCURAH30ABK |  |  | END4X42L17** | *80MSU0601716A* | 29800 |  |  | 15.2 | 8.1 | 34000 |  |  | 27000 | 79.41% | 1.82 | Both | 620.8333 | 2.4833 | HRCU-A-CB (Split System: Heat Pump with Remote Outdoor Unit-Air-Source) | N/A
213069353 | Central Heat Pump | ACIQ | DLCURAH36ABK |  |  | EA*4X42L21A* | OLV098A12* | 35000 |  |  | 15.2 | 8.1 | 38500 |  |  | 35200 | 91.43% | 1.86 | Both | 729.1667 | 2.9167 | HRCU-A-CB (Split System: Heat Pump with Remote Outdoor Unit-Air-Source) | N/A
213069391 | Central Heat Pump | ACIQ | DLCURAH36ABK |  |  | EA*4X42L24A* | OLV112A16A | 35400 |  |  | 15.2 | 8.1 | 39500 |  |  | 35200 | 89.11% | 1.88 | Both | 737.5 | 2.95 | HRCU-A-CB (Split System: Heat Pump with Remote Outdoor Unit-Air-Source) | N/A
213075285 | Central Heat Pump | ACIQ | DLCURAH36ABK |  |  | EA*4X42L21A* | OLV112A16A | 35400 |  |  | 15.2 | 8.1 | 39500 |  |  | 35200 | 89.11% | 1.88 | Both | 737.5 | 2.95 | HRCU-A-CB (Split System: Heat Pump with Remote Outdoor Unit-Air-Source) | N/A
213069476 | Central Heat Pump | ACIQ | DLCURAH36ABK |  |  | EA*4X48L21A* | OLV098A12* | 35400 |  |  | 15.2 | 8.1 | 38500 |  |  | 34800 | 90.39% | 2.02 | Both | 737.5 | 2.95 | HRCU-A-CB (Split System: Heat Pump with Remote Outdoor Unit-Air-Source) | N/A
213080515 | Central Heat Pump | AIRQUEST | DLCURAH36ABK |  |  | EA*4X36L21A* | *95MSU0401712A* | 35000 |  |  | 15.2 | 8.1 | 39000 |  |  | 35400 | 90.77% | 1.82 | Both | 729.1667 | 2.9167 | HRCU-A-CB (Split System: Heat Pump with Remote Outdoor Unit-Air-Source) | N/A
213076927 | Central Heat Pump | AIRQUEST | DLCURAH36ABK |  |  | EA*4X36L17A* | *96VSN0801716B* | 35200 |  |  | 15.2 | 8.1 | 39000 |  |  | 35400 | 90.77% | 1.82 | Both | 733.3333 | 2.9333 | HRCU-A-CB (Split System: Heat Pump with Remote Outdoor Unit-Air-Source) | N/A
213080551 | Central Heat Pump | AIRQUEST | DLCURAH36ABK |  |  | EA*4X42L21A* | *95MSU0401712A* | 35200 |  |  | 15.2 | 8.1 | 39000 |  |  | 35200 | 90.26% | 1.88 | Both | 733.3333 | 2.9333 | HRCU-A-CB (Split System: Heat Pump with Remote Outdoor Unit-Air-Source) | N/A
213080575 | Central Heat Pump | AIRQUEST | DLCURAH36ABK |  |  | EA*4X48L21A* | *95MSU0401712A* | 35600 |  |  | 15.2 | 8.1 | 38000 |  |  | 34800 | 91.58% | 2.02 | Both | 741.6667 | 2.9667 | HRCU-A-CB (Split System: Heat Pump with Remote Outdoor Unit-Air-Source) | N/A
213076928 | Central Heat Pump | ARCOAIRE | DLCURAH36ABK |  |  | EA*4X36L17A* | *96VSN0801716B* | 35200 |  |  | 15.2 | 8.1 | 39000 |  |  | 35400 | 90.77% | 1.82 | Both | 733.3333 | 2.9333 | HRCU-A-CB (Split System: Heat Pump with Remote Outdoor Unit-Air-Source) | N/A
213077336 | Central Heat Pump | ARCOAIRE | DLCURAH36ABK |  |  | EA*4X36L17A* | *96VTN0801716B* | 35200 |  |  | 15.2 | 8.1 | 39000 |  |  | 35400 | 90.77% | 1.82 | Both | 733.3333 | 2.9333 | HRCU-A-CB (Split System: Heat Pump with Remote Outdoor Unit-Air-Source) | N/A
213080552 | Central Heat Pump | ARCOAIRE | DLCURAH36ABK |  |  | EA*4X42L21A* | *95MSU0401712A* | 35200 |  |  | 15.2 | 8.1 | 39000 |  |  | 35200 | 90.26% | 1.88 | Both | 733.3333 | 2.9333 | HRCU-A-CB (Split System: Heat Pump with Remote Outdoor Unit-Air-Source) | N/A
213080528 | Central Heat Pump | ARCOAIRE | DLCURAH36ABK |  |  | EA*4X37L17A* | *95MSU0401712A* | 35600 |  |  | 15.2 | 8.1 | 38500 |  |  | 35200 | 91.43% | 1.98 | Both | 741.6667 | 2.9667 | HRCU-A-CB (Split System: Heat Pump with Remote Outdoor Unit-Air-Source) | N/A
213080525 | Central Heat Pump | BRYANT HEATING AND COOLING SYSTEMS | 38MURAQ36AB3* |  |  | CAP**3717AL* | 935SB36040M17*** | 35600 |  |  | 15.2 | 8.1 | 38500 |  |  | 35200 | 91.43% | 1.98 | Both | 741.6667 | 2.9667 | HRCU-A-CB (Split System: Heat Pump with Remote Outdoor Unit-Air-Source) | N/A
213080573 | Central Heat Pump | BRYANT HEATING AND COOLING SYSTEMS | 38MURAQ36AB3* |  |  | CAP**4821AL* | 935SB36040M17*** | 35600 |  |  | 15.2 | 8.1 | 38000 |  |  | 34800 | 91.58% | 2.02 | Both | 741.6667 | 2.9667 | HRCU-A-CB (Split System: Heat Pump with Remote Outdoor Unit-Air-Source) | N/A
213080512 | Central Heat Pump | CARRIER | 38MURAQ36AB3* |  |  | CAP**3621AL* | 59SU5B040M17**12 | 35000 |  |  | 15.2 | 8.1 | 39000 |  |  | 35400 | 90.77% | 1.82 | Both | 729.1667 | 2.9167 | HRCU-A-CB (Split System: Heat Pump with Remote Outdoor Unit-Air-Source) | N/A
213079991 | Central Heat Pump | CARRIER | 38MURAQ36AB3* |  |  | CAP**3617AL* | 59SC6A080M17**16 | 35000 |  |  | 15.2 | 8.1 | 39000 |  |  | 35400 | 90.77% | 1.82 | Both | 729.1667 | 2.9167 | HRCU-A-CB (Split System: Heat Pump with Remote Outdoor Unit-Air-Source) | N/A
213076925 | Central Heat Pump | CARRIER | 38MURAQ36AB3* |  |  | CAP**3617AL* | 59SP6B080V17**16 | 35200 |  |  | 15.2 | 8.1 | 39000 |  |  | 35400 | 90.77% | 1.82 | Both | 733.3333 | 2.9333 | HRCU-A-CB (Split System: Heat Pump with Remote Outdoor Unit-Air-Source) | N/A
213077332 | Central Heat Pump | CARRIER | 38MURAQ36AB3* |  |  | CAP**3617AL* | GG96VTAB48080B** | 35200 |  |  | 15.2 | 8.1 | 39000 |  |  | 35400 | 90.77% | 1.82 | Both | 733.3333 | 2.9333 | HRCU-A-CB (Split System: Heat Pump with Remote Outdoor Unit-Air-Source) | N/A
213080548 | Central Heat Pump | CARRIER | 38MURAQ36AB3* |  |  | CAP**4221AL* | 59SU5B040M17**12 | 35200 |  |  | 15.2 | 8.1 | 39000 |  |  | 35200 | 90.26% | 1.88 | Both | 733.3333 | 2.9333 | HRCU-A-CB (Split System: Heat Pump with Remote Outdoor Unit-Air-Source) | N/A
213079996 | Central Heat Pump | COMFORTMAKER | DLCURAH36ABK |  |  | EA*4X36L17A* | *96MSN0801716A* | 35000 |  |  | 15.2 | 8.1 | 39000 |  |  | 35400 | 90.77% | 1.82 | Both | 729.1667 | 2.9167 | HRCU-A-CB (Split System: Heat Pump with Remote Outdoor Unit-Air-Source) | N/A
213080529 | Central Heat Pump | COMFORTMAKER | DLCURAH36ABK |  |  | EA*4X37L17A* | *95MSU0401712A* | 35600 |  |  | 15.2 | 8.1 | 38500 |  |  | 35200 | 91.43% | 1.98 | Both | 741.6667 | 2.9667 | HRCU-A-CB (Split System: Heat Pump with Remote Outdoor Unit-Air-Source) | N/A
213079997 | Central Heat Pump | DAY & NIGHT | DLCURAH36ABK |  |  | EA*4X36L17A* | *96MSN0801716A* | 35000 |  |  | 15.2 | 8.1 | 39000 |  |  | 35400 | 90.77% | 1.82 | Both | 729.1667 | 2.9167 | HRCU-A-CB (Split System: Heat Pump with Remote Outdoor Unit-Air-Source) | N/A
213080518 | Central Heat Pump | DAY & NIGHT | DLCURAH36ABK |  |  | EA*4X36L21A* | *95MSU0401712A* | 35000 |  |  | 15.2 | 8.1 | 39000 |  |  | 35400 | 90.77% | 1.82 | Both | 729.1667 | 2.9167 | HRCU-A-CB (Split System: Heat Pump with Remote Outdoor Unit-Air-Source) | N/A
213076930 | Central Heat Pump | DAY & NIGHT | DLCURAH36ABK |  |  | EA*4X36L17A* | *96VSN0801716B* | 35200 |  |  | 15.2 | 8.1 | 39000 |  |  | 35400 | 90.77% | 1.82 | Both | 733.3333 | 2.9333 | HRCU-A-CB (Split System: Heat Pump with Remote Outdoor Unit-Air-Source) | N/A
213077338 | Central Heat Pump | DAY & NIGHT | DLCURAH36ABK |  |  | EA*4X36L17A* | *96VTN0801716B* | 35200 |  |  | 15.2 | 8.1 | 39000 |  |  | 35400 | 90.77% | 1.82 | Both | 733.3333 | 2.9333 | HRCU-A-CB (Split System: Heat Pump with Remote Outdoor Unit-Air-Source) | N/A
213080554 | Central Heat Pump | DAY & NIGHT | DLCURAH36ABK |  |  | EA*4X42L21A* | *95MSU0401712A* | 35200 |  |  | 15.2 | 8.1 | 39000 |  |  | 35200 | 90.26% | 1.88 | Both | 733.3333 | 2.9333 | HRCU-A-CB (Split System: Heat Pump with Remote Outdoor Unit-Air-Source) | N/A
213080578 | Central Heat Pump | DAY & NIGHT | DLCURAH36ABK |  |  | EA*4X48L21A* | *95MSU0401712A* | 35600 |  |  | 15.2 | 8.1 | 38000 |  |  | 34800 | 91.58% | 2.02 | Both | 741.6667 | 2.9667 | HRCU-A-CB (Split System: Heat Pump with Remote Outdoor Unit-Air-Source) | N/A
213080583 | Central Heat Pump | GRANDAIRE | WDLCURAH36ABK |  |  | WLA*484CA* | WFSU040B036B* | 35600 |  |  | 15.2 | 8.1 | 38000 |  |  | 35400 | 93.16% | 1.78 | Both | 741.6667 | 2.9667 | HRCU-A-CB (Split System: Heat Pump with Remote Outdoor Unit-Air-Source) | N/A
213080002 | Central Heat Pump | GRANDAIRE | WDLCURAH36ABK |  |  | WLA*364BA* | WFSX080B048B* | 35000 |  |  | 15.2 | 8.1 | 39000 |  |  | 35400 | 90.77% | 1.84 | Both | 729.1667 | 2.9167 | HRCU-A-CB (Split System: Heat Pump with Remote Outdoor Unit-Air-Source) | N/A
213080523 | Central Heat Pump | GRANDAIRE | WDLCURAH36ABK |  |  | WLA*364CA* | WFSU040B036B* | 35000 |  |  | 15.2 | 8.1 | 39000 |  |  | 35200 | 90.26% | 1.98 | Both | 729.1667 | 2.9167 | HRCU-A-CB (Split System: Heat Pump with Remote Outdoor Unit-Air-Source) | N/A
213080535 | Central Heat Pump | GRANDAIRE | WDLCURAH36ABK |  |  | WLA*374BA* | WFSU040B036B* | 35600 |  |  | 15.2 | 8.1 | 38500 |  |  | 35000 | 90.91% | 2.04 | Both | 741.6667 | 2.9667 | HRCU-A-CB (Split System: Heat Pump with Remote Outdoor Unit-Air-Source) | N/A
213079998 | Central Heat Pump | HEIL | DLCURAH36ABK |  |  | EA*4X36L17A* | *96MSN0801716A* | 35000 |  |  | 15.2 | 8.1 | 39000 |  |  | 35400 | 90.77% | 1.82 | Both | 729.1667 | 2.9167 | HRCU-A-CB (Split System: Heat Pump with Remote Outdoor Unit-Air-Source) | N/A
213080519 | Central Heat Pump | HEIL | DLCURAH36ABK |  |  | EA*4X36L21A* | *95MSU0401712A* | 35000 |  |  | 15.2 | 8.1 | 39000 |  |  | 35400 | 90.77% | 1.82 | Both | 729.1667 | 2.9167 | HRCU-A-CB (Split System: Heat Pump with Remote Outdoor Unit-Air-Source) | N/A
213076931 | Central Heat Pump | HEIL | DLCURAH36ABK |  |  | EA*4X36L17A* | *96VSN0801716B* | 35200 |  |  | 15.2 | 8.1 | 39000 |  |  | 35400 | 90.77% | 1.82 | Both | 733.3333 | 2.9333 | HRCU-A-CB (Split System: Heat Pump with Remote Outdoor Unit-Air-Source) | N/A
213080555 | Central Heat Pump | HEIL | DLCURAH36ABK |  |  | EA*4X42L21A* | *95MSU0401712A* | 35200 |  |  | 15.2 | 8.1 | 39000 |  |  | 35200 | 90.26% | 1.88 | Both | 733.3333 | 2.9333 | HRCU-A-CB (Split System: Heat Pump with Remote Outdoor Unit-Air-Source) | N/A
213080520 | Central Heat Pump | KEEPRITE | DLCURAH36ABK |  |  | EA*4X36L21A* | *95MSU0401712A* | 35000 |  |  | 15.2 | 8.1 | 39000 |  |  | 35400 | 90.77% | 1.82 | Both | 729.1667 | 2.9167 | HRCU-A-CB (Split System: Heat Pump with Remote Outdoor Unit-Air-Source) | N/A
213079999 | Central Heat Pump | KEEPRITE | DLCURAH36ABK |  |  | EA*4X36L17A* | *96MSN0801716A* | 35000 |  |  | 15.2 | 8.1 | 39000 |  |  | 35400 | 90.77% | 1.82 | Both | 729.1667 | 2.9167 | HRCU-A-CB (Split System: Heat Pump with Remote Outdoor Unit-Air-Source) | N/A
213077340 | Central Heat Pump | KEEPRITE | DLCURAH36ABK |  |  | EA*4X36L17A* | *96VTN0801716B* | 35200 |  |  | 15.2 | 8.1 | 39000 |  |  | 35400 | 90.77% | 1.82 | Both | 733.3333 | 2.9333 | HRCU-A-CB (Split System: Heat Pump with Remote Outdoor Unit-Air-Source) | N/A
213080532 | Central Heat Pump | KEEPRITE | DLCURAH36ABK |  |  | EA*4X37L17A* | *95MSU0401712A* | 35600 |  |  | 15.2 | 8.1 | 38500 |  |  | 35200 | 91.43% | 1.98 | Both | 741.6667 | 2.9667 | HRCU-A-CB (Split System: Heat Pump with Remote Outdoor Unit-Air-Source) | N/A
213080580 | Central Heat Pump | KEEPRITE | DLCURAH36ABK |  |  | EA*4X48L21A* | *95MSU0401712A* | 35600 |  |  | 15.2 | 8.1 | 38000 |  |  | 34800 | 91.58% | 2.02 | Both | 741.6667 | 2.9667 | HRCU-A-CB (Split System: Heat Pump with Remote Outdoor Unit-Air-Source) | N/A
213080514 | Central Heat Pump | PAYNE HEATING AND COOLING | 38MURAQ36AB3* |  |  | CAP**3621AL* | PG95MSUA36040B** | 35000 |  |  | 15.2 | 8.1 | 39000 |  |  | 35400 | 90.77% | 1.82 | Both | 729.1667 | 2.9167 | HRCU-A-CB (Split System: Heat Pump with Remote Outdoor Unit-Air-Source) | N/A
213077334 | Central Heat Pump | PAYNE HEATING AND COOLING | 38MURAQ36AB3* |  |  | CAP**3617AL* | PG96VTAB48080B** | 35200 |  |  | 15.2 | 8.1 | 39000 |  |  | 35400 | 90.77% | 1.82 | Both | 733.3333 | 2.9333 | HRCU-A-CB (Split System: Heat Pump with Remote Outdoor Unit-Air-Source) | N/A
213080526 | Central Heat Pump | PAYNE HEATING AND COOLING | 38MURAQ36AB3* |  |  | CAP**3717AL* | PG95MSUA36040B** | 35600 |  |  | 15.2 | 8.1 | 38500 |  |  | 35200 | 91.43% | 1.98 | Both | 741.6667 | 2.9667 | HRCU-A-CB (Split System: Heat Pump with Remote Outdoor Unit-Air-Source) | N/A
213080521 | Central Heat Pump | SMART COMFORT | DLCURAH36ABK |  |  | EA*4X36L21A* | *95MSU0401712A* | 35000 |  |  | 15.2 | 8.1 | 39000 |  |  | 35400 | 90.77% | 1.82 | Both | 729.1667 | 2.9167 | HRCU-A-CB (Split System: Heat Pump with Remote Outdoor Unit-Air-Source) | N/A
213080000 | Central Heat Pump | SMART COMFORT | DLCURAH36ABK |  |  | EA*4X36L17A* | *96MSN0801716A* | 35000 |  |  | 15.2 | 8.1 | 39000 |  |  | 35400 | 90.77% | 1.82 | Both | 729.1667 | 2.9167 | HRCU-A-CB (Split System: Heat Pump with Remote Outdoor Unit-Air-Source) | N/A
213076933 | Central Heat Pump | SMART COMFORT | DLCURAH36ABK |  |  | EA*4X36L17A* | *96VSN0801716B* | 35200 |  |  | 15.2 | 8.1 | 39000 |  |  | 35400 | 90.77% | 1.82 | Both | 733.3333 | 2.9333 | HRCU-A-CB (Split System: Heat Pump with Remote Outdoor Unit-Air-Source) | N/A
213077341 | Central Heat Pump | SMART COMFORT | DLCURAH36ABK |  |  | EA*4X36L17A* | *96VTN0801716B* | 35200 |  |  | 15.2 | 8.1 | 39000 |  |  | 35400 | 90.77% | 1.82 | Both | 733.3333 | 2.9333 | HRCU-A-CB (Split System: Heat Pump with Remote Outdoor Unit-Air-Source) | N/A
213080557 | Central Heat Pump | SMART COMFORT | DLCURAH36ABK |  |  | EA*4X42L21A* | *95MSU0401712A* | 35200 |  |  | 15.2 | 8.1 | 39000 |  |  | 35200 | 90.26% | 1.88 | Both | 733.3333 | 2.9333 | HRCU-A-CB (Split System: Heat Pump with Remote Outdoor Unit-Air-Source) | N/A
213080581 | Central Heat Pump | SMART COMFORT | DLCURAH36ABK |  |  | EA*4X48L21A* | *95MSU0401712A* | 35600 |  |  | 15.2 | 8.1 | 38000 |  |  | 34800 | 91.58% | 2.02 | Both | 741.6667 | 2.9667 | HRCU-A-CB (Split System: Heat Pump with Remote Outdoor Unit-Air-Source) | N/A
213080522 | Central Heat Pump | TEMPSTAR | DLCURAH36ABK |  |  | EA*4X36L21A* | *95MSU0401712A* | 35000 |  |  | 15.2 | 8.1 | 39000 |  |  | 35400 | 90.77% | 1.82 | Both | 729.1667 | 2.9167 | HRCU-A-CB (Split System: Heat Pump with Remote Outdoor Unit-Air-Source) | N/A
213080001 | Central Heat Pump | TEMPSTAR | DLCURAH36ABK |  |  | EA*4X36L17A* | *96MSN0801716A* | 35000 |  |  | 15.2 | 8.1 | 39000 |  |  | 35400 | 90.77% | 1.82 | Both | 729.1667 | 2.9167 | HRCU-A-CB (Split System: Heat Pump with Remote Outdoor Unit-Air-Source) | N/A
213076934 | Central Heat Pump | TEMPSTAR | DLCURAH36ABK |  |  | EA*4X36L17A* | *96VSN0801716B* | 35200 |  |  | 15.2 | 8.1 | 39000 |  |  | 35200 | 90.26% | 1.82 | Both | 733.3333 | 2.9333 | HRCU-A-CB (Split System: Heat Pump with Remote Outdoor Unit-Air-Source) | N/A
213077342 | Central Heat Pump | TEMPSTAR | DLCURAH36ABK |  |  | EA*4X36L17A* | *96VTN0801716B* | 35200 |  |  | 15.2 | 8.1 | 39000 |  |  | 35400 | 90.77% | 1.82 | Both | 733.3333 | 2.9333 | HRCU-A-CB (Split System: Heat Pump with Remote Outdoor Unit-Air-Source) | N/A
213080558 | Central Heat Pump | TEMPSTAR | DLCURAH36ABK |  |  | EA*4X42L21A* | *95MSU0401712A* | 35200 |  |  | 15.2 | 8.1 | 39000 |  |  | 35200 | 90.26% | 1.88 | Both | 733.3333 | 2.9333 | HRCU-A-CB (Split System: Heat Pump with Remote Outdoor Unit-Air-Source) | N/A
213080534 | Central Heat Pump | TEMPSTAR | DLCURAH36ABK |  |  | EA*4X37L17A* | *95MSU0401712A* | 35600 |  |  | 15.2 | 8.1 | 38500 |  |  | 35200 | 91.43% | 1.98 | Both | 741.6667 | 2.9667 | HRCU-A-CB (Split System: Heat Pump with Remote Outdoor Unit-Air-Source) | N/A
213080582 | Central Heat Pump | TEMPSTAR | DLCURAH36ABK |  |  | EA*4X48L21A* | *95MSU0401712A* | 35600 |  |  | 15.2 | 8.1 | 38000 |  |  | 34800 | 91.58% | 2.02 | Both | 741.6667 | 2.9667 | HRCU-A-CB (Split System: Heat Pump with Remote Outdoor Unit-Air-Source) | N/A
213077867 | Central Heat Pump | AIRQUEST | DLCURAH36ABK |  |  | EA*4X36L17A* | *80MS(N,L)0701412A* | 34800 |  |  | 15.5 | 8.1 | 38500 |  |  | 35200 | 91.43% | 1.82 | Both | 725 | 2.9 | HRCU-A-CB (Split System: Heat Pump with Remote Outdoor Unit-Air-Source) | N/A
213079336 | Central Heat Pump | AIRQUEST | DLCURAH36ABK |  |  | EA*4X36L17A* | *92MSN0601412A* | 35000 |  |  | 15.5 | 8.1 | 38500 |  |  | 35200 | 91.43% | 1.82 | Both | 729.1667 | 2.9167 | HRCU-A-CB (Split System: Heat Pump with Remote Outdoor Unit-Air-Source) | N/A
213080006 | Central Heat Pump | AIRQUEST | DLCURAH36ABK |  |  | EA*4X36L21A* | *96MSN0801716A* | 35200 |  |  | 15.5 | 8.1 | 39000 |  |  | 35400 | 90.77% | 1.84 | Both | 733.3333 | 2.9333 | HRCU-A-CB (Split System: Heat Pump with Remote Outdoor Unit-Air-Source) | N/A
213080647 | Central Heat Pump | AIRQUEST | DLCURAH36ABK |  |  | EA*4X36L17A* | *95MSU0601716A* | 35200 |  |  | 15.5 | 8.1 | 39000 |  |  | 35200 | 90.26% | 1.84 | Both | 733.3333 | 2.9333 | HRCU-A-CB (Split System: Heat Pump with Remote Outdoor Unit-Air-Source) | N/A
213078820 | Central Heat Pump | AIRQUEST | DLCURAH36ABK |  |  | EA*4X36L17A* | *80MSU1002120A* | 35400 |  |  | 15.5 | 8.1 | 39000 |  |  | 35400 | 90.77% | 1.84 | Both | 737.5 | 2.95 | HRCU-A-CB (Split System: Heat Pump with Remote Outdoor Unit-Air-Source) | N/A
213076967 | Central Heat Pump | AIRQUEST | DLCURAH36ABK |  |  | EA*4X42L21A* | *96VSN0801716B* | 35000 |  |  | 15.5 | 8.1 | 38500 |  |  | 35200 | 91.43% | 1.86 | Both | 729.1667 | 2.9167 | HRCU-A-CB (Split System: Heat Pump with Remote Outdoor Unit-Air-Source) | N/A
213080042 | Central Heat Pump | AIRQUEST | DLCURAH36ABK |  |  | EA*4X42L21A* | *96MSN0801716A* | 35400 |  |  | 15.5 | 8.1 | 38500 |  |  | 35200 | 91.43% | 1.88 | Both | 737.5 | 2.95 | HRCU-A-CB (Split System: Heat Pump with Remote Outdoor Unit-Air-Source) | N/A
213076467 | Central Heat Pump | ARCOAIRE | DLCURAH36ABK |  |  | EA*4X36L17A* | *80VTL0701716B* | 34800 |  |  | 15.5 | 8.1 | 38500 |  |  | 35200 | 91.43% | 1.82 | Both | 725 | 2.9 | HRCU-A-CB (Split System: Heat Pump with Remote Outdoor Unit-Air-Source) | N/A
213077868 | Central Heat Pump | ARCOAIRE | DLCURAH36ABK |  |  | EA*4X36L17A* | *80MS(N,L)0701412A* | 34800 |  |  | 15.5 | 8.1 | 38500 |  |  | 35200 | 91.43% | 1.82 | Both | 725 | 2.9 | HRCU-A-CB (Split System: Heat Pump with Remote Outdoor Unit-Air-Source) | N/A
213080007 | Central Heat Pump | ARCOAIRE | DLCURAH36ABK |  |  | EA*4X36L21A* | *96MSN0801716A* | 35200 |  |  | 15.5 | 8.1 | 39000 |  |  | 35400 | 90.77% | 1.84 | Both | 733.3333 | 2.9333 | HRCU-A-CB (Split System: Heat Pump with Remote Outdoor Unit-Air-Source) | N/A
213080648 | Central Heat Pump | ARCOAIRE | DLCURAH36ABK |  |  | EA*4X36L17A* | *95MSU0601716A* | 35200 |  |  | 15.5 | 8.1 | 39000 |  |  | 35200 | 90.26% | 1.84 | Both | 733.3333 | 2.9333 | HRCU-A-CB (Split System: Heat Pump with Remote Outdoor Unit-Air-Source) | N/A
213078821 | Central Heat Pump | ARCOAIRE | DLCURAH36ABK |  |  | EA*4X36L17A* | *80MSU1002120A* | 35400 |  |  | 15.5 | 8.1 | 39000 |  |  | 35400 | 90.77% | 1.84 | Both | 737.5 | 2.95 | HRCU-A-CB (Split System: Heat Pump with Remote Outdoor Unit-Air-Source) | N/A
213076968 | Central Heat Pump | ARCOAIRE | DLCURAH36ABK |  |  | EA*4X42L21A* | *96VSN0801716B* | 35000 |  |  | 15.5 | 8.1 | 38500 |  |  | 35200 | 91.43% | 1.86 | Both | 729.1667 | 2.9167 | HRCU-A-CB (Split System: Heat Pump with Remote Outdoor Unit-Air-Source) | N/A
213077388 | Central Heat Pump | ARCOAIRE | DLCURAH36ABK |  |  | EA*4X42L21A* | *96VTN0801716B* | 35000 |  |  | 15.5 | 8.1 | 38500 |  |  | 35200 | 91.43% | 1.86 | Both | 729.1667 | 2.9167 | HRCU-A-CB (Split System: Heat Pump with Remote Outdoor Unit-Air-Source) | N/A
213080043 | Central Heat Pump | ARCOAIRE | DLCURAH36ABK |  |  | EA*4X42L21A* | *96MSN0801716A* | 35400 |  |  | 15.5 | 8.1 | 38500 |  |  | 35200 | 91.43% | 1.88 | Both | 737.5 | 2.95 | HRCU-A-CB (Split System: Heat Pump with Remote Outdoor Unit-Air-Source) | N/A
213076464 | Central Heat Pump | BRYANT HEATING AND COOLING SYSTEMS | 38MURAQ36AB3* |  |  | CAP**3617AL* | 82*TB48070V17*** | 34800 |  |  | 15.5 | 8.1 | 38500 |  |  | 35200 | 91.43% | 1.82 | Both | 725 | 2.9 | HRCU-A-CB (Split System: Heat Pump with Remote Outdoor Unit-Air-Source) | N/A
213077865 | Central Heat Pump | BRYANT HEATING AND COOLING SYSTEMS | 38MURAQ36AB3* |  |  | CAP**3617AL* | 8(0,1)*SB36070M14*** | 34800 |  |  | 15.5 | 8.1 | 38500 |  |  | 35200 | 91.43% | 1.82 | Both | 725 | 2.9 | HRCU-A-CB (Split System: Heat Pump with Remote Outdoor Unit-Air-Source) | N/A
213079334 | Central Heat Pump | BRYANT HEATING AND COOLING SYSTEMS | 38MURAQ36AB3* |  |  | CAP**3617AL* | 912SE36060M14*** | 35000 |  |  | 15.5 | 8.1 | 38500 |  |  | 35200 | 91.43% | 1.82 | Both | 729.1667 | 2.9167 | HRCU-A-CB (Split System: Heat Pump with Remote Outdoor Unit-Air-Source) | N/A
213080004 | Central Heat Pump | BRYANT HEATING AND COOLING SYSTEMS | 38MURAQ36AB3* |  |  | CAP**3621AL* | 916SA48080M17*** | 35200 |  |  | 15.5 | 8.1 | 39000 |  |  | 35400 | 90.77% | 1.84 | Both | 733.3333 | 2.9333 | HRCU-A-CB (Split System: Heat Pump with Remote Outdoor Unit-Air-Source) | N/A
213077385 | Central Heat Pump | BRYANT HEATING AND COOLING SYSTEMS | 38MURAQ36AB3* |  |  | CAP**4221AL* | 926TC48080V17*** | 35000 |  |  | 15.5 | 8.1 | 38500 |  |  | 35200 | 91.43% | 1.86 | Both | 729.1667 | 2.9167 | HRCU-A-CB (Split System: Heat Pump with Remote Outdoor Unit-Air-Source) | N/A
213080040 | Central Heat Pump | BRYANT HEATING AND COOLING SYSTEMS | 38MURAQ36AB3* |  |  | CAP**4221AL* | 916SA48080M17*** | 35400 |  |  | 15.5 | 8.1 | 38500 |  |  | 35200 | 91.43% | 1.88 | Both | 737.5 | 2.95 | HRCU-A-CB (Split System: Heat Pump with Remote Outdoor Unit-Air-Source) | N/A
213076463 | Central Heat Pump | CARRIER | 38MURAQ36AB3* |  |  | CAP**3617AL* | 58TP*B070V17**16 | 34800 |  |  | 15.5 | 8.1 | 38500 |  |  | 35200 | 91.43% | 1.82 | Both | 725 | 2.9 | HRCU-A-CB (Split System: Heat Pump with Remote Outdoor Unit-Air-Source) | N/A
213079333 | Central Heat Pump | CARRIER | 38MURAQ36AB3* |  |  | CAP**3617AL* | 59SC2E060M14**12 | 35000 |  |  | 15.5 | 8.1 | 38500 |  |  | 35200 | 91.43% | 1.82 | Both | 729.1667 | 2.9167 | HRCU-A-CB (Split System: Heat Pump with Remote Outdoor Unit-Air-Source) | N/A
213078033 | Central Heat Pump | CARRIER | 38MURAQ36AB3* |  |  | CAP**3617AL* | 58S(B,C)*B070M17**16 | 35200 |  |  | 15.5 | 8.1 | 39000 |  |  | 35200 | 90.26% | 1.84 | Both | 733.3333 | 2.9333 | HRCU-A-CB (Split System: Heat Pump with Remote Outdoor Unit-Air-Source) | N/A
213080644 | Central Heat Pump | CARRIER | 38MURAQ36AB3* |  |  | CAP**3617AL* | 59SU5B060M17**16 | 35200 |  |  | 15.5 | 8.1 | 39000 |  |  | 35200 | 90.26% | 1.84 | Both | 733.3333 | 2.9333 | HRCU-A-CB (Split System: Heat Pump with Remote Outdoor Unit-Air-Source) | N/A
213076965 | Central Heat Pump | CARRIER | 38MURAQ36AB3* |  |  | CAP**4221AL* | 59SP6B080V17**16 | 35000 |  |  | 15.5 | 8.1 | 38500 |  |  | 35200 | 91.43% | 1.86 | Both | 729.1667 | 2.9167 | HRCU-A-CB (Split System: Heat Pump with Remote Outdoor Unit-Air-Source) | N/A
213079338 | Central Heat Pump | COMFORTMAKER | DLCURAH36ABK |  |  | EA*4X36L17A* | *92MSN0601412A* | 35000 |  |  | 15.5 | 8.1 | 38500 |  |  | 35200 | 91.43% | 1.82 | Both | 729.1667 | 2.9167 | HRCU-A-CB (Split System: Heat Pump with Remote Outdoor Unit-Air-Source) | N/A
213080649 | Central Heat Pump | COMFORTMAKER | DLCURAH36ABK |  |  | EA*4X36L17A* | *95MSU0601716A* | 35200 |  |  | 15.5 | 8.1 | 39000 |  |  | 35200 | 90.26% | 1.84 | Both | 733.3333 | 2.9333 | HRCU-A-CB (Split System: Heat Pump with Remote Outdoor Unit-Air-Source) | N/A
213080008 | Central Heat Pump | COMFORTMAKER | DLCURAH36ABK |  |  | EA*4X36L21A* | *96MSN0801716A* | 35200 |  |  | 15.5 | 8.1 | 39000 |  |  | 35400 | 90.77% | 1.84 | Both | 733.3333 | 2.9333 | HRCU-A-CB (Split System: Heat Pump with Remote Outdoor Unit-Air-Source) | N/A
213078822 | Central Heat Pump | COMFORTMAKER | DLCURAH36ABK |  |  | EA*4X36L17A* | *80MSU1002120A* | 35400 |  |  | 15.5 | 8.1 | 39000 |  |  | 35400 | 90.77% | 1.84 | Both | 737.5 | 2.95 | HRCU-A-CB (Split System: Heat Pump with Remote Outdoor Unit-Air-Source) | N/A
213080044 | Central Heat Pump | COMFORTMAKER | DLCURAH36ABK |  |  | EA*4X42L21A* | *96MSN0801716A* | 35400 |  |  | 15.5 | 8.1 | 38500 |  |  | 35200 | 91.43% | 1.88 | Both | 737.5 | 2.95 | HRCU-A-CB (Split System: Heat Pump with Remote Outdoor Unit-Air-Source) | N/A
213077870 | Central Heat Pump | DAY & NIGHT | DLCURAH36ABK |  |  | EA*4X36L17A* | *80MS(N,L)0701412A* | 34800 |  |  | 15.5 | 8.1 | 38500 |  |  | 35200 | 91.43% | 1.82 | Both | 725 | 2.9 | HRCU-A-CB (Split System: Heat Pump with Remote Outdoor Unit-Air-Source) | N/A
213078039 | Central Heat Pump | DAY & NIGHT | DLCURAH36ABK |  |  | EA*4X36L17A* | *80MS(N,L)0701716A* | 35200 |  |  | 15.5 | 8.1 | 39000 |  |  | 35200 | 90.26% | 1.84 | Both | 733.3333 | 2.9333 | HRCU-A-CB (Split System: Heat Pump with Remote Outdoor Unit-Air-Source) | N/A
213076970 | Central Heat Pump | DAY & NIGHT | DLCURAH36ABK |  |  | EA*4X42L21A* | *96VSN0801716B* | 35000 |  |  | 15.5 | 8.1 | 38500 |  |  | 35200 | 91.43% | 1.86 | Both | 729.1667 | 2.9167 | HRCU-A-CB (Split System: Heat Pump with Remote Outdoor Unit-Air-Source) | N/A
213077390 | Central Heat Pump | DAY & NIGHT | DLCURAH36ABK |  |  | EA*4X42L21A* | *96VTN0801716B* | 35000 |  |  | 15.5 | 8.1 | 38500 |  |  | 35200 | 91.43% | 1.86 | Both | 729.1667 | 2.9167 | HRCU-A-CB (Split System: Heat Pump with Remote Outdoor Unit-Air-Source) | N/A
213080045 | Central Heat Pump | DAY & NIGHT | DLCURAH36ABK |  |  | EA*4X42L21A* | *96MSN0801716A* | 35400 |  |  | 15.5 | 8.1 | 38500 |  |  | 35200 | 91.43% | 1.88 | Both | 737.5 | 2.95 | HRCU-A-CB (Split System: Heat Pump with Remote Outdoor Unit-Air-Source) | N/A
213080655 | Central Heat Pump | GRANDAIRE | WDLCURAH36ABK |  |  | WLA*364BA* | WFSU060B048B* | 35200 |  |  | 15.5 | 8.1 | 39000 |  |  | 35200 | 90.26% | 1.82 | Both | 733.3333 | 2.9333 | HRCU-A-CB (Split System: Heat Pump with Remote Outdoor Unit-Air-Source) | N/A
213078828 | Central Heat Pump | GRANDAIRE | WDLCURAH36ABK |  |  | WLA*364BA* | WFEU100C060B* | 35400 |  |  | 15.5 | 8.1 | 39000 |  |  | 35200 | 90.26% | 1.82 | Both | 737.5 | 2.95 | HRCU-A-CB (Split System: Heat Pump with Remote Outdoor Unit-Air-Source) | N/A
213077875 | Central Heat Pump | GRANDAIRE | WDLCURAH36ABK |  |  | WLA*364BA* | WFE*070A036C* | 34800 |  |  | 15.5 | 8.1 | 38500 |  |  | 35000 | 90.91% | 2 | Both | 725 | 2.9 | HRCU-A-CB (Split System: Heat Pump with Remote Outdoor Unit-Air-Source) | N/A
213080014 | Central Heat Pump | GRANDAIRE | WDLCURAH36ABK |  |  | WLA*364CA* | WFSX080B048B* | 35200 |  |  | 15.5 | 8.1 | 39000 |  |  | 35000 | 89.74% | 2 | Both | 733.3333 | 2.9333 | HRCU-A-CB (Split System: Heat Pump with Remote Outdoor Unit-Air-Source) | N/A
213077395 | Central Heat Pump | GRANDAIRE | WDLCURAH36ABK |  |  | WLA*424CA* | WFST080B048A* | 35000 |  |  | 15.5 | 8.1 | 38500 |  |  | 35000 | 90.91% | 2.06 | Both | 729.1667 | 2.9167 | HRCU-A-CB (Split System: Heat Pump with Remote Outdoor Unit-Air-Source) | N/A
213080050 | Central Heat Pump | GRANDAIRE | WDLCURAH36ABK |  |  | WLA*424CA* | WFSX080B048B* | 35400 |  |  | 15.5 | 8.1 | 38500 |  |  | 35000 | 90.91% | 2.06 | Both | 737.5 | 2.95 | HRCU-A-CB (Split System: Heat Pump with Remote Outdoor Unit-Air-Source) | N/A
213076470 | Central Heat Pump | HEIL | DLCURAH36ABK |  |  | EA*4X36L17A* | *80VTL0701716B* | 34800 |  |  | 15.5 | 8.1 | 38500 |  |  | 35200 | 91.43% | 1.82 | Both | 725 | 2.9 | HRCU-A-CB (Split System: Heat Pump with Remote Outdoor Unit-Air-Source) | N/A
213079340 | Central Heat Pump | HEIL | DLCURAH36ABK |  |  | EA*4X36L17A* | *92MSN0601412A* | 35000 |  |  | 15.5 | 8.1 | 38500 |  |  | 35200 | 91.43% | 1.82 | Both | 729.1667 | 2.9167 | HRCU-A-CB (Split System: Heat Pump with Remote Outdoor Unit-Air-Source) | N/A
213080651 | Central Heat Pump | HEIL | DLCURAH36ABK |  |  | EA*4X36L17A* | *95MSU0601716A* | 35200 |  |  | 15.5 | 8.1 | 39000 |  |  | 35200 | 90.26% | 1.84 | Both | 733.3333 | 2.9333 | HRCU-A-CB (Split System: Heat Pump with Remote Outdoor Unit-Air-Source) | N/A
213076971 | Central Heat Pump | HEIL | DLCURAH36ABK |  |  | EA*4X42L21A* | *96VSN0801716B* | 35000 |  |  | 15.5 | 8.1 | 38500 |  |  | 35200 | 91.43% | 1.86 | Both | 729.1667 | 2.9167 | HRCU-A-CB (Split System: Heat Pump with Remote Outdoor Unit-Air-Source) | N/A
213077391 | Central Heat Pump | HEIL | DLCURAH36ABK |  |  | EA*4X42L21A* | *96VTN0801716B* | 35000 |  |  | 15.5 | 8.1 | 38500 |  |  | 35200 | 91.43% | 1.86 | Both | 729.1667 | 2.9167 | HRCU-A-CB (Split System: Heat Pump with Remote Outdoor Unit-Air-Source) | N/A
213077872 | Central Heat Pump | KEEPRITE | DLCURAH36ABK |  |  | EA*4X36L17A* | *80MS(N,L)0701412A* | 34800 |  |  | 15.5 | 8.1 | 38500 |  |  | 35200 | 91.43% | 1.82 | Both | 725 | 2.9 | HRCU-A-CB (Split System: Heat Pump with Remote Outdoor Unit-Air-Source) | N/A
213079341 | Central Heat Pump | KEEPRITE | DLCURAH36ABK |  |  | EA*4X36L17A* | *92MSN0601412A* | 35000 |  |  | 15.5 | 8.1 | 38500 |  |  | 35200 | 91.43% | 1.82 | Both | 729.1667 | 2.9167 | HRCU-A-CB (Split System: Heat Pump with Remote Outdoor Unit-Air-Source) | N/A
213078041 | Central Heat Pump | KEEPRITE | DLCURAH36ABK |  |  | EA*4X36L17A* | *80MS(N,L)0701716A* | 35200 |  |  | 15.5 | 8.1 | 39000 |  |  | 35200 | 90.26% | 1.84 | Both | 733.3333 | 2.9333 | HRCU-A-CB (Split System: Heat Pump with Remote Outdoor Unit-Air-Source) | N/A
213080011 | Central Heat Pump | KEEPRITE | DLCURAH36ABK |  |  | EA*4X36L21A* | *96MSN0801716A* | 35200 |  |  | 15.5 | 8.1 | 39000 |  |  | 35400 | 90.77% | 1.84 | Both | 733.3333 | 2.9333 | HRCU-A-CB (Split System: Heat Pump with Remote Outdoor Unit-Air-Source) | N/A
213080652 | Central Heat Pump | KEEPRITE | DLCURAH36ABK |  |  | EA*4X36L17A* | *95MSU0601716A* | 35200 |  |  | 15.5 | 8.1 | 39000 |  |  | 35200 | 90.26% | 1.84 | Both | 733.3333 | 2.9333 | HRCU-A-CB (Split System: Heat Pump with Remote Outdoor Unit-Air-Source) | N/A
213078825 | Central Heat Pump | KEEPRITE | DLCURAH36ABK |  |  | EA*4X36L17A* | *80MSU1002120A* | 35400 |  |  | 15.5 | 8.1 | 39000 |  |  | 35400 | 90.77% | 1.84 | Both | 737.5 | 2.95 | HRCU-A-CB (Split System: Heat Pump with Remote Outdoor Unit-Air-Source) | N/A
213080047 | Central Heat Pump | KEEPRITE | DLCURAH36ABK |  |  | EA*4X42L21A* | *96MSN0801716A* | 35400 |  |  | 15.5 | 8.1 | 38500 |  |  | 35200 | 91.43% | 1.88 | Both | 737.5 | 2.95 | HRCU-A-CB (Split System: Heat Pump with Remote Outdoor Unit-Air-Source) | N/A
213077866 | Central Heat Pump | PAYNE HEATING AND COOLING | 38MURAQ36AB3* |  |  | CAP**3617AL* | PG80MS(A,L)A36070A** | 34800 |  |  | 15.5 | 8.1 | 38500 |  |  | 35200 | 91.43% | 1.82 | Both | 725 | 2.9 | HRCU-A-CB (Split System: Heat Pump with Remote Outdoor Unit-Air-Source) | N/A
213079335 | Central Heat Pump | PAYNE HEATING AND COOLING | 38MURAQ36AB3* |  |  | CAP**3617AL* | PG92MSAA36060A** | 35000 |  |  | 15.5 | 8.1 | 38500 |  |  | 35200 | 91.43% | 1.82 | Both | 729.1667 | 2.9167 | HRCU-A-CB (Split System: Heat Pump with Remote Outdoor Unit-Air-Source) | N/A
213078035 | Central Heat Pump | PAYNE HEATING AND COOLING | 38MURAQ36AB3* |  |  | CAP**3617AL* | PG80MS(A,L)A48070B** | 35200 |  |  | 15.5 | 8.1 | 39000 |  |  | 35200 | 90.26% | 1.84 | Both | 733.3333 | 2.9333 | HRCU-A-CB (Split System: Heat Pump with Remote Outdoor Unit-Air-Source) | N/A
213080005 | Central Heat Pump | PAYNE HEATING AND COOLING | 38MURAQ36AB3* |  |  | CAP**3621AL* | PG96MSAA48080B** | 35200 |  |  | 15.5 | 8.1 | 39000 |  |  | 35400 | 90.77% | 1.84 | Both | 733.3333 | 2.9333 | HRCU-A-CB (Split System: Heat Pump with Remote Outdoor Unit-Air-Source) | N/A
213080646 | Central Heat Pump | PAYNE HEATING AND COOLING | 38MURAQ36AB3* |  |  | CAP**3617AL* | PG95MSUA48060B** | 35200 |  |  | 15.5 | 8.1 | 39000 |  |  | 35200 | 90.26% | 1.84 | Both | 733.3333 | 2.9333 | HRCU-A-CB (Split System: Heat Pump with Remote Outdoor Unit-Air-Source) | N/A
213078819 | Central Heat Pump | PAYNE HEATING AND COOLING | 38MURAQ36AB3* |  |  | CAP**3617AL* | PG80MSUA60100C** | 35400 |  |  | 15.5 | 8.1 | 39000 |  |  | 35400 | 90.77% | 1.84 | Both | 737.5 | 2.95 | HRCU-A-CB (Split System: Heat Pump with Remote Outdoor Unit-Air-Source) | N/A
213077386 | Central Heat Pump | PAYNE HEATING AND COOLING | 38MURAQ36AB3* |  |  | CAP**4221AL* | PG96VTAB48080B** | 35000 |  |  | 15.5 | 8.1 | 38500 |  |  | 35200 | 91.43% | 1.86 | Both | 729.1667 | 2.9167 | HRCU-A-CB (Split System: Heat Pump with Remote Outdoor Unit-Air-Source) | N/A
213077873 | Central Heat Pump | SMART COMFORT | DLCURAH36ABK |  |  | EA*4X36L17A* | *80MS(N,L)0701412A* | 34800 |  |  | 15.5 | 8.1 | 38500 |  |  | 35200 | 91.43% | 1.82 | Both | 725 | 2.9 | HRCU-A-CB (Split System: Heat Pump with Remote Outdoor Unit-Air-Source) | N/A
213080012 | Central Heat Pump | SMART COMFORT | DLCURAH36ABK |  |  | EA*4X36L21A* | *96MSN0801716A* | 35200 |  |  | 15.5 | 8.1 | 39000 |  |  | 35400 | 90.77% | 1.84 | Both | 733.3333 | 2.9333 | HRCU-A-CB (Split System: Heat Pump with Remote Outdoor Unit-Air-Source) | N/A
213078042 | Central Heat Pump | SMART COMFORT | DLCURAH36ABK |  |  | EA*4X36L17A* | *80MS(N,L)0701716A* | 35200 |  |  | 15.5 | 8.1 | 39000 |  |  | 35200 | 90.26% | 1.84 | Both | 733.3333 | 2.9333 | HRCU-A-CB (Split System: Heat Pump with Remote Outdoor Unit-Air-Source) | N/A
213078826 | Central Heat Pump | SMART COMFORT | DLCURAH36ABK |  |  | EA*4X36L17A* | *80MSU1002120A* | 35400 |  |  | 15.5 | 8.1 | 39000 |  |  | 35400 | 90.77% | 1.84 | Both | 737.5 | 2.95 | HRCU-A-CB (Split System: Heat Pump with Remote Outdoor Unit-Air-Source) | N/A
213076973 | Central Heat Pump | SMART COMFORT | DLCURAH36ABK |  |  | EA*4X42L21A* | *96VSN0801716B* | 35000 |  |  | 15.5 | 8.1 | 38500 |  |  | 35200 | 91.43% | 1.86 | Both | 729.1667 | 2.9167 | HRCU-A-CB (Split System: Heat Pump with Remote Outdoor Unit-Air-Source) | N/A
213077393 | Central Heat Pump | SMART COMFORT | DLCURAH36ABK |  |  | EA*4X42L21A* | *96VTN0801716B* | 35000 |  |  | 15.5 | 8.1 | 38500 |  |  | 35200 | 91.43% | 1.86 | Both | 729.1667 | 2.9167 | HRCU-A-CB (Split System: Heat Pump with Remote Outdoor Unit-Air-Source) | N/A
213080048 | Central Heat Pump | SMART COMFORT | DLCURAH36ABK |  |  | EA*4X42L21A* | *96MSN0801716A* | 35400 |  |  | 15.5 | 8.1 | 38500 |  |  | 35200 | 91.43% | 1.88 | Both | 737.5 | 2.95 | HRCU-A-CB (Split System: Heat Pump with Remote Outdoor Unit-Air-Source) | N/A
213076473 | Central Heat Pump | TEMPSTAR | DLCURAH36ABK |  |  | EA*4X36L17A* | *80VTL0701716B* | 34800 |  |  | 15.5 | 8.1 | 38500 |  |  | 35200 | 91.43% | 1.82 | Both | 725 | 2.9 | HRCU-A-CB (Split System: Heat Pump with Remote Outdoor Unit-Air-Source) | N/A
213080013 | Central Heat Pump | TEMPSTAR | DLCURAH36ABK |  |  | EA*4X36L21A* | *96MSN0801716A* | 35200 |  |  | 15.5 | 8.1 | 39000 |  |  | 35400 | 90.77% | 1.84 | Both | 733.3333 | 2.9333 | HRCU-A-CB (Split System: Heat Pump with Remote Outdoor Unit-Air-Source) | N/A
213080654 | Central Heat Pump | TEMPSTAR | DLCURAH36ABK |  |  | EA*4X36L17A* | *95MSU0601716A* | 35200 |  |  | 15.5 | 8.1 | 39000 |  |  | 35200 | 90.26% | 1.84 | Both | 733.3333 | 2.9333 | HRCU-A-CB (Split System: Heat Pump with Remote Outdoor Unit-Air-Source) | N/A
213078827 | Central Heat Pump | TEMPSTAR | DLCURAH36ABK |  |  | EA*4X36L17A* | *80MSU1002120A* | 35400 |  |  | 15.5 | 8.1 | 39000 |  |  | 35400 | 90.77% | 1.84 | Both | 737.5 | 2.95 | HRCU-A-CB (Split System: Heat Pump with Remote Outdoor Unit-Air-Source) | N/A
213077394 | Central Heat Pump | TEMPSTAR | DLCURAH36ABK |  |  | EA*4X42L21A* | *96VTN0801716B* | 35000 |  |  | 15.5 | 8.1 | 38500 |  |  | 35200 | 91.43% | 1.86 | Both | 729.1667 | 2.9167 | HRCU-A-CB (Split System: Heat Pump with Remote Outdoor Unit-Air-Source) | N/A
213080049 | Central Heat Pump | TEMPSTAR | DLCURAH36ABK |  |  | EA*4X42L21A* | *96MSN0801716A* | 35400 |  |  | 15.5 | 8.1 | 38500 |  |  | 35200 | 91.43% | 1.88 | Both | 737.5 | 2.95 | HRCU-A-CB (Split System: Heat Pump with Remote Outdoor Unit-Air-Source) | N/A
213076974 | Central Heat Pump | TEMPSTAR | DLCURAH36ABK |  |  | EA*4X42L21A* | *96VSN0801716B* | 35000 |  |  | 15.5 | 8.1 | 38500 |  |  | 35000 | 90.91% | 2.06 | Both | 729.1667 | 2.9167 | HRCU-A-CB (Split System: Heat Pump with Remote Outdoor Unit-Air-Source) | N/A
214229280 | Central Heat Pump | AIRQUEST | DLCURAH36ABK |  |  | EA*4X36L17A* | *80MSU0601716A* | 34800 |  |  | 16 | 8.1 | 38500 |  |  | 35200 | 91.43% | 1.82 | Both | 725 | 2.9 | HRCU-A-CB (Split System: Heat Pump with Remote Outdoor Unit-Air-Source) | N/A
213077037 | Central Heat Pump | AIRQUEST | DLCURAH36ABK |  |  | EA*4X36L21A* | *96VSN0802120B* | 34800 |  |  | 16 | 8.1 | 38500 |  |  | 35200 | 91.43% | 1.82 | Both | 725 | 2.9 | HRCU-A-CB (Split System: Heat Pump with Remote Outdoor Unit-Air-Source) | N/A
213078048 | Central Heat Pump | AIRQUEST | DLCURAH36ABK |  |  | EA*4X36L21A* | *80MS(N,L)0701716A* | 34800 |  |  | 16 | 8.1 | 38500 |  |  | 35200 | 91.43% | 1.82 | Both | 725 | 2.9 | HRCU-A-CB (Split System: Heat Pump with Remote Outdoor Unit-Air-Source) | N/A
213078168 | Central Heat Pump | AIRQUEST | DLCURAH36ABK |  |  | EA*4X36L21A* | *80MS(N,L)0702116A* | 34800 |  |  | 16 | 8.1 | 38500 |  |  | 35200 | 91.43% | 1.82 | Both | 725 | 2.9 | HRCU-A-CB (Split System: Heat Pump with Remote Outdoor Unit-Air-Source) | N/A
213077926 | Central Heat Pump | AIRQUEST | DLCURAH36ABK |  |  | EA*4X36L21A* | *80MS(N,L)0701712A* | 34800 |  |  | 16 | 8.1 | 38500 |  |  | 35200 | 91.43% | 1.82 | Both | 725 | 2.9 | HRCU-A-CB (Split System: Heat Pump with Remote Outdoor Unit-Air-Source) | N/A
213077915 | Central Heat Pump | AIRQUEST | DLCURAH36ABK |  |  | EA*4X36L17A* | *80MS(N,L)0701712A* | 35000 |  |  | 16 | 8.1 | 38500 |  |  | 35200 | 91.43% | 1.82 | Both | 729.1667 | 2.9167 | HRCU-A-CB (Split System: Heat Pump with Remote Outdoor Unit-Air-Source) | N/A
213078258 | Central Heat Pump | AIRQUEST | DLCURAH36ABK |  |  | EA*4X36L17A* | *80MS(N,L)0901714A* | 35000 |  |  | 16 | 8.1 | 38500 |  |  | 35200 | 91.43% | 1.82 | Both | 729.1667 | 2.9167 | HRCU-A-CB (Split System: Heat Pump with Remote Outdoor Unit-Air-Source) | N/A
213079510 | Central Heat Pump | AIRQUEST | DLCURAH36ABK |  |  | EA*4X36L17A* | *92MSN0801716A* | 35000 |  |  | 16 | 8.1 | 38500 |  |  | 35200 | 91.43% | 1.82 | Both | 729.1667 | 2.9167 | HRCU-A-CB (Split System: Heat Pump with Remote Outdoor Unit-Air-Source) | N/A
213080377 | Central Heat Pump | AIRQUEST | DLCURAH36ABK |  |  | EA*4X36L21A* | *96MSN1002122A* | 35000 |  |  | 16 | 8.1 | 38500 |  |  | 35200 | 91.43% | 1.82 | Both | 729.1667 | 2.9167 | HRCU-A-CB (Split System: Heat Pump with Remote Outdoor Unit-Air-Source) | N/A
213079388 | Central Heat Pump | AIRQUEST | DLCURAH36ABK |  |  | EA*4X36L21A* | *92MSN0601714A* | 35000 |  |  | 16 | 8.1 | 38500 |  |  | 35200 | 91.43% | 1.82 | Both | 729.1667 | 2.9167 | HRCU-A-CB (Split System: Heat Pump with Remote Outdoor Unit-Air-Source) | N/A
213077137 | Central Heat Pump | AIRQUEST | DLCURAH36ABK |  |  | EA*4X36L21A* | *96VSN1002120B* | 35200 |  |  | 16 | 8.1 | 38500 |  |  | 35200 | 91.43% | 1.82 | Both | 733.3333 | 2.9333 | HRCU-A-CB (Split System: Heat Pump with Remote Outdoor Unit-Air-Source) | N/A
213079522 | Central Heat Pump | AIRQUEST | DLCURAH36ABK |  |  | EA*4X36L21A* | *92MSN0801716A* | 35200 |  |  | 16 | 8.1 | 38500 |  |  | 35200 | 91.43% | 1.82 | Both | 733.3333 | 2.9333 | HRCU-A-CB (Split System: Heat Pump with Remote Outdoor Unit-Air-Source) | N/A
213079839 | Central Heat Pump | AIRQUEST | DLCURAH36ABK |  |  | EA*4X36L21A* | *92MSN1002122A* | 35200 |  |  | 16 | 8.1 | 38500 |  |  | 35200 | 91.43% | 1.84 | Both | 733.3333 | 2.9333 | HRCU-A-CB (Split System: Heat Pump with Remote Outdoor Unit-Air-Source) | N/A
213076510 | Central Heat Pump | AIRQUEST | DLCURAH36ABK |  |  | EA*4X42L21A* | *80VTL0701716B* | 35000 |  |  | 16 | 8.1 | 38500 |  |  | 35000 | 90.91% | 1.86 | Both | 729.1667 | 2.9167 | HRCU-A-CB (Split System: Heat Pump with Remote Outdoor Unit-Air-Source) | N/A
213080695 | Central Heat Pump | AIRQUEST | DLCURAH36ABK |  |  | EA*4X42L21A* | *95MSU0601716A* | 35000 |  |  | 16 | 8.1 | 38500 |  |  | 35000 | 90.91% | 1.86 | Both | 729.1667 | 2.9167 | HRCU-A-CB (Split System: Heat Pump with Remote Outdoor Unit-Air-Source) | N/A
213078084 | Central Heat Pump | AIRQUEST | DLCURAH36ABK |  |  | EA*4X42L21A* | *80MS(N,L)0701716A* | 35000 |  |  | 16 | 8.1 | 38500 |  |  | 35000 | 90.91% | 1.88 | Both | 729.1667 | 2.9167 | HRCU-A-CB (Split System: Heat Pump with Remote Outdoor Unit-Air-Source) | N/A
213077959 | Central Heat Pump | AIRQUEST | DLCURAH36ABK |  |  | EA*4X42L21A* | *80MS(N,L)0701712A* | 35000 |  |  | 16 | 8.1 | 38500 |  |  | 35000 | 90.91% | 1.88 | Both | 729.1667 | 2.9167 | HRCU-A-CB (Split System: Heat Pump with Remote Outdoor Unit-Air-Source) | N/A
213077795 | Central Heat Pump | AIRQUEST | DLCURAH36ABK |  |  | EA*4X42L24A* | *96VTN1202422B* | 35200 |  |  | 16 | 8.1 | 38500 |  |  | 35000 | 90.91% | 1.88 | Both | 733.3333 | 2.9333 | HRCU-A-CB (Split System: Heat Pump with Remote Outdoor Unit-Air-Source) | N/A
213079426 | Central Heat Pump | AIRQUEST | DLCURAH36ABK |  |  | EA*4X42L21A* | *92MSN0601714A* | 35200 |  |  | 16 | 8.1 | 38500 |  |  | 35200 | 91.43% | 1.88 | Both | 733.3333 | 2.9333 | HRCU-A-CB (Split System: Heat Pump with Remote Outdoor Unit-Air-Source) | N/A
213079000 | Central Heat Pump | AIRQUEST | DLCURAH36ABK |  |  | EA*4X42L21A* | *80MSU0401712A* | 35200 |  |  | 16 | 8.1 | 38500 |  |  | 35000 | 90.91% | 1.88 | Both | 733.3333 | 2.9333 | HRCU-A-CB (Split System: Heat Pump with Remote Outdoor Unit-Air-Source) | N/A
213080483 | Central Heat Pump | AIRQUEST | DLCURAH36ABK |  |  | EA*4X42L24A* | *96MSN1402422A* | 35200 |  |  | 16 | 8.1 | 38500 |  |  | 35000 | 90.91% | 1.88 | Both | 733.3333 | 2.9333 | HRCU-A-CB (Split System: Heat Pump with Remote Outdoor Unit-Air-Source) | N/A
213080803 | Central Heat Pump | AIRQUEST | DLCURAH36ABK |  |  | EA*4X42L21A* | *95MSU0802120A* | 35200 |  |  | 16 | 8.1 | 38500 |  |  | 35000 | 90.91% | 1.88 | Both | 733.3333 | 2.9333 | HRCU-A-CB (Split System: Heat Pump with Remote Outdoor Unit-Air-Source) | N/A
213080815 | Central Heat Pump | AIRQUEST | DLCURAH36ABK |  |  | EA*4X42L24A* | *95MSU0802120A* | 35200 |  |  | 16 | 8.1 | 38500 |  |  | 35000 | 90.91% | 1.88 | Both | 733.3333 | 2.9333 | HRCU-A-CB (Split System: Heat Pump with Remote Outdoor Unit-Air-Source) | N/A
213078965 | Central Heat Pump | ARCOAIRE | DLCURAH36ABK |  |  | EA*4X36L21A* | *80MSU0401712A* | 35000 |  |  | 16 | 8.1 | 38500 |  |  | 35200 | 91.43% | 1.8 | Both | 729.1667 | 2.9167 | HRCU-A-CB (Split System: Heat Pump with Remote Outdoor Unit-Air-Source) | N/A
213080271 | Central Heat Pump | ARCOAIRE | DLCURAH36ABK |  |  | EA*4X36L21A* | *96MSN1002120A* | 35200 |  |  | 16 | 8.1 | 38500 |  |  | 35200 | 91.43% | 1.8 | Both | 733.3333 | 2.9333 | HRCU-A-CB (Split System: Heat Pump with Remote Outdoor Unit-Air-Source) | N/A
214229281 | Central Heat Pump | ARCOAIRE | DLCURAH36ABK |  |  | EA*4X36L17A* | *80MSU0601716A* | 34800 |  |  | 16 | 8.1 | 38500 |  |  | 35200 | 91.43% | 1.82 | Both | 725 | 2.9 | HRCU-A-CB (Split System: Heat Pump with Remote Outdoor Unit-Air-Source) | N/A
213077038 | Central Heat Pump | ARCOAIRE | DLCURAH36ABK |  |  | EA*4X36L21A* | *96VSN0802120B* | 34800 |  |  | 16 | 8.1 | 38500 |  |  | 35200 | 91.43% | 1.82 | Both | 725 | 2.9 | HRCU-A-CB (Split System: Heat Pump with Remote Outdoor Unit-Air-Source) | N/A
213077478 | Central Heat Pump | ARCOAIRE | DLCURAH36ABK |  |  | EA*4X36L21A* | *96VTN0802120B* | 34800 |  |  | 16 | 8.1 | 38500 |  |  | 35200 | 91.43% | 1.82 | Both | 725 | 2.9 | HRCU-A-CB (Split System: Heat Pump with Remote Outdoor Unit-Air-Source) | N/A
213078049 | Central Heat Pump | ARCOAIRE | DLCURAH36ABK |  |  | EA*4X36L21A* | *80MS(N,L)0701716A* | 34800 |  |  | 16 | 8.1 | 38500 |  |  | 35200 | 91.43% | 1.82 | Both | 725 | 2.9 | HRCU-A-CB (Split System: Heat Pump with Remote Outdoor Unit-Air-Source) | N/A
213077927 | Central Heat Pump | ARCOAIRE | DLCURAH36ABK |  |  | EA*4X36L21A* | *80MS(N,L)0701712A* | 34800 |  |  | 16 | 8.1 | 38500 |  |  | 35200 | 91.43% | 1.82 | Both | 725 | 2.9 | HRCU-A-CB (Split System: Heat Pump with Remote Outdoor Unit-Air-Source) | N/A
213077916 | Central Heat Pump | ARCOAIRE | DLCURAH36ABK |  |  | EA*4X36L17A* | *80MS(N,L)0701712A* | 35000 |  |  | 16 | 8.1 | 38500 |  |  | 35200 | 91.43% | 1.82 | Both | 729.1667 | 2.9167 | HRCU-A-CB (Split System: Heat Pump with Remote Outdoor Unit-Air-Source) | N/A
213080378 | Central Heat Pump | ARCOAIRE | DLCURAH36ABK |  |  | EA*4X36L21A* | *96MSN1002122A* | 35000 |  |  | 16 | 8.1 | 38500 |  |  | 35200 | 91.43% | 1.82 | Both | 729.1667 | 2.9167 | HRCU-A-CB (Split System: Heat Pump with Remote Outdoor Unit-Air-Source) | N/A
213078259 | Central Heat Pump | ARCOAIRE | DLCURAH36ABK |  |  | EA*4X36L17A* | *80MS(N,L)0901714A* | 35000 |  |  | 16 | 8.1 | 38500 |  |  | 35200 | 91.43% | 1.82 | Both | 729.1667 | 2.9167 | HRCU-A-CB (Split System: Heat Pump with Remote Outdoor Unit-Air-Source) | N/A
213080780 | Central Heat Pump | ARCOAIRE | DLCURAH36ABK |  |  | EA*4X36L21A* | *95MSU0802120A* | 35000 |  |  | 16 | 8.1 | 38500 |  |  | 35200 | 91.43% | 1.82 | Both | 729.1667 | 2.9167 | HRCU-A-CB (Split System: Heat Pump with Remote Outdoor Unit-Air-Source) | N/A
213079389 | Central Heat Pump | ARCOAIRE | DLCURAH36ABK |  |  | EA*4X36L21A* | *92MSN0601714A* | 35000 |  |  | 16 | 8.1 | 38500 |  |  | 35200 | 91.43% | 1.82 | Both | 729.1667 | 2.9167 | HRCU-A-CB (Split System: Heat Pump with Remote Outdoor Unit-Air-Source) | N/A
213075878 | Central Heat Pump | ARCOAIRE | DLCURAH36ABK |  |  | EA*4X36L21A* | *95MSU1002120A* | 35200 |  |  | 16 | 8.1 | 38500 |  |  | 35200 | 91.43% | 1.84 | Both | 733.3333 | 2.9333 | HRCU-A-CB (Split System: Heat Pump with Remote Outdoor Unit-Air-Source) | N/A
213080139 | Central Heat Pump | ARCOAIRE | DLCURAH36ABK |  |  | EA*4X36L21A* | *96MSN0802120A* | 35200 |  |  | 16 | 8.1 | 39000 |  |  | 35200 | 90.26% | 1.84 | Both | 733.3333 | 2.9333 | HRCU-A-CB (Split System: Heat Pump with Remote Outdoor Unit-Air-Source) | N/A
213076511 | Central Heat Pump | ARCOAIRE | DLCURAH36ABK |  |  | EA*4X42L21A* | *80VTL0701716B* | 35000 |  |  | 16 | 8.1 | 38500 |  |  | 35000 | 90.91% | 1.86 | Both | 729.1667 | 2.9167 | HRCU-A-CB (Split System: Heat Pump with Remote Outdoor Unit-Air-Source) | N/A
213077068 | Central Heat Pump | ARCOAIRE | DLCURAH36ABK |  |  | EA*4X42L24A* | *96VSN0802120B* | 35000 |  |  | 16 | 8.1 | 38500 |  |  | 35000 | 90.91% | 1.88 | Both | 729.1667 | 2.9167 | HRCU-A-CB (Split System: Heat Pump with Remote Outdoor Unit-Air-Source) | N/A
213077960 | Central Heat Pump | ARCOAIRE | DLCURAH36ABK |  |  | EA*4X42L21A* | *80MS(N,L)0701712A* | 35000 |  |  | 16 | 8.1 | 38500 |  |  | 35000 | 90.91% | 1.88 | Both | 729.1667 | 2.9167 | HRCU-A-CB (Split System: Heat Pump with Remote Outdoor Unit-Air-Source) | N/A
213078085 | Central Heat Pump | ARCOAIRE | DLCURAH36ABK |  |  | EA*4X42L21A* | *80MS(N,L)0701716A* | 35000 |  |  | 16 | 8.1 | 38500 |  |  | 35000 | 90.91% | 1.88 | Both | 729.1667 | 2.9167 | HRCU-A-CB (Split System: Heat Pump with Remote Outdoor Unit-Air-Source) | N/A
213079001 | Central Heat Pump | ARCOAIRE | DLCURAH36ABK |  |  | EA*4X42L21A* | *80MSU0401712A* | 35200 |  |  | 16 | 8.1 | 38500 |  |  | 35000 | 90.91% | 1.88 | Both | 733.3333 | 2.9333 | HRCU-A-CB (Split System: Heat Pump with Remote Outdoor Unit-Air-Source) | N/A
213077796 | Central Heat Pump | ARCOAIRE | DLCURAH36ABK |  |  | EA*4X42L24A* | *96VTN1202422B* | 35200 |  |  | 16 | 8.1 | 38500 |  |  | 35000 | 90.91% | 1.88 | Both | 733.3333 | 2.9333 | HRCU-A-CB (Split System: Heat Pump with Remote Outdoor Unit-Air-Source) | N/A
213079427 | Central Heat Pump | ARCOAIRE | DLCURAH36ABK |  |  | EA*4X42L21A* | *92MSN0601714A* | 35200 |  |  | 16 | 8.1 | 38500 |  |  | 35200 | 91.43% | 1.88 | Both | 733.3333 | 2.9333 | HRCU-A-CB (Split System: Heat Pump with Remote Outdoor Unit-Air-Source) | N/A
213080804 | Central Heat Pump | ARCOAIRE | DLCURAH36ABK |  |  | EA*4X42L21A* | *95MSU0802120A* | 35200 |  |  | 16 | 8.1 | 38500 |  |  | 35000 | 90.91% | 1.88 | Both | 733.3333 | 2.9333 | HRCU-A-CB (Split System: Heat Pump with Remote Outdoor Unit-Air-Source) | N/A
213078962 | Central Heat Pump | BRYANT HEATING AND COOLING SYSTEMS | 38MURAQ36AB3* |  |  | CAP**3621AL* | 83*SB36040M17*** | 35000 |  |  | 16 | 8.1 | 38500 |  |  | 35200 | 91.43% | 1.8 | Both | 729.1667 | 2.9167 | HRCU-A-CB (Split System: Heat Pump with Remote Outdoor Unit-Air-Source) | N/A
213077036 | Central Heat Pump | BRYANT HEATING AND COOLING SYSTEMS | 38MURAQ36AB3* |  |  | CAP**3621AL* | 926SB60080V21*** | 34800 |  |  | 16 | 8.1 | 38500 |  |  | 35200 | 91.43% | 1.82 | Both | 725 | 2.9 | HRCU-A-CB (Split System: Heat Pump with Remote Outdoor Unit-Air-Source) | N/A
213076585 | Central Heat Pump | BRYANT HEATING AND COOLING SYSTEMS | 38MURAQ36AB3* |  |  | CAP**3617AL* | 82*TB48090V17*** | 34800 |  |  | 16 | 8.1 | 38500 |  |  | 35200 | 91.43% | 1.82 | Both | 725 | 2.9 | HRCU-A-CB (Split System: Heat Pump with Remote Outdoor Unit-Air-Source) | N/A
213077924 | Central Heat Pump | BRYANT HEATING AND COOLING SYSTEMS | 38MURAQ36AB3* |  |  | CAP**3621AL* | 8(0,1)*SB36070M17*** | 34800 |  |  | 16 | 8.1 | 38500 |  |  | 35200 | 91.43% | 1.82 | Both | 725 | 2.9 | HRCU-A-CB (Split System: Heat Pump with Remote Outdoor Unit-Air-Source) | N/A
213078046 | Central Heat Pump | BRYANT HEATING AND COOLING SYSTEMS | 38MURAQ36AB3* |  |  | CAP**3621AL* | 8(0,1)*SB48070M17*** | 34800 |  |  | 16 | 8.1 | 38500 |  |  | 35200 | 91.43% | 1.82 | Both | 725 | 2.9 | HRCU-A-CB (Split System: Heat Pump with Remote Outdoor Unit-Air-Source) | N/A
213078166 | Central Heat Pump | BRYANT HEATING AND COOLING SYSTEMS | 38MURAQ36AB3* |  |  | CAP**3621AL* | 8(0,1)*SB48070M21*** | 34800 |  |  | 16 | 8.1 | 38500 |  |  | 35200 | 91.43% | 1.82 | Both | 725 | 2.9 | HRCU-A-CB (Split System: Heat Pump with Remote Outdoor Unit-Air-Source) | N/A
213076629 | Central Heat Pump | BRYANT HEATING AND COOLING SYSTEMS | 38MURAQ36AB3* |  |  | CAP**3621AL* | 82*TB60090V21*** | 35000 |  |  | 16 | 8.1 | 38500 |  |  | 35200 | 91.43% | 1.82 | Both | 729.1667 | 2.9167 | HRCU-A-CB (Split System: Heat Pump with Remote Outdoor Unit-Air-Source) | N/A
213077913 | Central Heat Pump | BRYANT HEATING AND COOLING SYSTEMS | 38MURAQ36AB3* |  |  | CAP**3617AL* | 8(0,1)*SB36070M17*** | 35000 |  |  | 16 | 8.1 | 38500 |  |  | 35200 | 91.43% | 1.82 | Both | 729.1667 | 2.9167 | HRCU-A-CB (Split System: Heat Pump with Remote Outdoor Unit-Air-Source) | N/A
213079386 | Central Heat Pump | BRYANT HEATING AND COOLING SYSTEMS | 38MURAQ36AB3* |  |  | CAP**3621AL* | 912SE42060M17*** | 35000 |  |  | 16 | 8.1 | 38500 |  |  | 35200 | 91.43% | 1.82 | Both | 729.1667 | 2.9167 | HRCU-A-CB (Split System: Heat Pump with Remote Outdoor Unit-Air-Source) | N/A
213078256 | Central Heat Pump | BRYANT HEATING AND COOLING SYSTEMS | 38MURAQ36AB3* |  |  | CAP**3617AL* | 8(0,1)*SB42090M17*** | 35000 |  |  | 16 | 8.1 | 38500 |  |  | 35200 | 91.43% | 1.82 | Both | 729.1667 | 2.9167 | HRCU-A-CB (Split System: Heat Pump with Remote Outdoor Unit-Air-Source) | N/A
213080777 | Central Heat Pump | BRYANT HEATING AND COOLING SYSTEMS | 38MURAQ36AB3* |  |  | CAP**3621AL* | 935SB60080M21*** | 35000 |  |  | 16 | 8.1 | 38500 |  |  | 35200 | 91.43% | 1.82 | Both | 729.1667 | 2.9167 | HRCU-A-CB (Split System: Heat Pump with Remote Outdoor Unit-Air-Source) | N/A
213075875 | Central Heat Pump | BRYANT HEATING AND COOLING SYSTEMS | 38MURAQ36AB3* |  |  | CAP**3621AL* | 935SB60100M21*** | 35200 |  |  | 16 | 8.1 | 38500 |  |  | 35200 | 91.43% | 1.84 | Both | 733.3333 | 2.9333 | HRCU-A-CB (Split System: Heat Pump with Remote Outdoor Unit-Air-Source) | N/A
213078268 | Central Heat Pump | BRYANT HEATING AND COOLING SYSTEMS | 38MURAQ36AB3* |  |  | CAP**3621AL* | 8(0,1)*SB42090M17*** | 35200 |  |  | 16 | 8.1 | 38500 |  |  | 35200 | 91.43% | 1.84 | Both | 733.3333 | 2.9333 | HRCU-A-CB (Split System: Heat Pump with Remote Outdoor Unit-Air-Source) | N/A
213080136 | Central Heat Pump | BRYANT HEATING AND COOLING SYSTEMS | 38MURAQ36AB3* |  |  | CAP**3621AL* | 916SA60080M21*** | 35200 |  |  | 16 | 8.1 | 39000 |  |  | 35200 | 90.26% | 1.84 | Both | 733.3333 | 2.9333 | HRCU-A-CB (Split System: Heat Pump with Remote Outdoor Unit-Air-Source) | N/A
213076508 | Central Heat Pump | BRYANT HEATING AND COOLING SYSTEMS | 38MURAQ36AB3* |  |  | CAP**4221AL* | 82*TB48070V17*** | 35000 |  |  | 16 | 8.1 | 38500 |  |  | 35000 | 90.91% | 1.86 | Both | 729.1667 | 2.9167 | HRCU-A-CB (Split System: Heat Pump with Remote Outdoor Unit-Air-Source) | N/A
213076601 | Central Heat Pump | BRYANT HEATING AND COOLING SYSTEMS | 38MURAQ36AB3* |  |  | CAP**4221AL* | 82*TB48090V17*** | 35000 |  |  | 16 | 8.1 | 38500 |  |  | 35000 | 90.91% | 1.86 | Both | 729.1667 | 2.9167 | HRCU-A-CB (Split System: Heat Pump with Remote Outdoor Unit-Air-Source) | N/A
213078082 | Central Heat Pump | BRYANT HEATING AND COOLING SYSTEMS | 38MURAQ36AB3* |  |  | CAP**4221AL* | 8(0,1)*SB48070M17*** | 35000 |  |  | 16 | 8.1 | 38500 |  |  | 35000 | 90.91% | 1.88 | Both | 729.1667 | 2.9167 | HRCU-A-CB (Split System: Heat Pump with Remote Outdoor Unit-Air-Source) | N/A
213077066 | Central Heat Pump | BRYANT HEATING AND COOLING SYSTEMS | 38MURAQ36AB3* |  |  | CAP**4224AL* | 926SB60080V21*** | 35000 |  |  | 16 | 8.1 | 38500 |  |  | 35000 | 90.91% | 1.88 | Both | 729.1667 | 2.9167 | HRCU-A-CB (Split System: Heat Pump with Remote Outdoor Unit-Air-Source) | N/A
213077793 | Central Heat Pump | BRYANT HEATING AND COOLING SYSTEMS | 38MURAQ36AB3* |  |  | CAP**4224AL* | 926TC66120V24*** | 35200 |  |  | 16 | 8.1 | 38500 |  |  | 35000 | 90.91% | 1.88 | Both | 733.3333 | 2.9333 | HRCU-A-CB (Split System: Heat Pump with Remote Outdoor Unit-Air-Source) | N/A
213079424 | Central Heat Pump | BRYANT HEATING AND COOLING SYSTEMS | 38MURAQ36AB3* |  |  | CAP**4221AL* | 912SE42060M17*** | 35200 |  |  | 16 | 8.1 | 38500 |  |  | 35200 | 91.43% | 1.88 | Both | 733.3333 | 2.9333 | HRCU-A-CB (Split System: Heat Pump with Remote Outdoor Unit-Air-Source) | N/A
213078998 | Central Heat Pump | BRYANT HEATING AND COOLING SYSTEMS | 38MURAQ36AB3* |  |  | CAP**4221AL* | 83*SB36040M17*** | 35200 |  |  | 16 | 8.1 | 38500 |  |  | 35000 | 90.91% | 1.88 | Both | 733.3333 | 2.9333 | HRCU-A-CB (Split System: Heat Pump with Remote Outdoor Unit-Air-Source) | N/A
213080813 | Central Heat Pump | BRYANT HEATING AND COOLING SYSTEMS | 38MURAQ36AB3* |  |  | CAP**4224AL* | 935SB60080M21*** | 35200 |  |  | 16 | 8.1 | 38500 |  |  | 35000 | 90.91% | 1.88 | Both | 733.3333 | 2.9333 | HRCU-A-CB (Split System: Heat Pump with Remote Outdoor Unit-Air-Source) | N/A
213080801 | Central Heat Pump | BRYANT HEATING AND COOLING SYSTEMS | 38MURAQ36AB3* |  |  | CAP**4221AL* | 935SB60080M21*** | 35200 |  |  | 16 | 8.1 | 38500 |  |  | 35000 | 90.91% | 1.88 | Both | 733.3333 | 2.9333 | HRCU-A-CB (Split System: Heat Pump with Remote Outdoor Unit-Air-Source) | N/A
213078829 | Central Heat Pump | CARRIER | 38MURAQ36AB3* |  |  | CAP**3621AL* | 58SU*B040M17**12 | 35000 |  |  | 16 | 8.1 | 38500 |  |  | 35200 | 91.43% | 1.8 | Both | 729.1667 | 2.9167 | HRCU-A-CB (Split System: Heat Pump with Remote Outdoor Unit-Air-Source) | N/A
213080267 | Central Heat Pump | CARRIER | 38MURAQ36AB3* |  |  | CAP**3621AL* | 59SC6A100M21**20 | 35200 |  |  | 16 | 8.1 | 38500 |  |  | 35200 | 91.43% | 1.8 | Both | 733.3333 | 2.9333 | HRCU-A-CB (Split System: Heat Pump with Remote Outdoor Unit-Air-Source) | N/A
213076584 | Central Heat Pump | CARRIER | 38MURAQ36AB3* |  |  | CAP**3617AL* | 58TP*B090V17**16 | 34800 |  |  | 16 | 8.1 | 38500 |  |  | 35200 | 91.43% | 1.82 | Both | 725 | 2.9 | HRCU-A-CB (Split System: Heat Pump with Remote Outdoor Unit-Air-Source) | N/A
213077035 | Central Heat Pump | CARRIER | 38MURAQ36AB3* |  |  | CAP**3621AL* | 59SP6B080V21**20 | 34800 |  |  | 16 | 8.1 | 38500 |  |  | 35200 | 91.43% | 1.82 | Both | 725 | 2.9 | HRCU-A-CB (Split System: Heat Pump with Remote Outdoor Unit-Air-Source) | N/A
213078949 | Central Heat Pump | CARRIER | 38MURAQ36AB3* |  |  | CAP**3617AL* | 58SU*B060M17**16 | 34800 |  |  | 16 | 8.1 | 38500 |  |  | 35200 | 91.43% | 1.82 | Both | 725 | 2.9 | HRCU-A-CB (Split System: Heat Pump with Remote Outdoor Unit-Air-Source) | N/A
213078045 | Central Heat Pump | CARRIER | 38MURAQ36AB3* |  |  | CAP**3621AL* | 58S(B,C)*B070M17**16 | 34800 |  |  | 16 | 8.1 | 38500 |  |  | 35200 | 91.43% | 1.82 | Both | 725 | 2.9 | HRCU-A-CB (Split System: Heat Pump with Remote Outdoor Unit-Air-Source) | N/A
213077923 | Central Heat Pump | CARRIER | 38MURAQ36AB3* |  |  | CAP**3621AL* | 58S(B,C)*B070M17**12 | 34800 |  |  | 16 | 8.1 | 38500 |  |  | 35200 | 91.43% | 1.82 | Both | 725 | 2.9 | HRCU-A-CB (Split System: Heat Pump with Remote Outdoor Unit-Air-Source) | N/A
213078165 | Central Heat Pump | CARRIER | 38MURAQ36AB3* |  |  | CAP**3621AL* | 58S(B,C)*B070M21**16 | 34800 |  |  | 16 | 8.1 | 38500 |  |  | 35200 | 91.43% | 1.82 | Both | 725 | 2.9 | HRCU-A-CB (Split System: Heat Pump with Remote Outdoor Unit-Air-Source) | N/A
213076628 | Central Heat Pump | CARRIER | 38MURAQ36AB3* |  |  | CAP**3621AL* | 58TP*B090V21**20 | 35000 |  |  | 16 | 8.1 | 38500 |  |  | 35200 | 91.43% | 1.82 | Both | 729.1667 | 2.9167 | HRCU-A-CB (Split System: Heat Pump with Remote Outdoor Unit-Air-Source) | N/A
213078255 | Central Heat Pump | CARRIER | 38MURAQ36AB3* |  |  | CAP**3617AL* | 58S(B,C)*B090M17**14 | 35000 |  |  | 16 | 8.1 | 38500 |  |  | 35200 | 91.43% | 1.82 | Both | 729.1667 | 2.9167 | HRCU-A-CB (Split System: Heat Pump with Remote Outdoor Unit-Air-Source) | N/A
213077912 | Central Heat Pump | CARRIER | 38MURAQ36AB3* |  |  | CAP**3617AL* | 58S(B,C)*B070M17**12 | 35000 |  |  | 16 | 8.1 | 38500 |  |  | 35200 | 91.43% | 1.82 | Both | 729.1667 | 2.9167 | HRCU-A-CB (Split System: Heat Pump with Remote Outdoor Unit-Air-Source) | N/A
213080776 | Central Heat Pump | CARRIER | 38MURAQ36AB3* |  |  | CAP**3621AL* | 59SU5B080M21**20 | 35000 |  |  | 16 | 8.1 | 38500 |  |  | 35200 | 91.43% | 1.82 | Both | 729.1667 | 2.9167 | HRCU-A-CB (Split System: Heat Pump with Remote Outdoor Unit-Air-Source) | N/A
213080375 | Central Heat Pump | CARRIER | 38MURAQ36AB3* |  |  | CAP**3621AL* | 59SC6A100M21**22 | 35000 |  |  | 16 | 8.1 | 38500 |  |  | 35200 | 91.43% | 1.82 | Both | 729.1667 | 2.9167 | HRCU-A-CB (Split System: Heat Pump with Remote Outdoor Unit-Air-Source) | N/A
213077135 | Central Heat Pump | CARRIER | 38MURAQ36AB3* |  |  | CAP**3621AL* | 59SP6B100V21**20 | 35200 |  |  | 16 | 8.1 | 38500 |  |  | 35200 | 91.43% | 1.82 | Both | 733.3333 | 2.9333 | HRCU-A-CB (Split System: Heat Pump with Remote Outdoor Unit-Air-Source) | N/A
213079519 | Central Heat Pump | CARRIER | 38MURAQ36AB3* |  |  | CAP**3621AL* | 59SC2E080M17**16 | 35200 |  |  | 16 | 8.1 | 38500 |  |  | 35200 | 91.43% | 1.82 | Both | 733.3333 | 2.9333 | HRCU-A-CB (Split System: Heat Pump with Remote Outdoor Unit-Air-Source) | N/A
213079837 | Central Heat Pump | CARRIER | 38MURAQ36AB3* |  |  | CAP**3621AL* | 59SC2E100M21**22 | 35200 |  |  | 16 | 8.1 | 38500 |  |  | 35200 | 91.43% | 1.84 | Both | 733.3333 | 2.9333 | HRCU-A-CB (Split System: Heat Pump with Remote Outdoor Unit-Air-Source) | N/A
213078267 | Central Heat Pump | CARRIER | 38MURAQ36AB3* |  |  | CAP**3621AL* | 58S(B,C)*B090M17**14 | 35200 |  |  | 16 | 8.1 | 38500 |  |  | 35200 | 91.43% | 1.84 | Both | 733.3333 | 2.9333 | HRCU-A-CB (Split System: Heat Pump with Remote Outdoor Unit-Air-Source) | N/A
213076507 | Central Heat Pump | CARRIER | 38MURAQ36AB3* |  |  | CAP**4221AL* | 58TP*B070V17**16 | 35000 |  |  | 16 | 8.1 | 38500 |  |  | 35000 | 90.91% | 1.86 | Both | 729.1667 | 2.9167 | HRCU-A-CB (Split System: Heat Pump with Remote Outdoor Unit-Air-Source) | N/A
213080692 | Central Heat Pump | CARRIER | 38MURAQ36AB3* |  |  | CAP**4221AL* | 59SU5B060M17**16 | 35000 |  |  | 16 | 8.1 | 38500 |  |  | 35000 | 90.91% | 1.86 | Both | 729.1667 | 2.9167 | HRCU-A-CB (Split System: Heat Pump with Remote Outdoor Unit-Air-Source) | N/A
213077065 | Central Heat Pump | CARRIER | 38MURAQ36AB3* |  |  | CAP**4224AL* | 59SP6B080V21**20 | 35000 |  |  | 16 | 8.1 | 38500 |  |  | 35000 | 90.91% | 1.88 | Both | 729.1667 | 2.9167 | HRCU-A-CB (Split System: Heat Pump with Remote Outdoor Unit-Air-Source) | N/A
213077956 | Central Heat Pump | CARRIER | 38MURAQ36AB3* |  |  | CAP**4221AL* | 58S(B,C)*B070M17**12 | 35000 |  |  | 16 | 8.1 | 38500 |  |  | 35000 | 90.91% | 1.88 | Both | 729.1667 | 2.9167 | HRCU-A-CB (Split System: Heat Pump with Remote Outdoor Unit-Air-Source) | N/A
213078081 | Central Heat Pump | CARRIER | 38MURAQ36AB3* |  |  | CAP**4221AL* | 58S(B,C)*B070M17**16 | 35000 |  |  | 16 | 8.1 | 38500 |  |  | 35000 | 90.91% | 1.88 | Both | 729.1667 | 2.9167 | HRCU-A-CB (Split System: Heat Pump with Remote Outdoor Unit-Air-Source) | N/A
213077792 | Central Heat Pump | CARRIER | 38MURAQ36AB3* |  |  | CAP**4224AL* | GG96VTAB66120D** | 35200 |  |  | 16 | 8.1 | 38500 |  |  | 35000 | 90.91% | 1.88 | Both | 733.3333 | 2.9333 | HRCU-A-CB (Split System: Heat Pump with Remote Outdoor Unit-Air-Source) | N/A
213078865 | Central Heat Pump | CARRIER | 38MURAQ36AB3* |  |  | CAP**4221AL* | 58SU*B040M17**12 | 35200 |  |  | 16 | 8.1 | 38500 |  |  | 35000 | 90.91% | 1.88 | Both | 733.3333 | 2.9333 | HRCU-A-CB (Split System: Heat Pump with Remote Outdoor Unit-Air-Source) | N/A
213080480 | Central Heat Pump | CARRIER | 38MURAQ36AB3* |  |  | CAP**4224AL* | 59SC6A140M24**22 | 35200 |  |  | 16 | 8.1 | 38500 |  |  | 35000 | 90.91% | 1.88 | Both | 733.3333 | 2.9333 | HRCU-A-CB (Split System: Heat Pump with Remote Outdoor Unit-Air-Source) | N/A
213079423 | Central Heat Pump | CARRIER | 38MURAQ36AB3* |  |  | CAP**4221AL* | 59SC2E060M17**14 | 35200 |  |  | 16 | 8.1 | 38500 |  |  | 35200 | 91.43% | 1.88 | Both | 733.3333 | 2.9333 | HRCU-A-CB (Split System: Heat Pump with Remote Outdoor Unit-Air-Source) | N/A
213080812 | Central Heat Pump | CARRIER | 38MURAQ36AB3* |  |  | CAP**4224AL* | 59SU5B080M21**20 | 35200 |  |  | 16 | 8.1 | 38500 |  |  | 35000 | 90.91% | 1.88 | Both | 733.3333 | 2.9333 | HRCU-A-CB (Split System: Heat Pump with Remote Outdoor Unit-Air-Source) | N/A
213080800 | Central Heat Pump | CARRIER | 38MURAQ36AB3* |  |  | CAP**4221AL* | 59SU5B080M21**20 | 35200 |  |  | 16 | 8.1 | 38500 |  |  | 35000 | 90.91% | 1.88 | Both | 733.3333 | 2.9333 | HRCU-A-CB (Split System: Heat Pump with Remote Outdoor Unit-Air-Source) | N/A
213078966 | Central Heat Pump | COMFORTMAKER | DLCURAH36ABK |  |  | EA*4X36L21A* | *80MSU0401712A* | 35000 |  |  | 16 | 8.1 | 38500 |  |  | 35200 | 91.43% | 1.8 | Both | 729.1667 | 2.9167 | HRCU-A-CB (Split System: Heat Pump with Remote Outdoor Unit-Air-Source) | N/A
213080272 | Central Heat Pump | COMFORTMAKER | DLCURAH36ABK |  |  | EA*4X36L21A* | *96MSN1002120A* | 35200 |  |  | 16 | 8.1 | 38500 |  |  | 35200 | 91.43% | 1.8 | Both | 733.3333 | 2.9333 | HRCU-A-CB (Split System: Heat Pump with Remote Outdoor Unit-Air-Source) | N/A
213077039 | Central Heat Pump | COMFORTMAKER | DLCURAH36ABK |  |  | EA*4X36L21A* | *96VSN0802120B* | 34800 |  |  | 16 | 8.1 | 38500 |  |  | 35200 | 91.43% | 1.82 | Both | 725 | 2.9 | HRCU-A-CB (Split System: Heat Pump with Remote Outdoor Unit-Air-Source) | N/A
213078050 | Central Heat Pump | COMFORTMAKER | DLCURAH36ABK |  |  | EA*4X36L21A* | *80MS(N,L)0701716A* | 34800 |  |  | 16 | 8.1 | 38500 |  |  | 35200 | 91.43% | 1.82 | Both | 725 | 2.9 | HRCU-A-CB (Split System: Heat Pump with Remote Outdoor Unit-Air-Source) | N/A
213078170 | Central Heat Pump | COMFORTMAKER | DLCURAH36ABK |  |  | EA*4X36L21A* | *80MS(N,L)0702116A* | 34800 |  |  | 16 | 8.1 | 38500 |  |  | 35200 | 91.43% | 1.82 | Both | 725 | 2.9 | HRCU-A-CB (Split System: Heat Pump with Remote Outdoor Unit-Air-Source) | N/A
213076633 | Central Heat Pump | COMFORTMAKER | DLCURAH36ABK |  |  | EA*4X36L21A* | *80VTL0902120B* | 35000 |  |  | 16 | 8.1 | 38500 |  |  | 35200 | 91.43% | 1.82 | Both | 729.1667 | 2.9167 | HRCU-A-CB (Split System: Heat Pump with Remote Outdoor Unit-Air-Source) | N/A
213077917 | Central Heat Pump | COMFORTMAKER | DLCURAH36ABK |  |  | EA*4X36L17A* | *80MS(N,L)0701712A* | 35000 |  |  | 16 | 8.1 | 38500 |  |  | 35200 | 91.43% | 1.82 | Both | 729.1667 | 2.9167 | HRCU-A-CB (Split System: Heat Pump with Remote Outdoor Unit-Air-Source) | N/A
213080781 | Central Heat Pump | COMFORTMAKER | DLCURAH36ABK |  |  | EA*4X36L21A* | *95MSU0802120A* | 35000 |  |  | 16 | 8.1 | 38500 |  |  | 35200 | 91.43% | 1.82 | Both | 729.1667 | 2.9167 | HRCU-A-CB (Split System: Heat Pump with Remote Outdoor Unit-Air-Source) | N/A
213079390 | Central Heat Pump | COMFORTMAKER | DLCURAH36ABK |  |  | EA*4X36L21A* | *92MSN0601714A* | 35000 |  |  | 16 | 8.1 | 38500 |  |  | 35200 | 91.43% | 1.82 | Both | 729.1667 | 2.9167 | HRCU-A-CB (Split System: Heat Pump with Remote Outdoor Unit-Air-Source) | N/A
213079512 | Central Heat Pump | COMFORTMAKER | DLCURAH36ABK |  |  | EA*4X36L17A* | *92MSN0801716A* | 35000 |  |  | 16 | 8.1 | 38500 |  |  | 35200 | 91.43% | 1.82 | Both | 729.1667 | 2.9167 | HRCU-A-CB (Split System: Heat Pump with Remote Outdoor Unit-Air-Source) | N/A
213077139 | Central Heat Pump | COMFORTMAKER | DLCURAH36ABK |  |  | EA*4X36L21A* | *96VSN1002120B* | 35200 |  |  | 16 | 8.1 | 38500 |  |  | 35200 | 91.43% | 1.82 | Both | 733.3333 | 2.9333 | HRCU-A-CB (Split System: Heat Pump with Remote Outdoor Unit-Air-Source) | N/A
213079524 | Central Heat Pump | COMFORTMAKER | DLCURAH36ABK |  |  | EA*4X36L21A* | *92MSN0801716A* | 35200 |  |  | 16 | 8.1 | 38500 |  |  | 35200 | 91.43% | 1.82 | Both | 733.3333 | 2.9333 | HRCU-A-CB (Split System: Heat Pump with Remote Outdoor Unit-Air-Source) | N/A
213075879 | Central Heat Pump | COMFORTMAKER | DLCURAH36ABK |  |  | EA*4X36L21A* | *95MSU1002120A* | 35200 |  |  | 16 | 8.1 | 38500 |  |  | 35200 | 91.43% | 1.84 | Both | 733.3333 | 2.9333 | HRCU-A-CB (Split System: Heat Pump with Remote Outdoor Unit-Air-Source) | N/A
213078272 | Central Heat Pump | COMFORTMAKER | DLCURAH36ABK |  |  | EA*4X36L21A* | *80MS(N,L)0901714A* | 35200 |  |  | 16 | 8.1 | 38500 |  |  | 35200 | 91.43% | 1.84 | Both | 733.3333 | 2.9333 | HRCU-A-CB (Split System: Heat Pump with Remote Outdoor Unit-Air-Source) | N/A
213079841 | Central Heat Pump | COMFORTMAKER | DLCURAH36ABK |  |  | EA*4X36L21A* | *92MSN1002122A* | 35200 |  |  | 16 | 8.1 | 38500 |  |  | 35200 | 91.43% | 1.84 | Both | 733.3333 | 2.9333 | HRCU-A-CB (Split System: Heat Pump with Remote Outdoor Unit-Air-Source) | N/A
213080140 | Central Heat Pump | COMFORTMAKER | DLCURAH36ABK |  |  | EA*4X36L21A* | *96MSN0802120A* | 35200 |  |  | 16 | 8.1 | 39000 |  |  | 35200 | 90.26% | 1.84 | Both | 733.3333 | 2.9333 | HRCU-A-CB (Split System: Heat Pump with Remote Outdoor Unit-Air-Source) | N/A
213076512 | Central Heat Pump | COMFORTMAKER | DLCURAH36ABK |  |  | EA*4X42L21A* | *80VTL0701716B* | 35000 |  |  | 16 | 8.1 | 38500 |  |  | 35000 | 90.91% | 1.86 | Both | 729.1667 | 2.9167 | HRCU-A-CB (Split System: Heat Pump with Remote Outdoor Unit-Air-Source) | N/A
213080697 | Central Heat Pump | COMFORTMAKER | DLCURAH36ABK |  |  | EA*4X42L21A* | *95MSU0601716A* | 35000 |  |  | 16 | 8.1 | 38500 |  |  | 35000 | 90.91% | 1.86 | Both | 729.1667 | 2.9167 | HRCU-A-CB (Split System: Heat Pump with Remote Outdoor Unit-Air-Source) | N/A
213077961 | Central Heat Pump | COMFORTMAKER | DLCURAH36ABK |  |  | EA*4X42L21A* | *80MS(N,L)0701712A* | 35000 |  |  | 16 | 8.1 | 38500 |  |  | 35000 | 90.91% | 1.88 | Both | 729.1667 | 2.9167 | HRCU-A-CB (Split System: Heat Pump with Remote Outdoor Unit-Air-Source) | N/A
213078086 | Central Heat Pump | COMFORTMAKER | DLCURAH36ABK |  |  | EA*4X42L21A* | *80MS(N,L)0701716A* | 35000 |  |  | 16 | 8.1 | 38500 |  |  | 35000 | 90.91% | 1.88 | Both | 729.1667 | 2.9167 | HRCU-A-CB (Split System: Heat Pump with Remote Outdoor Unit-Air-Source) | N/A
213077797 | Central Heat Pump | COMFORTMAKER | DLCURAH36ABK |  |  | EA*4X42L24A* | *96VTN1202422B* | 35200 |  |  | 16 | 8.1 | 38500 |  |  | 35000 | 90.91% | 1.88 | Both | 733.3333 | 2.9333 | HRCU-A-CB (Split System: Heat Pump with Remote Outdoor Unit-Air-Source) | N/A
213080805 | Central Heat Pump | COMFORTMAKER | DLCURAH36ABK |  |  | EA*4X42L21A* | *95MSU0802120A* | 35200 |  |  | 16 | 8.1 | 38500 |  |  | 35000 | 90.91% | 1.88 | Both | 733.3333 | 2.9333 | HRCU-A-CB (Split System: Heat Pump with Remote Outdoor Unit-Air-Source) | N/A
213080817 | Central Heat Pump | COMFORTMAKER | DLCURAH36ABK |  |  | EA*4X42L24A* | *95MSU0802120A* | 35200 |  |  | 16 | 8.1 | 38500 |  |  | 35000 | 90.91% | 1.88 | Both | 733.3333 | 2.9333 | HRCU-A-CB (Split System: Heat Pump with Remote Outdoor Unit-Air-Source) | N/A
213080273 | Central Heat Pump | DAY & NIGHT | DLCURAH36ABK |  |  | EA*4X36L21A* | *96MSN1002120A* | 35200 |  |  | 16 | 8.1 | 38500 |  |  | 35200 | 91.43% | 1.8 | Both | 733.3333 | 2.9333 | HRCU-A-CB (Split System: Heat Pump with Remote Outdoor Unit-Air-Source) | N/A
214229283 | Central Heat Pump | DAY & NIGHT | DLCURAH36ABK |  |  | EA*4X36L17A* | *80MSU0601716A* | 34800 |  |  | 16 | 8.1 | 38500 |  |  | 35200 | 91.43% | 1.82 | Both | 725 | 2.9 | HRCU-A-CB (Split System: Heat Pump with Remote Outdoor Unit-Air-Source) | N/A
213077040 | Central Heat Pump | DAY & NIGHT | DLCURAH36ABK |  |  | EA*4X36L21A* | *96VSN0802120B* | 34800 |  |  | 16 | 8.1 | 38500 |  |  | 35200 | 91.43% | 1.82 | Both | 725 | 2.9 | HRCU-A-CB (Split System: Heat Pump with Remote Outdoor Unit-Air-Source) | N/A
213077929 | Central Heat Pump | DAY & NIGHT | DLCURAH36ABK |  |  | EA*4X36L21A* | *80MS(N,L)0701712A* | 34800 |  |  | 16 | 8.1 | 38500 |  |  | 35200 | 91.43% | 1.82 | Both | 725 | 2.9 | HRCU-A-CB (Split System: Heat Pump with Remote Outdoor Unit-Air-Source) | N/A
213078051 | Central Heat Pump | DAY & NIGHT | DLCURAH36ABK |  |  | EA*4X36L21A* | *80MS(N,L)0701716A* | 34800 |  |  | 16 | 8.1 | 38500 |  |  | 35200 | 91.43% | 1.82 | Both | 725 | 2.9 | HRCU-A-CB (Split System: Heat Pump with Remote Outdoor Unit-Air-Source) | N/A
213078261 | Central Heat Pump | DAY & NIGHT | DLCURAH36ABK |  |  | EA*4X36L17A* | *80MS(N,L)0901714A* | 35000 |  |  | 16 | 8.1 | 38500 |  |  | 35200 | 91.43% | 1.82 | Both | 729.1667 | 2.9167 | HRCU-A-CB (Split System: Heat Pump with Remote Outdoor Unit-Air-Source) | N/A
213080782 | Central Heat Pump | DAY & NIGHT | DLCURAH36ABK |  |  | EA*4X36L21A* | *95MSU0802120A* | 35000 |  |  | 16 | 8.1 | 38500 |  |  | 35200 | 91.43% | 1.82 | Both | 729.1667 | 2.9167 | HRCU-A-CB (Split System: Heat Pump with Remote Outdoor Unit-Air-Source) | N/A
213080380 | Central Heat Pump | DAY & NIGHT | DLCURAH36ABK |  |  | EA*4X36L21A* | *96MSN1002122A* | 35000 |  |  | 16 | 8.1 | 38500 |  |  | 35200 | 91.43% | 1.82 | Both | 729.1667 | 2.9167 | HRCU-A-CB (Split System: Heat Pump with Remote Outdoor Unit-Air-Source) | N/A
213079513 | Central Heat Pump | DAY & NIGHT | DLCURAH36ABK |  |  | EA*4X36L17A* | *92MSN0801716A* | 35000 |  |  | 16 | 8.1 | 38500 |  |  | 35200 | 91.43% | 1.82 | Both | 729.1667 | 2.9167 | HRCU-A-CB (Split System: Heat Pump with Remote Outdoor Unit-Air-Source) | N/A
213077140 | Central Heat Pump | DAY & NIGHT | DLCURAH36ABK |  |  | EA*4X36L21A* | *96VSN1002120B* | 35200 |  |  | 16 | 8.1 | 38500 |  |  | 35200 | 91.43% | 1.82 | Both | 733.3333 | 2.9333 | HRCU-A-CB (Split System: Heat Pump with Remote Outdoor Unit-Air-Source) | N/A
213079525 | Central Heat Pump | DAY & NIGHT | DLCURAH36ABK |  |  | EA*4X36L21A* | *92MSN0801716A* | 35200 |  |  | 16 | 8.1 | 38500 |  |  | 35200 | 91.43% | 1.82 | Both | 733.3333 | 2.9333 | HRCU-A-CB (Split System: Heat Pump with Remote Outdoor Unit-Air-Source) | N/A
213075880 | Central Heat Pump | DAY & NIGHT | DLCURAH36ABK |  |  | EA*4X36L21A* | *95MSU1002120A* | 35200 |  |  | 16 | 8.1 | 38500 |  |  | 35200 | 91.43% | 1.84 | Both | 733.3333 | 2.9333 | HRCU-A-CB (Split System: Heat Pump with Remote Outdoor Unit-Air-Source) | N/A
213078273 | Central Heat Pump | DAY & NIGHT | DLCURAH36ABK |  |  | EA*4X36L21A* | *80MS(N,L)0901714A* | 35200 |  |  | 16 | 8.1 | 38500 |  |  | 35200 | 91.43% | 1.84 | Both | 733.3333 | 2.9333 | HRCU-A-CB (Split System: Heat Pump with Remote Outdoor Unit-Air-Source) | N/A
213079842 | Central Heat Pump | DAY & NIGHT | DLCURAH36ABK |  |  | EA*4X36L21A* | *92MSN1002122A* | 35200 |  |  | 16 | 8.1 | 38500 |  |  | 35200 | 91.43% | 1.84 | Both | 733.3333 | 2.9333 | HRCU-A-CB (Split System: Heat Pump with Remote Outdoor Unit-Air-Source) | N/A
213076513 | Central Heat Pump | DAY & NIGHT | DLCURAH36ABK |  |  | EA*4X42L21A* | *80VTL0701716B* | 35000 |  |  | 16 | 8.1 | 38500 |  |  | 35000 | 90.91% | 1.86 | Both | 729.1667 | 2.9167 | HRCU-A-CB (Split System: Heat Pump with Remote Outdoor Unit-Air-Source) | N/A
213078087 | Central Heat Pump | DAY & NIGHT | DLCURAH36ABK |  |  | EA*4X42L21A* | *80MS(N,L)0701716A* | 35000 |  |  | 16 | 8.1 | 38500 |  |  | 35000 | 90.91% | 1.88 | Both | 729.1667 | 2.9167 | HRCU-A-CB (Split System: Heat Pump with Remote Outdoor Unit-Air-Source) | N/A
213077070 | Central Heat Pump | DAY & NIGHT | DLCURAH36ABK |  |  | EA*4X42L24A* | *96VSN0802120B* | 35000 |  |  | 16 | 8.1 | 38500 |  |  | 35000 | 90.91% | 1.88 | Both | 729.1667 | 2.9167 | HRCU-A-CB (Split System: Heat Pump with Remote Outdoor Unit-Air-Source) | N/A
213077798 | Central Heat Pump | DAY & NIGHT | DLCURAH36ABK |  |  | EA*4X42L24A* | *96VTN1202422B* | 35200 |  |  | 16 | 8.1 | 38500 |  |  | 35000 | 90.91% | 1.88 | Both | 733.3333 | 2.9333 | HRCU-A-CB (Split System: Heat Pump with Remote Outdoor Unit-Air-Source) | N/A
213080486 | Central Heat Pump | DAY & NIGHT | DLCURAH36ABK |  |  | EA*4X42L24A* | *96MSN1402422A* | 35200 |  |  | 16 | 8.1 | 38500 |  |  | 35000 | 90.91% | 1.88 | Both | 733.3333 | 2.9333 | HRCU-A-CB (Split System: Heat Pump with Remote Outdoor Unit-Air-Source) | N/A
213079003 | Central Heat Pump | DAY & NIGHT | DLCURAH36ABK |  |  | EA*4X42L21A* | *80MSU0401712A* | 35200 |  |  | 16 | 8.1 | 38500 |  |  | 35000 | 90.91% | 1.88 | Both | 733.3333 | 2.9333 | HRCU-A-CB (Split System: Heat Pump with Remote Outdoor Unit-Air-Source) | N/A
213079429 | Central Heat Pump | DAY & NIGHT | DLCURAH36ABK |  |  | EA*4X42L21A* | *92MSN0601714A* | 35200 |  |  | 16 | 8.1 | 38500 |  |  | 35200 | 91.43% | 1.88 | Both | 733.3333 | 2.9333 | HRCU-A-CB (Split System: Heat Pump with Remote Outdoor Unit-Air-Source) | N/A
213080818 | Central Heat Pump | DAY & NIGHT | DLCURAH36ABK |  |  | EA*4X42L24A* | *95MSU0802120A* | 35200 |  |  | 16 | 8.1 | 38500 |  |  | 35000 | 90.91% | 1.88 | Both | 733.3333 | 2.9333 | HRCU-A-CB (Split System: Heat Pump with Remote Outdoor Unit-Air-Source) | N/A
214229287 | Central Heat Pump | GRANDAIRE | WDLCURAH36ABK |  |  | WLA*364BA* | WFEU060B048B* | 34800 |  |  | 16 | 8.1 | 38500 |  |  | 35200 | 91.43% | 1.82 | Both | 725 | 2.9 | HRCU-A-CB (Split System: Heat Pump with Remote Outdoor Unit-Air-Source) | N/A
213076587 | Central Heat Pump | GRANDAIRE | WDLCURAH36ABK |  |  | WLA*364BA* | WFET090B048A* | 34800 |  |  | 16 | 8.1 | 38500 |  |  | 35200 | 91.43% | 1.82 | Both | 725 | 2.9 | HRCU-A-CB (Split System: Heat Pump with Remote Outdoor Unit-Air-Source) | N/A
213080811 | Central Heat Pump | GRANDAIRE | WDLCURAH36ABK |  |  | WLA*424CA* | WFSU080C060B* | 35200 |  |  | 16 | 8.1 | 38500 |  |  | 35000 | 90.91% | 1.88 | Both | 733.3333 | 2.9333 | HRCU-A-CB (Split System: Heat Pump with Remote Outdoor Unit-Air-Source) | N/A
213079396 | Central Heat Pump | GRANDAIRE | WDLCURAH36ABK |  |  | WLA*364CA* | WFAX060B042B* | 35000 |  |  | 16 | 8.1 | 38500 |  |  | 35000 | 90.91% | 2 | Both | 729.1667 | 2.9167 | HRCU-A-CB (Split System: Heat Pump with Remote Outdoor Unit-Air-Source) | N/A
213078278 | Central Heat Pump | GRANDAIRE | WDLCURAH36ABK |  |  | WLA*364CA* | WFE*090B042C* | 35200 |  |  | 16 | 8.1 | 38500 |  |  | 35000 | 90.91% | 2.02 | Both | 733.3333 | 2.9333 | HRCU-A-CB (Split System: Heat Pump with Remote Outdoor Unit-Air-Source) | N/A
213079530 | Central Heat Pump | GRANDAIRE | WDLCURAH36ABK |  |  | WLA*364CA* | WFAX080B048B* | 35200 |  |  | 16 | 8.1 | 38500 |  |  | 35000 | 90.91% | 2.02 | Both | 733.3333 | 2.9333 | HRCU-A-CB (Split System: Heat Pump with Remote Outdoor Unit-Air-Source) | N/A
213077966 | Central Heat Pump | GRANDAIRE | WDLCURAH36ABK |  |  | WLA*424CA* | WFE*070B036C* | 35000 |  |  | 16 | 8.1 | 38500 |  |  | 34800 | 90.39% | 2.04 | Both | 729.1667 | 2.9167 | HRCU-A-CB (Split System: Heat Pump with Remote Outdoor Unit-Air-Source) | N/A
213078092 | Central Heat Pump | GRANDAIRE | WDLCURAH36ABK |  |  | WLA*424CA* | WFE*070B048C* | 35000 |  |  | 16 | 8.1 | 38500 |  |  | 35000 | 90.91% | 2.06 | Both | 729.1667 | 2.9167 | HRCU-A-CB (Split System: Heat Pump with Remote Outdoor Unit-Air-Source) | N/A
213080787 | Central Heat Pump | GRANDAIRE | WDLCURAH36ABK |  |  | WLA*364CA* | WFSU080C060B* | 35000 |  |  | 16 | 8.1 | 38500 |  |  | 35000 | 90.91% | 2.06 | Both | 729.1667 | 2.9167 | HRCU-A-CB (Split System: Heat Pump with Remote Outdoor Unit-Air-Source) | N/A
213075885 | Central Heat Pump | GRANDAIRE | WDLCURAH36ABK |  |  | WLA*364CA* | WFSU100C060B* | 35200 |  |  | 16 | 8.1 | 38500 |  |  | 34800 | 90.39% | 2.06 | Both | 733.3333 | 2.9333 | HRCU-A-CB (Split System: Heat Pump with Remote Outdoor Unit-Air-Source) | N/A
213079434 | Central Heat Pump | GRANDAIRE | WDLCURAH36ABK |  |  | WLA*424CA* | WFAX060B042B* | 35200 |  |  | 16 | 8.1 | 38500 |  |  | 35000 | 90.91% | 2.06 | Both | 733.3333 | 2.9333 | HRCU-A-CB (Split System: Heat Pump with Remote Outdoor Unit-Air-Source) | N/A
213080823 | Central Heat Pump | GRANDAIRE | WDLCURAH36ABK |  |  | WLA*424DA* | WFSU080C060B* | 35200 |  |  | 16 | 8.1 | 38500 |  |  | 35000 | 90.91% | 2.08 | Both | 733.3333 | 2.9333 | HRCU-A-CB (Split System: Heat Pump with Remote Outdoor Unit-Air-Source) | N/A
213078968 | Central Heat Pump | HEIL | DLCURAH36ABK |  |  | EA*4X36L21A* | *80MSU0401712A* | 35000 |  |  | 16 | 8.1 | 38500 |  |  | 35200 | 91.43% | 1.8 | Both | 729.1667 | 2.9167 | HRCU-A-CB (Split System: Heat Pump with Remote Outdoor Unit-Air-Source) | N/A
213080274 | Central Heat Pump | HEIL | DLCURAH36ABK |  |  | EA*4X36L21A* | *96MSN1002120A* | 35200 |  |  | 16 | 8.1 | 38500 |  |  | 35200 | 91.43% | 1.8 | Both | 733.3333 | 2.9333 | HRCU-A-CB (Split System: Heat Pump with Remote Outdoor Unit-Air-Source) | N/A
214229279 | Central Heat Pump | HEIL | DLCURAH36ABK |  |  | EA*4X36L17A* | *80MSU0601716A* | 34800 |  |  | 16 | 8.1 | 38500 |  |  | 35200 | 91.43% | 1.82 | Both | 725 | 2.9 | HRCU-A-CB (Split System: Heat Pump with Remote Outdoor Unit-Air-Source) | N/A
213077930 | Central Heat Pump | HEIL | DLCURAH36ABK |  |  | EA*4X36L21A* | *80MS(N,L)0701712A* | 34800 |  |  | 16 | 8.1 | 38500 |  |  | 35200 | 91.43% | 1.82 | Both | 725 | 2.9 | HRCU-A-CB (Split System: Heat Pump with Remote Outdoor Unit-Air-Source) | N/A
213078052 | Central Heat Pump | HEIL | DLCURAH36ABK |  |  | EA*4X36L21A* | *80MS(N,L)0701716A* | 34800 |  |  | 16 | 8.1 | 38500 |  |  | 35200 | 91.43% | 1.82 | Both | 725 | 2.9 | HRCU-A-CB (Split System: Heat Pump with Remote Outdoor Unit-Air-Source) | N/A
213077041 | Central Heat Pump | HEIL | DLCURAH36ABK |  |  | EA*4X36L21A* | *96VSN0802120B* | 34800 |  |  | 16 | 8.1 | 38500 |  |  | 35200 | 91.43% | 1.82 | Both | 725 | 2.9 | HRCU-A-CB (Split System: Heat Pump with Remote Outdoor Unit-Air-Source) | N/A
213077481 | Central Heat Pump | HEIL | DLCURAH36ABK |  |  | EA*4X36L21A* | *96VTN0802120B* | 34800 |  |  | 16 | 8.1 | 38500 |  |  | 35200 | 91.43% | 1.82 | Both | 725 | 2.9 | HRCU-A-CB (Split System: Heat Pump with Remote Outdoor Unit-Air-Source) | N/A
213078172 | Central Heat Pump | HEIL | DLCURAH36ABK |  |  | EA*4X36L21A* | *80MS(N,L)0702116A* | 34800 |  |  | 16 | 8.1 | 38500 |  |  | 35200 | 91.43% | 1.82 | Both | 725 | 2.9 | HRCU-A-CB (Split System: Heat Pump with Remote Outdoor Unit-Air-Source) | N/A
213076635 | Central Heat Pump | HEIL | DLCURAH36ABK |  |  | EA*4X36L21A* | *80VTL0902120B* | 35000 |  |  | 16 | 8.1 | 38500 |  |  | 35200 | 91.43% | 1.82 | Both | 729.1667 | 2.9167 | HRCU-A-CB (Split System: Heat Pump with Remote Outdoor Unit-Air-Source) | N/A
213077919 | Central Heat Pump | HEIL | DLCURAH36ABK |  |  | EA*4X36L17A* | *80MS(N,L)0701712A* | 35000 |  |  | 16 | 8.1 | 38500 |  |  | 35200 | 91.43% | 1.82 | Both | 729.1667 | 2.9167 | HRCU-A-CB (Split System: Heat Pump with Remote Outdoor Unit-Air-Source) | N/A
213079392 | Central Heat Pump | HEIL | DLCURAH36ABK |  |  | EA*4X36L21A* | *92MSN0601714A* | 35000 |  |  | 16 | 8.1 | 38500 |  |  | 35200 | 91.43% | 1.82 | Both | 729.1667 | 2.9167 | HRCU-A-CB (Split System: Heat Pump with Remote Outdoor Unit-Air-Source) | N/A
213080783 | Central Heat Pump | HEIL | DLCURAH36ABK |  |  | EA*4X36L21A* | *95MSU0802120A* | 35000 |  |  | 16 | 8.1 | 38500 |  |  | 35200 | 91.43% | 1.82 | Both | 729.1667 | 2.9167 | HRCU-A-CB (Split System: Heat Pump with Remote Outdoor Unit-Air-Source) | N/A
213079526 | Central Heat Pump | HEIL | DLCURAH36ABK |  |  | EA*4X36L21A* | *92MSN0801716A* | 35200 |  |  | 16 | 8.1 | 38500 |  |  | 35200 | 91.43% | 1.82 | Both | 733.3333 | 2.9333 | HRCU-A-CB (Split System: Heat Pump with Remote Outdoor Unit-Air-Source) | N/A
213075881 | Central Heat Pump | HEIL | DLCURAH36ABK |  |  | EA*4X36L21A* | *95MSU1002120A* | 35200 |  |  | 16 | 8.1 | 38500 |  |  | 35200 | 91.43% | 1.84 | Both | 733.3333 | 2.9333 | HRCU-A-CB (Split System: Heat Pump with Remote Outdoor Unit-Air-Source) | N/A
213078274 | Central Heat Pump | HEIL | DLCURAH36ABK |  |  | EA*4X36L21A* | *80MS(N,L)0901714A* | 35200 |  |  | 16 | 8.1 | 38500 |  |  | 35200 | 91.43% | 1.84 | Both | 733.3333 | 2.9333 | HRCU-A-CB (Split System: Heat Pump with Remote Outdoor Unit-Air-Source) | N/A
213080142 | Central Heat Pump | HEIL | DLCURAH36ABK |  |  | EA*4X36L21A* | *96MSN0802120A* | 35200 |  |  | 16 | 8.1 | 39000 |  |  | 35200 | 90.26% | 1.84 | Both | 733.3333 | 2.9333 | HRCU-A-CB (Split System: Heat Pump with Remote Outdoor Unit-Air-Source) | N/A
213077071 | Central Heat Pump | HEIL | DLCURAH36ABK |  |  | EA*4X42L24A* | *96VSN0802120B* | 35000 |  |  | 16 | 8.1 | 38500 |  |  | 35000 | 90.91% | 1.88 | Both | 729.1667 | 2.9167 | HRCU-A-CB (Split System: Heat Pump with Remote Outdoor Unit-Air-Source) | N/A
213080487 | Central Heat Pump | HEIL | DLCURAH36ABK |  |  | EA*4X42L24A* | *96MSN1402422A* | 35200 |  |  | 16 | 8.1 | 38500 |  |  | 35000 | 90.91% | 1.88 | Both | 733.3333 | 2.9333 | HRCU-A-CB (Split System: Heat Pump with Remote Outdoor Unit-Air-Source) | N/A
213079004 | Central Heat Pump | HEIL | DLCURAH36ABK |  |  | EA*4X42L21A* | *80MSU0401712A* | 35200 |  |  | 16 | 8.1 | 38500 |  |  | 35000 | 90.91% | 1.88 | Both | 733.3333 | 2.9333 | HRCU-A-CB (Split System: Heat Pump with Remote Outdoor Unit-Air-Source) | N/A
213080807 | Central Heat Pump | HEIL | DLCURAH36ABK |  |  | EA*4X42L21A* | *95MSU0802120A* | 35200 |  |  | 16 | 8.1 | 38500 |  |  | 35000 | 90.91% | 1.88 | Both | 733.3333 | 2.9333 | HRCU-A-CB (Split System: Heat Pump with Remote Outdoor Unit-Air-Source) | N/A
213079430 | Central Heat Pump | HEIL | DLCURAH36ABK |  |  | EA*4X42L21A* | *92MSN0601714A* | 35200 |  |  | 16 | 8.1 | 38500 |  |  | 35200 | 91.43% | 1.88 | Both | 733.3333 | 2.9333 | HRCU-A-CB (Split System: Heat Pump with Remote Outdoor Unit-Air-Source) | N/A
213080819 | Central Heat Pump | HEIL | DLCURAH36ABK |  |  | EA*4X42L24A* | *95MSU0802120A* | 35200 |  |  | 16 | 8.1 | 38500 |  |  | 35000 | 90.91% | 1.88 | Both | 733.3333 | 2.9333 | HRCU-A-CB (Split System: Heat Pump with Remote Outdoor Unit-Air-Source) | N/A
213078969 | Central Heat Pump | KEEPRITE | DLCURAH36ABK |  |  | EA*4X36L21A* | *80MSU0401712A* | 35000 |  |  | 16 | 8.1 | 38500 |  |  | 35200 | 91.43% | 1.8 | Both | 729.1667 | 2.9167 | HRCU-A-CB (Split System: Heat Pump with Remote Outdoor Unit-Air-Source) | N/A
214229284 | Central Heat Pump | KEEPRITE | DLCURAH36ABK |  |  | EA*4X36L17A* | *80MSU0601716A* | 34800 |  |  | 16 | 8.1 | 38500 |  |  | 35200 | 91.43% | 1.82 | Both | 725 | 2.9 | HRCU-A-CB (Split System: Heat Pump with Remote Outdoor Unit-Air-Source) | N/A
213077042 | Central Heat Pump | KEEPRITE | DLCURAH36ABK |  |  | EA*4X36L21A* | *96VSN0802120B* | 34800 |  |  | 16 | 8.1 | 38500 |  |  | 35200 | 91.43% | 1.82 | Both | 725 | 2.9 | HRCU-A-CB (Split System: Heat Pump with Remote Outdoor Unit-Air-Source) | N/A
213078053 | Central Heat Pump | KEEPRITE | DLCURAH36ABK |  |  | EA*4X36L21A* | *80MS(N,L)0701716A* | 34800 |  |  | 16 | 8.1 | 38500 |  |  | 35200 | 91.43% | 1.82 | Both | 725 | 2.9 | HRCU-A-CB (Split System: Heat Pump with Remote Outdoor Unit-Air-Source) | N/A
213076636 | Central Heat Pump | KEEPRITE | DLCURAH36ABK |  |  | EA*4X36L21A* | *80VTL0902120B* | 35000 |  |  | 16 | 8.1 | 38500 |  |  | 35200 | 91.43% | 1.82 | Both | 729.1667 | 2.9167 | HRCU-A-CB (Split System: Heat Pump with Remote Outdoor Unit-Air-Source) | N/A
213078263 | Central Heat Pump | KEEPRITE | DLCURAH36ABK |  |  | EA*4X36L17A* | *80MS(N,L)0901714A* | 35000 |  |  | 16 | 8.1 | 38500 |  |  | 35200 | 91.43% | 1.82 | Both | 729.1667 | 2.9167 | HRCU-A-CB (Split System: Heat Pump with Remote Outdoor Unit-Air-Source) | N/A
213079515 | Central Heat Pump | KEEPRITE | DLCURAH36ABK |  |  | EA*4X36L17A* | *92MSN0801716A* | 35000 |  |  | 16 | 8.1 | 38500 |  |  | 35200 | 91.43% | 1.82 | Both | 729.1667 | 2.9167 | HRCU-A-CB (Split System: Heat Pump with Remote Outdoor Unit-Air-Source) | N/A
213079393 | Central Heat Pump | KEEPRITE | DLCURAH36ABK |  |  | EA*4X36L21A* | *92MSN0601714A* | 35000 |  |  | 16 | 8.1 | 38500 |  |  | 35200 | 91.43% | 1.82 | Both | 729.1667 | 2.9167 | HRCU-A-CB (Split System: Heat Pump with Remote Outdoor Unit-Air-Source) | N/A
213077142 | Central Heat Pump | KEEPRITE | DLCURAH36ABK |  |  | EA*4X36L21A* | *96VSN1002120B* | 35200 |  |  | 16 | 8.1 | 38500 |  |  | 35200 | 91.43% | 1.82 | Both | 733.3333 | 2.9333 | HRCU-A-CB (Split System: Heat Pump with Remote Outdoor Unit-Air-Source) | N/A
213079527 | Central Heat Pump | KEEPRITE | DLCURAH36ABK |  |  | EA*4X36L21A* | *92MSN0801716A* | 35200 |  |  | 16 | 8.1 | 38500 |  |  | 35200 | 91.43% | 1.82 | Both | 733.3333 | 2.9333 | HRCU-A-CB (Split System: Heat Pump with Remote Outdoor Unit-Air-Source) | N/A
213075882 | Central Heat Pump | KEEPRITE | DLCURAH36ABK |  |  | EA*4X36L21A* | *95MSU1002120A* | 35200 |  |  | 16 | 8.1 | 38500 |  |  | 35200 | 91.43% | 1.84 | Both | 733.3333 | 2.9333 | HRCU-A-CB (Split System: Heat Pump with Remote Outdoor Unit-Air-Source) | N/A
213078275 | Central Heat Pump | KEEPRITE | DLCURAH36ABK |  |  | EA*4X36L21A* | *80MS(N,L)0901714A* | 35200 |  |  | 16 | 8.1 | 38500 |  |  | 35200 | 91.43% | 1.84 | Both | 733.3333 | 2.9333 | HRCU-A-CB (Split System: Heat Pump with Remote Outdoor Unit-Air-Source) | N/A
213079844 | Central Heat Pump | KEEPRITE | DLCURAH36ABK |  |  | EA*4X36L21A* | *92MSN1002122A* | 35200 |  |  | 16 | 8.1 | 38500 |  |  | 35200 | 91.43% | 1.84 | Both | 733.3333 | 2.9333 | HRCU-A-CB (Split System: Heat Pump with Remote Outdoor Unit-Air-Source) | N/A
213080143 | Central Heat Pump | KEEPRITE | DLCURAH36ABK |  |  | EA*4X36L21A* | *96MSN0802120A* | 35200 |  |  | 16 | 8.1 | 39000 |  |  | 35200 | 90.26% | 1.84 | Both | 733.3333 | 2.9333 | HRCU-A-CB (Split System: Heat Pump with Remote Outdoor Unit-Air-Source) | N/A
213076515 | Central Heat Pump | KEEPRITE | DLCURAH36ABK |  |  | EA*4X42L21A* | *80VTL0701716B* | 35000 |  |  | 16 | 8.1 | 38500 |  |  | 35000 | 90.91% | 1.86 | Both | 729.1667 | 2.9167 | HRCU-A-CB (Split System: Heat Pump with Remote Outdoor Unit-Air-Source) | N/A
213080700 | Central Heat Pump | KEEPRITE | DLCURAH36ABK |  |  | EA*4X42L21A* | *95MSU0601716A* | 35000 |  |  | 16 | 8.1 | 38500 |  |  | 35000 | 90.91% | 1.86 | Both | 729.1667 | 2.9167 | HRCU-A-CB (Split System: Heat Pump with Remote Outdoor Unit-Air-Source) | N/A
213077072 | Central Heat Pump | KEEPRITE | DLCURAH36ABK |  |  | EA*4X42L24A* | *96VSN0802120B* | 35000 |  |  | 16 | 8.1 | 38500 |  |  | 35000 | 90.91% | 1.88 | Both | 729.1667 | 2.9167 | HRCU-A-CB (Split System: Heat Pump with Remote Outdoor Unit-Air-Source) | N/A
213077800 | Central Heat Pump | KEEPRITE | DLCURAH36ABK |  |  | EA*4X42L24A* | *96VTN1202422B* | 35200 |  |  | 16 | 8.1 | 38500 |  |  | 35000 | 90.91% | 1.88 | Both | 733.3333 | 2.9333 | HRCU-A-CB (Split System: Heat Pump with Remote Outdoor Unit-Air-Source) | N/A
213080488 | Central Heat Pump | KEEPRITE | DLCURAH36ABK |  |  | EA*4X42L24A* | *96MSN1402422A* | 35200 |  |  | 16 | 8.1 | 38500 |  |  | 35000 | 90.91% | 1.88 | Both | 733.3333 | 2.9333 | HRCU-A-CB (Split System: Heat Pump with Remote Outdoor Unit-Air-Source) | N/A
213080820 | Central Heat Pump | KEEPRITE | DLCURAH36ABK |  |  | EA*4X42L24A* | *95MSU0802120A* | 35200 |  |  | 16 | 8.1 | 38500 |  |  | 35000 | 90.91% | 1.88 | Both | 733.3333 | 2.9333 | HRCU-A-CB (Split System: Heat Pump with Remote Outdoor Unit-Air-Source) | N/A
213080808 | Central Heat Pump | KEEPRITE | DLCURAH36ABK |  |  | EA*4X42L21A* | *95MSU0802120A* | 35200 |  |  | 16 | 8.1 | 38500 |  |  | 35000 | 90.91% | 1.88 | Both | 733.3333 | 2.9333 | HRCU-A-CB (Split System: Heat Pump with Remote Outdoor Unit-Air-Source) | N/A
213078963 | Central Heat Pump | PAYNE HEATING AND COOLING | 38MURAQ36AB3* |  |  | CAP**3621AL* | PG80MSUA36040B** | 35000 |  |  | 16 | 8.1 | 38500 |  |  | 35200 | 91.43% | 1.8 | Both | 729.1667 | 2.9167 | HRCU-A-CB (Split System: Heat Pump with Remote Outdoor Unit-Air-Source) | N/A
213080269 | Central Heat Pump | PAYNE HEATING AND COOLING | 38MURAQ36AB3* |  |  | CAP**3621AL* | PG96MSAA60100C** | 35200 |  |  | 16 | 8.1 | 38500 |  |  | 35200 | 91.43% | 1.8 | Both | 733.3333 | 2.9333 | HRCU-A-CB (Split System: Heat Pump with Remote Outdoor Unit-Air-Source) | N/A
213076630 | Central Heat Pump | PAYNE HEATING AND COOLING | 38MURAQ36AB3* |  |  | CAP**3621AL* | PG80VTLB60090C** | 35000 |  |  | 16 | 8.1 | 38500 |  |  | 35200 | 91.43% | 1.82 | Both | 729.1667 | 2.9167 | HRCU-A-CB (Split System: Heat Pump with Remote Outdoor Unit-Air-Source) | N/A
213079509 | Central Heat Pump | PAYNE HEATING AND COOLING | 38MURAQ36AB3* |  |  | CAP**3617AL* | PG92MSAA48080B** | 35000 |  |  | 16 | 8.1 | 38500 |  |  | 35200 | 91.43% | 1.82 | Both | 729.1667 | 2.9167 | HRCU-A-CB (Split System: Heat Pump with Remote Outdoor Unit-Air-Source) | N/A
213078257 | Central Heat Pump | PAYNE HEATING AND COOLING | 38MURAQ36AB3* |  |  | CAP**3617AL* | PG80MS(A,L)A42090B** | 35000 |  |  | 16 | 8.1 | 38500 |  |  | 35200 | 91.43% | 1.82 | Both | 729.1667 | 2.9167 | HRCU-A-CB (Split System: Heat Pump with Remote Outdoor Unit-Air-Source) | N/A
213080778 | Central Heat Pump | PAYNE HEATING AND COOLING | 38MURAQ36AB3* |  |  | CAP**3621AL* | PG95MSUA60080C** | 35000 |  |  | 16 | 8.1 | 38500 |  |  | 35200 | 91.43% | 1.82 | Both | 729.1667 | 2.9167 | HRCU-A-CB (Split System: Heat Pump with Remote Outdoor Unit-Air-Source) | N/A
213080137 | Central Heat Pump | PAYNE HEATING AND COOLING | 38MURAQ36AB3* |  |  | CAP**3621AL* | PG96MSAA60080C** | 35200 |  |  | 16 | 8.1 | 39000 |  |  | 35200 | 90.26% | 1.84 | Both | 733.3333 | 2.9333 | HRCU-A-CB (Split System: Heat Pump with Remote Outdoor Unit-Air-Source) | N/A
213080694 | Central Heat Pump | PAYNE HEATING AND COOLING | 38MURAQ36AB3* |  |  | CAP**4221AL* | PG95MSUA48060B** | 35000 |  |  | 16 | 8.1 | 38500 |  |  | 35000 | 90.91% | 1.86 | Both | 729.1667 | 2.9167 | HRCU-A-CB (Split System: Heat Pump with Remote Outdoor Unit-Air-Source) | N/A
213077958 | Central Heat Pump | PAYNE HEATING AND COOLING | 38MURAQ36AB3* |  |  | CAP**4221AL* | PG80MS(A,L)A36070B** | 35000 |  |  | 16 | 8.1 | 38500 |  |  | 35000 | 90.91% | 1.88 | Both | 729.1667 | 2.9167 | HRCU-A-CB (Split System: Heat Pump with Remote Outdoor Unit-Air-Source) | N/A
213080802 | Central Heat Pump | PAYNE HEATING AND COOLING | 38MURAQ36AB3* |  |  | CAP**4221AL* | PG95MSUA60080C** | 35200 |  |  | 16 | 8.1 | 38500 |  |  | 35000 | 90.91% | 1.88 | Both | 733.3333 | 2.9333 | HRCU-A-CB (Split System: Heat Pump with Remote Outdoor Unit-Air-Source) | N/A
213078999 | Central Heat Pump | PAYNE HEATING AND COOLING | 38MURAQ36AB3* |  |  | CAP**4221AL* | PG80MSUA36040B** | 35200 |  |  | 16 | 8.1 | 38500 |  |  | 35000 | 90.91% | 1.88 | Both | 733.3333 | 2.9333 | HRCU-A-CB (Split System: Heat Pump with Remote Outdoor Unit-Air-Source) | N/A
213080482 | Central Heat Pump | PAYNE HEATING AND COOLING | 38MURAQ36AB3* |  |  | CAP**4224AL* | PG96MSAA66140D** | 35200 |  |  | 16 | 8.1 | 38500 |  |  | 35000 | 90.91% | 1.88 | Both | 733.3333 | 2.9333 | HRCU-A-CB (Split System: Heat Pump with Remote Outdoor Unit-Air-Source) | N/A
213077794 | Central Heat Pump | PAYNE HEATING AND COOLING | 38MURAQ36AB3* |  |  | CAP**4224AL* | PG96VTAB66120D** | 35200 |  |  | 16 | 8.1 | 38500 |  |  | 35000 | 90.91% | 1.88 | Both | 733.3333 | 2.9333 | HRCU-A-CB (Split System: Heat Pump with Remote Outdoor Unit-Air-Source) | N/A
213080814 | Central Heat Pump | PAYNE HEATING AND COOLING | 38MURAQ36AB3* |  |  | CAP**4224AL* | PG95MSUA60080C** | 35200 |  |  | 16 | 8.1 | 38500 |  |  | 35000 | 90.91% | 1.88 | Both | 733.3333 | 2.9333 | HRCU-A-CB (Split System: Heat Pump with Remote Outdoor Unit-Air-Source) | N/A
214229285 | Central Heat Pump | SMART COMFORT | DLCURAH36ABK |  |  | EA*4X36L17A* | *80MSU0601716A* | 34800 |  |  | 16 | 8.1 | 38500 |  |  | 35200 | 91.43% | 1.82 | Both | 725 | 2.9 | HRCU-A-CB (Split System: Heat Pump with Remote Outdoor Unit-Air-Source) | N/A
213077043 | Central Heat Pump | SMART COMFORT | DLCURAH36ABK |  |  | EA*4X36L21A* | *96VSN0802120B* | 34800 |  |  | 16 | 8.1 | 38500 |  |  | 35200 | 91.43% | 1.82 | Both | 725 | 2.9 | HRCU-A-CB (Split System: Heat Pump with Remote Outdoor Unit-Air-Source) | N/A
213077483 | Central Heat Pump | SMART COMFORT | DLCURAH36ABK |  |  | EA*4X36L21A* | *96VTN0802120B* | 34800 |  |  | 16 | 8.1 | 38500 |  |  | 35200 | 91.43% | 1.82 | Both | 725 | 2.9 | HRCU-A-CB (Split System: Heat Pump with Remote Outdoor Unit-Air-Source) | N/A
213076637 | Central Heat Pump | SMART COMFORT | DLCURAH36ABK |  |  | EA*4X36L21A* | *80VTL0902120B* | 35000 |  |  | 16 | 8.1 | 38500 |  |  | 35200 | 91.43% | 1.82 | Both | 729.1667 | 2.9167 | HRCU-A-CB (Split System: Heat Pump with Remote Outdoor Unit-Air-Source) | N/A
213079516 | Central Heat Pump | SMART COMFORT | DLCURAH36ABK |  |  | EA*4X36L17A* | *92MSN0801716A* | 35000 |  |  | 16 | 8.1 | 38500 |  |  | 35200 | 91.43% | 1.82 | Both | 729.1667 | 2.9167 | HRCU-A-CB (Split System: Heat Pump with Remote Outdoor Unit-Air-Source) | N/A
213079394 | Central Heat Pump | SMART COMFORT | DLCURAH36ABK |  |  | EA*4X36L21A* | *92MSN0601714A* | 35000 |  |  | 16 | 8.1 | 38500 |  |  | 35200 | 91.43% | 1.82 | Both | 729.1667 | 2.9167 | HRCU-A-CB (Split System: Heat Pump with Remote Outdoor Unit-Air-Source) | N/A
213077143 | Central Heat Pump | SMART COMFORT | DLCURAH36ABK |  |  | EA*4X36L21A* | *96VSN1002120B* | 35200 |  |  | 16 | 8.1 | 38500 |  |  | 35200 | 91.43% | 1.82 | Both | 733.3333 | 2.9333 | HRCU-A-CB (Split System: Heat Pump with Remote Outdoor Unit-Air-Source) | N/A
213075883 | Central Heat Pump | SMART COMFORT | DLCURAH36ABK |  |  | EA*4X36L21A* | *95MSU1002120A* | 35200 |  |  | 16 | 8.1 | 38500 |  |  | 35200 | 91.43% | 1.84 | Both | 733.3333 | 2.9333 | HRCU-A-CB (Split System: Heat Pump with Remote Outdoor Unit-Air-Source) | N/A
213078276 | Central Heat Pump | SMART COMFORT | DLCURAH36ABK |  |  | EA*4X36L21A* | *80MS(N,L)0901714A* | 35200 |  |  | 16 | 8.1 | 38500 |  |  | 35200 | 91.43% | 1.84 | Both | 733.3333 | 2.9333 | HRCU-A-CB (Split System: Heat Pump with Remote Outdoor Unit-Air-Source) | N/A
213080144 | Central Heat Pump | SMART COMFORT | DLCURAH36ABK |  |  | EA*4X36L21A* | *96MSN0802120A* | 35200 |  |  | 16 | 8.1 | 39000 |  |  | 35200 | 90.26% | 1.84 | Both | 733.3333 | 2.9333 | HRCU-A-CB (Split System: Heat Pump with Remote Outdoor Unit-Air-Source) | N/A
213076516 | Central Heat Pump | SMART COMFORT | DLCURAH36ABK |  |  | EA*4X42L21A* | *80VTL0701716B* | 35000 |  |  | 16 | 8.1 | 38500 |  |  | 35000 | 90.91% | 1.86 | Both | 729.1667 | 2.9167 | HRCU-A-CB (Split System: Heat Pump with Remote Outdoor Unit-Air-Source) | N/A
213080701 | Central Heat Pump | SMART COMFORT | DLCURAH36ABK |  |  | EA*4X42L21A* | *95MSU0601716A* | 35000 |  |  | 16 | 8.1 | 38500 |  |  | 35000 | 90.91% | 1.86 | Both | 729.1667 | 2.9167 | HRCU-A-CB (Split System: Heat Pump with Remote Outdoor Unit-Air-Source) | N/A
213077073 | Central Heat Pump | SMART COMFORT | DLCURAH36ABK |  |  | EA*4X42L24A* | *96VSN0802120B* | 35000 |  |  | 16 | 8.1 | 38500 |  |  | 35000 | 90.91% | 1.88 | Both | 729.1667 | 2.9167 | HRCU-A-CB (Split System: Heat Pump with Remote Outdoor Unit-Air-Source) | N/A
213078090 | Central Heat Pump | SMART COMFORT | DLCURAH36ABK |  |  | EA*4X42L21A* | *80MS(N,L)0701716A* | 35000 |  |  | 16 | 8.1 | 38500 |  |  | 35000 | 90.91% | 1.88 | Both | 729.1667 | 2.9167 | HRCU-A-CB (Split System: Heat Pump with Remote Outdoor Unit-Air-Source) | N/A
213077801 | Central Heat Pump | SMART COMFORT | DLCURAH36ABK |  |  | EA*4X42L24A* | *96VTN1202422B* | 35200 |  |  | 16 | 8.1 | 38500 |  |  | 35000 | 90.91% | 1.88 | Both | 733.3333 | 2.9333 | HRCU-A-CB (Split System: Heat Pump with Remote Outdoor Unit-Air-Source) | N/A
213079006 | Central Heat Pump | SMART COMFORT | DLCURAH36ABK |  |  | EA*4X42L21A* | *80MSU0401712A* | 35200 |  |  | 16 | 8.1 | 38500 |  |  | 35000 | 90.91% | 1.88 | Both | 733.3333 | 2.9333 | HRCU-A-CB (Split System: Heat Pump with Remote Outdoor Unit-Air-Source) | N/A
213079432 | Central Heat Pump | SMART COMFORT | DLCURAH36ABK |  |  | EA*4X42L21A* | *92MSN0601714A* | 35200 |  |  | 16 | 8.1 | 38500 |  |  | 35200 | 91.43% | 1.88 | Both | 733.3333 | 2.9333 | HRCU-A-CB (Split System: Heat Pump with Remote Outdoor Unit-Air-Source) | N/A
213080809 | Central Heat Pump | SMART COMFORT | DLCURAH36ABK |  |  | EA*4X42L21A* | *95MSU0802120A* | 35200 |  |  | 16 | 8.1 | 38500 |  |  | 35000 | 90.91% | 1.88 | Both | 733.3333 | 2.9333 | HRCU-A-CB (Split System: Heat Pump with Remote Outdoor Unit-Air-Source) | N/A
213078971 | Central Heat Pump | TEMPSTAR | DLCURAH36ABK |  |  | EA*4X36L21A* | *80MSU0401712A* | 35000 |  |  | 16 | 8.1 | 38500 |  |  | 35200 | 91.43% | 1.8 | Both | 729.1667 | 2.9167 | HRCU-A-CB (Split System: Heat Pump with Remote Outdoor Unit-Air-Source) | N/A
213080277 | Central Heat Pump | TEMPSTAR | DLCURAH36ABK |  |  | EA*4X36L21A* | *96MSN1002120A* | 35200 |  |  | 16 | 8.1 | 38500 |  |  | 35200 | 91.43% | 1.8 | Both | 733.3333 | 2.9333 | HRCU-A-CB (Split System: Heat Pump with Remote Outdoor Unit-Air-Source) | N/A
214229286 | Central Heat Pump | TEMPSTAR | DLCURAH36ABK |  |  | EA*4X36L17A* | *80MSU0601716A* | 34800 |  |  | 16 | 8.1 | 38500 |  |  | 35200 | 91.43% | 1.82 | Both | 725 | 2.9 | HRCU-A-CB (Split System: Heat Pump with Remote Outdoor Unit-Air-Source) | N/A
213077932 | Central Heat Pump | TEMPSTAR | DLCURAH36ABK |  |  | EA*4X36L21A* | *80MS(N,L)0701712A* | 34800 |  |  | 16 | 8.1 | 38500 |  |  | 35200 | 91.43% | 1.82 | Both | 725 | 2.9 | HRCU-A-CB (Split System: Heat Pump with Remote Outdoor Unit-Air-Source) | N/A
213078055 | Central Heat Pump | TEMPSTAR | DLCURAH36ABK |  |  | EA*4X36L21A* | *80MS(N,L)0701716A* | 34800 |  |  | 16 | 8.1 | 38500 |  |  | 35200 | 91.43% | 1.82 | Both | 725 | 2.9 | HRCU-A-CB (Split System: Heat Pump with Remote Outdoor Unit-Air-Source) | N/A
213077921 | Central Heat Pump | TEMPSTAR | DLCURAH36ABK |  |  | EA*4X36L17A* | *80MS(N,L)0701712A* | 35000 |  |  | 16 | 8.1 | 38500 |  |  | 35200 | 91.43% | 1.82 | Both | 729.1667 | 2.9167 | HRCU-A-CB (Split System: Heat Pump with Remote Outdoor Unit-Air-Source) | N/A
213078265 | Central Heat Pump | TEMPSTAR | DLCURAH36ABK |  |  | EA*4X36L17A* | *80MS(N,L)0901714A* | 35000 |  |  | 16 | 8.1 | 38500 |  |  | 35200 | 91.43% | 1.82 | Both | 729.1667 | 2.9167 | HRCU-A-CB (Split System: Heat Pump with Remote Outdoor Unit-Air-Source) | N/A
213079517 | Central Heat Pump | TEMPSTAR | DLCURAH36ABK |  |  | EA*4X36L17A* | *92MSN0801716A* | 35000 |  |  | 16 | 8.1 | 38500 |  |  | 35200 | 91.43% | 1.82 | Both | 729.1667 | 2.9167 | HRCU-A-CB (Split System: Heat Pump with Remote Outdoor Unit-Air-Source) | N/A
213080786 | Central Heat Pump | TEMPSTAR | DLCURAH36ABK |  |  | EA*4X36L21A* | *95MSU0802120A* | 35000 |  |  | 16 | 8.1 | 38500 |  |  | 35200 | 91.43% | 1.82 | Both | 729.1667 | 2.9167 | HRCU-A-CB (Split System: Heat Pump with Remote Outdoor Unit-Air-Source) | N/A
213079395 | Central Heat Pump | TEMPSTAR | DLCURAH36ABK |  |  | EA*4X36L21A* | *92MSN0601714A* | 35000 |  |  | 16 | 8.1 | 38500 |  |  | 35200 | 91.43% | 1.82 | Both | 729.1667 | 2.9167 | HRCU-A-CB (Split System: Heat Pump with Remote Outdoor Unit-Air-Source) | N/A
213079529 | Central Heat Pump | TEMPSTAR | DLCURAH36ABK |  |  | EA*4X36L21A* | *92MSN0801716A* | 35200 |  |  | 16 | 8.1 | 38500 |  |  | 35200 | 91.43% | 1.82 | Both | 733.3333 | 2.9333 | HRCU-A-CB (Split System: Heat Pump with Remote Outdoor Unit-Air-Source) | N/A
213079433 | Central Heat Pump | TEMPSTAR | DLCURAH36ABK |  |  | EA*4X42L21A* | *92MSN0601714A* | 35200 |  |  | 16 | 8.1 | 38500 |  |  | 35200 | 91.43% | 1.88 | Both | 733.3333 | 2.9333 | HRCU-A-CB (Split System: Heat Pump with Remote Outdoor Unit-Air-Source) | N/A
213080810 | Central Heat Pump | TEMPSTAR | DLCURAH36ABK |  |  | EA*4X42L21A* | *95MSU0802120A* | 35200 |  |  | 16 | 8.1 | 38500 |  |  | 35000 | 90.91% | 1.88 | Both | 733.3333 | 2.9333 | HRCU-A-CB (Split System: Heat Pump with Remote Outdoor Unit-Air-Source) | N/A
213080489 | Central Heat Pump | TEMPSTAR | DLCURAH36ABK |  |  | EA*4X42L24A* | *96MSN1402422A* | 35200 |  |  | 16 | 8.1 | 38500 |  |  | 34600 | 89.87% | 2.02 | Both | 733.3333 | 2.9333 | HRCU-A-CB (Split System: Heat Pump with Remote Outdoor Unit-Air-Source) | N/A
213079845 | Central Heat Pump | TEMPSTAR | DLCURAH36ABK |  |  | EA*4X36L21A* | *92MSN1002122A* | 35200 |  |  | 16 | 8.1 | 38500 |  |  | 34800 | 90.39% | 2.04 | Both | 733.3333 | 2.9333 | HRCU-A-CB (Split System: Heat Pump with Remote Outdoor Unit-Air-Source) | N/A
213077074 | Central Heat Pump | TEMPSTAR | DLCURAH36ABK |  |  | EA*4X42L24A* | *96VSN0802120B* | 35000 |  |  | 16 | 8.1 | 38500 |  |  | 35000 | 90.91% | 2.06 | Both | 729.1667 | 2.9167 | HRCU-A-CB (Split System: Heat Pump with Remote Outdoor Unit-Air-Source) | N/A
213080146 | Central Heat Pump | TEMPSTAR | DLCURAH36ABK |  |  | EA*4X36L21A* | *96MSN0802120A* | 35200 |  |  | 16 | 8.1 | 39000 |  |  | 34800 | 89.23% | 2.06 | Both | 733.3333 | 2.9333 | HRCU-A-CB (Split System: Heat Pump with Remote Outdoor Unit-Air-Source) | N/A
213076638 | Central Heat Pump | TEMPSTAR | DLCURAH36ABK |  |  | EA*4X36L21A* | *80VTL0902120B* | 35000 |  |  | 16 | 8.1 | 38500 |  |  | 35000 | 90.91% | 2.08 | Both | 729.1667 | 2.9167 | HRCU-A-CB (Split System: Heat Pump with Remote Outdoor Unit-Air-Source) | N/A
213079084 | Central Heat Pump | AIRQUEST | DLCURAH36ABK |  |  | EA*4X36L21A* | *80MSU0601716A* | 35000 |  |  | 16.5 | 8.1 | 38500 |  |  | 35000 | 90.91% | 1.8 | Both | 729.1667 | 2.9167 | HRCU-A-CB (Split System: Heat Pump with Remote Outdoor Unit-Air-Source) | N/A
213078390 | Central Heat Pump | AIRQUEST | DLCURAH36ABK |  |  | EA*4X36L21A* | *80MS(N,L)0902116A* | 34800 |  |  | 16.5 | 8.1 | 38500 |  |  | 35200 | 91.43% | 1.82 | Both | 725 | 2.9 | HRCU-A-CB (Split System: Heat Pump with Remote Outdoor Unit-Air-Source) | N/A
213079204 | Central Heat Pump | AIRQUEST | DLCURAH36ABK |  |  | EA*4X36L21A* | *80MSU0802120A* | 34800 |  |  | 16.5 | 8.1 | 38500 |  |  | 35200 | 91.43% | 1.82 | Both | 725 | 2.9 | HRCU-A-CB (Split System: Heat Pump with Remote Outdoor Unit-Air-Source) | N/A
213079642 | Central Heat Pump | AIRQUEST | DLCURAH36ABK |  |  | EA*4X36L21A* | *92MSN0802120A* | 35000 |  |  | 16.5 | 8.1 | 38500 |  |  | 35200 | 91.43% | 1.82 | Both | 729.1667 | 2.9167 | HRCU-A-CB (Split System: Heat Pump with Remote Outdoor Unit-Air-Source) | N/A
213079732 | Central Heat Pump | AIRQUEST | DLCURAH36ABK |  |  | EA*4X36L21A* | *92MSN1002120A* | 35000 |  |  | 16.5 | 8.1 | 38500 |  |  | 35200 | 91.43% | 1.82 | Both | 729.1667 | 2.9167 | HRCU-A-CB (Split System: Heat Pump with Remote Outdoor Unit-Air-Source) | N/A
213078188 | Central Heat Pump | AIRQUEST | DLCURAH36ABK |  |  | EA*4X42L21A* | *80MS(N,L)0702116A* | 35000 |  |  | 16.5 | 8.1 | 38500 |  |  | 35000 | 90.91% | 1.88 | Both | 729.1667 | 2.9167 | HRCU-A-CB (Split System: Heat Pump with Remote Outdoor Unit-Air-Source) | N/A
213079085 | Central Heat Pump | ARCOAIRE | DLCURAH36ABK |  |  | EA*4X36L21A* | *80MSU0601716A* | 35000 |  |  | 16.5 | 8.1 | 38500 |  |  | 35000 | 90.91% | 1.8 | Both | 729.1667 | 2.9167 | HRCU-A-CB (Split System: Heat Pump with Remote Outdoor Unit-Air-Source) | N/A
213078391 | Central Heat Pump | ARCOAIRE | DLCURAH36ABK |  |  | EA*4X36L21A* | *80MS(N,L)0902116A* | 34800 |  |  | 16.5 | 8.1 | 38500 |  |  | 35200 | 91.43% | 1.82 | Both | 725 | 2.9 | HRCU-A-CB (Split System: Heat Pump with Remote Outdoor Unit-Air-Source) | N/A
213079205 | Central Heat Pump | ARCOAIRE | DLCURAH36ABK |  |  | EA*4X36L21A* | *80MSU0802120A* | 34800 |  |  | 16.5 | 8.1 | 38500 |  |  | 35200 | 91.43% | 1.82 | Both | 725 | 2.9 | HRCU-A-CB (Split System: Heat Pump with Remote Outdoor Unit-Air-Source) | N/A
213079733 | Central Heat Pump | ARCOAIRE | DLCURAH36ABK |  |  | EA*4X36L21A* | *92MSN1002120A* | 35000 |  |  | 16.5 | 8.1 | 38500 |  |  | 35200 | 91.43% | 1.82 | Both | 729.1667 | 2.9167 | HRCU-A-CB (Split System: Heat Pump with Remote Outdoor Unit-Air-Source) | N/A
213079643 | Central Heat Pump | ARCOAIRE | DLCURAH36ABK |  |  | EA*4X36L21A* | *92MSN0802120A* | 35000 |  |  | 16.5 | 8.1 | 38500 |  |  | 35200 | 91.43% | 1.82 | Both | 729.1667 | 2.9167 | HRCU-A-CB (Split System: Heat Pump with Remote Outdoor Unit-Air-Source) | N/A
213078490 | Central Heat Pump | ARCOAIRE | DLCURAH36ABK |  |  | EA*4X36L21A* | *80MS(N,L)0902120A* | 35200 |  |  | 16.5 | 8.1 | 38500 |  |  | 35200 | 91.43% | 1.84 | Both | 733.3333 | 2.9333 | HRCU-A-CB (Split System: Heat Pump with Remote Outdoor Unit-Air-Source) | N/A
213078189 | Central Heat Pump | ARCOAIRE | DLCURAH36ABK |  |  | EA*4X42L21A* | *80MS(N,L)0702116A* | 35000 |  |  | 16.5 | 8.1 | 38500 |  |  | 35000 | 90.91% | 1.88 | Both | 729.1667 | 2.9167 | HRCU-A-CB (Split System: Heat Pump with Remote Outdoor Unit-Air-Source) | N/A
213078388 | Central Heat Pump | BRYANT HEATING AND COOLING SYSTEMS | 38MURAQ36AB3* |  |  | CAP**3621AL* | 8(0,1)*SB48090M21*** | 34800 |  |  | 16.5 | 8.1 | 38500 |  |  | 35200 | 91.43% | 1.82 | Both | 725 | 2.9 | HRCU-A-CB (Split System: Heat Pump with Remote Outdoor Unit-Air-Source) | N/A
213079730 | Central Heat Pump | BRYANT HEATING AND COOLING SYSTEMS | 38MURAQ36AB3* |  |  | CAP**3621AL* | 912SE60100M21*** | 35000 |  |  | 16.5 | 8.1 | 38500 |  |  | 35200 | 91.43% | 1.82 | Both | 729.1667 | 2.9167 | HRCU-A-CB (Split System: Heat Pump with Remote Outdoor Unit-Air-Source) | N/A
213078186 | Central Heat Pump | BRYANT HEATING AND COOLING SYSTEMS | 38MURAQ36AB3* |  |  | CAP**4221AL* | 8(0,1)*SB48070M21*** | 35000 |  |  | 16.5 | 8.1 | 38500 |  |  | 35000 | 90.91% | 1.88 | Both | 729.1667 | 2.9167 | HRCU-A-CB (Split System: Heat Pump with Remote Outdoor Unit-Air-Source) | N/A
213078961 | Central Heat Pump | CARRIER | 38MURAQ36AB3* |  |  | CAP**3621AL* | 58SU*B060M17**16 | 35000 |  |  | 16.5 | 8.1 | 38500 |  |  | 35000 | 90.91% | 1.8 | Both | 729.1667 | 2.9167 | HRCU-A-CB (Split System: Heat Pump with Remote Outdoor Unit-Air-Source) | N/A
213078387 | Central Heat Pump | CARRIER | 38MURAQ36AB3* |  |  | CAP**3621AL* | 58S(B,C)*B090M21**16 | 34800 |  |  | 16.5 | 8.1 | 38500 |  |  | 35200 | 91.43% | 1.82 | Both | 725 | 2.9 | HRCU-A-CB (Split System: Heat Pump with Remote Outdoor Unit-Air-Source) | N/A
213079081 | Central Heat Pump | CARRIER | 38MURAQ36AB3* |  |  | CAP**3621AL* | 58SU*B080M21**20 | 34800 |  |  | 16.5 | 8.1 | 38500 |  |  | 35200 | 91.43% | 1.82 | Both | 725 | 2.9 | HRCU-A-CB (Split System: Heat Pump with Remote Outdoor Unit-Air-Source) | N/A
213079639 | Central Heat Pump | CARRIER | 38MURAQ36AB3* |  |  | CAP**3621AL* | 59SC2E080M21**20 | 35000 |  |  | 16.5 | 8.1 | 38500 |  |  | 35200 | 91.43% | 1.82 | Both | 729.1667 | 2.9167 | HRCU-A-CB (Split System: Heat Pump with Remote Outdoor Unit-Air-Source) | N/A
213079729 | Central Heat Pump | CARRIER | 38MURAQ36AB3* |  |  | CAP**3621AL* | 59SC2E100M21**20 | 35000 |  |  | 16.5 | 8.1 | 38500 |  |  | 35200 | 91.43% | 1.82 | Both | 729.1667 | 2.9167 | HRCU-A-CB (Split System: Heat Pump with Remote Outdoor Unit-Air-Source) | N/A
213078486 | Central Heat Pump | CARRIER | 38MURAQ36AB3* |  |  | CAP**3621AL* | 58S(B,C)*B090M21**20 | 35200 |  |  | 16.5 | 8.1 | 38500 |  |  | 35200 | 91.43% | 1.84 | Both | 733.3333 | 2.9333 | HRCU-A-CB (Split System: Heat Pump with Remote Outdoor Unit-Air-Source) | N/A
213078185 | Central Heat Pump | CARRIER | 38MURAQ36AB3* |  |  | CAP**4221AL* | 58S(B,C)*B070M21**16 | 35000 |  |  | 16.5 | 8.1 | 38500 |  |  | 35000 | 90.91% | 1.88 | Both | 729.1667 | 2.9167 | HRCU-A-CB (Split System: Heat Pump with Remote Outdoor Unit-Air-Source) | N/A
213079644 | Central Heat Pump | COMFORTMAKER | DLCURAH36ABK |  |  | EA*4X36L21A* | *92MSN0802120A* | 35000 |  |  | 16.5 | 8.1 | 38500 |  |  | 35200 | 91.43% | 1.82 | Both | 729.1667 | 2.9167 | HRCU-A-CB (Split System: Heat Pump with Remote Outdoor Unit-Air-Source) | N/A
213078190 | Central Heat Pump | COMFORTMAKER | DLCURAH36ABK |  |  | EA*4X42L21A* | *80MS(N,L)0702116A* | 35000 |  |  | 16.5 | 8.1 | 38500 |  |  | 35000 | 90.91% | 1.88 | Both | 729.1667 | 2.9167 | HRCU-A-CB (Split System: Heat Pump with Remote Outdoor Unit-Air-Source) | N/A
213079087 | Central Heat Pump | DAY & NIGHT | DLCURAH36ABK |  |  | EA*4X36L21A* | *80MSU0601716A* | 35000 |  |  | 16.5 | 8.1 | 38500 |  |  | 35000 | 90.91% | 1.8 | Both | 729.1667 | 2.9167 | HRCU-A-CB (Split System: Heat Pump with Remote Outdoor Unit-Air-Source) | N/A
213078393 | Central Heat Pump | DAY & NIGHT | DLCURAH36ABK |  |  | EA*4X36L21A* | *80MS(N,L)0902116A* | 34800 |  |  | 16.5 | 8.1 | 38500 |  |  | 35200 | 91.43% | 1.82 | Both | 725 | 2.9 | HRCU-A-CB (Split System: Heat Pump with Remote Outdoor Unit-Air-Source) | N/A
213079207 | Central Heat Pump | DAY & NIGHT | DLCURAH36ABK |  |  | EA*4X36L21A* | *80MSU0802120A* | 34800 |  |  | 16.5 | 8.1 | 38500 |  |  | 35200 | 91.43% | 1.82 | Both | 725 | 2.9 | HRCU-A-CB (Split System: Heat Pump with Remote Outdoor Unit-Air-Source) | N/A
213079645 | Central Heat Pump | DAY & NIGHT | DLCURAH36ABK |  |  | EA*4X36L21A* | *92MSN0802120A* | 35000 |  |  | 16.5 | 8.1 | 38500 |  |  | 35200 | 91.43% | 1.82 | Both | 729.1667 | 2.9167 | HRCU-A-CB (Split System: Heat Pump with Remote Outdoor Unit-Air-Source) | N/A
213078191 | Central Heat Pump | DAY & NIGHT | DLCURAH36ABK |  |  | EA*4X42L21A* | *80MS(N,L)0702116A* | 35000 |  |  | 16.5 | 8.1 | 38500 |  |  | 35000 | 90.91% | 1.88 | Both | 729.1667 | 2.9167 | HRCU-A-CB (Split System: Heat Pump with Remote Outdoor Unit-Air-Source) | N/A
213079092 | Central Heat Pump | GRANDAIRE | WDLCURAH36ABK |  |  | WLA*364CA* | WFEU060B048B* | 35000 |  |  | 16.5 | 8.1 | 38500 |  |  | 35000 | 90.91% | 1.8 | Both | 729.1667 | 2.9167 | HRCU-A-CB (Split System: Heat Pump with Remote Outdoor Unit-Air-Source) | N/A
213079212 | Central Heat Pump | GRANDAIRE | WDLCURAH36ABK |  |  | WLA*364CA* | WFEU080C060B* | 34800 |  |  | 16.5 | 8.1 | 38500 |  |  | 35200 | 91.43% | 1.82 | Both | 725 | 2.9 | HRCU-A-CB (Split System: Heat Pump with Remote Outdoor Unit-Air-Source) | N/A
213078397 | Central Heat Pump | GRANDAIRE | WDLCURAH36ABK |  |  | WLA*364CA* | WFE*090C048C* | 34800 |  |  | 16.5 | 8.1 | 38500 |  |  | 34800 | 90.39% | 2.06 | Both | 725 | 2.9 | HRCU-A-CB (Split System: Heat Pump with Remote Outdoor Unit-Air-Source) | N/A
213079088 | Central Heat Pump | HEIL | DLCURAH36ABK |  |  | EA*4X36L21A* | *80MSU0601716A* | 35000 |  |  | 16.5 | 8.1 | 38500 |  |  | 35000 | 90.91% | 1.8 | Both | 729.1667 | 2.9167 | HRCU-A-CB (Split System: Heat Pump with Remote Outdoor Unit-Air-Source) | N/A
213078394 | Central Heat Pump | HEIL | DLCURAH36ABK |  |  | EA*4X36L21A* | *80MS(N,L)0902116A* | 34800 |  |  | 16.5 | 8.1 | 38500 |  |  | 35200 | 91.43% | 1.82 | Both | 725 | 2.9 | HRCU-A-CB (Split System: Heat Pump with Remote Outdoor Unit-Air-Source) | N/A
213079208 | Central Heat Pump | HEIL | DLCURAH36ABK |  |  | EA*4X36L21A* | *80MSU0802120A* | 34800 |  |  | 16.5 | 8.1 | 38500 |  |  | 35200 | 91.43% | 1.82 | Both | 725 | 2.9 | HRCU-A-CB (Split System: Heat Pump with Remote Outdoor Unit-Air-Source) | N/A
213079736 | Central Heat Pump | HEIL | DLCURAH36ABK |  |  | EA*4X36L21A* | *92MSN1002120A* | 35000 |  |  | 16.5 | 8.1 | 38500 |  |  | 35200 | 91.43% | 1.82 | Both | 729.1667 | 2.9167 | HRCU-A-CB (Split System: Heat Pump with Remote Outdoor Unit-Air-Source) | N/A
213078493 | Central Heat Pump | HEIL | DLCURAH36ABK |  |  | EA*4X36L21A* | *80MS(N,L)0902120A* | 35200 |  |  | 16.5 | 8.1 | 38500 |  |  | 35200 | 91.43% | 1.84 | Both | 733.3333 | 2.9333 | HRCU-A-CB (Split System: Heat Pump with Remote Outdoor Unit-Air-Source) | N/A
213078192 | Central Heat Pump | HEIL | DLCURAH36ABK |  |  | EA*4X42L21A* | *80MS(N,L)0702116A* | 35000 |  |  | 16.5 | 8.1 | 38500 |  |  | 35000 | 90.91% | 1.88 | Both | 729.1667 | 2.9167 | HRCU-A-CB (Split System: Heat Pump with Remote Outdoor Unit-Air-Source) | N/A
213079089 | Central Heat Pump | KEEPRITE | DLCURAH36ABK |  |  | EA*4X36L21A* | *80MSU0601716A* | 35000 |  |  | 16.5 | 8.1 | 38500 |  |  | 35000 | 90.91% | 1.8 | Both | 729.1667 | 2.9167 | HRCU-A-CB (Split System: Heat Pump with Remote Outdoor Unit-Air-Source) | N/A
213078395 | Central Heat Pump | KEEPRITE | DLCURAH36ABK |  |  | EA*4X36L21A* | *80MS(N,L)0902116A* | 34800 |  |  | 16.5 | 8.1 | 38500 |  |  | 35200 | 91.43% | 1.82 | Both | 725 | 2.9 | HRCU-A-CB (Split System: Heat Pump with Remote Outdoor Unit-Air-Source) | N/A
213079647 | Central Heat Pump | KEEPRITE | DLCURAH36ABK |  |  | EA*4X36L21A* | *92MSN0802120A* | 35000 |  |  | 16.5 | 8.1 | 38500 |  |  | 35200 | 91.43% | 1.82 | Both | 729.1667 | 2.9167 | HRCU-A-CB (Split System: Heat Pump with Remote Outdoor Unit-Air-Source) | N/A
213078193 | Central Heat Pump | KEEPRITE | DLCURAH36ABK |  |  | EA*4X42L21A* | *80MS(N,L)0702116A* | 35000 |  |  | 16.5 | 8.1 | 38500 |  |  | 35000 | 90.91% | 1.88 | Both | 729.1667 | 2.9167 | HRCU-A-CB (Split System: Heat Pump with Remote Outdoor Unit-Air-Source) | N/A
213079083 | Central Heat Pump | PAYNE HEATING AND COOLING | 38MURAQ36AB3* |  |  | CAP**3621AL* | PG80MSUA48060B** | 35000 |  |  | 16.5 | 8.1 | 38500 |  |  | 35000 | 90.91% | 1.8 | Both | 729.1667 | 2.9167 | HRCU-A-CB (Split System: Heat Pump with Remote Outdoor Unit-Air-Source) | N/A
213079203 | Central Heat Pump | PAYNE HEATING AND COOLING | 38MURAQ36AB3* |  |  | CAP**3621AL* | PG80MSUA60080C** | 34800 |  |  | 16.5 | 8.1 | 38500 |  |  | 35200 | 91.43% | 1.82 | Both | 725 | 2.9 | HRCU-A-CB (Split System: Heat Pump with Remote Outdoor Unit-Air-Source) | N/A
213079731 | Central Heat Pump | PAYNE HEATING AND COOLING | 38MURAQ36AB3* |  |  | CAP**3621AL* | PG92MSAA60100C** | 35000 |  |  | 16.5 | 8.1 | 38500 |  |  | 35200 | 91.43% | 1.82 | Both | 729.1667 | 2.9167 | HRCU-A-CB (Split System: Heat Pump with Remote Outdoor Unit-Air-Source) | N/A
213079641 | Central Heat Pump | PAYNE HEATING AND COOLING | 38MURAQ36AB3* |  |  | CAP**3621AL* | PG92MSAA60080C** | 35000 |  |  | 16.5 | 8.1 | 38500 |  |  | 35200 | 91.43% | 1.82 | Both | 729.1667 | 2.9167 | HRCU-A-CB (Split System: Heat Pump with Remote Outdoor Unit-Air-Source) | N/A
213078488 | Central Heat Pump | PAYNE HEATING AND COOLING | 38MURAQ36AB3* |  |  | CAP**3621AL* | PG80MS(A,L)A60090C** | 35200 |  |  | 16.5 | 8.1 | 38500 |  |  | 35200 | 91.43% | 1.84 | Both | 733.3333 | 2.9333 | HRCU-A-CB (Split System: Heat Pump with Remote Outdoor Unit-Air-Source) | N/A
213078187 | Central Heat Pump | PAYNE HEATING AND COOLING | 38MURAQ36AB3* |  |  | CAP**4221AL* | PG80MS(A,L)A48070C** | 35000 |  |  | 16.5 | 8.1 | 38500 |  |  | 35000 | 90.91% | 1.88 | Both | 729.1667 | 2.9167 | HRCU-A-CB (Split System: Heat Pump with Remote Outdoor Unit-Air-Source) | N/A
213079210 | Central Heat Pump | SMART COMFORT | DLCURAH36ABK |  |  | EA*4X36L21A* | *80MSU0802120A* | 34800 |  |  | 16.5 | 8.1 | 38500 |  |  | 35200 | 91.43% | 1.82 | Both | 725 | 2.9 | HRCU-A-CB (Split System: Heat Pump with Remote Outdoor Unit-Air-Source) | N/A
213079738 | Central Heat Pump | SMART COMFORT | DLCURAH36ABK |  |  | EA*4X36L21A* | *92MSN1002120A* | 35000 |  |  | 16.5 | 8.1 | 38500 |  |  | 35200 | 91.43% | 1.82 | Both | 729.1667 | 2.9167 | HRCU-A-CB (Split System: Heat Pump with Remote Outdoor Unit-Air-Source) | N/A
213079091 | Central Heat Pump | TEMPSTAR | DLCURAH36ABK |  |  | EA*4X36L21A* | *80MSU0601716A* | 35000 |  |  | 16.5 | 8.1 | 38500 |  |  | 35000 | 90.91% | 1.8 | Both | 729.1667 | 2.9167 | HRCU-A-CB (Split System: Heat Pump with Remote Outdoor Unit-Air-Source) | N/A
213078396 | Central Heat Pump | TEMPSTAR | DLCURAH36ABK |  |  | EA*4X36L21A* | *80MS(N,L)0902116A* | 34800 |  |  | 16.5 | 8.1 | 38500 |  |  | 35200 | 91.43% | 1.82 | Both | 725 | 2.9 | HRCU-A-CB (Split System: Heat Pump with Remote Outdoor Unit-Air-Source) | N/A
213079739 | Central Heat Pump | TEMPSTAR | DLCURAH36ABK |  |  | EA*4X36L21A* | *92MSN1002120A* | 35000 |  |  | 16.5 | 8.1 | 38500 |  |  | 35200 | 91.43% | 1.82 | Both | 729.1667 | 2.9167 | HRCU-A-CB (Split System: Heat Pump with Remote Outdoor Unit-Air-Source) | N/A
213079648 | Central Heat Pump | TEMPSTAR | DLCURAH36ABK |  |  | EA*4X36L21A* | *92MSN0802120A* | 35000 |  |  | 16.5 | 8.1 | 38500 |  |  | 34800 | 90.39% | 2.08 | Both | 729.1667 | 2.9167 | HRCU-A-CB (Split System: Heat Pump with Remote Outdoor Unit-Air-Source) | N/A
213078496 | Central Heat Pump | TEMPSTAR | DLCURAH36ABK |  |  | EA*4X36L21A* | *80MS(N,L)0902120A* | 35200 |  |  | 16.5 | 8.1 | 38500 |  |  | 35000 | 90.91% | 2.08 | Both | 733.3333 | 2.9333 | HRCU-A-CB (Split System: Heat Pump with Remote Outdoor Unit-Air-Source) | N/A
214777064 | Central Heat Pump | CHAMPION HEATING AND COOLING | HMH72B361 |  |  | XAFC36DBCN1 | Z9ES080C16SMPS1 | 36000 |  |  | 17 | 8.5 | 36000 |  |  | 25200 | 70% | 2.06 | Both | 750 | 3 | HRCU-A-CB (Split System: Heat Pump with Remote Outdoor Unit-Air-Source) | N/A
214777084 | Central Heat Pump | COLEMAN | HMH72B361 |  |  | XAFC36DBCN1 | Z9ES080C16SMPS1 | 36000 |  |  | 17 | 8.5 | 36000 |  |  | 25200 | 70% | 2.06 | Both | 750 | 3 | HRCU-A-CB (Split System: Heat Pump with Remote Outdoor Unit-Air-Source) | N/A
214777057 | Central Heat Pump | JOHNSON CONTROLS | HMH72B361 |  |  | XAFC36DBCN1 | Z9ES080C16SMPS1 | 36000 |  |  | 17 | 8.5 | 36000 |  |  | 25200 | 70% | 2.06 | Both | 750 | 3 | HRCU-A-CB (Split System: Heat Pump with Remote Outdoor Unit-Air-Source) | N/A
214777044 | Central Heat Pump | YORK | HMH72B361 |  |  | XAFC36DBCN1 | Y91E080C16SMPS1 | 36000 |  |  | 17 | 8.5 | 36000 |  |  | 25200 | 70% | 2.06 | Both | 750 | 3 | HRCU-A-CB (Split System: Heat Pump with Remote Outdoor Unit-Air-Source) | N/A
214229236 | Central Heat Pump | AIRQUEST | DLCURAH30ABK |  |  | EA*4X37L17A* | *80MSU0601716A* | 30400 |  |  | 15.2 | 8.5 | 33400 |  |  | 26800 | 80.24% | 1.82 | Both | 633.3333 | 2.5333 | HRCU-A-CB (Split System: Heat Pump with Remote Outdoor Unit-Air-Source) | N/A
214229233 | Central Heat Pump | BRYANT HEATING AND COOLING SYSTEMS | 38MURAQ30AB3* |  |  | CAP**3717AL* | 83*SB48060M17*** | 30400 |  |  | 15.2 | 8.5 | 33400 |  |  | 26800 | 80.24% | 1.82 | Both | 633.3333 | 2.5333 | HRCU-A-CB (Split System: Heat Pump with Remote Outdoor Unit-Air-Source) | N/A
214229238 | Central Heat Pump | COMFORTMAKER | DLCURAH30ABK |  |  | EA*4X37L17A* | *80MSU0601716A* | 30400 |  |  | 15.2 | 8.5 | 33400 |  |  | 26800 | 80.24% | 1.82 | Both | 633.3333 | 2.5333 | HRCU-A-CB (Split System: Heat Pump with Remote Outdoor Unit-Air-Source) | N/A
213076065 | Central Heat Pump | GRANDAIRE | WDLCURAH30ABK |  |  | WLA*434CA* | WFSU100C060B* | 31000 |  |  | 15.2 | 8.5 | 38000 |  |  | 28200 | 74.21% | 1.76 | Both | 645.8333 | 2.5833 | HRCU-A-CB (Split System: Heat Pump with Remote Outdoor Unit-Air-Source) | N/A
214229240 | Central Heat Pump | KEEPRITE | DLCURAH30ABK |  |  | EA*4X37L17A* | *80MSU0601716A* | 30400 |  |  | 15.2 | 8.5 | 33400 |  |  | 26800 | 80.24% | 1.82 | Both | 633.3333 | 2.5333 | HRCU-A-CB (Split System: Heat Pump with Remote Outdoor Unit-Air-Source) | N/A
214229234 | Central Heat Pump | PAYNE HEATING AND COOLING | 38MURAQ30AB3* |  |  | CAP**3717AL* | PG80MSUA48060B** | 30400 |  |  | 15.2 | 8.5 | 33400 |  |  | 26800 | 80.24% | 1.82 | Both | 633.3333 | 2.5333 | HRCU-A-CB (Split System: Heat Pump with Remote Outdoor Unit-Air-Source) | N/A
214229242 | Central Heat Pump | TEMPSTAR | DLCURAH30ABK |  |  | EA*4X37L17A* | *80MSU0601716A* | 30400 |  |  | 15.2 | 8.5 | 33400 |  |  | 26800 | 80.24% | 1.82 | Both | 633.3333 | 2.5333 | HRCU-A-CB (Split System: Heat Pump with Remote Outdoor Unit-Air-Source) | N/A
213069225 | Central Heat Pump | ACIQ | DLCURAH30ABK |  |  | FM(C,U)4Z30**AL* |  | 30400 |  |  | 15.5 | 8.5 | 35000 |  |  | 27400 | 78.29% | 1.82 | Both | 633.3333 | 2.5333 | HRCU-A-CB (Split System: Heat Pump with Remote Outdoor Unit-Air-Source) | N/A
213069228 | Central Heat Pump | ACIQ | DLCURAH30ABK |  |  | FMA4X36**AL* |  | 31200 |  |  | 15.5 | 8.5 | 35400 |  |  | 26800 | 75.71% | 1.86 | Both | 650 | 2.6 | HRCU-A-CB (Split System: Heat Pump with Remote Outdoor Unit-Air-Source) | N/A
213069477 | Central Heat Pump | ACIQ | DLCURAH36ABK |  |  | EA*4X48L21A* | OLV112A16A | 35800 |  |  | 15.5 | 8.5 | 38500 |  |  | 34800 | 90.39% | 2.04 | Both | 745.8333 | 2.9833 | HRCU-A-CB (Split System: Heat Pump with Remote Outdoor Unit-Air-Source) | N/A
213078952 | Central Heat Pump | AIRQUEST | DLCURAH36ABK |  |  | EA*4X36L17A* | *80MSU0401712A* | 34800 |  |  | 15.5 | 8.5 | 39000 |  |  | 35200 | 90.26% | 1.8 | Both | 725 | 2.9 | HRCU-A-CB (Split System: Heat Pump with Remote Outdoor Unit-Air-Source) | N/A
213078953 | Central Heat Pump | ARCOAIRE | DLCURAH36ABK |  |  | EA*4X36L17A* | *80MSU0401712A* | 34800 |  |  | 15.5 | 8.5 | 39000 |  |  | 35200 | 90.26% | 1.8 | Both | 725 | 2.9 | HRCU-A-CB (Split System: Heat Pump with Remote Outdoor Unit-Air-Source) | N/A
214280285 | Central Heat Pump | ARCOAIRE | DLCURAH36ABK |  |  | EA*4X42L21A* | *96MSN0601716A* | 35200 |  |  | 15.5 | 8.5 | 38500 |  |  | 35200 | 91.43% | 1.88 | Both | 733.3333 | 2.9333 | HRCU-A-CB (Split System: Heat Pump with Remote Outdoor Unit-Air-Source) | N/A
214280311 | Central Heat Pump | ARCOAIRE | DLCURAH36ABK |  |  | EA*4X48L21A* | *96MSN0601716A* | 35600 |  |  | 15.5 | 8.5 | 38000 |  |  | 34800 | 91.58% | 2.04 | Both | 741.6667 | 2.9667 | HRCU-A-CB (Split System: Heat Pump with Remote Outdoor Unit-Air-Source) | N/A
214280281 | Central Heat Pump | BRYANT HEATING AND COOLING SYSTEMS | 38MURAQ36AB3* |  |  | CAP**4221AL* | 916SA48060M17*** | 35200 |  |  | 15.5 | 8.5 | 38500 |  |  | 35200 | 91.43% | 1.88 | Both | 733.3333 | 2.9333 | HRCU-A-CB (Split System: Heat Pump with Remote Outdoor Unit-Air-Source) | N/A
214280307 | Central Heat Pump | BRYANT HEATING AND COOLING SYSTEMS | 38MURAQ36AB3* |  |  | CAP**4821AL* | 916SA48060M17*** | 35600 |  |  | 15.5 | 8.5 | 38000 |  |  | 34800 | 91.58% | 2.04 | Both | 741.6667 | 2.9667 | HRCU-A-CB (Split System: Heat Pump with Remote Outdoor Unit-Air-Source) | N/A
213078817 | Central Heat Pump | CARRIER | 38MURAQ36AB3* |  |  | CAP**3617AL* | 58SU*B040M17**12 | 34800 |  |  | 15.5 | 8.5 | 39000 |  |  | 35200 | 90.26% | 1.8 | Both | 725 | 2.9 | HRCU-A-CB (Split System: Heat Pump with Remote Outdoor Unit-Air-Source) | N/A
214280280 | Central Heat Pump | CARRIER | 38MURAQ36AB3* |  |  | CAP**4221AL* | 59SC6A060M17**16 | 35200 |  |  | 15.5 | 8.5 | 38500 |  |  | 35200 | 91.43% | 1.88 | Both | 733.3333 | 2.9333 | HRCU-A-CB (Split System: Heat Pump with Remote Outdoor Unit-Air-Source) | N/A
213078954 | Central Heat Pump | COMFORTMAKER | DLCURAH36ABK |  |  | EA*4X36L17A* | *80MSU0401712A* | 34800 |  |  | 15.5 | 8.5 | 39000 |  |  | 35200 | 90.26% | 1.8 | Both | 725 | 2.9 | HRCU-A-CB (Split System: Heat Pump with Remote Outdoor Unit-Air-Source) | N/A
214280312 | Central Heat Pump | COMFORTMAKER | DLCURAH36ABK |  |  | EA*4X48L21A* | *96MSN0601716A* | 35600 |  |  | 15.5 | 8.5 | 38000 |  |  | 34800 | 91.58% | 2.04 | Both | 741.6667 | 2.9667 | HRCU-A-CB (Split System: Heat Pump with Remote Outdoor Unit-Air-Source) | N/A
213078955 | Central Heat Pump | DAY & NIGHT | DLCURAH36ABK |  |  | EA*4X36L17A* | *80MSU0401712A* | 34800 |  |  | 15.5 | 8.5 | 39000 |  |  | 35200 | 90.26% | 1.8 | Both | 725 | 2.9 | HRCU-A-CB (Split System: Heat Pump with Remote Outdoor Unit-Air-Source) | N/A
214280287 | Central Heat Pump | DAY & NIGHT | DLCURAH36ABK |  |  | EA*4X42L21A* | *96MSN0601716A* | 35200 |  |  | 15.5 | 8.5 | 38500 |  |  | 35200 | 91.43% | 1.88 | Both | 733.3333 | 2.9333 | HRCU-A-CB (Split System: Heat Pump with Remote Outdoor Unit-Air-Source) | N/A
213078960 | Central Heat Pump | GRANDAIRE | WDLCURAH36ABK |  |  | WLA*364BA* | WFEU040B036B* | 34800 |  |  | 15.5 | 8.5 | 39000 |  |  | 35200 | 90.26% | 1.8 | Both | 725 | 2.9 | HRCU-A-CB (Split System: Heat Pump with Remote Outdoor Unit-Air-Source) | N/A
214280292 | Central Heat Pump | GRANDAIRE | WDLCURAH36ABK |  |  | WLA*424CA* | WFSX060B048B* | 35200 |  |  | 15.5 | 8.5 | 38500 |  |  | 35200 | 91.43% | 1.88 | Both | 733.3333 | 2.9333 | HRCU-A-CB (Split System: Heat Pump with Remote Outdoor Unit-Air-Source) | N/A
214280318 | Central Heat Pump | GRANDAIRE | WDLCURAH36ABK |  |  | WLA*484CA* | WFSX060B048B* | 35600 |  |  | 15.5 | 8.5 | 38000 |  |  | 34800 | 91.58% | 2.04 | Both | 741.6667 | 2.9667 | HRCU-A-CB (Split System: Heat Pump with Remote Outdoor Unit-Air-Source) | N/A
213078956 | Central Heat Pump | HEIL | DLCURAH36ABK |  |  | EA*4X36L17A* | *80MSU0401712A* | 34800 |  |  | 15.5 | 8.5 | 39000 |  |  | 35200 | 90.26% | 1.8 | Both | 725 | 2.9 | HRCU-A-CB (Split System: Heat Pump with Remote Outdoor Unit-Air-Source) | N/A
214280309 | Central Heat Pump | HEIL | DLCURAH36ABK |  |  | EA*4X48L21A* | *96MSN0601716A* | 35600 |  |  | 15.5 | 8.5 | 38000 |  |  | 34800 | 91.58% | 2.04 | Both | 741.6667 | 2.9667 | HRCU-A-CB (Split System: Heat Pump with Remote Outdoor Unit-Air-Source) | N/A
214280288 | Central Heat Pump | KEEPRITE | DLCURAH36ABK |  |  | EA*4X42L21A* | *96MSN0601716A* | 35200 |  |  | 15.5 | 8.5 | 38500 |  |  | 35200 | 91.43% | 1.88 | Both | 733.3333 | 2.9333 | HRCU-A-CB (Split System: Heat Pump with Remote Outdoor Unit-Air-Source) | N/A
214280314 | Central Heat Pump | KEEPRITE | DLCURAH36ABK |  |  | EA*4X48L21A* | *96MSN0601716A* | 35600 |  |  | 15.5 | 8.5 | 38000 |  |  | 34800 | 91.58% | 2.04 | Both | 741.6667 | 2.9667 | HRCU-A-CB (Split System: Heat Pump with Remote Outdoor Unit-Air-Source) | N/A
213078951 | Central Heat Pump | PAYNE HEATING AND COOLING | 38MURAQ36AB3* |  |  | CAP**3617AL* | PG80MSUA36040B** | 34800 |  |  | 15.5 | 8.5 | 39000 |  |  | 35200 | 90.26% | 1.8 | Both | 725 | 2.9 | HRCU-A-CB (Split System: Heat Pump with Remote Outdoor Unit-Air-Source) | N/A
214280282 | Central Heat Pump | PAYNE HEATING AND COOLING | 38MURAQ36AB3* |  |  | CAP**4221AL* | PG96MSAA48060B** | 35200 |  |  | 15.5 | 8.5 | 38500 |  |  | 35200 | 91.43% | 1.88 | Both | 733.3333 | 2.9333 | HRCU-A-CB (Split System: Heat Pump with Remote Outdoor Unit-Air-Source) | N/A
214280308 | Central Heat Pump | PAYNE HEATING AND COOLING | 38MURAQ36AB3* |  |  | CAP**4821AL* | PG96MSAA48060B** | 35600 |  |  | 15.5 | 8.5 | 38000 |  |  | 34800 | 91.58% | 2.04 | Both | 741.6667 | 2.9667 | HRCU-A-CB (Split System: Heat Pump with Remote Outdoor Unit-Air-Source) | N/A
213078958 | Central Heat Pump | SMART COMFORT | DLCURAH36ABK |  |  | EA*4X36L17A* | *80MSU0401712A* | 34800 |  |  | 15.5 | 8.5 | 39000 |  |  | 35200 | 90.26% | 1.8 | Both | 725 | 2.9 | HRCU-A-CB (Split System: Heat Pump with Remote Outdoor Unit-Air-Source) | N/A
214280289 | Central Heat Pump | SMART COMFORT | DLCURAH36ABK |  |  | EA*4X42L21A* | *96MSN0601716A* | 35200 |  |  | 15.5 | 8.5 | 38500 |  |  | 35200 | 91.43% | 1.88 | Both | 733.3333 | 2.9333 | HRCU-A-CB (Split System: Heat Pump with Remote Outdoor Unit-Air-Source) | N/A
214280315 | Central Heat Pump | SMART COMFORT | DLCURAH36ABK |  |  | EA*4X48L21A* | *96MSN0601716A* | 35600 |  |  | 15.5 | 8.5 | 38000 |  |  | 34800 | 91.58% | 2.04 | Both | 741.6667 | 2.9667 | HRCU-A-CB (Split System: Heat Pump with Remote Outdoor Unit-Air-Source) | N/A
214280291 | Central Heat Pump | TEMPSTAR | DLCURAH36ABK |  |  | EA*4X42L21A* | *96MSN0601716A* | 35200 |  |  | 15.5 | 8.5 | 38500 |  |  | 35200 | 91.43% | 1.88 | Both | 733.3333 | 2.9333 | HRCU-A-CB (Split System: Heat Pump with Remote Outdoor Unit-Air-Source) | N/A
214280317 | Central Heat Pump | TEMPSTAR | DLCURAH36ABK |  |  | EA*4X48L21A* | *96MSN0601716A* | 35600 |  |  | 15.5 | 8.5 | 38000 |  |  | 34800 | 91.58% | 2.04 | Both | 741.6667 | 2.9667 | HRCU-A-CB (Split System: Heat Pump with Remote Outdoor Unit-Air-Source) | N/A
213078832 | Central Heat Pump | AIRQUEST | DLCURAH36ABK |  |  | EA*4X36L21A* | *80MSU1002120A* | 35000 |  |  | 16 | 8.5 | 38500 |  |  | 35200 | 91.43% | 1.8 | Both | 729.1667 | 2.9167 | HRCU-A-CB (Split System: Heat Pump with Remote Outdoor Unit-Air-Source) | N/A
213078868 | Central Heat Pump | AIRQUEST | DLCURAH36ABK |  |  | EA*4X42L21A* | *80MSU1002120A* | 35200 |  |  | 16 | 8.5 | 38500 |  |  | 35000 | 90.91% | 1.88 | Both | 733.3333 | 2.9333 | HRCU-A-CB (Split System: Heat Pump with Remote Outdoor Unit-Air-Source) | N/A
213078833 | Central Heat Pump | ARCOAIRE | DLCURAH36ABK |  |  | EA*4X36L21A* | *80MSU1002120A* | 35000 |  |  | 16 | 8.5 | 38500 |  |  | 35200 | 91.43% | 1.8 | Both | 729.1667 | 2.9167 | HRCU-A-CB (Split System: Heat Pump with Remote Outdoor Unit-Air-Source) | N/A
214229428 | Central Heat Pump | ARCOAIRE | DLCURAH36ABK |  |  | EA*4X42L24A* | *80MSU1002120A* | 35200 |  |  | 16 | 8.5 | 38500 |  |  | 35000 | 90.91% | 1.88 | Both | 733.3333 | 2.9333 | HRCU-A-CB (Split System: Heat Pump with Remote Outdoor Unit-Air-Source) | N/A
213078869 | Central Heat Pump | ARCOAIRE | DLCURAH36ABK |  |  | EA*4X42L21A* | *80MSU1002120A* | 35200 |  |  | 16 | 8.5 | 38500 |  |  | 35000 | 90.91% | 1.88 | Both | 733.3333 | 2.9333 | HRCU-A-CB (Split System: Heat Pump with Remote Outdoor Unit-Air-Source) | N/A
214229420 | Central Heat Pump | BRYANT HEATING AND COOLING SYSTEMS | 38MURAQ36AB3* |  |  | CAP**4224AL* | 83*SB60100M21*** | 35200 |  |  | 16 | 8.5 | 38500 |  |  | 35000 | 90.91% | 1.88 | Both | 733.3333 | 2.9333 | HRCU-A-CB (Split System: Heat Pump with Remote Outdoor Unit-Air-Source) | N/A
213079201 | Central Heat Pump | CARRIER | 38MURAQ36AB3* |  |  | CAP**3621AL* | 58SU*B100M21**20 | 35000 |  |  | 16 | 8.5 | 38500 |  |  | 35200 | 91.43% | 1.8 | Both | 729.1667 | 2.9167 | HRCU-A-CB (Split System: Heat Pump with Remote Outdoor Unit-Air-Source) | N/A
213079237 | Central Heat Pump | CARRIER | 38MURAQ36AB3* |  |  | CAP**4224AL* | 58SU*B100M21**20 | 35200 |  |  | 16 | 8.5 | 38500 |  |  | 35000 | 90.91% | 1.88 | Both | 733.3333 | 2.9333 | HRCU-A-CB (Split System: Heat Pump with Remote Outdoor Unit-Air-Source) | N/A
214229429 | Central Heat Pump | COMFORTMAKER | DLCURAH36ABK |  |  | EA*4X42L24A* | *80MSU1002120A* | 35200 |  |  | 16 | 8.5 | 38500 |  |  | 35000 | 90.91% | 1.88 | Both | 733.3333 | 2.9333 | HRCU-A-CB (Split System: Heat Pump with Remote Outdoor Unit-Air-Source) | N/A
213078835 | Central Heat Pump | DAY & NIGHT | DLCURAH36ABK |  |  | EA*4X36L21A* | *80MSU1002120A* | 35000 |  |  | 16 | 8.5 | 38500 |  |  | 35200 | 91.43% | 1.8 | Both | 729.1667 | 2.9167 | HRCU-A-CB (Split System: Heat Pump with Remote Outdoor Unit-Air-Source) | N/A
213078871 | Central Heat Pump | DAY & NIGHT | DLCURAH36ABK |  |  | EA*4X42L21A* | *80MSU1002120A* | 35200 |  |  | 16 | 8.5 | 38500 |  |  | 35000 | 90.91% | 1.88 | Both | 733.3333 | 2.9333 | HRCU-A-CB (Split System: Heat Pump with Remote Outdoor Unit-Air-Source) | N/A
213078840 | Central Heat Pump | GRANDAIRE | WDLCURAH36ABK |  |  | WLA*364CA* | WFEU100C060B* | 35000 |  |  | 16 | 8.5 | 38500 |  |  | 35200 | 91.43% | 1.8 | Both | 729.1667 | 2.9167 | HRCU-A-CB (Split System: Heat Pump with Remote Outdoor Unit-Air-Source) | N/A
214229434 | Central Heat Pump | GRANDAIRE | WDLCURAH36ABK |  |  | WLA*424DA* | WFEU100C060B* | 35200 |  |  | 16 | 8.5 | 38500 |  |  | 35000 | 90.91% | 1.88 | Both | 733.3333 | 2.9333 | HRCU-A-CB (Split System: Heat Pump with Remote Outdoor Unit-Air-Source) | N/A
213078876 | Central Heat Pump | GRANDAIRE | WDLCURAH36ABK |  |  | WLA*424CA* | WFEU100C060B* | 35200 |  |  | 16 | 8.5 | 38500 |  |  | 35000 | 90.91% | 1.88 | Both | 733.3333 | 2.9333 | HRCU-A-CB (Split System: Heat Pump with Remote Outdoor Unit-Air-Source) | N/A
214229422 | Central Heat Pump | HEIL | DLCURAH36ABK |  |  | EA*4X42L24A* | *80MSU1002120A* | 35200 |  |  | 16 | 8.5 | 38500 |  |  | 35000 | 90.91% | 1.88 | Both | 733.3333 | 2.9333 | HRCU-A-CB (Split System: Heat Pump with Remote Outdoor Unit-Air-Source) | N/A
213078872 | Central Heat Pump | HEIL | DLCURAH36ABK |  |  | EA*4X42L21A* | *80MSU1002120A* | 35200 |  |  | 16 | 8.5 | 38500 |  |  | 35000 | 90.91% | 1.88 | Both | 733.3333 | 2.9333 | HRCU-A-CB (Split System: Heat Pump with Remote Outdoor Unit-Air-Source) | N/A
214229431 | Central Heat Pump | KEEPRITE | DLCURAH36ABK |  |  | EA*4X42L24A* | *80MSU1002120A* | 35200 |  |  | 16 | 8.5 | 38500 |  |  | 35000 | 90.91% | 1.88 | Both | 733.3333 | 2.9333 | HRCU-A-CB (Split System: Heat Pump with Remote Outdoor Unit-Air-Source) | N/A
213078867 | Central Heat Pump | PAYNE HEATING AND COOLING | 38MURAQ36AB3* |  |  | CAP**4221AL* | PG80MSUA60100C** | 35200 |  |  | 16 | 8.5 | 38500 |  |  | 35000 | 90.91% | 1.88 | Both | 733.3333 | 2.9333 | HRCU-A-CB (Split System: Heat Pump with Remote Outdoor Unit-Air-Source) | N/A
213078838 | Central Heat Pump | SMART COMFORT | DLCURAH36ABK |  |  | EA*4X36L21A* | *80MSU1002120A* | 35000 |  |  | 16 | 8.5 | 38500 |  |  | 35200 | 91.43% | 1.8 | Both | 729.1667 | 2.9167 | HRCU-A-CB (Split System: Heat Pump with Remote Outdoor Unit-Air-Source) | N/A
214229432 | Central Heat Pump | SMART COMFORT | DLCURAH36ABK |  |  | EA*4X42L24A* | *80MSU1002120A* | 35200 |  |  | 16 | 8.5 | 38500 |  |  | 35000 | 90.91% | 1.88 | Both | 733.3333 | 2.9333 | HRCU-A-CB (Split System: Heat Pump with Remote Outdoor Unit-Air-Source) | N/A
213078874 | Central Heat Pump | SMART COMFORT | DLCURAH36ABK |  |  | EA*4X42L21A* | *80MSU1002120A* | 35200 |  |  | 16 | 8.5 | 38500 |  |  | 35000 | 90.91% | 1.88 | Both | 733.3333 | 2.9333 | HRCU-A-CB (Split System: Heat Pump with Remote Outdoor Unit-Air-Source) | N/A
213078839 | Central Heat Pump | TEMPSTAR | DLCURAH36ABK |  |  | EA*4X36L21A* | *80MSU1002120A* | 35000 |  |  | 16 | 8.5 | 38500 |  |  | 35200 | 91.43% | 1.8 | Both | 729.1667 | 2.9167 | HRCU-A-CB (Split System: Heat Pump with Remote Outdoor Unit-Air-Source) | N/A
214229433 | Central Heat Pump | TEMPSTAR | DLCURAH36ABK |  |  | EA*4X42L24A* | *80MSU1002120A* | 35200 |  |  | 16 | 8.5 | 38500 |  |  | 35000 | 90.91% | 1.88 | Both | 733.3333 | 2.9333 | HRCU-A-CB (Split System: Heat Pump with Remote Outdoor Unit-Air-Source) | N/A
213078875 | Central Heat Pump | TEMPSTAR | DLCURAH36ABK |  |  | EA*4X42L21A* | *80MSU1002120A* | 35200 |  |  | 16 | 8.5 | 38500 |  |  | 35000 | 90.91% | 1.88 | Both | 733.3333 | 2.9333 | HRCU-A-CB (Split System: Heat Pump with Remote Outdoor Unit-Air-Source) | N/A
214491798 | Central Heat Pump | AMANA | ASZS601810A* |  |  | CA*EA2422*4B* | A*VC960804CNB* | 16600 |  |  | 17.5 | 8.5 | 17400 |  |  | 13000 | 74.71% | 2.1 | Both | 345.8333 | 1.3833 | HRCU-A-CB (Split System: Heat Pump with Remote Outdoor Unit-Air-Source) | N/A
214491775 | Central Heat Pump | AMANA | ASZS601810A* |  |  | CA*EA1818*4B* | A*VC960803BNB* | 16600 |  |  | 17.5 | 8.5 | 17400 |  |  | 13000 | 74.71% | 2.1 | Both | 345.8333 | 1.3833 | HRCU-A-CB (Split System: Heat Pump with Remote Outdoor Unit-Air-Source) | N/A
214491782 | Central Heat Pump | AMANA | ASZS601810A* |  |  | CA*EA1818*4B* | A*VC960804CNB* | 16600 |  |  | 17.5 | 8.5 | 17400 |  |  | 13000 | 74.71% | 2.1 | Both | 345.8333 | 1.3833 | HRCU-A-CB (Split System: Heat Pump with Remote Outdoor Unit-Air-Source) | N/A
214491783 | Central Heat Pump | AMANA | ASZS601810A* |  |  | CA*EA1818*4B* | A*VM970804CNB* | 16600 |  |  | 17.5 | 8.5 | 17400 |  |  | 13000 | 74.71% | 2.1 | Both | 345.8333 | 1.3833 | HRCU-A-CB (Split System: Heat Pump with Remote Outdoor Unit-Air-Source) | N/A
214491792 | Central Heat Pump | AMANA | ASZS601810A* |  |  | CA*EA2422*4B* | A*VM970603BNB* | 16600 |  |  | 17.5 | 8.5 | 17400 |  |  | 13000 | 74.71% | 2.1 | Both | 345.8333 | 1.3833 | HRCU-A-CB (Split System: Heat Pump with Remote Outdoor Unit-Air-Source) | N/A
214491797 | Central Heat Pump | AMANA | ASZS601810A* |  |  | CA*EA2422*4B* | A*VS960805CUA* | 16600 |  |  | 17.5 | 8.5 | 17400 |  |  | 13000 | 74.71% | 2.1 | Both | 345.8333 | 1.3833 | HRCU-A-CB (Split System: Heat Pump with Remote Outdoor Unit-Air-Source) | N/A
214491790 | Central Heat Pump | AMANA | ASZS601810A* |  |  | CA*EA2422*4B* | A*VC960603BNB* | 16600 |  |  | 17.5 | 8.5 | 17400 |  |  | 13000 | 74.71% | 2.1 | Both | 345.8333 | 1.3833 | HRCU-A-CB (Split System: Heat Pump with Remote Outdoor Unit-Air-Source) | N/A
214491774 | Central Heat Pump | AMANA | ASZS601810A* |  |  | CA*EA1818*4B* | A*VC960603BNB* | 16600 |  |  | 17.5 | 8.5 | 17400 |  |  | 13000 | 74.71% | 2.1 | Both | 345.8333 | 1.3833 | HRCU-A-CB (Split System: Heat Pump with Remote Outdoor Unit-Air-Source) | N/A
214491791 | Central Heat Pump | AMANA | ASZS601810A* |  |  | CA*EA2422*4B* | A*VC960803BNB* | 16600 |  |  | 17.5 | 8.5 | 17400 |  |  | 13000 | 74.71% | 2.1 | Both | 345.8333 | 1.3833 | HRCU-A-CB (Split System: Heat Pump with Remote Outdoor Unit-Air-Source) | N/A
214491799 | Central Heat Pump | AMANA | ASZS601810A* |  |  | CA*EA2422*4B* | A*VM970804CNB* | 16600 |  |  | 17.5 | 8.5 | 17400 |  |  | 13000 | 74.71% | 2.1 | Both | 345.8333 | 1.3833 | HRCU-A-CB (Split System: Heat Pump with Remote Outdoor Unit-Air-Source) | N/A
214500320 | Central Heat Pump | AMANA | ASZS601810A* |  |  | CA*EA1818*4B*+MBVK12BP1X00A* |  | 16600 |  |  | 17.5 | 8.5 | 17400 |  |  | 13000 | 74.71% | 2.1 | Both | 345.8333 | 1.3833 | HRCU-A-CB (Split System: Heat Pump with Remote Outdoor Unit-Air-Source) | N/A
214500322 | Central Heat Pump | AMANA | ASZS601810A* |  |  | CA*EA2422*4B*+MBVK12BP1X00A* |  | 16600 |  |  | 17.5 | 8.5 | 17400 |  |  | 13000 | 74.71% | 2.1 | Both | 345.8333 | 1.3833 | HRCU-A-CB (Split System: Heat Pump with Remote Outdoor Unit-Air-Source) | N/A
214500323 | Central Heat Pump | AMANA | ASZS601810A* |  |  | CA*EA2422*4B*+MBVK16CP1X00A* |  | 16600 |  |  | 17.5 | 8.5 | 17400 |  |  | 13000 | 74.71% | 2.1 | Both | 345.8333 | 1.3833 | HRCU-A-CB (Split System: Heat Pump with Remote Outdoor Unit-Air-Source) | N/A
214491632 | Central Heat Pump | DAIKIN | DZ6VSA1810A* |  |  | CA*EA1818*4B* | D*96SC0603BUA* | 16600 |  |  | 17.5 | 8.5 | 17400 |  |  | 13000 | 74.71% | 2.1 | Both | 345.8333 | 1.3833 | HRCU-A-CB (Split System: Heat Pump with Remote Outdoor Unit-Air-Source) | N/A
214491644 | Central Heat Pump | DAIKIN | DZ6VSA1810A* |  |  | CA*EA1818*4B* | D*97MC0804CNA* | 16600 |  |  | 17.5 | 8.5 | 17400 |  |  | 13000 | 74.71% | 2.1 | Both | 345.8333 | 1.3833 | HRCU-A-CB (Split System: Heat Pump with Remote Outdoor Unit-Air-Source) | N/A
214491638 | Central Heat Pump | DAIKIN | DZ6VSA1810A* |  |  | CA*EA1818*4B*+MBVC1200**-1A* |  | 16600 |  |  | 17.5 | 8.5 | 17400 |  |  | 13000 | 74.71% | 2.1 | Both | 345.8333 | 1.3833 | HRCU-A-CB (Split System: Heat Pump with Remote Outdoor Unit-Air-Source) | N/A
214491635 | Central Heat Pump | DAIKIN | DZ6VSA1810A* |  |  | CA*EA1818*4B* | D*96VC0803BNA* | 16600 |  |  | 17.5 | 8.5 | 17400 |  |  | 13000 | 74.71% | 2.1 | Both | 345.8333 | 1.3833 | HRCU-A-CB (Split System: Heat Pump with Remote Outdoor Unit-Air-Source) | N/A
214491652 | Central Heat Pump | DAIKIN | DZ6VSA1810A* |  |  | CA*EA2422*4B* | D*96VC0603BNA* | 16600 |  |  | 17.5 | 8.5 | 17400 |  |  | 13000 | 74.71% | 2.1 | Both | 345.8333 | 1.3833 | HRCU-A-CB (Split System: Heat Pump with Remote Outdoor Unit-Air-Source) | N/A
214491654 | Central Heat Pump | DAIKIN | DZ6VSA1810A* |  |  | CA*EA2422*4B* | D*97MC0603BNA* | 16600 |  |  | 17.5 | 8.5 | 17400 |  |  | 13000 | 74.71% | 2.1 | Both | 345.8333 | 1.3833 | HRCU-A-CB (Split System: Heat Pump with Remote Outdoor Unit-Air-Source) | N/A
214491634 | Central Heat Pump | DAIKIN | DZ6VSA1810A* |  |  | CA*EA1818*4B* | D*96VC0603BNA* | 16600 |  |  | 17.5 | 8.5 | 17400 |  |  | 13000 | 74.71% | 2.1 | Both | 345.8333 | 1.3833 | HRCU-A-CB (Split System: Heat Pump with Remote Outdoor Unit-Air-Source) | N/A
214491651 | Central Heat Pump | DAIKIN | DZ6VSA1810A* |  |  | CA*EA2422*4B* | D*96VC0403BNA* | 16600 |  |  | 17.5 | 8.5 | 17400 |  |  | 13000 | 74.71% | 2.1 | Both | 345.8333 | 1.3833 | HRCU-A-CB (Split System: Heat Pump with Remote Outdoor Unit-Air-Source) | N/A
214500308 | Central Heat Pump | DAIKIN | DZ6VSA1810A* |  |  | CA*EA2422*4B*+MBVK16CP1X00A* |  | 16600 |  |  | 17.5 | 8.5 | 17400 |  |  | 13000 | 74.71% | 2.1 | Both | 345.8333 | 1.3833 | HRCU-A-CB (Split System: Heat Pump with Remote Outdoor Unit-Air-Source) | N/A
214500305 | Central Heat Pump | DAIKIN | DZ6VSA1810A* |  |  | CA*EA1818*4B*+MBVK12BP1X00A* |  | 16600 |  |  | 17.5 | 8.5 | 17400 |  |  | 13000 | 74.71% | 2.1 | Both | 345.8333 | 1.3833 | HRCU-A-CB (Split System: Heat Pump with Remote Outdoor Unit-Air-Source) | N/A
214500307 | Central Heat Pump | DAIKIN | DZ6VSA1810A* |  |  | CA*EA2422*4B*+MBVK12BP1X00A* |  | 16600 |  |  | 17.5 | 8.5 | 17400 |  |  | 13000 | 74.71% | 2.1 | Both | 345.8333 | 1.3833 | HRCU-A-CB (Split System: Heat Pump with Remote Outdoor Unit-Air-Source) | N/A
214499804 | Central Heat Pump | GOODMAN | GSZS601810A* |  |  | CA*EA2422*4B* | G*VC960403BNB* | 16600 |  |  | 17.5 | 8.5 | 17400 |  |  | 13000 | 74.71% | 2.1 | Both | 345.8333 | 1.3833 | HRCU-A-CB (Split System: Heat Pump with Remote Outdoor Unit-Air-Source) | N/A
214499789 | Central Heat Pump | GOODMAN | GSZS601810A* |  |  | CA*EA1818*4B* | G*VC960603BNB* | 16600 |  |  | 17.5 | 8.5 | 17400 |  |  | 13000 | 74.71% | 2.1 | Both | 345.8333 | 1.3833 | HRCU-A-CB (Split System: Heat Pump with Remote Outdoor Unit-Air-Source) | N/A
214499805 | Central Heat Pump | GOODMAN | GSZS601810A* |  |  | CA*EA2422*4B* | G*VC960603BNB* | 16600 |  |  | 17.5 | 8.5 | 17400 |  |  | 13000 | 74.71% | 2.1 | Both | 345.8333 | 1.3833 | HRCU-A-CB (Split System: Heat Pump with Remote Outdoor Unit-Air-Source) | N/A
214499806 | Central Heat Pump | GOODMAN | GSZS601810A* |  |  | CA*EA2422*4B* | G*VC960803BNB* | 16600 |  |  | 17.5 | 8.5 | 17400 |  |  | 13000 | 74.71% | 2.1 | Both | 345.8333 | 1.3833 | HRCU-A-CB (Split System: Heat Pump with Remote Outdoor Unit-Air-Source) | N/A
214499787 | Central Heat Pump | GOODMAN | GSZS601810A* |  |  | CA*EA1818*4B* | G*VS960603BUA* | 16600 |  |  | 17.5 | 8.5 | 17400 |  |  | 13000 | 74.71% | 2.1 | Both | 345.8333 | 1.3833 | HRCU-A-CB (Split System: Heat Pump with Remote Outdoor Unit-Air-Source) | N/A
214500840 | Central Heat Pump | GOODMAN | GSZS601810A* |  |  | CA*EA1818*4B*+MBVK12BP1X00A* |  | 16600 |  |  | 17.5 | 8.5 | 17400 |  |  | 13000 | 74.71% | 2.1 | Both | 345.8333 | 1.3833 | HRCU-A-CB (Split System: Heat Pump with Remote Outdoor Unit-Air-Source) | N/A
214499909 | Central Heat Pump | GOODMAN | GSZS601810A* |  |  | CA*EA2422*4B*+MBVC1200**-1A* |  | 16600 |  |  | 17.5 | 8.5 | 17400 |  |  | 13000 | 74.71% | 2.1 | Both | 345.8333 | 1.3833 | HRCU-A-CB (Split System: Heat Pump with Remote Outdoor Unit-Air-Source) | N/A
214499797 | Central Heat Pump | GOODMAN | GSZS601810A* |  |  | CA*EA1818*4B* | G*VC960804CNB* | 16600 |  |  | 17.5 | 8.5 | 17400 |  |  | 13000 | 74.71% | 2.1 | Both | 345.8333 | 1.3833 | HRCU-A-CB (Split System: Heat Pump with Remote Outdoor Unit-Air-Source) | N/A
214499792 | Central Heat Pump | GOODMAN | GSZS601810A* |  |  | CA*EA1818*4B* | G*VM970803BNB* | 16600 |  |  | 17.5 | 8.5 | 17400 |  |  | 13000 | 74.71% | 2.1 | Both | 345.8333 | 1.3833 | HRCU-A-CB (Split System: Heat Pump with Remote Outdoor Unit-Air-Source) | N/A
214499812 | Central Heat Pump | GOODMAN | GSZS601810A* |  |  | CA*EA2422*4B* | G*VS960805CUA* | 16600 |  |  | 17.5 | 8.5 | 17400 |  |  | 13000 | 74.71% | 2.1 | Both | 345.8333 | 1.3833 | HRCU-A-CB (Split System: Heat Pump with Remote Outdoor Unit-Air-Source) | N/A
214499796 | Central Heat Pump | GOODMAN | GSZS601810A* |  |  | CA*EA1818*4B* | G*VS960805CUA* | 16600 |  |  | 17.5 | 8.5 | 17400 |  |  | 13000 | 74.71% | 2.1 | Both | 345.8333 | 1.3833 | HRCU-A-CB (Split System: Heat Pump with Remote Outdoor Unit-Air-Source) | N/A
214499813 | Central Heat Pump | GOODMAN | GSZS601810A* |  |  | CA*EA2422*4B* | G*VC960804CNB* | 16600 |  |  | 17.5 | 8.5 | 17400 |  |  | 13000 | 74.71% | 2.1 | Both | 345.8333 | 1.3833 | HRCU-A-CB (Split System: Heat Pump with Remote Outdoor Unit-Air-Source) | N/A
214499908 | Central Heat Pump | GOODMAN | GSZS601810A* |  |  | CA*EA1818*4B*+MBVC1600**-1A* |  | 16600 |  |  | 17.5 | 8.5 | 17400 |  |  | 13000 | 74.71% | 2.1 | Both | 345.8333 | 1.3833 | HRCU-A-CB (Split System: Heat Pump with Remote Outdoor Unit-Air-Source) | N/A
214500841 | Central Heat Pump | GOODMAN | GSZS601810A* |  |  | CA*EA1818*4B*+MBVK16CP1X00A* |  | 16600 |  |  | 17.5 | 8.5 | 17400 |  |  | 13000 | 74.71% | 2.1 | Both | 345.8333 | 1.3833 | HRCU-A-CB (Split System: Heat Pump with Remote Outdoor Unit-Air-Source) | N/A
214499910 | Central Heat Pump | GOODMAN | GSZS601810A* |  |  | CA*EA2422*4B*+MBVC1600**-1A* |  | 16600 |  |  | 17.5 | 8.5 | 17400 |  |  | 13000 | 74.71% | 2.1 | Both | 345.8333 | 1.3833 | HRCU-A-CB (Split System: Heat Pump with Remote Outdoor Unit-Air-Source) | N/A
214491944 | Central Heat Pump | Liberty Heating & Air Conditioning | ASZS601810A* |  |  | CA*EA2422*4B* | G*VC960603BNB* | 16600 |  |  | 17.5 | 8.5 | 17400 |  |  | 13000 | 74.71% | 2.1 | Both | 345.8333 | 1.3833 | HRCU-A-CB (Split System: Heat Pump with Remote Outdoor Unit-Air-Source) | N/A
214492046 | Central Heat Pump | Liberty Heating & Air Conditioning | ASZS601810A* |  |  | CA*EA1818*4B*+MBVC1200**-1A* |  | 16600 |  |  | 17.5 | 8.5 | 17400 |  |  | 13000 | 74.71% | 2.1 | Both | 345.8333 | 1.3833 | HRCU-A-CB (Split System: Heat Pump with Remote Outdoor Unit-Air-Source) | N/A
214491937 | Central Heat Pump | Liberty Heating & Air Conditioning | ASZS601810A* |  |  | CA*EA1818*4B* | G*VM970804CNB* | 16600 |  |  | 17.5 | 8.5 | 17400 |  |  | 13000 | 74.71% | 2.1 | Both | 345.8333 | 1.3833 | HRCU-A-CB (Split System: Heat Pump with Remote Outdoor Unit-Air-Source) | N/A
214491946 | Central Heat Pump | Liberty Heating & Air Conditioning | ASZS601810A* |  |  | CA*EA2422*4B* | G*VM970603BNB* | 16600 |  |  | 17.5 | 8.5 | 17400 |  |  | 13000 | 74.71% | 2.1 | Both | 345.8333 | 1.3833 | HRCU-A-CB (Split System: Heat Pump with Remote Outdoor Unit-Air-Source) | N/A
214491935 | Central Heat Pump | Liberty Heating & Air Conditioning | ASZS601810A* |  |  | CA*EA1818*4B* | G*VS960805CUA* | 16600 |  |  | 17.5 | 8.5 | 17400 |  |  | 13000 | 74.71% | 2.1 | Both | 345.8333 | 1.3833 | HRCU-A-CB (Split System: Heat Pump with Remote Outdoor Unit-Air-Source) | N/A
214491936 | Central Heat Pump | Liberty Heating & Air Conditioning | ASZS601810A* |  |  | CA*EA1818*4B* | G*VC960804CNB* | 16600 |  |  | 17.5 | 8.5 | 17400 |  |  | 13000 | 74.71% | 2.1 | Both | 345.8333 | 1.3833 | HRCU-A-CB (Split System: Heat Pump with Remote Outdoor Unit-Air-Source) | N/A
214491947 | Central Heat Pump | Liberty Heating & Air Conditioning | ASZS601810A* |  |  | CA*EA2422*4B* | G*VM970803BNB* | 16600 |  |  | 17.5 | 8.5 | 17400 |  |  | 13000 | 74.71% | 2.1 | Both | 345.8333 | 1.3833 | HRCU-A-CB (Split System: Heat Pump with Remote Outdoor Unit-Air-Source) | N/A
214491945 | Central Heat Pump | Liberty Heating & Air Conditioning | ASZS601810A* |  |  | CA*EA2422*4B* | G*VC960803BNB* | 16600 |  |  | 17.5 | 8.5 | 17400 |  |  | 13000 | 74.71% | 2.1 | Both | 345.8333 | 1.3833 | HRCU-A-CB (Split System: Heat Pump with Remote Outdoor Unit-Air-Source) | N/A
214491953 | Central Heat Pump | Liberty Heating & Air Conditioning | ASZS601810A* |  |  | CA*EA2422*4B* | G*VM970804CNB* | 16600 |  |  | 17.5 | 8.5 | 17400 |  |  | 13000 | 74.71% | 2.1 | Both | 345.8333 | 1.3833 | HRCU-A-CB (Split System: Heat Pump with Remote Outdoor Unit-Air-Source) | N/A
214491929 | Central Heat Pump | Liberty Heating & Air Conditioning | ASZS601810A* |  |  | CA*EA1818*4B* | G*VC960803BNB* | 16600 |  |  | 17.5 | 8.5 | 17400 |  |  | 13000 | 74.71% | 2.1 | Both | 345.8333 | 1.3833 | HRCU-A-CB (Split System: Heat Pump with Remote Outdoor Unit-Air-Source) | N/A
214492049 | Central Heat Pump | Liberty Heating & Air Conditioning | ASZS601810A* |  |  | CA*EA2422*4B*+MBVC1600**-1A* |  | 16600 |  |  | 17.5 | 8.5 | 17400 |  |  | 13000 | 74.71% | 2.1 | Both | 345.8333 | 1.3833 | HRCU-A-CB (Split System: Heat Pump with Remote Outdoor Unit-Air-Source) | N/A
214491930 | Central Heat Pump | Liberty Heating & Air Conditioning | ASZS601810A* |  |  | CA*EA1818*4B* | G*VM970603BNB* | 16600 |  |  | 17.5 | 8.5 | 17400 |  |  | 13000 | 74.71% | 2.1 | Both | 345.8333 | 1.3833 | HRCU-A-CB (Split System: Heat Pump with Remote Outdoor Unit-Air-Source) | N/A
214492047 | Central Heat Pump | Liberty Heating & Air Conditioning | ASZS601810A* |  |  | CA*EA1818*4B*+MBVC1600**-1A* |  | 16600 |  |  | 17.5 | 8.5 | 17400 |  |  | 13000 | 74.71% | 2.1 | Both | 345.8333 | 1.3833 | HRCU-A-CB (Split System: Heat Pump with Remote Outdoor Unit-Air-Source) | N/A
214491952 | Central Heat Pump | Liberty Heating & Air Conditioning | ASZS601810A* |  |  | CA*EA2422*4B* | G*VC960804CNB* | 16600 |  |  | 17.5 | 8.5 | 17400 |  |  | 13000 | 74.71% | 2.1 | Both | 345.8333 | 1.3833 | HRCU-A-CB (Split System: Heat Pump with Remote Outdoor Unit-Air-Source) | N/A
214500337 | Central Heat Pump | Liberty Heating & Air Conditioning | ASZS601810A* |  |  | CA*EA2422*4B*+MBVK12BP1X00A* |  | 16600 |  |  | 17.5 | 8.5 | 17400 |  |  | 13000 | 74.71% | 2.1 | Both | 345.8333 | 1.3833 | HRCU-A-CB (Split System: Heat Pump with Remote Outdoor Unit-Air-Source) | N/A
214500336 | Central Heat Pump | Liberty Heating & Air Conditioning | ASZS601810A* |  |  | CA*EA1818*4B*+MBVK16CP1X00A* |  | 16600 |  |  | 17.5 | 8.5 | 17400 |  |  | 13000 | 74.71% | 2.1 | Both | 345.8333 | 1.3833 | HRCU-A-CB (Split System: Heat Pump with Remote Outdoor Unit-Air-Source) | N/A
214773318 | Central Heat Pump | HISENSE | AUWR-48U3SP2 |  |  | AUH-48UX3SXX4 |  | 44000 |  |  | 17 | 8.7 | 44000 |  |  | 33000 | 75% | 1.95 | Both | 916.6667 | 3.6667 | HRCU-A-CB (Split System: Heat Pump with Remote Outdoor Unit-Air-Source) | N/A
215449955 | Central Heat Pump | Proair | P30-48HFN1-D |  |  | PAH-48HWFN1 |  | 47000 |  |  | 15.6 | 9.4 | 50000 |  |  | 46000 | 92% | 1.9 | Both | 979.1667 | 3.9167 | HRCU-A-CB (Split System: Heat Pump with Remote Outdoor Unit-Air-Source) | N/A
213815151 | Central Heat Pump | AMANA | ASZV903610A* |  |  | CA*F3137*6A*+MBVB12BP1X00A*+TXV |  | 34000 |  |  | 18.5 | 8.2 | 34000 |  |  | 24400 | 71.76% | 1.8 | Both | 708.3333 | 2.8333 | HRCU-A-CB (Split System: Heat Pump with Remote Outdoor Unit-Air-Source) | N/A
213815131 | Central Heat Pump | DAIKIN | DZ9VCA3610A* |  |  | CA*F3137*6A*+MBVK12BP1X00A*+TXV |  | 34000 |  |  | 18.5 | 8.2 | 34000 |  |  | 24400 | 71.76% | 1.8 | Both | 708.3333 | 2.8333 | HRCU-A-CB (Split System: Heat Pump with Remote Outdoor Unit-Air-Source) | N/A
213815191 | Central Heat Pump | FRANKLIN | GSZV903610A* |  |  | CA*F3137*6A*+MBVB12BP1X00A*+TXV |  | 34000 |  |  | 18.5 | 8.2 | 34000 |  |  | 24400 | 71.76% | 1.8 | Both | 708.3333 | 2.8333 | HRCU-A-CB (Split System: Heat Pump with Remote Outdoor Unit-Air-Source) | N/A
213815211 | Central Heat Pump | FRANKLIN | ASZV903610A* |  |  | CA*F3137*6A*+MBVB12BP1X00A*+TXV |  | 34000 |  |  | 18.5 | 8.2 | 34000 |  |  | 24400 | 71.76% | 1.8 | Both | 708.3333 | 2.8333 | HRCU-A-CB (Split System: Heat Pump with Remote Outdoor Unit-Air-Source) | N/A
213815171 | Central Heat Pump | GOODMAN | GSZV903610A* |  |  | CA*F3137*6A*+MBVB12BP1X00A*+TXV |  | 34000 |  |  | 18.5 | 8.2 | 34000 |  |  | 24400 | 71.76% | 1.8 | Both | 708.3333 | 2.8333 | HRCU-A-CB (Split System: Heat Pump with Remote Outdoor Unit-Air-Source) | N/A
213815231 | Central Heat Pump | Liberty Heating & Air Conditioning | ASZV903610A* |  |  | CA*F3137*6A*+MBVB12BP1X00A*+TXV |  | 34000 |  |  | 18.5 | 8.2 | 34000 |  |  | 24400 | 71.76% | 1.8 | Both | 708.3333 | 2.8333 | HRCU-A-CB (Split System: Heat Pump with Remote Outdoor Unit-Air-Source) | N/A
213815152 | Central Heat Pump | AMANA | ASZV903610A* |  |  | CA*F3743*6D*+MBVB12BP1X00A*+TXV |  | 34000 |  |  | 19 | 8.2 | 34000 |  |  | 24400 | 71.76% | 1.8 | Both | 708.3333 | 2.8333 | HRCU-A-CB (Split System: Heat Pump with Remote Outdoor Unit-Air-Source) | N/A
213815192 | Central Heat Pump | FRANKLIN | GSZV903610A* |  |  | CA*F3743*6D*+MBVB12BP1X00A*+TXV |  | 34000 |  |  | 19 | 8.2 | 34000 |  |  | 24400 | 71.76% | 1.8 | Both | 708.3333 | 2.8333 | HRCU-A-CB (Split System: Heat Pump with Remote Outdoor Unit-Air-Source) | N/A
213815172 | Central Heat Pump | GOODMAN | GSZV903610A* |  |  | CA*F3743*6D*+MBVB12BP1X00A*+TXV |  | 34000 |  |  | 19 | 8.2 | 34000 |  |  | 24400 | 71.76% | 1.8 | Both | 708.3333 | 2.8333 | HRCU-A-CB (Split System: Heat Pump with Remote Outdoor Unit-Air-Source) | N/A
213815232 | Central Heat Pump | Liberty Heating & Air Conditioning | ASZV903610A* |  |  | CA*F3743*6D*+MBVB12BP1X00A*+TXV |  | 34000 |  |  | 19 | 8.2 | 34000 |  |  | 24400 | 71.76% | 1.8 | Both | 708.3333 | 2.8333 | HRCU-A-CB (Split System: Heat Pump with Remote Outdoor Unit-Air-Source) | N/A
213927731 | Central Heat Pump | AIREASE | 4SHP18LX136P |  |  | EAD4X-24B+TDR | A97DF2E070B16 | 23600 |  |  | 18 | 8.5 | 24000 |  |  | 17300 | 72.08% | 2.22 | Both | 491.6667 | 1.9667 | HRCU-A-CB (Split System: Heat Pump with Remote Outdoor Unit-Air-Source) | N/A
213927728 | Central Heat Pump | ARMSTRONG AIR | 4SHP18LX136P |  |  | EAD4X-24B+TDR | A97DF2E045B12 | 23800 |  |  | 18 | 8.5 | 24000 |  |  | 17300 | 72.08% | 2.22 | Both | 495.8333 | 1.9833 | HRCU-A-CB (Split System: Heat Pump with Remote Outdoor Unit-Air-Source) | N/A
214731875 | Central Heat Pump | FRIEDRICH | FRP18AZ36AJVC |  |  | TCFZ6021SEAAM | FR962V0703A17M4 | 34200 |  |  | 19 | 8.5 | 35000 |  |  | 43000 | 122.9% | 2.2 | Both | 712.5 | 2.85 | HRCU-A-CB (Split System: Heat Pump with Remote Outdoor Unit-Air-Source) | N/A
215560595 | Central Heat Pump | ECOER | EODA18H-4860BAA |  |  | GNC3036BPT | FG7TC-060D-V24B* | 33000 |  |  | 17.5 | 8.8 | 35000 |  |  | 27000 | 77.14% | 2.1 | Both | 687.5 | 2.75 | HRCU-A-CB (Split System: Heat Pump with Remote Outdoor Unit-Air-Source) | N/A
215560590 | Central Heat Pump | ECOER | EODA18H-2436BAA |  |  | GNC2430APT | FG7TC-060D-V24B* | 22800 |  |  | 18 | 8.8 | 24000 |  |  | 19200 | 80% | 2 | Both | 475 | 1.9 | HRCU-A-CB (Split System: Heat Pump with Remote Outdoor Unit-Air-Source) | N/A
215560591 | Central Heat Pump | ECOER | EODA18H-2436BAA |  |  | GNC2430BPT | FG7TC-060D-V24B* | 22800 |  |  | 18 | 8.8 | 24000 |  |  | 19200 | 80% | 2.1 | Both | 475 | 1.9 | HRCU-A-CB (Split System: Heat Pump with Remote Outdoor Unit-Air-Source) | N/A
215449954 | Central Heat Pump | Proair | P30-36HFN1-S |  |  | PAH-36HWFN1 |  | 35000 |  |  | 16.3 | 9.5 | 39000 |  |  | 38000 | 97.44% | 1.8 | Both | 729.1667 | 2.9167 | HRCU-A-CB (Split System: Heat Pump with Remote Outdoor Unit-Air-Source) | N/A
213069572 | Central Heat Pump | ACIQ | DLCURAH36ABK |  |  | EN(A,D,W)4X48L21** | OLV098A12* | 35600 |  |  | 15.2 | 8.1 | 38500 |  |  | 35000 | 90.91% | 2 | Both | 741.6667 | 2.9667 | HRCU-A-CB (Split System: Heat Pump with Remote Outdoor Unit-Air-Source) | N/A
213080635 | Central Heat Pump | AIRQUEST | DLCURAH36ABK |  |  | EN(A,D,W)4X48L21** | *95MSU0401712A* | 35800 |  |  | 15.2 | 8.1 | 38500 |  |  | 35200 | 91.43% | 2 | Both | 745.8333 | 2.9833 | HRCU-A-CB (Split System: Heat Pump with Remote Outdoor Unit-Air-Source) | N/A
213080632 | Central Heat Pump | CARRIER | 38MURAQ36AB3* |  |  | CNPV*4821AL* | 59SU5B040M17**12 | 35800 |  |  | 15.2 | 8.1 | 38500 |  |  | 35200 | 91.43% | 2 | Both | 745.8333 | 2.9833 | HRCU-A-CB (Split System: Heat Pump with Remote Outdoor Unit-Air-Source) | N/A
213080637 | Central Heat Pump | COMFORTMAKER | DLCURAH36ABK |  |  | EN(A,D,W)4X48L21** | *95MSU0401712A* | 35800 |  |  | 15.2 | 8.1 | 38500 |  |  | 35200 | 91.43% | 2 | Both | 745.8333 | 2.9833 | HRCU-A-CB (Split System: Heat Pump with Remote Outdoor Unit-Air-Source) | N/A
213080638 | Central Heat Pump | DAY & NIGHT | DLCURAH36ABK |  |  | EN(A,D,W)4X48L21** | *95MSU0401712A* | 35800 |  |  | 15.2 | 8.1 | 38500 |  |  | 35200 | 91.43% | 2 | Both | 745.8333 | 2.9833 | HRCU-A-CB (Split System: Heat Pump with Remote Outdoor Unit-Air-Source) | N/A
213080643 | Central Heat Pump | GRANDAIRE | WDLCURAH36ABK |  |  | WLN(C,W)484CA* | WFSU040B036B* | 35800 |  |  | 15.2 | 8.1 | 38500 |  |  | 28200 | 73.25% | 1.76 | Both | 745.8333 | 2.9833 | HRCU-A-CB (Split System: Heat Pump with Remote Outdoor Unit-Air-Source) | N/A
213080639 | Central Heat Pump | HEIL | DLCURAH36ABK |  |  | EN(A,D,W)4X48L21** | *95MSU0401712A* | 35800 |  |  | 15.2 | 8.1 | 38500 |  |  | 35200 | 91.43% | 2 | Both | 745.8333 | 2.9833 | HRCU-A-CB (Split System: Heat Pump with Remote Outdoor Unit-Air-Source) | N/A
213080641 | Central Heat Pump | SMART COMFORT | DLCURAH36ABK |  |  | EN(A,D,W)4X48L21** | *95MSU0401712A* | 35800 |  |  | 15.2 | 8.1 | 38500 |  |  | 35200 | 91.43% | 2 | Both | 745.8333 | 2.9833 | HRCU-A-CB (Split System: Heat Pump with Remote Outdoor Unit-Air-Source) | N/A
213069575 | Central Heat Pump | ACIQ | DLCURAH36ABK |  |  | EN(A,D,W)4X48L21** | OMV112K14A | 35800 |  |  | 15.5 | 8.1 | 38500 |  |  | 35000 | 90.91% | 2 | Both | 745.8333 | 2.9833 | HRCU-A-CB (Split System: Heat Pump with Remote Outdoor Unit-Air-Source) | N/A
213069573 | Central Heat Pump | ACIQ | DLCURAH36ABK |  |  | EN(A,D,W)4X48L21** | OLV112A16A | 36000 |  |  | 15.5 | 8.1 | 38500 |  |  | 35000 | 90.91% | 2.02 | Both | 750 | 3 | HRCU-A-CB (Split System: Heat Pump with Remote Outdoor Unit-Air-Source) | N/A
213078904 | Central Heat Pump | AIRQUEST | DLCURAH36ABK |  |  | EN(A,D)4X36L21** | *80MSU1002120A* | 35000 |  |  | 15.5 | 8.1 | 38500 |  |  | 35400 | 91.95% | 1.76 | Both | 729.1667 | 2.9167 | HRCU-A-CB (Split System: Heat Pump with Remote Outdoor Unit-Air-Source) | N/A
213079366 | Central Heat Pump | AIRQUEST | DLCURAH36ABK |  |  | END4X42L17** | *92MSN0601412A* | 35600 |  |  | 15.5 | 8.1 | 38500 |  |  | 35200 | 91.43% | 1.94 | Both | 741.6667 | 2.9667 | HRCU-A-CB (Split System: Heat Pump with Remote Outdoor Unit-Air-Source) | N/A
213080743 | Central Heat Pump | AIRQUEST | DLCURAH36ABK |  |  | END4X42L17** | *95MSU0601716A* | 35800 |  |  | 15.5 | 8.1 | 38500 |  |  | 35200 | 91.43% | 1.96 | Both | 745.8333 | 2.9833 | HRCU-A-CB (Split System: Heat Pump with Remote Outdoor Unit-Air-Source) | N/A
213077007 | Central Heat Pump | AIRQUEST | DLCURAH36ABK |  |  | END4X42L17** | *96VSN0801716B* | 35800 |  |  | 15.5 | 8.1 | 39000 |  |  | 35200 | 90.26% | 1.96 | Both | 745.8333 | 2.9833 | HRCU-A-CB (Split System: Heat Pump with Remote Outdoor Unit-Air-Source) | N/A
213078905 | Central Heat Pump | ARCOAIRE | DLCURAH36ABK |  |  | EN(A,D)4X36L21** | *80MSU1002120A* | 35000 |  |  | 15.5 | 8.1 | 38500 |  |  | 35400 | 91.95% | 1.76 | Both | 729.1667 | 2.9167 | HRCU-A-CB (Split System: Heat Pump with Remote Outdoor Unit-Air-Source) | N/A
213076698 | Central Heat Pump | ARCOAIRE | DLCURAH36ABK |  |  | EN(A,D,W)4X42L21** | *80VTL0902120B* | 35600 |  |  | 15.5 | 8.1 | 39000 |  |  | 35200 | 90.26% | 1.9 | Both | 741.6667 | 2.9667 | HRCU-A-CB (Split System: Heat Pump with Remote Outdoor Unit-Air-Source) | N/A
213079367 | Central Heat Pump | ARCOAIRE | DLCURAH36ABK |  |  | END4X42L17** | *92MSN0601412A* | 35600 |  |  | 15.5 | 8.1 | 38500 |  |  | 35200 | 91.43% | 1.94 | Both | 741.6667 | 2.9667 | HRCU-A-CB (Split System: Heat Pump with Remote Outdoor Unit-Air-Source) | N/A
213080103 | Central Heat Pump | ARCOAIRE | DLCURAH36ABK |  |  | END4X42L17** | *96MSN0801716A* | 35600 |  |  | 15.5 | 8.1 | 38500 |  |  | 35200 | 91.43% | 1.94 | Both | 741.6667 | 2.9667 | HRCU-A-CB (Split System: Heat Pump with Remote Outdoor Unit-Air-Source) | N/A
213078133 | Central Heat Pump | ARCOAIRE | DLCURAH36ABK |  |  | END4X42L17** | *80MS(N,L)0701716A* | 35800 |  |  | 15.5 | 8.1 | 38500 |  |  | 35200 | 91.43% | 1.96 | Both | 745.8333 | 2.9833 | HRCU-A-CB (Split System: Heat Pump with Remote Outdoor Unit-Air-Source) | N/A
213080744 | Central Heat Pump | ARCOAIRE | DLCURAH36ABK |  |  | END4X42L17** | *95MSU0601716A* | 35800 |  |  | 15.5 | 8.1 | 38500 |  |  | 35200 | 91.43% | 1.96 | Both | 745.8333 | 2.9833 | HRCU-A-CB (Split System: Heat Pump with Remote Outdoor Unit-Air-Source) | N/A
213077440 | Central Heat Pump | ARCOAIRE | DLCURAH36ABK |  |  | END4X42L17** | *96VTN0801716B* | 35800 |  |  | 15.5 | 8.1 | 39000 |  |  | 35200 | 90.26% | 1.96 | Both | 745.8333 | 2.9833 | HRCU-A-CB (Split System: Heat Pump with Remote Outdoor Unit-Air-Source) | N/A
213077008 | Central Heat Pump | ARCOAIRE | DLCURAH36ABK |  |  | END4X42L17** | *96VSN0801716B* | 35800 |  |  | 15.5 | 8.1 | 39000 |  |  | 35200 | 90.26% | 1.96 | Both | 745.8333 | 2.9833 | HRCU-A-CB (Split System: Heat Pump with Remote Outdoor Unit-Air-Source) | N/A
213078917 | Central Heat Pump | ARCOAIRE | DLCURAH36ABK |  |  | END4X42L17** | *80MSU1002120A* | 36000 |  |  | 15.5 | 8.1 | 39000 |  |  | 35200 | 90.26% | 1.96 | Both | 750 | 3 | HRCU-A-CB (Split System: Heat Pump with Remote Outdoor Unit-Air-Source) | N/A
213080019 | Central Heat Pump | ARCOAIRE | DLCURAH36ABK |  |  | EA*4X37L17A* | *96MSN0801716A* | 35800 |  |  | 15.5 | 8.1 | 38500 |  |  | 35000 | 90.91% | 2 | Both | 745.8333 | 2.9833 | HRCU-A-CB (Split System: Heat Pump with Remote Outdoor Unit-Air-Source) | N/A
213078902 | Central Heat Pump | BRYANT HEATING AND COOLING SYSTEMS | 38MURAQ36AB3* |  |  | CNPV*3621AL* | 83*SB60100M21*** | 35000 |  |  | 15.5 | 8.1 | 38500 |  |  | 35400 | 91.95% | 1.76 | Both | 729.1667 | 2.9167 | HRCU-A-CB (Split System: Heat Pump with Remote Outdoor Unit-Air-Source) | N/A
213079364 | Central Heat Pump | BRYANT HEATING AND COOLING SYSTEMS | 38MURAQ36AB3* |  |  | CNPV*4217AL* | 912SE36060M14*** | 35600 |  |  | 15.5 | 8.1 | 38500 |  |  | 35200 | 91.43% | 1.94 | Both | 741.6667 | 2.9667 | HRCU-A-CB (Split System: Heat Pump with Remote Outdoor Unit-Air-Source) | N/A
213080100 | Central Heat Pump | BRYANT HEATING AND COOLING SYSTEMS | 38MURAQ36AB3* |  |  | CNPV*4217AL* | 916SA48080M17*** | 35600 |  |  | 15.5 | 8.1 | 38500 |  |  | 35200 | 91.43% | 1.94 | Both | 741.6667 | 2.9667 | HRCU-A-CB (Split System: Heat Pump with Remote Outdoor Unit-Air-Source) | N/A
213078130 | Central Heat Pump | BRYANT HEATING AND COOLING SYSTEMS | 38MURAQ36AB3* |  |  | CNPV*4217AL* | 8(0,1)*SB48070M17*** | 35800 |  |  | 15.5 | 8.1 | 38500 |  |  | 35200 | 91.43% | 1.96 | Both | 745.8333 | 2.9833 | HRCU-A-CB (Split System: Heat Pump with Remote Outdoor Unit-Air-Source) | N/A
213080741 | Central Heat Pump | BRYANT HEATING AND COOLING SYSTEMS | 38MURAQ36AB3* |  |  | CNPV*4217AL* | 935SB48060M17*** | 35800 |  |  | 15.5 | 8.1 | 38500 |  |  | 35200 | 91.43% | 1.96 | Both | 745.8333 | 2.9833 | HRCU-A-CB (Split System: Heat Pump with Remote Outdoor Unit-Air-Source) | N/A
213077006 | Central Heat Pump | BRYANT HEATING AND COOLING SYSTEMS | 38MURAQ36AB3* |  |  | CNPV*4217AL* | 926SB48080V17*** | 35800 |  |  | 15.5 | 8.1 | 39000 |  |  | 35200 | 90.26% | 1.96 | Both | 745.8333 | 2.9833 | HRCU-A-CB (Split System: Heat Pump with Remote Outdoor Unit-Air-Source) | N/A
213076694 | Central Heat Pump | CARRIER | 38MURAQ36AB3* |  |  | CNPV*4221AL* | 58TP*B090V21**20 | 35600 |  |  | 15.5 | 8.1 | 39000 |  |  | 35200 | 90.26% | 1.9 | Both | 741.6667 | 2.9667 | HRCU-A-CB (Split System: Heat Pump with Remote Outdoor Unit-Air-Source) | N/A
213079363 | Central Heat Pump | CARRIER | 38MURAQ36AB3* |  |  | CNPV*4217AL* | 59SC2E060M14**12 | 35600 |  |  | 15.5 | 8.1 | 38500 |  |  | 35200 | 91.43% | 1.94 | Both | 741.6667 | 2.9667 | HRCU-A-CB (Split System: Heat Pump with Remote Outdoor Unit-Air-Source) | N/A
213078129 | Central Heat Pump | CARRIER | 38MURAQ36AB3* |  |  | CNPV*4217AL* | 58S(B,C)*B070M17**16 | 35800 |  |  | 15.5 | 8.1 | 38500 |  |  | 35200 | 91.43% | 1.96 | Both | 745.8333 | 2.9833 | HRCU-A-CB (Split System: Heat Pump with Remote Outdoor Unit-Air-Source) | N/A
213080740 | Central Heat Pump | CARRIER | 38MURAQ36AB3* |  |  | CNPV*4217AL* | 59SU5B060M17**16 | 35800 |  |  | 15.5 | 8.1 | 38500 |  |  | 35200 | 91.43% | 1.96 | Both | 745.8333 | 2.9833 | HRCU-A-CB (Split System: Heat Pump with Remote Outdoor Unit-Air-Source) | N/A
213077435 | Central Heat Pump | CARRIER | 38MURAQ36AB3* |  |  | CNPV*4217AL* | 59TP6C080V17**16 | 35800 |  |  | 15.5 | 8.1 | 39000 |  |  | 35200 | 90.26% | 1.96 | Both | 745.8333 | 2.9833 | HRCU-A-CB (Split System: Heat Pump with Remote Outdoor Unit-Air-Source) | N/A
213080015 | Central Heat Pump | CARRIER | 38MURAQ36AB3* |  |  | CAP**3717AL* | 59SC6A080M17**16 | 35800 |  |  | 15.5 | 8.1 | 38500 |  |  | 35000 | 90.91% | 2 | Both | 745.8333 | 2.9833 | HRCU-A-CB (Split System: Heat Pump with Remote Outdoor Unit-Air-Source) | N/A
213078906 | Central Heat Pump | COMFORTMAKER | DLCURAH36ABK |  |  | EN(A,D)4X36L21** | *80MSU1002120A* | 35000 |  |  | 15.5 | 8.1 | 38500 |  |  | 35400 | 91.95% | 1.76 | Both | 729.1667 | 2.9167 | HRCU-A-CB (Split System: Heat Pump with Remote Outdoor Unit-Air-Source) | N/A
213076699 | Central Heat Pump | COMFORTMAKER | DLCURAH36ABK |  |  | EN(A,D,W)4X42L21** | *80VTL0902120B* | 35600 |  |  | 15.5 | 8.1 | 39000 |  |  | 35200 | 90.26% | 1.9 | Both | 741.6667 | 2.9667 | HRCU-A-CB (Split System: Heat Pump with Remote Outdoor Unit-Air-Source) | N/A
213080104 | Central Heat Pump | COMFORTMAKER | DLCURAH36ABK |  |  | END4X42L17** | *96MSN0801716A* | 35600 |  |  | 15.5 | 8.1 | 38500 |  |  | 35200 | 91.43% | 1.94 | Both | 741.6667 | 2.9667 | HRCU-A-CB (Split System: Heat Pump with Remote Outdoor Unit-Air-Source) | N/A
213078134 | Central Heat Pump | COMFORTMAKER | DLCURAH36ABK |  |  | END4X42L17** | *80MS(N,L)0701716A* | 35800 |  |  | 15.5 | 8.1 | 38500 |  |  | 35200 | 91.43% | 1.96 | Both | 745.8333 | 2.9833 | HRCU-A-CB (Split System: Heat Pump with Remote Outdoor Unit-Air-Source) | N/A
213080745 | Central Heat Pump | COMFORTMAKER | DLCURAH36ABK |  |  | END4X42L17** | *95MSU0601716A* | 35800 |  |  | 15.5 | 8.1 | 38500 |  |  | 35200 | 91.43% | 1.96 | Both | 745.8333 | 2.9833 | HRCU-A-CB (Split System: Heat Pump with Remote Outdoor Unit-Air-Source) | N/A
213077441 | Central Heat Pump | COMFORTMAKER | DLCURAH36ABK |  |  | END4X42L17** | *96VTN0801716B* | 35800 |  |  | 15.5 | 8.1 | 39000 |  |  | 35200 | 90.26% | 1.96 | Both | 745.8333 | 2.9833 | HRCU-A-CB (Split System: Heat Pump with Remote Outdoor Unit-Air-Source) | N/A
213078918 | Central Heat Pump | COMFORTMAKER | DLCURAH36ABK |  |  | END4X42L17** | *80MSU1002120A* | 36000 |  |  | 15.5 | 8.1 | 39000 |  |  | 35200 | 90.26% | 1.96 | Both | 750 | 3 | HRCU-A-CB (Split System: Heat Pump with Remote Outdoor Unit-Air-Source) | N/A
213080020 | Central Heat Pump | COMFORTMAKER | DLCURAH36ABK |  |  | EA*4X37L17A* | *96MSN0801716A* | 35800 |  |  | 15.5 | 8.1 | 38500 |  |  | 35000 | 90.91% | 2 | Both | 745.8333 | 2.9833 | HRCU-A-CB (Split System: Heat Pump with Remote Outdoor Unit-Air-Source) | N/A
213079369 | Central Heat Pump | DAY & NIGHT | DLCURAH36ABK |  |  | END4X42L17** | *92MSN0601412A* | 35600 |  |  | 15.5 | 8.1 | 38500 |  |  | 35200 | 91.43% | 1.94 | Both | 741.6667 | 2.9667 | HRCU-A-CB (Split System: Heat Pump with Remote Outdoor Unit-Air-Source) | N/A
213080105 | Central Heat Pump | DAY & NIGHT | DLCURAH36ABK |  |  | END4X42L17** | *96MSN0801716A* | 35600 |  |  | 15.5 | 8.1 | 38500 |  |  | 35200 | 91.43% | 1.94 | Both | 741.6667 | 2.9667 | HRCU-A-CB (Split System: Heat Pump with Remote Outdoor Unit-Air-Source) | N/A
213078135 | Central Heat Pump | DAY & NIGHT | DLCURAH36ABK |  |  | END4X42L17** | *80MS(N,L)0701716A* | 35800 |  |  | 15.5 | 8.1 | 38500 |  |  | 35200 | 91.43% | 1.96 | Both | 745.8333 | 2.9833 | HRCU-A-CB (Split System: Heat Pump with Remote Outdoor Unit-Air-Source) | N/A
213080746 | Central Heat Pump | DAY & NIGHT | DLCURAH36ABK |  |  | END4X42L17** | *95MSU0601716A* | 35800 |  |  | 15.5 | 8.1 | 38500 |  |  | 35200 | 91.43% | 1.96 | Both | 745.8333 | 2.9833 | HRCU-A-CB (Split System: Heat Pump with Remote Outdoor Unit-Air-Source) | N/A
213078912 | Central Heat Pump | GRANDAIRE | WDLCURAH36ABK |  |  | WLNC364CA* | WFEU100C060B* | 35000 |  |  | 15.5 | 8.1 | 38500 |  |  | 35400 | 91.95% | 1.76 | Both | 729.1667 | 2.9167 | HRCU-A-CB (Split System: Heat Pump with Remote Outdoor Unit-Air-Source) | N/A
213080110 | Central Heat Pump | GRANDAIRE | WDLCURAH36ABK |  |  | WLNC424BA* | WFSX080B048B* | 35600 |  |  | 15.5 | 8.1 | 38500 |  |  | 35200 | 91.43% | 1.88 | Both | 741.6667 | 2.9667 | HRCU-A-CB (Split System: Heat Pump with Remote Outdoor Unit-Air-Source) | N/A
213080751 | Central Heat Pump | GRANDAIRE | WDLCURAH36ABK |  |  | WLNC424BA* | WFSU060B048B* | 35800 |  |  | 15.5 | 8.1 | 38500 |  |  | 35200 | 91.43% | 1.88 | Both | 745.8333 | 2.9833 | HRCU-A-CB (Split System: Heat Pump with Remote Outdoor Unit-Air-Source) | N/A
213080026 | Central Heat Pump | GRANDAIRE | WDLCURAH36ABK |  |  | WLA*374BA* | WFSX080B048B* | 35800 |  |  | 15.5 | 8.1 | 38500 |  |  | 35000 | 90.91% | 2.06 | Both | 745.8333 | 2.9833 | HRCU-A-CB (Split System: Heat Pump with Remote Outdoor Unit-Air-Source) | N/A
213078908 | Central Heat Pump | HEIL | DLCURAH36ABK |  |  | EN(A,D)4X36L21** | *80MSU1002120A* | 35000 |  |  | 15.5 | 8.1 | 38500 |  |  | 35400 | 91.95% | 1.76 | Both | 729.1667 | 2.9167 | HRCU-A-CB (Split System: Heat Pump with Remote Outdoor Unit-Air-Source) | N/A
213076701 | Central Heat Pump | HEIL | DLCURAH36ABK |  |  | EN(A,D,W)4X42L21** | *80VTL0902120B* | 35600 |  |  | 15.5 | 8.1 | 39000 |  |  | 35200 | 90.26% | 1.9 | Both | 741.6667 | 2.9667 | HRCU-A-CB (Split System: Heat Pump with Remote Outdoor Unit-Air-Source) | N/A
213079370 | Central Heat Pump | HEIL | DLCURAH36ABK |  |  | END4X42L17** | *92MSN0601412A* | 35600 |  |  | 15.5 | 8.1 | 38500 |  |  | 35200 | 91.43% | 1.94 | Both | 741.6667 | 2.9667 | HRCU-A-CB (Split System: Heat Pump with Remote Outdoor Unit-Air-Source) | N/A
213080106 | Central Heat Pump | HEIL | DLCURAH36ABK |  |  | END4X42L17** | *96MSN0801716A* | 35600 |  |  | 15.5 | 8.1 | 38500 |  |  | 35200 | 91.43% | 1.94 | Both | 741.6667 | 2.9667 | HRCU-A-CB (Split System: Heat Pump with Remote Outdoor Unit-Air-Source) | N/A
213078136 | Central Heat Pump | HEIL | DLCURAH36ABK |  |  | END4X42L17** | *80MS(N,L)0701716A* | 35800 |  |  | 15.5 | 8.1 | 38500 |  |  | 35200 | 91.43% | 1.96 | Both | 745.8333 | 2.9833 | HRCU-A-CB (Split System: Heat Pump with Remote Outdoor Unit-Air-Source) | N/A
213077443 | Central Heat Pump | HEIL | DLCURAH36ABK |  |  | END4X42L17** | *96VTN0801716B* | 35800 |  |  | 15.5 | 8.1 | 39000 |  |  | 35200 | 90.26% | 1.96 | Both | 745.8333 | 2.9833 | HRCU-A-CB (Split System: Heat Pump with Remote Outdoor Unit-Air-Source) | N/A
213078909 | Central Heat Pump | KEEPRITE | DLCURAH36ABK |  |  | EN(A,D)4X36L21** | *80MSU1002120A* | 35000 |  |  | 15.5 | 8.1 | 38500 |  |  | 35400 | 91.95% | 1.76 | Both | 729.1667 | 2.9167 | HRCU-A-CB (Split System: Heat Pump with Remote Outdoor Unit-Air-Source) | N/A
213076702 | Central Heat Pump | KEEPRITE | DLCURAH36ABK |  |  | EN(A,D,W)4X42L21** | *80VTL0902120B* | 35600 |  |  | 15.5 | 8.1 | 39000 |  |  | 35200 | 90.26% | 1.9 | Both | 741.6667 | 2.9667 | HRCU-A-CB (Split System: Heat Pump with Remote Outdoor Unit-Air-Source) | N/A
213080748 | Central Heat Pump | KEEPRITE | DLCURAH36ABK |  |  | END4X42L17** | *95MSU0601716A* | 35800 |  |  | 15.5 | 8.1 | 38500 |  |  | 35200 | 91.43% | 1.96 | Both | 745.8333 | 2.9833 | HRCU-A-CB (Split System: Heat Pump with Remote Outdoor Unit-Air-Source) | N/A
213078903 | Central Heat Pump | PAYNE HEATING AND COOLING | 38MURAQ36AB3* |  |  | CNPV*3621AL* | PG80MSUA60100C** | 35000 |  |  | 15.5 | 8.1 | 38500 |  |  | 35400 | 91.95% | 1.76 | Both | 729.1667 | 2.9167 | HRCU-A-CB (Split System: Heat Pump with Remote Outdoor Unit-Air-Source) | N/A
213076696 | Central Heat Pump | PAYNE HEATING AND COOLING | 38MURAQ36AB3* |  |  | CNPV*4221AL* | PG80VTLB60090C** | 35600 |  |  | 15.5 | 8.1 | 39000 |  |  | 35200 | 90.26% | 1.9 | Both | 741.6667 | 2.9667 | HRCU-A-CB (Split System: Heat Pump with Remote Outdoor Unit-Air-Source) | N/A
213080101 | Central Heat Pump | PAYNE HEATING AND COOLING | 38MURAQ36AB3* |  |  | CNPV*4217AL* | PG96MSAA48080B** | 35600 |  |  | 15.5 | 8.1 | 38500 |  |  | 35200 | 91.43% | 1.94 | Both | 741.6667 | 2.9667 | HRCU-A-CB (Split System: Heat Pump with Remote Outdoor Unit-Air-Source) | N/A
213077438 | Central Heat Pump | PAYNE HEATING AND COOLING | 38MURAQ36AB3* |  |  | CNPV*4217AL* | PG96VTAB48080B** | 35800 |  |  | 15.5 | 8.1 | 39000 |  |  | 35200 | 90.26% | 1.96 | Both | 745.8333 | 2.9833 | HRCU-A-CB (Split System: Heat Pump with Remote Outdoor Unit-Air-Source) | N/A
213078915 | Central Heat Pump | PAYNE HEATING AND COOLING | 38MURAQ36AB3* |  |  | CNPV*4217AL* | PG80MSUA60100C** | 36000 |  |  | 15.5 | 8.1 | 39000 |  |  | 35200 | 90.26% | 1.96 | Both | 750 | 3 | HRCU-A-CB (Split System: Heat Pump with Remote Outdoor Unit-Air-Source) | N/A
213080017 | Central Heat Pump | PAYNE HEATING AND COOLING | 38MURAQ36AB3* |  |  | CAP**3717AL* | PG96MSAA48080B** | 35800 |  |  | 15.5 | 8.1 | 38500 |  |  | 35000 | 90.91% | 2 | Both | 745.8333 | 2.9833 | HRCU-A-CB (Split System: Heat Pump with Remote Outdoor Unit-Air-Source) | N/A
213076703 | Central Heat Pump | SMART COMFORT | DLCURAH36ABK |  |  | EN(A,D,W)4X42L21** | *80VTL0902120B* | 35600 |  |  | 15.5 | 8.1 | 39000 |  |  | 35200 | 90.26% | 1.9 | Both | 741.6667 | 2.9667 | HRCU-A-CB (Split System: Heat Pump with Remote Outdoor Unit-Air-Source) | N/A
213080108 | Central Heat Pump | SMART COMFORT | DLCURAH36ABK |  |  | END4X42L17** | *96MSN0801716A* | 35600 |  |  | 15.5 | 8.1 | 38500 |  |  | 35200 | 91.43% | 1.94 | Both | 741.6667 | 2.9667 | HRCU-A-CB (Split System: Heat Pump with Remote Outdoor Unit-Air-Source) | N/A
213078138 | Central Heat Pump | SMART COMFORT | DLCURAH36ABK |  |  | END4X42L17** | *80MS(N,L)0701716A* | 35800 |  |  | 15.5 | 8.1 | 38500 |  |  | 35200 | 91.43% | 1.96 | Both | 745.8333 | 2.9833 | HRCU-A-CB (Split System: Heat Pump with Remote Outdoor Unit-Air-Source) | N/A
213077445 | Central Heat Pump | SMART COMFORT | DLCURAH36ABK |  |  | END4X42L17** | *96VTN0801716B* | 35800 |  |  | 15.5 | 8.1 | 39000 |  |  | 35200 | 90.26% | 1.96 | Both | 745.8333 | 2.9833 | HRCU-A-CB (Split System: Heat Pump with Remote Outdoor Unit-Air-Source) | N/A
213078922 | Central Heat Pump | SMART COMFORT | DLCURAH36ABK |  |  | END4X42L17** | *80MSU1002120A* | 36000 |  |  | 15.5 | 8.1 | 39000 |  |  | 35200 | 90.26% | 1.96 | Both | 750 | 3 | HRCU-A-CB (Split System: Heat Pump with Remote Outdoor Unit-Air-Source) | N/A
213078911 | Central Heat Pump | TEMPSTAR | DLCURAH36ABK |  |  | EN(A,D)4X36L21** | *80MSU1002120A* | 35000 |  |  | 15.5 | 8.1 | 38500 |  |  | 35400 | 91.95% | 1.76 | Both | 729.1667 | 2.9167 | HRCU-A-CB (Split System: Heat Pump with Remote Outdoor Unit-Air-Source) | N/A
213078139 | Central Heat Pump | TEMPSTAR | DLCURAH36ABK |  |  | END4X42L17** | *80MS(N,L)0701716A* | 35800 |  |  | 15.5 | 8.1 | 38500 |  |  | 35200 | 91.43% | 1.96 | Both | 745.8333 | 2.9833 | HRCU-A-CB (Split System: Heat Pump with Remote Outdoor Unit-Air-Source) | N/A
213080750 | Central Heat Pump | TEMPSTAR | DLCURAH36ABK |  |  | END4X42L17** | *95MSU0601716A* | 35800 |  |  | 15.5 | 8.1 | 38500 |  |  | 35200 | 91.43% | 1.96 | Both | 745.8333 | 2.9833 | HRCU-A-CB (Split System: Heat Pump with Remote Outdoor Unit-Air-Source) | N/A
213077446 | Central Heat Pump | TEMPSTAR | DLCURAH36ABK |  |  | END4X42L17** | *96VTN0801716B* | 35800 |  |  | 15.5 | 8.1 | 39000 |  |  | 35200 | 90.26% | 1.96 | Both | 745.8333 | 2.9833 | HRCU-A-CB (Split System: Heat Pump with Remote Outdoor Unit-Air-Source) | N/A
213078923 | Central Heat Pump | TEMPSTAR | DLCURAH36ABK |  |  | END4X42L17** | *80MSU1002120A* | 36000 |  |  | 15.5 | 8.1 | 39000 |  |  | 35200 | 90.26% | 1.96 | Both | 750 | 3 | HRCU-A-CB (Split System: Heat Pump with Remote Outdoor Unit-Air-Source) | N/A
213076704 | Central Heat Pump | TEMPSTAR | DLCURAH36ABK |  |  | EN(A,D,W)4X42L21** | *80VTL0902120B* | 35600 |  |  | 15.5 | 8.1 | 39000 |  |  | 35000 | 89.74% | 2 | Both | 741.6667 | 2.9667 | HRCU-A-CB (Split System: Heat Pump with Remote Outdoor Unit-Air-Source) | N/A
213071495 | Central Heat Pump | ACIQ | DLCURAH24ABK |  |  | EN(A,D)4X30L17** | OMV112K14A | 24000 |  |  | 16 | 8.1 | 26400 |  |  | 23000 | 87.12% | 1.88 | Both | 500 | 2 | HRCU-A-CB (Split System: Heat Pump with Remote Outdoor Unit-Air-Source) | N/A
213071958 | Central Heat Pump | ACIQ | DLCURAH24ABK |  |  | EN(A,D)4X36L21** | OMV112K14A | 24200 |  |  | 16 | 8.1 | 26400 |  |  | 23000 | 87.12% | 1.88 | Both | 504.1667 | 2.0167 | HRCU-A-CB (Split System: Heat Pump with Remote Outdoor Unit-Air-Source) | N/A
213069623 | Central Heat Pump | ACIQ | DLCURAH36ABK |  |  | FXM4X42**AL |  | 36000 |  |  | 16 | 8.1 | 38500 |  |  | 34800 | 90.39% | 1.94 | Both | 750 | 3 | HRCU-A-CB (Split System: Heat Pump with Remote Outdoor Unit-Air-Source) | N/A
213076730 | Central Heat Pump | AIRQUEST | DLCURAH36ABK |  |  | EA*4X36L21A* | *80VTL1102122B* | 35400 |  |  | 16 | 8.1 | 39000 |  |  | 35200 | 90.26% | 1.84 | Both | 737.5 | 2.95 | HRCU-A-CB (Split System: Heat Pump with Remote Outdoor Unit-Air-Source) | N/A
213080395 | Central Heat Pump | AIRQUEST | DLCURAH36ABK |  |  | EA*4X42L21A* | *96MSN1002122A* | 35200 |  |  | 16 | 8.1 | 38500 |  |  | 35000 | 90.91% | 1.88 | Both | 733.3333 | 2.9333 | HRCU-A-CB (Split System: Heat Pump with Remote Outdoor Unit-Air-Source) | N/A
213077614 | Central Heat Pump | AIRQUEST | DLCURAH36ABK |  |  | EA*4X42L21A* | *96VTN1002120B* | 35400 |  |  | 16 | 8.1 | 38500 |  |  | 35000 | 90.91% | 1.88 | Both | 737.5 | 2.95 | HRCU-A-CB (Split System: Heat Pump with Remote Outdoor Unit-Air-Source) | N/A
213080294 | Central Heat Pump | AIRQUEST | DLCURAH36ABK |  |  | EA*4X42L21A* | *96MSN1002120A* | 35400 |  |  | 16 | 8.1 | 38500 |  |  | 35000 | 90.91% | 1.88 | Both | 737.5 | 2.95 | HRCU-A-CB (Split System: Heat Pump with Remote Outdoor Unit-Air-Source) | N/A
213079558 | Central Heat Pump | AIRQUEST | DLCURAH36ABK |  |  | EA*4X42L21A* | *92MSN0801716A* | 35400 |  |  | 16 | 8.1 | 38500 |  |  | 35000 | 90.91% | 1.88 | Both | 737.5 | 2.95 | HRCU-A-CB (Split System: Heat Pump with Remote Outdoor Unit-Air-Source) | N/A
213080306 | Central Heat Pump | AIRQUEST | DLCURAH36ABK |  |  | EA*4X42L24A* | *96MSN1002120A* | 35400 |  |  | 16 | 8.1 | 38500 |  |  | 35000 | 90.91% | 1.88 | Both | 737.5 | 2.95 | HRCU-A-CB (Split System: Heat Pump with Remote Outdoor Unit-Air-Source) | N/A
213077157 | Central Heat Pump | AIRQUEST | DLCURAH36ABK |  |  | EA*4X42L21A* | *96VSN1002120B* | 35400 |  |  | 16 | 8.1 | 38500 |  |  | 35200 | 91.43% | 1.88 | Both | 737.5 | 2.95 | HRCU-A-CB (Split System: Heat Pump with Remote Outdoor Unit-Air-Source) | N/A
213075901 | Central Heat Pump | AIRQUEST | DLCURAH36ABK |  |  | EA*4X42L21A* | *95MSU1002120A* | 35600 |  |  | 16 | 8.1 | 38500 |  |  | 35200 | 91.43% | 1.9 | Both | 741.6667 | 2.9667 | HRCU-A-CB (Split System: Heat Pump with Remote Outdoor Unit-Air-Source) | N/A
213076754 | Central Heat Pump | AIRQUEST | DLCURAH36ABK |  |  | EA*4X42L21A* | *80VTL1102122B* | 35600 |  |  | 16 | 8.1 | 38500 |  |  | 35200 | 91.43% | 1.9 | Both | 741.6667 | 2.9667 | HRCU-A-CB (Split System: Heat Pump with Remote Outdoor Unit-Air-Source) | N/A
213077057 | Central Heat Pump | AIRQUEST | DLCURAH36ABK |  |  | EA*4X42L21A* | *96VSN0802120B* | 35600 |  |  | 16 | 8.1 | 38500 |  |  | 35200 | 91.43% | 1.9 | Both | 741.6667 | 2.9667 | HRCU-A-CB (Split System: Heat Pump with Remote Outdoor Unit-Air-Source) | N/A
213077499 | Central Heat Pump | AIRQUEST | DLCURAH36ABK |  |  | EA*4X42L21A* | *96VTN0802120B* | 35600 |  |  | 16 | 8.1 | 38500 |  |  | 35200 | 91.43% | 1.9 | Both | 741.6667 | 2.9667 | HRCU-A-CB (Split System: Heat Pump with Remote Outdoor Unit-Air-Source) | N/A
213080162 | Central Heat Pump | AIRQUEST | DLCURAH36ABK |  |  | EA*4X42L21A* | *96MSN0802120A* | 35600 |  |  | 16 | 8.1 | 38500 |  |  | 35200 | 91.43% | 1.9 | Both | 741.6667 | 2.9667 | HRCU-A-CB (Split System: Heat Pump with Remote Outdoor Unit-Air-Source) | N/A
213080174 | Central Heat Pump | AIRQUEST | DLCURAH36ABK |  |  | EA*4X42L24A* | *96MSN0802120A* | 35600 |  |  | 16 | 8.1 | 38500 |  |  | 35200 | 91.43% | 1.9 | Both | 741.6667 | 2.9667 | HRCU-A-CB (Split System: Heat Pump with Remote Outdoor Unit-Air-Source) | N/A
213076446 | Central Heat Pump | AIRQUEST | DLCURAH36ABK |  |  | END4X42L17** | *80VTL0451412B* | 35400 |  |  | 16 | 8.1 | 38500 |  |  | 35000 | 90.91% | 1.94 | Both | 737.5 | 2.95 | HRCU-A-CB (Split System: Heat Pump with Remote Outdoor Unit-Air-Source) | N/A
213077903 | Central Heat Pump | AIRQUEST | DLCURAH36ABK |  |  | END4X42L17** | *80MS(N,L)0701412A* | 35400 |  |  | 16 | 8.1 | 38500 |  |  | 35000 | 90.91% | 1.94 | Both | 737.5 | 2.95 | HRCU-A-CB (Split System: Heat Pump with Remote Outdoor Unit-Air-Source) | N/A
213079474 | Central Heat Pump | AIRQUEST | DLCURAH36ABK |  |  | END4X42L17** | *92MSN0601714A* | 35400 |  |  | 16 | 8.1 | 38500 |  |  | 35000 | 90.91% | 1.94 | Both | 737.5 | 2.95 | HRCU-A-CB (Split System: Heat Pump with Remote Outdoor Unit-Air-Source) | N/A
213078354 | Central Heat Pump | AIRQUEST | DLCURAH36ABK |  |  | END4X42L17** | *80MS(N,L)0901714A* | 35600 |  |  | 16 | 8.1 | 38500 |  |  | 35000 | 90.91% | 1.94 | Both | 741.6667 | 2.9667 | HRCU-A-CB (Split System: Heat Pump with Remote Outdoor Unit-Air-Source) | N/A
213079606 | Central Heat Pump | AIRQUEST | DLCURAH36ABK |  |  | END4X42L17** | *92MSN0801716A* | 35600 |  |  | 16 | 8.1 | 38500 |  |  | 35000 | 90.91% | 1.94 | Both | 741.6667 | 2.9667 | HRCU-A-CB (Split System: Heat Pump with Remote Outdoor Unit-Air-Source) | N/A
214229313 | Central Heat Pump | AIRQUEST | DLCURAH36ABK |  |  | END4X42L17** | *80MSU0601716A* | 35400 |  |  | 16 | 8.1 | 38500 |  |  | 35000 | 90.91% | 1.96 | Both | 737.5 | 2.95 | HRCU-A-CB (Split System: Heat Pump with Remote Outdoor Unit-Air-Source) | N/A
213076576 | Central Heat Pump | AIRQUEST | DLCURAH36ABK |  |  | EN(A,D,W)4X48L21** | *80VTL0701716B* | 35600 |  |  | 16 | 8.1 | 38500 |  |  | 35000 | 90.91% | 1.98 | Both | 741.6667 | 2.9667 | HRCU-A-CB (Split System: Heat Pump with Remote Outdoor Unit-Air-Source) | N/A
213080126 | Central Heat Pump | AIRQUEST | DLCURAH36ABK |  |  | EN(A,D,W)4X48L21** | *96MSN0801716A* | 35600 |  |  | 16 | 8.1 | 38500 |  |  | 35000 | 90.91% | 1.98 | Both | 741.6667 | 2.9667 | HRCU-A-CB (Split System: Heat Pump with Remote Outdoor Unit-Air-Source) | N/A
213080767 | Central Heat Pump | AIRQUEST | DLCURAH36ABK |  |  | EN(A,D,W)4X48L21** | *95MSU0601716A* | 35600 |  |  | 16 | 8.1 | 38500 |  |  | 35000 | 90.91% | 1.98 | Both | 741.6667 | 2.9667 | HRCU-A-CB (Split System: Heat Pump with Remote Outdoor Unit-Air-Source) | N/A
213080246 | Central Heat Pump | AIRQUEST | DLCURAH36ABK |  |  | EN(A,D,W)4X48L21** | *96MSN0802120A* | 36200 |  |  | 16 | 8.1 | 38500 |  |  | 35000 | 90.91% | 2.02 | Both | 754.1667 | 3.0167 | HRCU-A-CB (Split System: Heat Pump with Remote Outdoor Unit-Air-Source) | N/A
213077589 | Central Heat Pump | ARCOAIRE | DLCURAH36ABK |  |  | EA*4X36L21A* | *96VTN1002120B* | 35200 |  |  | 16 | 8.1 | 38500 |  |  | 35200 | 91.43% | 1.82 | Both | 733.3333 | 2.9333 | HRCU-A-CB (Split System: Heat Pump with Remote Outdoor Unit-Air-Source) | N/A
213076246 | Central Heat Pump | ARCOAIRE | DLCURAH36ABK |  |  | EA*4X36L21A* | *95MSU1002122A* | 35400 |  |  | 16 | 8.1 | 38500 |  |  | 35200 | 91.43% | 1.84 | Both | 737.5 | 2.95 | HRCU-A-CB (Split System: Heat Pump with Remote Outdoor Unit-Air-Source) | N/A
213076731 | Central Heat Pump | ARCOAIRE | DLCURAH36ABK |  |  | EA*4X36L21A* | *80VTL1102122B* | 35400 |  |  | 16 | 8.1 | 39000 |  |  | 35200 | 90.26% | 1.84 | Both | 737.5 | 2.95 | HRCU-A-CB (Split System: Heat Pump with Remote Outdoor Unit-Air-Source) | N/A
213077511 | Central Heat Pump | ARCOAIRE | DLCURAH36ABK |  |  | EA*4X42L24A* | *96VTN0802120B* | 35000 |  |  | 16 | 8.1 | 38500 |  |  | 35000 | 90.91% | 1.88 | Both | 729.1667 | 2.9167 | HRCU-A-CB (Split System: Heat Pump with Remote Outdoor Unit-Air-Source) | N/A
213076665 | Central Heat Pump | ARCOAIRE | DLCURAH36ABK |  |  | EA*4X42L24A* | *80VTL0902120B* | 35200 |  |  | 16 | 8.1 | 38500 |  |  | 35000 | 90.91% | 1.88 | Both | 733.3333 | 2.9333 | HRCU-A-CB (Split System: Heat Pump with Remote Outdoor Unit-Air-Source) | N/A
213080460 | Central Heat Pump | ARCOAIRE | DLCURAH36ABK |  |  | EA*4X42L24A* | *96MSN1202422A* | 35200 |  |  | 16 | 8.1 | 38500 |  |  | 35000 | 90.91% | 1.88 | Both | 733.3333 | 2.9333 | HRCU-A-CB (Split System: Heat Pump with Remote Outdoor Unit-Air-Source) | N/A
213077615 | Central Heat Pump | ARCOAIRE | DLCURAH36ABK |  |  | EA*4X42L21A* | *96VTN1002120B* | 35400 |  |  | 16 | 8.1 | 38500 |  |  | 35000 | 90.91% | 1.88 | Both | 737.5 | 2.95 | HRCU-A-CB (Split System: Heat Pump with Remote Outdoor Unit-Air-Source) | N/A
213077168 | Central Heat Pump | ARCOAIRE | DLCURAH36ABK |  |  | EA*4X42L24A* | *96VSN1002120B* | 35400 |  |  | 16 | 8.1 | 38500 |  |  | 35200 | 91.43% | 1.88 | Both | 737.5 | 2.95 | HRCU-A-CB (Split System: Heat Pump with Remote Outdoor Unit-Air-Source) | N/A
213079559 | Central Heat Pump | ARCOAIRE | DLCURAH36ABK |  |  | EA*4X42L21A* | *92MSN0801716A* | 35400 |  |  | 16 | 8.1 | 38500 |  |  | 35000 | 90.91% | 1.88 | Both | 737.5 | 2.95 | HRCU-A-CB (Split System: Heat Pump with Remote Outdoor Unit-Air-Source) | N/A
213080307 | Central Heat Pump | ARCOAIRE | DLCURAH36ABK |  |  | EA*4X42L24A* | *96MSN1002120A* | 35400 |  |  | 16 | 8.1 | 38500 |  |  | 35000 | 90.91% | 1.88 | Both | 737.5 | 2.95 | HRCU-A-CB (Split System: Heat Pump with Remote Outdoor Unit-Air-Source) | N/A
213077158 | Central Heat Pump | ARCOAIRE | DLCURAH36ABK |  |  | EA*4X42L21A* | *96VSN1002120B* | 35400 |  |  | 16 | 8.1 | 38500 |  |  | 35200 | 91.43% | 1.88 | Both | 737.5 | 2.95 | HRCU-A-CB (Split System: Heat Pump with Remote Outdoor Unit-Air-Source) | N/A
213075914 | Central Heat Pump | ARCOAIRE | DLCURAH36ABK |  |  | EA*4X42L24A* | *95MSU1002120A* | 35600 |  |  | 16 | 8.1 | 38500 |  |  | 35200 | 91.43% | 1.9 | Both | 741.6667 | 2.9667 | HRCU-A-CB (Split System: Heat Pump with Remote Outdoor Unit-Air-Source) | N/A
213075902 | Central Heat Pump | ARCOAIRE | DLCURAH36ABK |  |  | EA*4X42L21A* | *95MSU1002120A* | 35600 |  |  | 16 | 8.1 | 38500 |  |  | 35200 | 91.43% | 1.9 | Both | 741.6667 | 2.9667 | HRCU-A-CB (Split System: Heat Pump with Remote Outdoor Unit-Air-Source) | N/A
213080163 | Central Heat Pump | ARCOAIRE | DLCURAH36ABK |  |  | EA*4X42L21A* | *96MSN0802120A* | 35600 |  |  | 16 | 8.1 | 38500 |  |  | 35200 | 91.43% | 1.9 | Both | 741.6667 | 2.9667 | HRCU-A-CB (Split System: Heat Pump with Remote Outdoor Unit-Air-Source) | N/A
213079922 | Central Heat Pump | ARCOAIRE | DLCURAH36ABK |  |  | EA*4X42L24A* | *92MSN1202420A* | 35800 |  |  | 16 | 8.1 | 38500 |  |  | 35200 | 91.43% | 1.9 | Both | 745.8333 | 2.9833 | HRCU-A-CB (Split System: Heat Pump with Remote Outdoor Unit-Air-Source) | N/A
213076447 | Central Heat Pump | ARCOAIRE | DLCURAH36ABK |  |  | END4X42L17** | *80VTL0451412B* | 35400 |  |  | 16 | 8.1 | 38500 |  |  | 35000 | 90.91% | 1.94 | Both | 737.5 | 2.95 | HRCU-A-CB (Split System: Heat Pump with Remote Outdoor Unit-Air-Source) | N/A
213076555 | Central Heat Pump | ARCOAIRE | DLCURAH36ABK |  |  | END4X42L17** | *80VTL0701716B* | 35400 |  |  | 16 | 8.1 | 38500 |  |  | 35000 | 90.91% | 1.94 | Both | 737.5 | 2.95 | HRCU-A-CB (Split System: Heat Pump with Remote Outdoor Unit-Air-Source) | N/A
213077904 | Central Heat Pump | ARCOAIRE | DLCURAH36ABK |  |  | END4X42L17** | *80MS(N,L)0701412A* | 35400 |  |  | 16 | 8.1 | 38500 |  |  | 35000 | 90.91% | 1.94 | Both | 737.5 | 2.95 | HRCU-A-CB (Split System: Heat Pump with Remote Outdoor Unit-Air-Source) | N/A
213078004 | Central Heat Pump | ARCOAIRE | DLCURAH36ABK |  |  | END4X42L17** | *80MS(N,L)0701712A* | 35600 |  |  | 16 | 8.1 | 38500 |  |  | 35000 | 90.91% | 1.94 | Both | 741.6667 | 2.9667 | HRCU-A-CB (Split System: Heat Pump with Remote Outdoor Unit-Air-Source) | N/A
213079607 | Central Heat Pump | ARCOAIRE | DLCURAH36ABK |  |  | END4X42L17** | *92MSN0801716A* | 35600 |  |  | 16 | 8.1 | 38500 |  |  | 35000 | 90.91% | 1.94 | Both | 741.6667 | 2.9667 | HRCU-A-CB (Split System: Heat Pump with Remote Outdoor Unit-Air-Source) | N/A
213077028 | Central Heat Pump | ARCOAIRE | DLCURAH36ABK |  |  | EN(A,D,W)4X48L21** | *96VSN0801716B* | 35600 |  |  | 16 | 8.1 | 38500 |  |  | 35000 | 90.91% | 1.98 | Both | 741.6667 | 2.9667 | HRCU-A-CB (Split System: Heat Pump with Remote Outdoor Unit-Air-Source) | N/A
213077466 | Central Heat Pump | ARCOAIRE | DLCURAH36ABK |  |  | EN(A,D,W)4X48L21** | *96VTN0801716B* | 35600 |  |  | 16 | 8.1 | 38500 |  |  | 35000 | 90.91% | 1.98 | Both | 741.6667 | 2.9667 | HRCU-A-CB (Split System: Heat Pump with Remote Outdoor Unit-Air-Source) | N/A
213080768 | Central Heat Pump | ARCOAIRE | DLCURAH36ABK |  |  | EN(A,D,W)4X48L21** | *95MSU0601716A* | 35600 |  |  | 16 | 8.1 | 38500 |  |  | 35000 | 90.91% | 1.98 | Both | 741.6667 | 2.9667 | HRCU-A-CB (Split System: Heat Pump with Remote Outdoor Unit-Air-Source) | N/A
213079499 | Central Heat Pump | ARCOAIRE | DLCURAH36ABK |  |  | EN(A,D,W)4X48L21** | *92MSN0601714A* | 35800 |  |  | 16 | 8.1 | 38500 |  |  | 35000 | 90.91% | 2 | Both | 745.8333 | 2.9833 | HRCU-A-CB (Split System: Heat Pump with Remote Outdoor Unit-Air-Source) | N/A
213080247 | Central Heat Pump | ARCOAIRE | DLCURAH36ABK |  |  | EN(A,D,W)4X48L21** | *96MSN0802120A* | 36200 |  |  | 16 | 8.1 | 38500 |  |  | 35000 | 90.91% | 2.02 | Both | 754.1667 | 3.0167 | HRCU-A-CB (Split System: Heat Pump with Remote Outdoor Unit-Air-Source) | N/A
213080259 | Central Heat Pump | ARCOAIRE | DLCURAH36ABK |  |  | EN(A,D)4X48L24** | *96MSN0802120A* | 36200 |  |  | 16 | 8.1 | 38500 |  |  | 35000 | 90.91% | 2.02 | Both | 754.1667 | 3.0167 | HRCU-A-CB (Split System: Heat Pump with Remote Outdoor Unit-Air-Source) | N/A
213077586 | Central Heat Pump | BRYANT HEATING AND COOLING SYSTEMS | 38MURAQ36AB3* |  |  | CAP**3621AL* | 926TC60100V21*** | 35200 |  |  | 16 | 8.1 | 38500 |  |  | 35200 | 91.43% | 1.82 | Both | 733.3333 | 2.9333 | HRCU-A-CB (Split System: Heat Pump with Remote Outdoor Unit-Air-Source) | N/A
213076244 | Central Heat Pump | BRYANT HEATING AND COOLING SYSTEMS | 38MURAQ36AB3* |  |  | CAP**3621AL* | 935SB66100M21*** | 35400 |  |  | 16 | 8.1 | 38500 |  |  | 35200 | 91.43% | 1.84 | Both | 737.5 | 2.95 | HRCU-A-CB (Split System: Heat Pump with Remote Outdoor Unit-Air-Source) | N/A
213077508 | Central Heat Pump | BRYANT HEATING AND COOLING SYSTEMS | 38MURAQ36AB3* |  |  | CAP**4224AL* | 926TC60080V21*** | 35000 |  |  | 16 | 8.1 | 38500 |  |  | 35000 | 90.91% | 1.88 | Both | 729.1667 | 2.9167 | HRCU-A-CB (Split System: Heat Pump with Remote Outdoor Unit-Air-Source) | N/A
213076662 | Central Heat Pump | BRYANT HEATING AND COOLING SYSTEMS | 38MURAQ36AB3* |  |  | CAP**4224AL* | 82*TB60090V21*** | 35200 |  |  | 16 | 8.1 | 38500 |  |  | 35000 | 90.91% | 1.88 | Both | 733.3333 | 2.9333 | HRCU-A-CB (Split System: Heat Pump with Remote Outdoor Unit-Air-Source) | N/A
213076651 | Central Heat Pump | BRYANT HEATING AND COOLING SYSTEMS | 38MURAQ36AB3* |  |  | CAP**4221AL* | 82*TB60090V21*** | 35200 |  |  | 16 | 8.1 | 38500 |  |  | 35000 | 90.91% | 1.88 | Both | 733.3333 | 2.9333 | HRCU-A-CB (Split System: Heat Pump with Remote Outdoor Unit-Air-Source) | N/A
213080394 | Central Heat Pump | BRYANT HEATING AND COOLING SYSTEMS | 38MURAQ36AB3* |  |  | CAP**4221AL* | 916SA66100M21*** | 35200 |  |  | 16 | 8.1 | 38500 |  |  | 35000 | 90.91% | 1.88 | Both | 733.3333 | 2.9333 | HRCU-A-CB (Split System: Heat Pump with Remote Outdoor Unit-Air-Source) | N/A
213080457 | Central Heat Pump | BRYANT HEATING AND COOLING SYSTEMS | 38MURAQ36AB3* |  |  | CAP**4224AL* | 916SA66120M24*** | 35200 |  |  | 16 | 8.1 | 38500 |  |  | 35000 | 90.91% | 1.88 | Both | 733.3333 | 2.9333 | HRCU-A-CB (Split System: Heat Pump with Remote Outdoor Unit-Air-Source) | N/A
213077612 | Central Heat Pump | BRYANT HEATING AND COOLING SYSTEMS | 38MURAQ36AB3* |  |  | CAP**4221AL* | 926TC60100V21*** | 35400 |  |  | 16 | 8.1 | 38500 |  |  | 35000 | 90.91% | 1.88 | Both | 737.5 | 2.95 | HRCU-A-CB (Split System: Heat Pump with Remote Outdoor Unit-Air-Source) | N/A
213077156 | Central Heat Pump | BRYANT HEATING AND COOLING SYSTEMS | 38MURAQ36AB3* |  |  | CAP**4221AL* | 926SB60100V21*** | 35400 |  |  | 16 | 8.1 | 38500 |  |  | 35200 | 91.43% | 1.88 | Both | 737.5 | 2.95 | HRCU-A-CB (Split System: Heat Pump with Remote Outdoor Unit-Air-Source) | N/A
213077166 | Central Heat Pump | BRYANT HEATING AND COOLING SYSTEMS | 38MURAQ36AB3* |  |  | CAP**4224AL* | 926SB60100V21*** | 35400 |  |  | 16 | 8.1 | 38500 |  |  | 35200 | 91.43% | 1.88 | Both | 737.5 | 2.95 | HRCU-A-CB (Split System: Heat Pump with Remote Outdoor Unit-Air-Source) | N/A
213080292 | Central Heat Pump | BRYANT HEATING AND COOLING SYSTEMS | 38MURAQ36AB3* |  |  | CAP**4221AL* | 916SA60100M21*** | 35400 |  |  | 16 | 8.1 | 38500 |  |  | 35000 | 90.91% | 1.88 | Both | 737.5 | 2.95 | HRCU-A-CB (Split System: Heat Pump with Remote Outdoor Unit-Air-Source) | N/A
213079556 | Central Heat Pump | BRYANT HEATING AND COOLING SYSTEMS | 38MURAQ36AB3* |  |  | CAP**4221AL* | 912SE48080M17*** | 35400 |  |  | 16 | 8.1 | 38500 |  |  | 35000 | 90.91% | 1.88 | Both | 737.5 | 2.95 | HRCU-A-CB (Split System: Heat Pump with Remote Outdoor Unit-Air-Source) | N/A
213075911 | Central Heat Pump | BRYANT HEATING AND COOLING SYSTEMS | 38MURAQ36AB3* |  |  | CAP**4224AL* | 935SB60100M21*** | 35600 |  |  | 16 | 8.1 | 38500 |  |  | 35200 | 91.43% | 1.9 | Both | 741.6667 | 2.9667 | HRCU-A-CB (Split System: Heat Pump with Remote Outdoor Unit-Air-Source) | N/A
213076752 | Central Heat Pump | BRYANT HEATING AND COOLING SYSTEMS | 38MURAQ36AB3* |  |  | CAP**4221AL* | 82*TB66110V21*** | 35600 |  |  | 16 | 8.1 | 38500 |  |  | 35200 | 91.43% | 1.9 | Both | 741.6667 | 2.9667 | HRCU-A-CB (Split System: Heat Pump with Remote Outdoor Unit-Air-Source) | N/A
213077056 | Central Heat Pump | BRYANT HEATING AND COOLING SYSTEMS | 38MURAQ36AB3* |  |  | CAP**4221AL* | 926SB60080V21*** | 35600 |  |  | 16 | 8.1 | 38500 |  |  | 35200 | 91.43% | 1.9 | Both | 741.6667 | 2.9667 | HRCU-A-CB (Split System: Heat Pump with Remote Outdoor Unit-Air-Source) | N/A
213080160 | Central Heat Pump | BRYANT HEATING AND COOLING SYSTEMS | 38MURAQ36AB3* |  |  | CAP**4221AL* | 916SA60080M21*** | 35600 |  |  | 16 | 8.1 | 38500 |  |  | 35200 | 91.43% | 1.9 | Both | 741.6667 | 2.9667 | HRCU-A-CB (Split System: Heat Pump with Remote Outdoor Unit-Air-Source) | N/A
213076764 | Central Heat Pump | BRYANT HEATING AND COOLING SYSTEMS | 38MURAQ36AB3* |  |  | CAP**4224AL* | 82*TB66110V21*** | 35800 |  |  | 16 | 8.1 | 38500 |  |  | 35200 | 91.43% | 1.9 | Both | 745.8333 | 2.9833 | HRCU-A-CB (Split System: Heat Pump with Remote Outdoor Unit-Air-Source) | N/A
213079919 | Central Heat Pump | BRYANT HEATING AND COOLING SYSTEMS | 38MURAQ36AB3* |  |  | CAP**4224AL* | 912SE60120M24*** | 35800 |  |  | 16 | 8.1 | 38500 |  |  | 35200 | 91.43% | 1.9 | Both | 745.8333 | 2.9833 | HRCU-A-CB (Split System: Heat Pump with Remote Outdoor Unit-Air-Source) | N/A
213076552 | Central Heat Pump | BRYANT HEATING AND COOLING SYSTEMS | 38MURAQ36AB3* |  |  | CNPV*4217AL* | 82*TB48070V17*** | 35400 |  |  | 16 | 8.1 | 38500 |  |  | 35000 | 90.91% | 1.94 | Both | 737.5 | 2.95 | HRCU-A-CB (Split System: Heat Pump with Remote Outdoor Unit-Air-Source) | N/A
213076462 | Central Heat Pump | BRYANT HEATING AND COOLING SYSTEMS | 38MURAQ36AB3* |  |  | CNPV*4217AL* | 82*TB36045V14*** | 35400 |  |  | 16 | 8.1 | 38500 |  |  | 35000 | 90.91% | 1.94 | Both | 737.5 | 2.95 | HRCU-A-CB (Split System: Heat Pump with Remote Outdoor Unit-Air-Source) | N/A
213077901 | Central Heat Pump | BRYANT HEATING AND COOLING SYSTEMS | 38MURAQ36AB3* |  |  | CNPV*4217AL* | 8(0,1)*SB36070M14*** | 35400 |  |  | 16 | 8.1 | 38500 |  |  | 35000 | 90.91% | 1.94 | Both | 737.5 | 2.95 | HRCU-A-CB (Split System: Heat Pump with Remote Outdoor Unit-Air-Source) | N/A
213079472 | Central Heat Pump | BRYANT HEATING AND COOLING SYSTEMS | 38MURAQ36AB3* |  |  | CNPV*4217AL* | 912SE42060M17*** | 35400 |  |  | 16 | 8.1 | 38500 |  |  | 35000 | 90.91% | 1.94 | Both | 737.5 | 2.95 | HRCU-A-CB (Split System: Heat Pump with Remote Outdoor Unit-Air-Source) | N/A
213076617 | Central Heat Pump | BRYANT HEATING AND COOLING SYSTEMS | 38MURAQ36AB3* |  |  | CNPV*4217AL* | 82*TB48090V17*** | 35600 |  |  | 16 | 8.1 | 38500 |  |  | 35000 | 90.91% | 1.94 | Both | 741.6667 | 2.9667 | HRCU-A-CB (Split System: Heat Pump with Remote Outdoor Unit-Air-Source) | N/A
213078352 | Central Heat Pump | BRYANT HEATING AND COOLING SYSTEMS | 38MURAQ36AB3* |  |  | CNPV*4217AL* | 8(0,1)*SB42090M17*** | 35600 |  |  | 16 | 8.1 | 38500 |  |  | 35000 | 90.91% | 1.94 | Both | 741.6667 | 2.9667 | HRCU-A-CB (Split System: Heat Pump with Remote Outdoor Unit-Air-Source) | N/A
213078001 | Central Heat Pump | BRYANT HEATING AND COOLING SYSTEMS | 38MURAQ36AB3* |  |  | CNPV*4217AL* | 8(0,1)*SB36070M17*** | 35600 |  |  | 16 | 8.1 | 38500 |  |  | 35000 | 90.91% | 1.94 | Both | 741.6667 | 2.9667 | HRCU-A-CB (Split System: Heat Pump with Remote Outdoor Unit-Air-Source) | N/A
213076574 | Central Heat Pump | BRYANT HEATING AND COOLING SYSTEMS | 38MURAQ36AB3* |  |  | CNPV*4821AL* | 82*TB48070V17*** | 35600 |  |  | 16 | 8.1 | 38500 |  |  | 35000 | 90.91% | 1.98 | Both | 741.6667 | 2.9667 | HRCU-A-CB (Split System: Heat Pump with Remote Outdoor Unit-Air-Source) | N/A
213077026 | Central Heat Pump | BRYANT HEATING AND COOLING SYSTEMS | 38MURAQ36AB3* |  |  | CNPV*4821AL* | 926SB48080V17*** | 35600 |  |  | 16 | 8.1 | 38500 |  |  | 35000 | 90.91% | 1.98 | Both | 741.6667 | 2.9667 | HRCU-A-CB (Split System: Heat Pump with Remote Outdoor Unit-Air-Source) | N/A
213080765 | Central Heat Pump | BRYANT HEATING AND COOLING SYSTEMS | 38MURAQ36AB3* |  |  | CNPV*4821AL* | 935SB48060M17*** | 35600 |  |  | 16 | 8.1 | 38500 |  |  | 35000 | 90.91% | 1.98 | Both | 741.6667 | 2.9667 | HRCU-A-CB (Split System: Heat Pump with Remote Outdoor Unit-Air-Source) | N/A
213079496 | Central Heat Pump | BRYANT HEATING AND COOLING SYSTEMS | 38MURAQ36AB3* |  |  | CNPV*4821AL* | 912SE42060M17*** | 35800 |  |  | 16 | 8.1 | 38500 |  |  | 35000 | 90.91% | 2 | Both | 745.8333 | 2.9833 | HRCU-A-CB (Split System: Heat Pump with Remote Outdoor Unit-Air-Source) | N/A
213080256 | Central Heat Pump | BRYANT HEATING AND COOLING SYSTEMS | 38MURAQ36AB3* |  |  | CNPV*4824AL* | 916SA60080M21*** | 36200 |  |  | 16 | 8.1 | 38500 |  |  | 35000 | 90.91% | 2.02 | Both | 754.1667 | 3.0167 | HRCU-A-CB (Split System: Heat Pump with Remote Outdoor Unit-Air-Source) | N/A
213077584 | Central Heat Pump | CARRIER | 38MURAQ36AB3* |  |  | CAP**3621AL* | 59TP6C100V21**20 | 35200 |  |  | 16 | 8.1 | 38500 |  |  | 35200 | 91.43% | 1.82 | Both | 733.3333 | 2.9333 | HRCU-A-CB (Split System: Heat Pump with Remote Outdoor Unit-Air-Source) | N/A
213076727 | Central Heat Pump | CARRIER | 38MURAQ36AB3* |  |  | CAP**3621AL* | 58TP*B110V21**22 | 35400 |  |  | 16 | 8.1 | 39000 |  |  | 35200 | 90.26% | 1.84 | Both | 737.5 | 2.95 | HRCU-A-CB (Split System: Heat Pump with Remote Outdoor Unit-Air-Source) | N/A
213077507 | Central Heat Pump | CARRIER | 38MURAQ36AB3* |  |  | CAP**4224AL* | 59TP6C080V21**20 | 35000 |  |  | 16 | 8.1 | 38500 |  |  | 35000 | 90.91% | 1.88 | Both | 729.1667 | 2.9167 | HRCU-A-CB (Split System: Heat Pump with Remote Outdoor Unit-Air-Source) | N/A
213076661 | Central Heat Pump | CARRIER | 38MURAQ36AB3* |  |  | CAP**4224AL* | 58TP*B090V21**20 | 35200 |  |  | 16 | 8.1 | 38500 |  |  | 35000 | 90.91% | 1.88 | Both | 733.3333 | 2.9333 | HRCU-A-CB (Split System: Heat Pump with Remote Outdoor Unit-Air-Source) | N/A
213077155 | Central Heat Pump | CARRIER | 38MURAQ36AB3* |  |  | CAP**4221AL* | 59SP6B100V21**20 | 35400 |  |  | 16 | 8.1 | 38500 |  |  | 35200 | 91.43% | 1.88 | Both | 737.5 | 2.95 | HRCU-A-CB (Split System: Heat Pump with Remote Outdoor Unit-Air-Source) | N/A
213077165 | Central Heat Pump | CARRIER | 38MURAQ36AB3* |  |  | CAP**4224AL* | 59SP6B100V21**20 | 35400 |  |  | 16 | 8.1 | 38500 |  |  | 35200 | 91.43% | 1.88 | Both | 737.5 | 2.95 | HRCU-A-CB (Split System: Heat Pump with Remote Outdoor Unit-Air-Source) | N/A
213077611 | Central Heat Pump | CARRIER | 38MURAQ36AB3* |  |  | CAP**4221AL* | GG96VTAB60100C** | 35400 |  |  | 16 | 8.1 | 38500 |  |  | 35000 | 90.91% | 1.88 | Both | 737.5 | 2.95 | HRCU-A-CB (Split System: Heat Pump with Remote Outdoor Unit-Air-Source) | N/A
213080303 | Central Heat Pump | CARRIER | 38MURAQ36AB3* |  |  | CAP**4224AL* | 59SC6A100M21**20 | 35400 |  |  | 16 | 8.1 | 38500 |  |  | 35000 | 90.91% | 1.88 | Both | 737.5 | 2.95 | HRCU-A-CB (Split System: Heat Pump with Remote Outdoor Unit-Air-Source) | N/A
213080291 | Central Heat Pump | CARRIER | 38MURAQ36AB3* |  |  | CAP**4221AL* | 59SC6A100M21**20 | 35400 |  |  | 16 | 8.1 | 38500 |  |  | 35000 | 90.91% | 1.88 | Both | 737.5 | 2.95 | HRCU-A-CB (Split System: Heat Pump with Remote Outdoor Unit-Air-Source) | N/A
213079555 | Central Heat Pump | CARRIER | 38MURAQ36AB3* |  |  | CAP**4221AL* | 59SC2E080M17**16 | 35400 |  |  | 16 | 8.1 | 38500 |  |  | 35000 | 90.91% | 1.88 | Both | 737.5 | 2.95 | HRCU-A-CB (Split System: Heat Pump with Remote Outdoor Unit-Air-Source) | N/A
213077610 | Central Heat Pump | CARRIER | 38MURAQ36AB3* |  |  | CAP**4221AL* | 59TP6C100V21**20 | 35400 |  |  | 16 | 8.1 | 38500 |  |  | 35000 | 90.91% | 1.88 | Both | 737.5 | 2.95 | HRCU-A-CB (Split System: Heat Pump with Remote Outdoor Unit-Air-Source) | N/A
213077235 | Central Heat Pump | CARRIER | 38MURAQ36AB3* |  |  | CAP**4224AL* | 59SP6B120V24**22 | 35400 |  |  | 16 | 8.1 | 38500 |  |  | 35000 | 90.91% | 1.9 | Both | 737.5 | 2.95 | HRCU-A-CB (Split System: Heat Pump with Remote Outdoor Unit-Air-Source) | N/A
213075898 | Central Heat Pump | CARRIER | 38MURAQ36AB3* |  |  | CAP**4221AL* | 59SU5B100M21**20 | 35600 |  |  | 16 | 8.1 | 38500 |  |  | 35200 | 91.43% | 1.9 | Both | 741.6667 | 2.9667 | HRCU-A-CB (Split System: Heat Pump with Remote Outdoor Unit-Air-Source) | N/A
213075910 | Central Heat Pump | CARRIER | 38MURAQ36AB3* |  |  | CAP**4224AL* | 59SU5B100M21**20 | 35600 |  |  | 16 | 8.1 | 38500 |  |  | 35200 | 91.43% | 1.9 | Both | 741.6667 | 2.9667 | HRCU-A-CB (Split System: Heat Pump with Remote Outdoor Unit-Air-Source) | N/A
213076751 | Central Heat Pump | CARRIER | 38MURAQ36AB3* |  |  | CAP**4221AL* | 58TP*B110V21**22 | 35600 |  |  | 16 | 8.1 | 38500 |  |  | 35200 | 91.43% | 1.9 | Both | 741.6667 | 2.9667 | HRCU-A-CB (Split System: Heat Pump with Remote Outdoor Unit-Air-Source) | N/A
213080159 | Central Heat Pump | CARRIER | 38MURAQ36AB3* |  |  | CAP**4221AL* | 59SC6A080M21**20 | 35600 |  |  | 16 | 8.1 | 38500 |  |  | 35200 | 91.43% | 1.9 | Both | 741.6667 | 2.9667 | HRCU-A-CB (Split System: Heat Pump with Remote Outdoor Unit-Air-Source) | N/A
213076763 | Central Heat Pump | CARRIER | 38MURAQ36AB3* |  |  | CAP**4224AL* | 58TP*B110V21**22 | 35800 |  |  | 16 | 8.1 | 38500 |  |  | 35200 | 91.43% | 1.9 | Both | 745.8333 | 2.9833 | HRCU-A-CB (Split System: Heat Pump with Remote Outdoor Unit-Air-Source) | N/A
213079918 | Central Heat Pump | CARRIER | 38MURAQ36AB3* |  |  | CAP**4224AL* | 59SC2E120M24**20 | 35800 |  |  | 16 | 8.1 | 38500 |  |  | 35200 | 91.43% | 1.9 | Both | 745.8333 | 2.9833 | HRCU-A-CB (Split System: Heat Pump with Remote Outdoor Unit-Air-Source) | N/A
213076443 | Central Heat Pump | CARRIER | 38MURAQ36AB3* |  |  | CNPV*4217AL* | 58TP*B045V14**12 | 35400 |  |  | 16 | 8.1 | 38500 |  |  | 35000 | 90.91% | 1.94 | Both | 737.5 | 2.95 | HRCU-A-CB (Split System: Heat Pump with Remote Outdoor Unit-Air-Source) | N/A
213076616 | Central Heat Pump | CARRIER | 38MURAQ36AB3* |  |  | CNPV*4217AL* | 58TP*B090V17**16 | 35600 |  |  | 16 | 8.1 | 38500 |  |  | 35000 | 90.91% | 1.94 | Both | 741.6667 | 2.9667 | HRCU-A-CB (Split System: Heat Pump with Remote Outdoor Unit-Air-Source) | N/A
213078351 | Central Heat Pump | CARRIER | 38MURAQ36AB3* |  |  | CNPV*4217AL* | 58S(B,C)*B090M17**14 | 35600 |  |  | 16 | 8.1 | 38500 |  |  | 35000 | 90.91% | 1.94 | Both | 741.6667 | 2.9667 | HRCU-A-CB (Split System: Heat Pump with Remote Outdoor Unit-Air-Source) | N/A
213077461 | Central Heat Pump | CARRIER | 38MURAQ36AB3* |  |  | CNPV*4821AL* | 59TP6C080V17**16 | 35600 |  |  | 16 | 8.1 | 38500 |  |  | 35000 | 90.91% | 1.98 | Both | 741.6667 | 2.9667 | HRCU-A-CB (Split System: Heat Pump with Remote Outdoor Unit-Air-Source) | N/A
213080123 | Central Heat Pump | CARRIER | 38MURAQ36AB3* |  |  | CNPV*4821AL* | 59SC6A080M17**16 | 35600 |  |  | 16 | 8.1 | 38500 |  |  | 35000 | 90.91% | 1.98 | Both | 741.6667 | 2.9667 | HRCU-A-CB (Split System: Heat Pump with Remote Outdoor Unit-Air-Source) | N/A
213076247 | Central Heat Pump | COMFORTMAKER | DLCURAH36ABK |  |  | EA*4X36L21A* | *95MSU1002122A* | 35400 |  |  | 16 | 8.1 | 38500 |  |  | 35200 | 91.43% | 1.84 | Both | 737.5 | 2.95 | HRCU-A-CB (Split System: Heat Pump with Remote Outdoor Unit-Air-Source) | N/A
213077512 | Central Heat Pump | COMFORTMAKER | DLCURAH36ABK |  |  | EA*4X42L24A* | *96VTN0802120B* | 35000 |  |  | 16 | 8.1 | 38500 |  |  | 35000 | 90.91% | 1.88 | Both | 729.1667 | 2.9167 | HRCU-A-CB (Split System: Heat Pump with Remote Outdoor Unit-Air-Source) | N/A
213076655 | Central Heat Pump | COMFORTMAKER | DLCURAH36ABK |  |  | EA*4X42L21A* | *80VTL0902120B* | 35200 |  |  | 16 | 8.1 | 38500 |  |  | 35000 | 90.91% | 1.88 | Both | 733.3333 | 2.9333 | HRCU-A-CB (Split System: Heat Pump with Remote Outdoor Unit-Air-Source) | N/A
213077169 | Central Heat Pump | COMFORTMAKER | DLCURAH36ABK |  |  | EA*4X42L24A* | *96VSN1002120B* | 35400 |  |  | 16 | 8.1 | 38500 |  |  | 35200 | 91.43% | 1.88 | Both | 737.5 | 2.95 | HRCU-A-CB (Split System: Heat Pump with Remote Outdoor Unit-Air-Source) | N/A
213079560 | Central Heat Pump | COMFORTMAKER | DLCURAH36ABK |  |  | EA*4X42L21A* | *92MSN0801716A* | 35400 |  |  | 16 | 8.1 | 38500 |  |  | 35000 | 90.91% | 1.88 | Both | 737.5 | 2.95 | HRCU-A-CB (Split System: Heat Pump with Remote Outdoor Unit-Air-Source) | N/A
213080296 | Central Heat Pump | COMFORTMAKER | DLCURAH36ABK |  |  | EA*4X42L21A* | *96MSN1002120A* | 35400 |  |  | 16 | 8.1 | 38500 |  |  | 35000 | 90.91% | 1.88 | Both | 737.5 | 2.95 | HRCU-A-CB (Split System: Heat Pump with Remote Outdoor Unit-Air-Source) | N/A
213080308 | Central Heat Pump | COMFORTMAKER | DLCURAH36ABK |  |  | EA*4X42L24A* | *96MSN1002120A* | 35400 |  |  | 16 | 8.1 | 38500 |  |  | 35000 | 90.91% | 1.88 | Both | 737.5 | 2.95 | HRCU-A-CB (Split System: Heat Pump with Remote Outdoor Unit-Air-Source) | N/A
213077159 | Central Heat Pump | COMFORTMAKER | DLCURAH36ABK |  |  | EA*4X42L21A* | *96VSN1002120B* | 35400 |  |  | 16 | 8.1 | 38500 |  |  | 35200 | 91.43% | 1.88 | Both | 737.5 | 2.95 | HRCU-A-CB (Split System: Heat Pump with Remote Outdoor Unit-Air-Source) | N/A
213077239 | Central Heat Pump | COMFORTMAKER | DLCURAH36ABK |  |  | EA*4X42L24A* | *96VSN1202422B* | 35400 |  |  | 16 | 8.1 | 38500 |  |  | 35000 | 90.91% | 1.9 | Both | 737.5 | 2.95 | HRCU-A-CB (Split System: Heat Pump with Remote Outdoor Unit-Air-Source) | N/A
213075915 | Central Heat Pump | COMFORTMAKER | DLCURAH36ABK |  |  | EA*4X42L24A* | *95MSU1002120A* | 35600 |  |  | 16 | 8.1 | 38500 |  |  | 35200 | 91.43% | 1.9 | Both | 741.6667 | 2.9667 | HRCU-A-CB (Split System: Heat Pump with Remote Outdoor Unit-Air-Source) | N/A
213075903 | Central Heat Pump | COMFORTMAKER | DLCURAH36ABK |  |  | EA*4X42L21A* | *95MSU1002120A* | 35600 |  |  | 16 | 8.1 | 38500 |  |  | 35200 | 91.43% | 1.9 | Both | 741.6667 | 2.9667 | HRCU-A-CB (Split System: Heat Pump with Remote Outdoor Unit-Air-Source) | N/A
213076756 | Central Heat Pump | COMFORTMAKER | DLCURAH36ABK |  |  | EA*4X42L21A* | *80VTL1102122B* | 35600 |  |  | 16 | 8.1 | 38500 |  |  | 35200 | 91.43% | 1.9 | Both | 741.6667 | 2.9667 | HRCU-A-CB (Split System: Heat Pump with Remote Outdoor Unit-Air-Source) | N/A
213077059 | Central Heat Pump | COMFORTMAKER | DLCURAH36ABK |  |  | EA*4X42L21A* | *96VSN0802120B* | 35600 |  |  | 16 | 8.1 | 38500 |  |  | 35200 | 91.43% | 1.9 | Both | 741.6667 | 2.9667 | HRCU-A-CB (Split System: Heat Pump with Remote Outdoor Unit-Air-Source) | N/A
213077501 | Central Heat Pump | COMFORTMAKER | DLCURAH36ABK |  |  | EA*4X42L21A* | *96VTN0802120B* | 35600 |  |  | 16 | 8.1 | 38500 |  |  | 35200 | 91.43% | 1.9 | Both | 741.6667 | 2.9667 | HRCU-A-CB (Split System: Heat Pump with Remote Outdoor Unit-Air-Source) | N/A
213080176 | Central Heat Pump | COMFORTMAKER | DLCURAH36ABK |  |  | EA*4X42L24A* | *96MSN0802120A* | 35600 |  |  | 16 | 8.1 | 38500 |  |  | 35200 | 91.43% | 1.9 | Both | 741.6667 | 2.9667 | HRCU-A-CB (Split System: Heat Pump with Remote Outdoor Unit-Air-Source) | N/A
213080164 | Central Heat Pump | COMFORTMAKER | DLCURAH36ABK |  |  | EA*4X42L21A* | *96MSN0802120A* | 35600 |  |  | 16 | 8.1 | 38500 |  |  | 35200 | 91.43% | 1.9 | Both | 741.6667 | 2.9667 | HRCU-A-CB (Split System: Heat Pump with Remote Outdoor Unit-Air-Source) | N/A
213079923 | Central Heat Pump | COMFORTMAKER | DLCURAH36ABK |  |  | EA*4X42L24A* | *92MSN1202420A* | 35800 |  |  | 16 | 8.1 | 38500 |  |  | 35200 | 91.43% | 1.9 | Both | 745.8333 | 2.9833 | HRCU-A-CB (Split System: Heat Pump with Remote Outdoor Unit-Air-Source) | N/A
213076448 | Central Heat Pump | COMFORTMAKER | DLCURAH36ABK |  |  | END4X42L17** | *80VTL0451412B* | 35400 |  |  | 16 | 8.1 | 38500 |  |  | 35000 | 90.91% | 1.94 | Both | 737.5 | 2.95 | HRCU-A-CB (Split System: Heat Pump with Remote Outdoor Unit-Air-Source) | N/A
213076556 | Central Heat Pump | COMFORTMAKER | DLCURAH36ABK |  |  | END4X42L17** | *80VTL0701716B* | 35400 |  |  | 16 | 8.1 | 38500 |  |  | 35000 | 90.91% | 1.94 | Both | 737.5 | 2.95 | HRCU-A-CB (Split System: Heat Pump with Remote Outdoor Unit-Air-Source) | N/A
213079476 | Central Heat Pump | COMFORTMAKER | DLCURAH36ABK |  |  | END4X42L17** | *92MSN0601714A* | 35400 |  |  | 16 | 8.1 | 38500 |  |  | 35000 | 90.91% | 1.94 | Both | 737.5 | 2.95 | HRCU-A-CB (Split System: Heat Pump with Remote Outdoor Unit-Air-Source) | N/A
213078005 | Central Heat Pump | COMFORTMAKER | DLCURAH36ABK |  |  | END4X42L17** | *80MS(N,L)0701712A* | 35600 |  |  | 16 | 8.1 | 38500 |  |  | 35000 | 90.91% | 1.94 | Both | 741.6667 | 2.9667 | HRCU-A-CB (Split System: Heat Pump with Remote Outdoor Unit-Air-Source) | N/A
213078356 | Central Heat Pump | COMFORTMAKER | DLCURAH36ABK |  |  | END4X42L17** | *80MS(N,L)0901714A* | 35600 |  |  | 16 | 8.1 | 38500 |  |  | 35000 | 90.91% | 1.94 | Both | 741.6667 | 2.9667 | HRCU-A-CB (Split System: Heat Pump with Remote Outdoor Unit-Air-Source) | N/A
213076578 | Central Heat Pump | COMFORTMAKER | DLCURAH36ABK |  |  | EN(A,D,W)4X48L21** | *80VTL0701716B* | 35600 |  |  | 16 | 8.1 | 38500 |  |  | 35000 | 90.91% | 1.98 | Both | 741.6667 | 2.9667 | HRCU-A-CB (Split System: Heat Pump with Remote Outdoor Unit-Air-Source) | N/A
213080128 | Central Heat Pump | COMFORTMAKER | DLCURAH36ABK |  |  | EN(A,D,W)4X48L21** | *96MSN0801716A* | 35600 |  |  | 16 | 8.1 | 38500 |  |  | 35000 | 90.91% | 1.98 | Both | 741.6667 | 2.9667 | HRCU-A-CB (Split System: Heat Pump with Remote Outdoor Unit-Air-Source) | N/A
213080769 | Central Heat Pump | COMFORTMAKER | DLCURAH36ABK |  |  | EN(A,D,W)4X48L21** | *95MSU0601716A* | 35600 |  |  | 16 | 8.1 | 38500 |  |  | 35000 | 90.91% | 1.98 | Both | 741.6667 | 2.9667 | HRCU-A-CB (Split System: Heat Pump with Remote Outdoor Unit-Air-Source) | N/A
213079500 | Central Heat Pump | COMFORTMAKER | DLCURAH36ABK |  |  | EN(A,D,W)4X48L21** | *92MSN0601714A* | 35800 |  |  | 16 | 8.1 | 38500 |  |  | 35000 | 90.91% | 2 | Both | 745.8333 | 2.9833 | HRCU-A-CB (Split System: Heat Pump with Remote Outdoor Unit-Air-Source) | N/A
213080260 | Central Heat Pump | COMFORTMAKER | DLCURAH36ABK |  |  | EN(A,D)4X48L24** | *96MSN0802120A* | 36200 |  |  | 16 | 8.1 | 38500 |  |  | 35000 | 90.91% | 2.02 | Both | 754.1667 | 3.0167 | HRCU-A-CB (Split System: Heat Pump with Remote Outdoor Unit-Air-Source) | N/A
213080248 | Central Heat Pump | COMFORTMAKER | DLCURAH36ABK |  |  | EN(A,D,W)4X48L21** | *96MSN0802120A* | 36200 |  |  | 16 | 8.1 | 38500 |  |  | 35000 | 90.91% | 2.02 | Both | 754.1667 | 3.0167 | HRCU-A-CB (Split System: Heat Pump with Remote Outdoor Unit-Air-Source) | N/A
213076248 | Central Heat Pump | DAY & NIGHT | DLCURAH36ABK |  |  | EA*4X36L21A* | *95MSU1002122A* | 35400 |  |  | 16 | 8.1 | 38500 |  |  | 35200 | 91.43% | 1.84 | Both | 737.5 | 2.95 | HRCU-A-CB (Split System: Heat Pump with Remote Outdoor Unit-Air-Source) | N/A
213076656 | Central Heat Pump | DAY & NIGHT | DLCURAH36ABK |  |  | EA*4X42L21A* | *80VTL0902120B* | 35200 |  |  | 16 | 8.1 | 38500 |  |  | 35000 | 90.91% | 1.88 | Both | 733.3333 | 2.9333 | HRCU-A-CB (Split System: Heat Pump with Remote Outdoor Unit-Air-Source) | N/A
213080462 | Central Heat Pump | DAY & NIGHT | DLCURAH36ABK |  |  | EA*4X42L24A* | *96MSN1202422A* | 35200 |  |  | 16 | 8.1 | 38500 |  |  | 35000 | 90.91% | 1.88 | Both | 733.3333 | 2.9333 | HRCU-A-CB (Split System: Heat Pump with Remote Outdoor Unit-Air-Source) | N/A
213077160 | Central Heat Pump | DAY & NIGHT | DLCURAH36ABK |  |  | EA*4X42L21A* | *96VSN1002120B* | 35400 |  |  | 16 | 8.1 | 38500 |  |  | 35200 | 91.43% | 1.88 | Both | 737.5 | 2.95 | HRCU-A-CB (Split System: Heat Pump with Remote Outdoor Unit-Air-Source) | N/A
213077617 | Central Heat Pump | DAY & NIGHT | DLCURAH36ABK |  |  | EA*4X42L21A* | *96VTN1002120B* | 35400 |  |  | 16 | 8.1 | 38500 |  |  | 35000 | 90.91% | 1.88 | Both | 737.5 | 2.95 | HRCU-A-CB (Split System: Heat Pump with Remote Outdoor Unit-Air-Source) | N/A
213080309 | Central Heat Pump | DAY & NIGHT | DLCURAH36ABK |  |  | EA*4X42L24A* | *96MSN1002120A* | 35400 |  |  | 16 | 8.1 | 38500 |  |  | 35000 | 90.91% | 1.88 | Both | 737.5 | 2.95 | HRCU-A-CB (Split System: Heat Pump with Remote Outdoor Unit-Air-Source) | N/A
213077240 | Central Heat Pump | DAY & NIGHT | DLCURAH36ABK |  |  | EA*4X42L24A* | *96VSN1202422B* | 35400 |  |  | 16 | 8.1 | 38500 |  |  | 35000 | 90.91% | 1.9 | Both | 737.5 | 2.95 | HRCU-A-CB (Split System: Heat Pump with Remote Outdoor Unit-Air-Source) | N/A
213077060 | Central Heat Pump | DAY & NIGHT | DLCURAH36ABK |  |  | EA*4X42L21A* | *96VSN0802120B* | 35600 |  |  | 16 | 8.1 | 38500 |  |  | 35200 | 91.43% | 1.9 | Both | 741.6667 | 2.9667 | HRCU-A-CB (Split System: Heat Pump with Remote Outdoor Unit-Air-Source) | N/A
213080165 | Central Heat Pump | DAY & NIGHT | DLCURAH36ABK |  |  | EA*4X42L21A* | *96MSN0802120A* | 35600 |  |  | 16 | 8.1 | 38500 |  |  | 35200 | 91.43% | 1.9 | Both | 741.6667 | 2.9667 | HRCU-A-CB (Split System: Heat Pump with Remote Outdoor Unit-Air-Source) | N/A
213079924 | Central Heat Pump | DAY & NIGHT | DLCURAH36ABK |  |  | EA*4X42L24A* | *92MSN1202420A* | 35800 |  |  | 16 | 8.1 | 38500 |  |  | 35200 | 91.43% | 1.9 | Both | 745.8333 | 2.9833 | HRCU-A-CB (Split System: Heat Pump with Remote Outdoor Unit-Air-Source) | N/A
213077906 | Central Heat Pump | DAY & NIGHT | DLCURAH36ABK |  |  | END4X42L17** | *80MS(N,L)0701412A* | 35400 |  |  | 16 | 8.1 | 38500 |  |  | 35000 | 90.91% | 1.94 | Both | 737.5 | 2.95 | HRCU-A-CB (Split System: Heat Pump with Remote Outdoor Unit-Air-Source) | N/A
213079477 | Central Heat Pump | DAY & NIGHT | DLCURAH36ABK |  |  | END4X42L17** | *92MSN0601714A* | 35400 |  |  | 16 | 8.1 | 38500 |  |  | 35000 | 90.91% | 1.94 | Both | 737.5 | 2.95 | HRCU-A-CB (Split System: Heat Pump with Remote Outdoor Unit-Air-Source) | N/A
213078357 | Central Heat Pump | DAY & NIGHT | DLCURAH36ABK |  |  | END4X42L17** | *80MS(N,L)0901714A* | 35600 |  |  | 16 | 8.1 | 38500 |  |  | 35000 | 90.91% | 1.94 | Both | 741.6667 | 2.9667 | HRCU-A-CB (Split System: Heat Pump with Remote Outdoor Unit-Air-Source) | N/A
213078006 | Central Heat Pump | DAY & NIGHT | DLCURAH36ABK |  |  | END4X42L17** | *80MS(N,L)0701712A* | 35600 |  |  | 16 | 8.1 | 38500 |  |  | 35000 | 90.91% | 1.94 | Both | 741.6667 | 2.9667 | HRCU-A-CB (Split System: Heat Pump with Remote Outdoor Unit-Air-Source) | N/A
213076579 | Central Heat Pump | DAY & NIGHT | DLCURAH36ABK |  |  | EN(A,D,W)4X48L21** | *80VTL0701716B* | 35600 |  |  | 16 | 8.1 | 38500 |  |  | 35000 | 90.91% | 1.98 | Both | 741.6667 | 2.9667 | HRCU-A-CB (Split System: Heat Pump with Remote Outdoor Unit-Air-Source) | N/A
213077030 | Central Heat Pump | DAY & NIGHT | DLCURAH36ABK |  |  | EN(A,D,W)4X48L21** | *96VSN0801716B* | 35600 |  |  | 16 | 8.1 | 38500 |  |  | 35000 | 90.91% | 1.98 | Both | 741.6667 | 2.9667 | HRCU-A-CB (Split System: Heat Pump with Remote Outdoor Unit-Air-Source) | N/A
213077468 | Central Heat Pump | DAY & NIGHT | DLCURAH36ABK |  |  | EN(A,D,W)4X48L21** | *96VTN0801716B* | 35600 |  |  | 16 | 8.1 | 38500 |  |  | 35000 | 90.91% | 1.98 | Both | 741.6667 | 2.9667 | HRCU-A-CB (Split System: Heat Pump with Remote Outdoor Unit-Air-Source) | N/A
213080129 | Central Heat Pump | DAY & NIGHT | DLCURAH36ABK |  |  | EN(A,D,W)4X48L21** | *96MSN0801716A* | 35600 |  |  | 16 | 8.1 | 38500 |  |  | 35000 | 90.91% | 1.98 | Both | 741.6667 | 2.9667 | HRCU-A-CB (Split System: Heat Pump with Remote Outdoor Unit-Air-Source) | N/A
213080770 | Central Heat Pump | DAY & NIGHT | DLCURAH36ABK |  |  | EN(A,D,W)4X48L21** | *95MSU0601716A* | 35600 |  |  | 16 | 8.1 | 38500 |  |  | 35000 | 90.91% | 1.98 | Both | 741.6667 | 2.9667 | HRCU-A-CB (Split System: Heat Pump with Remote Outdoor Unit-Air-Source) | N/A
213079501 | Central Heat Pump | DAY & NIGHT | DLCURAH36ABK |  |  | EN(A,D,W)4X48L21** | *92MSN0601714A* | 35800 |  |  | 16 | 8.1 | 38500 |  |  | 35000 | 90.91% | 2 | Both | 745.8333 | 2.9833 | HRCU-A-CB (Split System: Heat Pump with Remote Outdoor Unit-Air-Source) | N/A
213080249 | Central Heat Pump | DAY & NIGHT | DLCURAH36ABK |  |  | EN(A,D,W)4X48L21** | *96MSN0802120A* | 36200 |  |  | 16 | 8.1 | 38500 |  |  | 35000 | 90.91% | 2.02 | Both | 754.1667 | 3.0167 | HRCU-A-CB (Split System: Heat Pump with Remote Outdoor Unit-Air-Source) | N/A
213080775 | Central Heat Pump | GRANDAIRE | WDLCURAH36ABK |  |  | WLN(C,W)484CA* | WFSU060B048B* | 35600 |  |  | 16 | 8.1 | 38500 |  |  | 28400 | 73.77% | 1.76 | Both | 741.6667 | 2.9667 | HRCU-A-CB (Split System: Heat Pump with Remote Outdoor Unit-Air-Source) | N/A
213080134 | Central Heat Pump | GRANDAIRE | WDLCURAH36ABK |  |  | WLN(C,W)484CA* | WFSX080B048B* | 35600 |  |  | 16 | 8.1 | 38500 |  |  | 28400 | 73.77% | 1.76 | Both | 741.6667 | 2.9667 | HRCU-A-CB (Split System: Heat Pump with Remote Outdoor Unit-Air-Source) | N/A
213080314 | Central Heat Pump | GRANDAIRE | WDLCURAH36ABK |  |  | WLA*424DA* | WFSX100C060B* | 35400 |  |  | 16 | 8.1 | 38500 |  |  | 35000 | 90.91% | 1.88 | Both | 737.5 | 2.95 | HRCU-A-CB (Split System: Heat Pump with Remote Outdoor Unit-Air-Source) | N/A
213080302 | Central Heat Pump | GRANDAIRE | WDLCURAH36ABK |  |  | WLA*424CA* | WFSX100C060B* | 35400 |  |  | 16 | 8.1 | 38500 |  |  | 35000 | 90.91% | 1.88 | Both | 737.5 | 2.95 | HRCU-A-CB (Split System: Heat Pump with Remote Outdoor Unit-Air-Source) | N/A
213076619 | Central Heat Pump | GRANDAIRE | WDLCURAH36ABK |  |  | WLNC424BA* | WFET090B048A* | 35600 |  |  | 16 | 8.1 | 38500 |  |  | 35200 | 91.43% | 1.88 | Both | 741.6667 | 2.9667 | HRCU-A-CB (Split System: Heat Pump with Remote Outdoor Unit-Air-Source) | N/A
213078010 | Central Heat Pump | GRANDAIRE | WDLCURAH36ABK |  |  | WLNC424BA* | WFE*070B036C* | 35600 |  |  | 16 | 8.1 | 38500 |  |  | 35200 | 91.43% | 1.88 | Both | 741.6667 | 2.9667 | HRCU-A-CB (Split System: Heat Pump with Remote Outdoor Unit-Air-Source) | N/A
213078362 | Central Heat Pump | GRANDAIRE | WDLCURAH36ABK |  |  | WLNC424BA* | WFE*090B042C* | 35600 |  |  | 16 | 8.1 | 38500 |  |  | 35200 | 91.43% | 1.88 | Both | 741.6667 | 2.9667 | HRCU-A-CB (Split System: Heat Pump with Remote Outdoor Unit-Air-Source) | N/A
213075909 | Central Heat Pump | GRANDAIRE | WDLCURAH36ABK |  |  | WLA*424CA* | WFSU100C060B* | 35600 |  |  | 16 | 8.1 | 38500 |  |  | 35200 | 91.43% | 1.9 | Both | 741.6667 | 2.9667 | HRCU-A-CB (Split System: Heat Pump with Remote Outdoor Unit-Air-Source) | N/A
213076762 | Central Heat Pump | GRANDAIRE | WDLCURAH36ABK |  |  | WLA*424CA* | WFET110C066A* | 35600 |  |  | 16 | 8.1 | 38500 |  |  | 35200 | 91.43% | 1.9 | Both | 741.6667 | 2.9667 | HRCU-A-CB (Split System: Heat Pump with Remote Outdoor Unit-Air-Source) | N/A
213079928 | Central Heat Pump | GRANDAIRE | WDLCURAH36ABK |  |  | WLA*424DA* | WFAX120D060B* | 35800 |  |  | 16 | 8.1 | 38500 |  |  | 34800 | 90.39% | 2.04 | Both | 745.8333 | 2.9833 | HRCU-A-CB (Split System: Heat Pump with Remote Outdoor Unit-Air-Source) | N/A
213076738 | Central Heat Pump | GRANDAIRE | WDLCURAH36ABK |  |  | WLA*364CA* | WFET110C066A* | 35400 |  |  | 16 | 8.1 | 39000 |  |  | 34800 | 89.23% | 2.06 | Both | 737.5 | 2.95 | HRCU-A-CB (Split System: Heat Pump with Remote Outdoor Unit-Air-Source) | N/A
213075921 | Central Heat Pump | GRANDAIRE | WDLCURAH36ABK |  |  | WLA*424DA* | WFSU100C060B* | 35600 |  |  | 16 | 8.1 | 38500 |  |  | 34800 | 90.39% | 2.06 | Both | 741.6667 | 2.9667 | HRCU-A-CB (Split System: Heat Pump with Remote Outdoor Unit-Air-Source) | N/A
213076774 | Central Heat Pump | GRANDAIRE | WDLCURAH36ABK |  |  | WLA*424DA* | WFET110C066A* | 35800 |  |  | 16 | 8.1 | 38500 |  |  | 34800 | 90.39% | 2.06 | Both | 745.8333 | 2.9833 | HRCU-A-CB (Split System: Heat Pump with Remote Outdoor Unit-Air-Source) | N/A
213077592 | Central Heat Pump | HEIL | DLCURAH36ABK |  |  | EA*4X36L21A* | *96VTN1002120B* | 35200 |  |  | 16 | 8.1 | 38500 |  |  | 35200 | 91.43% | 1.82 | Both | 733.3333 | 2.9333 | HRCU-A-CB (Split System: Heat Pump with Remote Outdoor Unit-Air-Source) | N/A
213076734 | Central Heat Pump | HEIL | DLCURAH36ABK |  |  | EA*4X36L21A* | *80VTL1102122B* | 35400 |  |  | 16 | 8.1 | 39000 |  |  | 35200 | 90.26% | 1.84 | Both | 737.5 | 2.95 | HRCU-A-CB (Split System: Heat Pump with Remote Outdoor Unit-Air-Source) | N/A
213077514 | Central Heat Pump | HEIL | DLCURAH36ABK |  |  | EA*4X42L24A* | *96VTN0802120B* | 35000 |  |  | 16 | 8.1 | 38500 |  |  | 35000 | 90.91% | 1.88 | Both | 729.1667 | 2.9167 | HRCU-A-CB (Split System: Heat Pump with Remote Outdoor Unit-Air-Source) | N/A
213076668 | Central Heat Pump | HEIL | DLCURAH36ABK |  |  | EA*4X42L24A* | *80VTL0902120B* | 35200 |  |  | 16 | 8.1 | 38500 |  |  | 35000 | 90.91% | 1.88 | Both | 733.3333 | 2.9333 | HRCU-A-CB (Split System: Heat Pump with Remote Outdoor Unit-Air-Source) | N/A
213076657 | Central Heat Pump | HEIL | DLCURAH36ABK |  |  | EA*4X42L21A* | *80VTL0902120B* | 35200 |  |  | 16 | 8.1 | 38500 |  |  | 35000 | 90.91% | 1.88 | Both | 733.3333 | 2.9333 | HRCU-A-CB (Split System: Heat Pump with Remote Outdoor Unit-Air-Source) | N/A
213080463 | Central Heat Pump | HEIL | DLCURAH36ABK |  |  | EA*4X42L24A* | *96MSN1202422A* | 35200 |  |  | 16 | 8.1 | 38500 |  |  | 35000 | 90.91% | 1.88 | Both | 733.3333 | 2.9333 | HRCU-A-CB (Split System: Heat Pump with Remote Outdoor Unit-Air-Source) | N/A
213080399 | Central Heat Pump | HEIL | DLCURAH36ABK |  |  | EA*4X42L21A* | *96MSN1002122A* | 35200 |  |  | 16 | 8.1 | 38500 |  |  | 35000 | 90.91% | 1.88 | Both | 733.3333 | 2.9333 | HRCU-A-CB (Split System: Heat Pump with Remote Outdoor Unit-Air-Source) | N/A
213077171 | Central Heat Pump | HEIL | DLCURAH36ABK |  |  | EA*4X42L24A* | *96VSN1002120B* | 35400 |  |  | 16 | 8.1 | 38500 |  |  | 35200 | 91.43% | 1.88 | Both | 737.5 | 2.95 | HRCU-A-CB (Split System: Heat Pump with Remote Outdoor Unit-Air-Source) | N/A
213079562 | Central Heat Pump | HEIL | DLCURAH36ABK |  |  | EA*4X42L21A* | *92MSN0801716A* | 35400 |  |  | 16 | 8.1 | 38500 |  |  | 35000 | 90.91% | 1.88 | Both | 737.5 | 2.95 | HRCU-A-CB (Split System: Heat Pump with Remote Outdoor Unit-Air-Source) | N/A
213075917 | Central Heat Pump | HEIL | DLCURAH36ABK |  |  | EA*4X42L24A* | *95MSU1002120A* | 35600 |  |  | 16 | 8.1 | 38500 |  |  | 35200 | 91.43% | 1.9 | Both | 741.6667 | 2.9667 | HRCU-A-CB (Split System: Heat Pump with Remote Outdoor Unit-Air-Source) | N/A
213077061 | Central Heat Pump | HEIL | DLCURAH36ABK |  |  | EA*4X42L21A* | *96VSN0802120B* | 35600 |  |  | 16 | 8.1 | 38500 |  |  | 35200 | 91.43% | 1.9 | Both | 741.6667 | 2.9667 | HRCU-A-CB (Split System: Heat Pump with Remote Outdoor Unit-Air-Source) | N/A
213076758 | Central Heat Pump | HEIL | DLCURAH36ABK |  |  | EA*4X42L21A* | *80VTL1102122B* | 35600 |  |  | 16 | 8.1 | 38500 |  |  | 35200 | 91.43% | 1.9 | Both | 741.6667 | 2.9667 | HRCU-A-CB (Split System: Heat Pump with Remote Outdoor Unit-Air-Source) | N/A
213077503 | Central Heat Pump | HEIL | DLCURAH36ABK |  |  | EA*4X42L21A* | *96VTN0802120B* | 35600 |  |  | 16 | 8.1 | 38500 |  |  | 35200 | 91.43% | 1.9 | Both | 741.6667 | 2.9667 | HRCU-A-CB (Split System: Heat Pump with Remote Outdoor Unit-Air-Source) | N/A
213080166 | Central Heat Pump | HEIL | DLCURAH36ABK |  |  | EA*4X42L21A* | *96MSN0802120A* | 35600 |  |  | 16 | 8.1 | 38500 |  |  | 35200 | 91.43% | 1.9 | Both | 741.6667 | 2.9667 | HRCU-A-CB (Split System: Heat Pump with Remote Outdoor Unit-Air-Source) | N/A
213076770 | Central Heat Pump | HEIL | DLCURAH36ABK |  |  | EA*4X42L24A* | *80VTL1102122B* | 35800 |  |  | 16 | 8.1 | 38500 |  |  | 35200 | 91.43% | 1.9 | Both | 745.8333 | 2.9833 | HRCU-A-CB (Split System: Heat Pump with Remote Outdoor Unit-Air-Source) | N/A
213076450 | Central Heat Pump | HEIL | DLCURAH36ABK |  |  | END4X42L17** | *80VTL0451412B* | 35400 |  |  | 16 | 8.1 | 38500 |  |  | 35000 | 90.91% | 1.94 | Both | 737.5 | 2.95 | HRCU-A-CB (Split System: Heat Pump with Remote Outdoor Unit-Air-Source) | N/A
213076558 | Central Heat Pump | HEIL | DLCURAH36ABK |  |  | END4X42L17** | *80VTL0701716B* | 35400 |  |  | 16 | 8.1 | 38500 |  |  | 35000 | 90.91% | 1.94 | Both | 737.5 | 2.95 | HRCU-A-CB (Split System: Heat Pump with Remote Outdoor Unit-Air-Source) | N/A
213077907 | Central Heat Pump | HEIL | DLCURAH36ABK |  |  | END4X42L17** | *80MS(N,L)0701412A* | 35400 |  |  | 16 | 8.1 | 38500 |  |  | 35000 | 90.91% | 1.94 | Both | 737.5 | 2.95 | HRCU-A-CB (Split System: Heat Pump with Remote Outdoor Unit-Air-Source) | N/A
213079478 | Central Heat Pump | HEIL | DLCURAH36ABK |  |  | END4X42L17** | *92MSN0601714A* | 35400 |  |  | 16 | 8.1 | 38500 |  |  | 35000 | 90.91% | 1.94 | Both | 737.5 | 2.95 | HRCU-A-CB (Split System: Heat Pump with Remote Outdoor Unit-Air-Source) | N/A
213078007 | Central Heat Pump | HEIL | DLCURAH36ABK |  |  | END4X42L17** | *80MS(N,L)0701712A* | 35600 |  |  | 16 | 8.1 | 38500 |  |  | 35000 | 90.91% | 1.94 | Both | 741.6667 | 2.9667 | HRCU-A-CB (Split System: Heat Pump with Remote Outdoor Unit-Air-Source) | N/A
213079610 | Central Heat Pump | HEIL | DLCURAH36ABK |  |  | END4X42L17** | *92MSN0801716A* | 35600 |  |  | 16 | 8.1 | 38500 |  |  | 35000 | 90.91% | 1.94 | Both | 741.6667 | 2.9667 | HRCU-A-CB (Split System: Heat Pump with Remote Outdoor Unit-Air-Source) | N/A
213078358 | Central Heat Pump | HEIL | DLCURAH36ABK |  |  | END4X42L17** | *80MS(N,L)0901714A* | 35600 |  |  | 16 | 8.1 | 38500 |  |  | 35000 | 90.91% | 1.94 | Both | 741.6667 | 2.9667 | HRCU-A-CB (Split System: Heat Pump with Remote Outdoor Unit-Air-Source) | N/A
213076580 | Central Heat Pump | HEIL | DLCURAH36ABK |  |  | EN(A,D,W)4X48L21** | *80VTL0701716B* | 35600 |  |  | 16 | 8.1 | 38500 |  |  | 35000 | 90.91% | 1.98 | Both | 741.6667 | 2.9667 | HRCU-A-CB (Split System: Heat Pump with Remote Outdoor Unit-Air-Source) | N/A
213077469 | Central Heat Pump | HEIL | DLCURAH36ABK |  |  | EN(A,D,W)4X48L21** | *96VTN0801716B* | 35600 |  |  | 16 | 8.1 | 38500 |  |  | 35000 | 90.91% | 1.98 | Both | 741.6667 | 2.9667 | HRCU-A-CB (Split System: Heat Pump with Remote Outdoor Unit-Air-Source) | N/A
213080771 | Central Heat Pump | HEIL | DLCURAH36ABK |  |  | EN(A,D,W)4X48L21** | *95MSU0601716A* | 35600 |  |  | 16 | 8.1 | 38500 |  |  | 35000 | 90.91% | 1.98 | Both | 741.6667 | 2.9667 | HRCU-A-CB (Split System: Heat Pump with Remote Outdoor Unit-Air-Source) | N/A
213077031 | Central Heat Pump | HEIL | DLCURAH36ABK |  |  | EN(A,D,W)4X48L21** | *96VSN0801716B* | 35600 |  |  | 16 | 8.1 | 38500 |  |  | 35000 | 90.91% | 1.98 | Both | 741.6667 | 2.9667 | HRCU-A-CB (Split System: Heat Pump with Remote Outdoor Unit-Air-Source) | N/A
213080130 | Central Heat Pump | HEIL | DLCURAH36ABK |  |  | EN(A,D,W)4X48L21** | *96MSN0801716A* | 35600 |  |  | 16 | 8.1 | 38500 |  |  | 35000 | 90.91% | 1.98 | Both | 741.6667 | 2.9667 | HRCU-A-CB (Split System: Heat Pump with Remote Outdoor Unit-Air-Source) | N/A
213079502 | Central Heat Pump | HEIL | DLCURAH36ABK |  |  | EN(A,D,W)4X48L21** | *92MSN0601714A* | 35800 |  |  | 16 | 8.1 | 38500 |  |  | 35000 | 90.91% | 2 | Both | 745.8333 | 2.9833 | HRCU-A-CB (Split System: Heat Pump with Remote Outdoor Unit-Air-Source) | N/A
213080262 | Central Heat Pump | HEIL | DLCURAH36ABK |  |  | EN(A,D)4X48L24** | *96MSN0802120A* | 36200 |  |  | 16 | 8.1 | 38500 |  |  | 35000 | 90.91% | 2.02 | Both | 754.1667 | 3.0167 | HRCU-A-CB (Split System: Heat Pump with Remote Outdoor Unit-Air-Source) | N/A
213080250 | Central Heat Pump | HEIL | DLCURAH36ABK |  |  | EN(A,D,W)4X48L21** | *96MSN0802120A* | 36200 |  |  | 16 | 8.1 | 38500 |  |  | 35000 | 90.91% | 2.02 | Both | 754.1667 | 3.0167 | HRCU-A-CB (Split System: Heat Pump with Remote Outdoor Unit-Air-Source) | N/A
213076250 | Central Heat Pump | KEEPRITE | DLCURAH36ABK |  |  | EA*4X36L21A* | *95MSU1002122A* | 35400 |  |  | 16 | 8.1 | 38500 |  |  | 35200 | 91.43% | 1.84 | Both | 737.5 | 2.95 | HRCU-A-CB (Split System: Heat Pump with Remote Outdoor Unit-Air-Source) | N/A
213076735 | Central Heat Pump | KEEPRITE | DLCURAH36ABK |  |  | EA*4X36L21A* | *80VTL1102122B* | 35400 |  |  | 16 | 8.1 | 39000 |  |  | 35200 | 90.26% | 1.84 | Both | 737.5 | 2.95 | HRCU-A-CB (Split System: Heat Pump with Remote Outdoor Unit-Air-Source) | N/A
213077515 | Central Heat Pump | KEEPRITE | DLCURAH36ABK |  |  | EA*4X42L24A* | *96VTN0802120B* | 35000 |  |  | 16 | 8.1 | 38500 |  |  | 35000 | 90.91% | 1.88 | Both | 729.1667 | 2.9167 | HRCU-A-CB (Split System: Heat Pump with Remote Outdoor Unit-Air-Source) | N/A
213076658 | Central Heat Pump | KEEPRITE | DLCURAH36ABK |  |  | EA*4X42L21A* | *80VTL0902120B* | 35200 |  |  | 16 | 8.1 | 38500 |  |  | 35000 | 90.91% | 1.88 | Both | 733.3333 | 2.9333 | HRCU-A-CB (Split System: Heat Pump with Remote Outdoor Unit-Air-Source) | N/A
213076669 | Central Heat Pump | KEEPRITE | DLCURAH36ABK |  |  | EA*4X42L24A* | *80VTL0902120B* | 35200 |  |  | 16 | 8.1 | 38500 |  |  | 35000 | 90.91% | 1.88 | Both | 733.3333 | 2.9333 | HRCU-A-CB (Split System: Heat Pump with Remote Outdoor Unit-Air-Source) | N/A
213080400 | Central Heat Pump | KEEPRITE | DLCURAH36ABK |  |  | EA*4X42L21A* | *96MSN1002122A* | 35200 |  |  | 16 | 8.1 | 38500 |  |  | 35000 | 90.91% | 1.88 | Both | 733.3333 | 2.9333 | HRCU-A-CB (Split System: Heat Pump with Remote Outdoor Unit-Air-Source) | N/A
213077162 | Central Heat Pump | KEEPRITE | DLCURAH36ABK |  |  | EA*4X42L21A* | *96VSN1002120B* | 35400 |  |  | 16 | 8.1 | 38500 |  |  | 35200 | 91.43% | 1.88 | Both | 737.5 | 2.95 | HRCU-A-CB (Split System: Heat Pump with Remote Outdoor Unit-Air-Source) | N/A
213080311 | Central Heat Pump | KEEPRITE | DLCURAH36ABK |  |  | EA*4X42L24A* | *96MSN1002120A* | 35400 |  |  | 16 | 8.1 | 38500 |  |  | 35000 | 90.91% | 1.88 | Both | 737.5 | 2.95 | HRCU-A-CB (Split System: Heat Pump with Remote Outdoor Unit-Air-Source) | N/A
213079563 | Central Heat Pump | KEEPRITE | DLCURAH36ABK |  |  | EA*4X42L21A* | *92MSN0801716A* | 35400 |  |  | 16 | 8.1 | 38500 |  |  | 35000 | 90.91% | 1.88 | Both | 737.5 | 2.95 | HRCU-A-CB (Split System: Heat Pump with Remote Outdoor Unit-Air-Source) | N/A
213077172 | Central Heat Pump | KEEPRITE | DLCURAH36ABK |  |  | EA*4X42L24A* | *96VSN1002120B* | 35400 |  |  | 16 | 8.1 | 38500 |  |  | 35200 | 91.43% | 1.88 | Both | 737.5 | 2.95 | HRCU-A-CB (Split System: Heat Pump with Remote Outdoor Unit-Air-Source) | N/A
213077242 | Central Heat Pump | KEEPRITE | DLCURAH36ABK |  |  | EA*4X42L24A* | *96VSN1202422B* | 35400 |  |  | 16 | 8.1 | 38500 |  |  | 35000 | 90.91% | 1.9 | Both | 737.5 | 2.95 | HRCU-A-CB (Split System: Heat Pump with Remote Outdoor Unit-Air-Source) | N/A
213075918 | Central Heat Pump | KEEPRITE | DLCURAH36ABK |  |  | EA*4X42L24A* | *95MSU1002120A* | 35600 |  |  | 16 | 8.1 | 38500 |  |  | 35200 | 91.43% | 1.9 | Both | 741.6667 | 2.9667 | HRCU-A-CB (Split System: Heat Pump with Remote Outdoor Unit-Air-Source) | N/A
213075906 | Central Heat Pump | KEEPRITE | DLCURAH36ABK |  |  | EA*4X42L21A* | *95MSU1002120A* | 35600 |  |  | 16 | 8.1 | 38500 |  |  | 35200 | 91.43% | 1.9 | Both | 741.6667 | 2.9667 | HRCU-A-CB (Split System: Heat Pump with Remote Outdoor Unit-Air-Source) | N/A
213076759 | Central Heat Pump | KEEPRITE | DLCURAH36ABK |  |  | EA*4X42L21A* | *80VTL1102122B* | 35600 |  |  | 16 | 8.1 | 38500 |  |  | 35200 | 91.43% | 1.9 | Both | 741.6667 | 2.9667 | HRCU-A-CB (Split System: Heat Pump with Remote Outdoor Unit-Air-Source) | N/A
213077062 | Central Heat Pump | KEEPRITE | DLCURAH36ABK |  |  | EA*4X42L21A* | *96VSN0802120B* | 35600 |  |  | 16 | 8.1 | 38500 |  |  | 35200 | 91.43% | 1.9 | Both | 741.6667 | 2.9667 | HRCU-A-CB (Split System: Heat Pump with Remote Outdoor Unit-Air-Source) | N/A
213077504 | Central Heat Pump | KEEPRITE | DLCURAH36ABK |  |  | EA*4X42L21A* | *96VTN0802120B* | 35600 |  |  | 16 | 8.1 | 38500 |  |  | 35200 | 91.43% | 1.9 | Both | 741.6667 | 2.9667 | HRCU-A-CB (Split System: Heat Pump with Remote Outdoor Unit-Air-Source) | N/A
213080167 | Central Heat Pump | KEEPRITE | DLCURAH36ABK |  |  | EA*4X42L21A* | *96MSN0802120A* | 35600 |  |  | 16 | 8.1 | 38500 |  |  | 35200 | 91.43% | 1.9 | Both | 741.6667 | 2.9667 | HRCU-A-CB (Split System: Heat Pump with Remote Outdoor Unit-Air-Source) | N/A
213076771 | Central Heat Pump | KEEPRITE | DLCURAH36ABK |  |  | EA*4X42L24A* | *80VTL1102122B* | 35800 |  |  | 16 | 8.1 | 38500 |  |  | 35200 | 91.43% | 1.9 | Both | 745.8333 | 2.9833 | HRCU-A-CB (Split System: Heat Pump with Remote Outdoor Unit-Air-Source) | N/A
213076451 | Central Heat Pump | KEEPRITE | DLCURAH36ABK |  |  | END4X42L17** | *80VTL0451412B* | 35400 |  |  | 16 | 8.1 | 38500 |  |  | 35000 | 90.91% | 1.94 | Both | 737.5 | 2.95 | HRCU-A-CB (Split System: Heat Pump with Remote Outdoor Unit-Air-Source) | N/A
213079479 | Central Heat Pump | KEEPRITE | DLCURAH36ABK |  |  | END4X42L17** | *92MSN0601714A* | 35400 |  |  | 16 | 8.1 | 38500 |  |  | 35000 | 90.91% | 1.94 | Both | 737.5 | 2.95 | HRCU-A-CB (Split System: Heat Pump with Remote Outdoor Unit-Air-Source) | N/A
214229317 | Central Heat Pump | KEEPRITE | DLCURAH36ABK |  |  | END4X42L17** | *80MSU0601716A* | 35400 |  |  | 16 | 8.1 | 38500 |  |  | 35000 | 90.91% | 1.96 | Both | 737.5 | 2.95 | HRCU-A-CB (Split System: Heat Pump with Remote Outdoor Unit-Air-Source) | N/A
213080263 | Central Heat Pump | KEEPRITE | DLCURAH36ABK |  |  | EN(A,D)4X48L24** | *96MSN0802120A* | 36200 |  |  | 16 | 8.1 | 38500 |  |  | 35000 | 90.91% | 2.02 | Both | 754.1667 | 3.0167 | HRCU-A-CB (Split System: Heat Pump with Remote Outdoor Unit-Air-Source) | N/A
213080251 | Central Heat Pump | KEEPRITE | DLCURAH36ABK |  |  | EN(A,D,W)4X48L21** | *96MSN0802120A* | 36200 |  |  | 16 | 8.1 | 38500 |  |  | 35000 | 90.91% | 2.02 | Both | 754.1667 | 3.0167 | HRCU-A-CB (Split System: Heat Pump with Remote Outdoor Unit-Air-Source) | N/A
213076729 | Central Heat Pump | PAYNE HEATING AND COOLING | 38MURAQ36AB3* |  |  | CAP**3621AL* | PG80VTLB66110C** | 35400 |  |  | 16 | 8.1 | 39000 |  |  | 35200 | 90.26% | 1.84 | Both | 737.5 | 2.95 | HRCU-A-CB (Split System: Heat Pump with Remote Outdoor Unit-Air-Source) | N/A
213077509 | Central Heat Pump | PAYNE HEATING AND COOLING | 38MURAQ36AB3* |  |  | CAP**4224AL* | PG96VTAB60080C** | 35000 |  |  | 16 | 8.1 | 38500 |  |  | 35000 | 90.91% | 1.88 | Both | 729.1667 | 2.9167 | HRCU-A-CB (Split System: Heat Pump with Remote Outdoor Unit-Air-Source) | N/A
213080458 | Central Heat Pump | PAYNE HEATING AND COOLING | 38MURAQ36AB3* |  |  | CAP**4224AL* | PG96MSAA66120D** | 35200 |  |  | 16 | 8.1 | 38500 |  |  | 35000 | 90.91% | 1.88 | Both | 733.3333 | 2.9333 | HRCU-A-CB (Split System: Heat Pump with Remote Outdoor Unit-Air-Source) | N/A
213080293 | Central Heat Pump | PAYNE HEATING AND COOLING | 38MURAQ36AB3* |  |  | CAP**4221AL* | PG96MSAA60100C** | 35400 |  |  | 16 | 8.1 | 38500 |  |  | 35000 | 90.91% | 1.88 | Both | 737.5 | 2.95 | HRCU-A-CB (Split System: Heat Pump with Remote Outdoor Unit-Air-Source) | N/A
213079557 | Central Heat Pump | PAYNE HEATING AND COOLING | 38MURAQ36AB3* |  |  | CAP**4221AL* | PG92MSAA48080B** | 35400 |  |  | 16 | 8.1 | 38500 |  |  | 35000 | 90.91% | 1.88 | Both | 737.5 | 2.95 | HRCU-A-CB (Split System: Heat Pump with Remote Outdoor Unit-Air-Source) | N/A
213080305 | Central Heat Pump | PAYNE HEATING AND COOLING | 38MURAQ36AB3* |  |  | CAP**4224AL* | PG96MSAA60100C** | 35400 |  |  | 16 | 8.1 | 38500 |  |  | 35000 | 90.91% | 1.88 | Both | 737.5 | 2.95 | HRCU-A-CB (Split System: Heat Pump with Remote Outdoor Unit-Air-Source) | N/A
213075900 | Central Heat Pump | PAYNE HEATING AND COOLING | 38MURAQ36AB3* |  |  | CAP**4221AL* | PG95MSUA60100C** | 35600 |  |  | 16 | 8.1 | 38500 |  |  | 35200 | 91.43% | 1.9 | Both | 741.6667 | 2.9667 | HRCU-A-CB (Split System: Heat Pump with Remote Outdoor Unit-Air-Source) | N/A
213075912 | Central Heat Pump | PAYNE HEATING AND COOLING | 38MURAQ36AB3* |  |  | CAP**4224AL* | PG95MSUA60100C** | 35600 |  |  | 16 | 8.1 | 38500 |  |  | 35200 | 91.43% | 1.9 | Both | 741.6667 | 2.9667 | HRCU-A-CB (Split System: Heat Pump with Remote Outdoor Unit-Air-Source) | N/A
213076753 | Central Heat Pump | PAYNE HEATING AND COOLING | 38MURAQ36AB3* |  |  | CAP**4221AL* | PG80VTLB66110C** | 35600 |  |  | 16 | 8.1 | 38500 |  |  | 35200 | 91.43% | 1.9 | Both | 741.6667 | 2.9667 | HRCU-A-CB (Split System: Heat Pump with Remote Outdoor Unit-Air-Source) | N/A
213077498 | Central Heat Pump | PAYNE HEATING AND COOLING | 38MURAQ36AB3* |  |  | CAP**4221AL* | PG96VTAB60080C** | 35600 |  |  | 16 | 8.1 | 38500 |  |  | 35200 | 91.43% | 1.9 | Both | 741.6667 | 2.9667 | HRCU-A-CB (Split System: Heat Pump with Remote Outdoor Unit-Air-Source) | N/A
213080173 | Central Heat Pump | PAYNE HEATING AND COOLING | 38MURAQ36AB3* |  |  | CAP**4224AL* | PG96MSAA60080C** | 35600 |  |  | 16 | 8.1 | 38500 |  |  | 35200 | 91.43% | 1.9 | Both | 741.6667 | 2.9667 | HRCU-A-CB (Split System: Heat Pump with Remote Outdoor Unit-Air-Source) | N/A
213080161 | Central Heat Pump | PAYNE HEATING AND COOLING | 38MURAQ36AB3* |  |  | CAP**4221AL* | PG96MSAA60080C** | 35600 |  |  | 16 | 8.1 | 38500 |  |  | 35200 | 91.43% | 1.9 | Both | 741.6667 | 2.9667 | HRCU-A-CB (Split System: Heat Pump with Remote Outdoor Unit-Air-Source) | N/A
213076765 | Central Heat Pump | PAYNE HEATING AND COOLING | 38MURAQ36AB3* |  |  | CAP**4224AL* | PG80VTLB66110C** | 35800 |  |  | 16 | 8.1 | 38500 |  |  | 35200 | 91.43% | 1.9 | Both | 745.8333 | 2.9833 | HRCU-A-CB (Split System: Heat Pump with Remote Outdoor Unit-Air-Source) | N/A
213076445 | Central Heat Pump | PAYNE HEATING AND COOLING | 38MURAQ36AB3* |  |  | CNPV*4217AL* | PG80VTLB36045A** | 35400 |  |  | 16 | 8.1 | 38500 |  |  | 35000 | 90.91% | 1.94 | Both | 737.5 | 2.95 | HRCU-A-CB (Split System: Heat Pump with Remote Outdoor Unit-Air-Source) | N/A
213076553 | Central Heat Pump | PAYNE HEATING AND COOLING | 38MURAQ36AB3* |  |  | CNPV*4217AL* | PG80VTLB48070B** | 35400 |  |  | 16 | 8.1 | 38500 |  |  | 35000 | 90.91% | 1.94 | Both | 737.5 | 2.95 | HRCU-A-CB (Split System: Heat Pump with Remote Outdoor Unit-Air-Source) | N/A
213077902 | Central Heat Pump | PAYNE HEATING AND COOLING | 38MURAQ36AB3* |  |  | CNPV*4217AL* | PG80MS(A,L)A36070A** | 35400 |  |  | 16 | 8.1 | 38500 |  |  | 35000 | 90.91% | 1.94 | Both | 737.5 | 2.95 | HRCU-A-CB (Split System: Heat Pump with Remote Outdoor Unit-Air-Source) | N/A
213076618 | Central Heat Pump | PAYNE HEATING AND COOLING | 38MURAQ36AB3* |  |  | CNPV*4217AL* | PG80VTLB48090B** | 35600 |  |  | 16 | 8.1 | 38500 |  |  | 35000 | 90.91% | 1.94 | Both | 741.6667 | 2.9667 | HRCU-A-CB (Split System: Heat Pump with Remote Outdoor Unit-Air-Source) | N/A
213078002 | Central Heat Pump | PAYNE HEATING AND COOLING | 38MURAQ36AB3* |  |  | CNPV*4217AL* | PG80MS(A,L)A36070B** | 35600 |  |  | 16 | 8.1 | 38500 |  |  | 35000 | 90.91% | 1.94 | Both | 741.6667 | 2.9667 | HRCU-A-CB (Split System: Heat Pump with Remote Outdoor Unit-Air-Source) | N/A
213078353 | Central Heat Pump | PAYNE HEATING AND COOLING | 38MURAQ36AB3* |  |  | CNPV*4217AL* | PG80MS(A,L)A42090B** | 35600 |  |  | 16 | 8.1 | 38500 |  |  | 35000 | 90.91% | 1.94 | Both | 741.6667 | 2.9667 | HRCU-A-CB (Split System: Heat Pump with Remote Outdoor Unit-Air-Source) | N/A
213079605 | Central Heat Pump | PAYNE HEATING AND COOLING | 38MURAQ36AB3* |  |  | CNPV*4217AL* | PG92MSAA48080B** | 35600 |  |  | 16 | 8.1 | 38500 |  |  | 35000 | 90.91% | 1.94 | Both | 741.6667 | 2.9667 | HRCU-A-CB (Split System: Heat Pump with Remote Outdoor Unit-Air-Source) | N/A
214229311 | Central Heat Pump | PAYNE HEATING AND COOLING | 38MURAQ36AB3* |  |  | CNPV*4217AL* | PG80MSUA48060B** | 35400 |  |  | 16 | 8.1 | 38500 |  |  | 35000 | 90.91% | 1.96 | Both | 737.5 | 2.95 | HRCU-A-CB (Split System: Heat Pump with Remote Outdoor Unit-Air-Source) | N/A
213080125 | Central Heat Pump | PAYNE HEATING AND COOLING | 38MURAQ36AB3* |  |  | CNPV*4821AL* | PG96MSAA48080B** | 35600 |  |  | 16 | 8.1 | 38500 |  |  | 35000 | 90.91% | 1.98 | Both | 741.6667 | 2.9667 | HRCU-A-CB (Split System: Heat Pump with Remote Outdoor Unit-Air-Source) | N/A
213080766 | Central Heat Pump | PAYNE HEATING AND COOLING | 38MURAQ36AB3* |  |  | CNPV*4821AL* | PG95MSUA48060B** | 35600 |  |  | 16 | 8.1 | 38500 |  |  | 35000 | 90.91% | 1.98 | Both | 741.6667 | 2.9667 | HRCU-A-CB (Split System: Heat Pump with Remote Outdoor Unit-Air-Source) | N/A
213079497 | Central Heat Pump | PAYNE HEATING AND COOLING | 38MURAQ36AB3* |  |  | CNPV*4821AL* | PG92MSAA42060B** | 35800 |  |  | 16 | 8.1 | 38500 |  |  | 35000 | 90.91% | 2 | Both | 745.8333 | 2.9833 | HRCU-A-CB (Split System: Heat Pump with Remote Outdoor Unit-Air-Source) | N/A
213080257 | Central Heat Pump | PAYNE HEATING AND COOLING | 38MURAQ36AB3* |  |  | CNPV*4824AL* | PG96MSAA60080C** | 36200 |  |  | 16 | 8.1 | 38500 |  |  | 35000 | 90.91% | 2.02 | Both | 754.1667 | 3.0167 | HRCU-A-CB (Split System: Heat Pump with Remote Outdoor Unit-Air-Source) | N/A
213080245 | Central Heat Pump | PAYNE HEATING AND COOLING | 38MURAQ36AB3* |  |  | CNPV*4821AL* | PG96MSAA60080C** | 36200 |  |  | 16 | 8.1 | 38500 |  |  | 35000 | 90.91% | 2.02 | Both | 754.1667 | 3.0167 | HRCU-A-CB (Split System: Heat Pump with Remote Outdoor Unit-Air-Source) | N/A
213077594 | Central Heat Pump | SMART COMFORT | DLCURAH36ABK |  |  | EA*4X36L21A* | *96VTN1002120B* | 35200 |  |  | 16 | 8.1 | 38500 |  |  | 35200 | 91.43% | 1.82 | Both | 733.3333 | 2.9333 | HRCU-A-CB (Split System: Heat Pump with Remote Outdoor Unit-Air-Source) | N/A
213076736 | Central Heat Pump | SMART COMFORT | DLCURAH36ABK |  |  | EA*4X36L21A* | *80VTL1102122B* | 35400 |  |  | 16 | 8.1 | 39000 |  |  | 35200 | 90.26% | 1.84 | Both | 737.5 | 2.95 | HRCU-A-CB (Split System: Heat Pump with Remote Outdoor Unit-Air-Source) | N/A
213076670 | Central Heat Pump | SMART COMFORT | DLCURAH36ABK |  |  | EA*4X42L24A* | *80VTL0902120B* | 35200 |  |  | 16 | 8.1 | 38500 |  |  | 35000 | 90.91% | 1.88 | Both | 733.3333 | 2.9333 | HRCU-A-CB (Split System: Heat Pump with Remote Outdoor Unit-Air-Source) | N/A
213080465 | Central Heat Pump | SMART COMFORT | DLCURAH36ABK |  |  | EA*4X42L24A* | *96MSN1202422A* | 35200 |  |  | 16 | 8.1 | 38500 |  |  | 35000 | 90.91% | 1.88 | Both | 733.3333 | 2.9333 | HRCU-A-CB (Split System: Heat Pump with Remote Outdoor Unit-Air-Source) | N/A
213077163 | Central Heat Pump | SMART COMFORT | DLCURAH36ABK |  |  | EA*4X42L21A* | *96VSN1002120B* | 35400 |  |  | 16 | 8.1 | 38500 |  |  | 35200 | 91.43% | 1.88 | Both | 737.5 | 2.95 | HRCU-A-CB (Split System: Heat Pump with Remote Outdoor Unit-Air-Source) | N/A
213077620 | Central Heat Pump | SMART COMFORT | DLCURAH36ABK |  |  | EA*4X42L21A* | *96VTN1002120B* | 35400 |  |  | 16 | 8.1 | 38500 |  |  | 35000 | 90.91% | 1.88 | Both | 737.5 | 2.95 | HRCU-A-CB (Split System: Heat Pump with Remote Outdoor Unit-Air-Source) | N/A
213080312 | Central Heat Pump | SMART COMFORT | DLCURAH36ABK |  |  | EA*4X42L24A* | *96MSN1002120A* | 35400 |  |  | 16 | 8.1 | 38500 |  |  | 35000 | 90.91% | 1.88 | Both | 737.5 | 2.95 | HRCU-A-CB (Split System: Heat Pump with Remote Outdoor Unit-Air-Source) | N/A
213079564 | Central Heat Pump | SMART COMFORT | DLCURAH36ABK |  |  | EA*4X42L21A* | *92MSN0801716A* | 35400 |  |  | 16 | 8.1 | 38500 |  |  | 35000 | 90.91% | 1.88 | Both | 737.5 | 2.95 | HRCU-A-CB (Split System: Heat Pump with Remote Outdoor Unit-Air-Source) | N/A
213077173 | Central Heat Pump | SMART COMFORT | DLCURAH36ABK |  |  | EA*4X42L24A* | *96VSN1002120B* | 35400 |  |  | 16 | 8.1 | 38500 |  |  | 35200 | 91.43% | 1.88 | Both | 737.5 | 2.95 | HRCU-A-CB (Split System: Heat Pump with Remote Outdoor Unit-Air-Source) | N/A
213080300 | Central Heat Pump | SMART COMFORT | DLCURAH36ABK |  |  | EA*4X42L21A* | *96MSN1002120A* | 35400 |  |  | 16 | 8.1 | 38500 |  |  | 35000 | 90.91% | 1.88 | Both | 737.5 | 2.95 | HRCU-A-CB (Split System: Heat Pump with Remote Outdoor Unit-Air-Source) | N/A
213076760 | Central Heat Pump | SMART COMFORT | DLCURAH36ABK |  |  | EA*4X42L21A* | *80VTL1102122B* | 35600 |  |  | 16 | 8.1 | 38500 |  |  | 35200 | 91.43% | 1.9 | Both | 741.6667 | 2.9667 | HRCU-A-CB (Split System: Heat Pump with Remote Outdoor Unit-Air-Source) | N/A
213077063 | Central Heat Pump | SMART COMFORT | DLCURAH36ABK |  |  | EA*4X42L21A* | *96VSN0802120B* | 35600 |  |  | 16 | 8.1 | 38500 |  |  | 35200 | 91.43% | 1.9 | Both | 741.6667 | 2.9667 | HRCU-A-CB (Split System: Heat Pump with Remote Outdoor Unit-Air-Source) | N/A
213077505 | Central Heat Pump | SMART COMFORT | DLCURAH36ABK |  |  | EA*4X42L21A* | *96VTN0802120B* | 35600 |  |  | 16 | 8.1 | 38500 |  |  | 35200 | 91.43% | 1.9 | Both | 741.6667 | 2.9667 | HRCU-A-CB (Split System: Heat Pump with Remote Outdoor Unit-Air-Source) | N/A
213080168 | Central Heat Pump | SMART COMFORT | DLCURAH36ABK |  |  | EA*4X42L21A* | *96MSN0802120A* | 35600 |  |  | 16 | 8.1 | 38500 |  |  | 35200 | 91.43% | 1.9 | Both | 741.6667 | 2.9667 | HRCU-A-CB (Split System: Heat Pump with Remote Outdoor Unit-Air-Source) | N/A
213080180 | Central Heat Pump | SMART COMFORT | DLCURAH36ABK |  |  | EA*4X42L24A* | *96MSN0802120A* | 35600 |  |  | 16 | 8.1 | 38500 |  |  | 35200 | 91.43% | 1.9 | Both | 741.6667 | 2.9667 | HRCU-A-CB (Split System: Heat Pump with Remote Outdoor Unit-Air-Source) | N/A
213076452 | Central Heat Pump | SMART COMFORT | DLCURAH36ABK |  |  | END4X42L17** | *80VTL0451412B* | 35400 |  |  | 16 | 8.1 | 38500 |  |  | 35000 | 90.91% | 1.94 | Both | 737.5 | 2.95 | HRCU-A-CB (Split System: Heat Pump with Remote Outdoor Unit-Air-Source) | N/A
213077909 | Central Heat Pump | SMART COMFORT | DLCURAH36ABK |  |  | END4X42L17** | *80MS(N,L)0701412A* | 35400 |  |  | 16 | 8.1 | 38500 |  |  | 35000 | 90.91% | 1.94 | Both | 737.5 | 2.95 | HRCU-A-CB (Split System: Heat Pump with Remote Outdoor Unit-Air-Source) | N/A
213079612 | Central Heat Pump | SMART COMFORT | DLCURAH36ABK |  |  | END4X42L17** | *92MSN0801716A* | 35600 |  |  | 16 | 8.1 | 38500 |  |  | 35000 | 90.91% | 1.94 | Both | 741.6667 | 2.9667 | HRCU-A-CB (Split System: Heat Pump with Remote Outdoor Unit-Air-Source) | N/A
213076582 | Central Heat Pump | SMART COMFORT | DLCURAH36ABK |  |  | EN(A,D,W)4X48L21** | *80VTL0701716B* | 35600 |  |  | 16 | 8.1 | 38500 |  |  | 35000 | 90.91% | 1.98 | Both | 741.6667 | 2.9667 | HRCU-A-CB (Split System: Heat Pump with Remote Outdoor Unit-Air-Source) | N/A
213077471 | Central Heat Pump | SMART COMFORT | DLCURAH36ABK |  |  | EN(A,D,W)4X48L21** | *96VTN0801716B* | 35600 |  |  | 16 | 8.1 | 38500 |  |  | 35000 | 90.91% | 1.98 | Both | 741.6667 | 2.9667 | HRCU-A-CB (Split System: Heat Pump with Remote Outdoor Unit-Air-Source) | N/A
213077033 | Central Heat Pump | SMART COMFORT | DLCURAH36ABK |  |  | EN(A,D,W)4X48L21** | *96VSN0801716B* | 35600 |  |  | 16 | 8.1 | 38500 |  |  | 35000 | 90.91% | 1.98 | Both | 741.6667 | 2.9667 | HRCU-A-CB (Split System: Heat Pump with Remote Outdoor Unit-Air-Source) | N/A
213079504 | Central Heat Pump | SMART COMFORT | DLCURAH36ABK |  |  | EN(A,D,W)4X48L21** | *92MSN0601714A* | 35800 |  |  | 16 | 8.1 | 38500 |  |  | 35000 | 90.91% | 2 | Both | 745.8333 | 2.9833 | HRCU-A-CB (Split System: Heat Pump with Remote Outdoor Unit-Air-Source) | N/A
213080252 | Central Heat Pump | SMART COMFORT | DLCURAH36ABK |  |  | EN(A,D,W)4X48L21** | *96MSN0802120A* | 36200 |  |  | 16 | 8.1 | 38500 |  |  | 35000 | 90.91% | 2.02 | Both | 754.1667 | 3.0167 | HRCU-A-CB (Split System: Heat Pump with Remote Outdoor Unit-Air-Source) | N/A
213080264 | Central Heat Pump | SMART COMFORT | DLCURAH36ABK |  |  | EN(A,D)4X48L24** | *96MSN0802120A* | 36200 |  |  | 16 | 8.1 | 38500 |  |  | 35000 | 90.91% | 2.02 | Both | 754.1667 | 3.0167 | HRCU-A-CB (Split System: Heat Pump with Remote Outdoor Unit-Air-Source) | N/A
213080265 | Central Heat Pump | SMART COMFORT | DLCURAH36ABK |  |  | EN(A,D)4X48L24** | *96MSM0802120A* | 36200 |  |  | 16 | 8.1 | 38500 |  |  | 35000 | 90.91% | 2.02 | Both | 754.1667 | 3.0167 | HRCU-A-CB (Split System: Heat Pump with Remote Outdoor Unit-Air-Source) | N/A
213080253 | Central Heat Pump | SMART COMFORT | DLCURAH36ABK |  |  | EN(A,D,W)4X48L21** | *96MSM0802120A* | 36200 |  |  | 16 | 8.1 | 38500 |  |  | 35000 | 90.91% | 2.02 | Both | 754.1667 | 3.0167 | HRCU-A-CB (Split System: Heat Pump with Remote Outdoor Unit-Air-Source) | N/A
213080266 | Central Heat Pump | TEMPSTAR | DLCURAH36ABK |  |  | EN(A,D)4X48L24** | *96MSN0802120A* | 36200 |  |  | 16 | 8.1 | 38500 |  |  | 28000 | 72.73% | 1.76 | Both | 754.1667 | 3.0167 | HRCU-A-CB (Split System: Heat Pump with Remote Outdoor Unit-Air-Source) | N/A
213077621 | Central Heat Pump | TEMPSTAR | DLCURAH36ABK |  |  | EA*4X42L21A* | *96VTN1002120B* | 35400 |  |  | 16 | 8.1 | 38500 |  |  | 35000 | 90.91% | 1.88 | Both | 737.5 | 2.95 | HRCU-A-CB (Split System: Heat Pump with Remote Outdoor Unit-Air-Source) | N/A
213076561 | Central Heat Pump | TEMPSTAR | DLCURAH36ABK |  |  | END4X42L17** | *80VTL0701716B* | 35400 |  |  | 16 | 8.1 | 38500 |  |  | 35200 | 91.43% | 1.88 | Both | 737.5 | 2.95 | HRCU-A-CB (Split System: Heat Pump with Remote Outdoor Unit-Air-Source) | N/A
213079565 | Central Heat Pump | TEMPSTAR | DLCURAH36ABK |  |  | EA*4X42L21A* | *92MSN0801716A* | 35400 |  |  | 16 | 8.1 | 38500 |  |  | 35000 | 90.91% | 1.88 | Both | 737.5 | 2.95 | HRCU-A-CB (Split System: Heat Pump with Remote Outdoor Unit-Air-Source) | N/A
213077506 | Central Heat Pump | TEMPSTAR | DLCURAH36ABK |  |  | EA*4X42L21A* | *96VTN0802120B* | 35600 |  |  | 16 | 8.1 | 38500 |  |  | 35000 | 90.91% | 1.88 | Both | 741.6667 | 2.9667 | HRCU-A-CB (Split System: Heat Pump with Remote Outdoor Unit-Air-Source) | N/A
213075920 | Central Heat Pump | TEMPSTAR | DLCURAH36ABK |  |  | EA*4X42L24A* | *95MSU1002120A* | 35600 |  |  | 16 | 8.1 | 38500 |  |  | 35200 | 91.43% | 1.9 | Both | 741.6667 | 2.9667 | HRCU-A-CB (Split System: Heat Pump with Remote Outdoor Unit-Air-Source) | N/A
213075908 | Central Heat Pump | TEMPSTAR | DLCURAH36ABK |  |  | EA*4X42L21A* | *95MSU1002120A* | 35600 |  |  | 16 | 8.1 | 38500 |  |  | 35200 | 91.43% | 1.9 | Both | 741.6667 | 2.9667 | HRCU-A-CB (Split System: Heat Pump with Remote Outdoor Unit-Air-Source) | N/A
213076761 | Central Heat Pump | TEMPSTAR | DLCURAH36ABK |  |  | EA*4X42L21A* | *80VTL1102122B* | 35600 |  |  | 16 | 8.1 | 38500 |  |  | 35200 | 91.43% | 1.9 | Both | 741.6667 | 2.9667 | HRCU-A-CB (Split System: Heat Pump with Remote Outdoor Unit-Air-Source) | N/A
213076773 | Central Heat Pump | TEMPSTAR | DLCURAH36ABK |  |  | EA*4X42L24A* | *80VTL1102122B* | 35800 |  |  | 16 | 8.1 | 38500 |  |  | 35200 | 91.43% | 1.9 | Both | 745.8333 | 2.9833 | HRCU-A-CB (Split System: Heat Pump with Remote Outdoor Unit-Air-Source) | N/A
213079927 | Central Heat Pump | TEMPSTAR | DLCURAH36ABK |  |  | EA*4X42L24A* | *92MSN1202420A* | 35800 |  |  | 16 | 8.1 | 38500 |  |  | 35200 | 91.43% | 1.9 | Both | 745.8333 | 2.9833 | HRCU-A-CB (Split System: Heat Pump with Remote Outdoor Unit-Air-Source) | N/A
213076453 | Central Heat Pump | TEMPSTAR | DLCURAH36ABK |  |  | END4X42L17** | *80VTL0451412B* | 35400 |  |  | 16 | 8.1 | 38500 |  |  | 35000 | 90.91% | 1.94 | Both | 737.5 | 2.95 | HRCU-A-CB (Split System: Heat Pump with Remote Outdoor Unit-Air-Source) | N/A
213079481 | Central Heat Pump | TEMPSTAR | DLCURAH36ABK |  |  | END4X42L17** | *92MSN0601714A* | 35400 |  |  | 16 | 8.1 | 38500 |  |  | 35000 | 90.91% | 1.94 | Both | 737.5 | 2.95 | HRCU-A-CB (Split System: Heat Pump with Remote Outdoor Unit-Air-Source) | N/A
213079613 | Central Heat Pump | TEMPSTAR | DLCURAH36ABK |  |  | END4X42L17** | *92MSN0801716A* | 35600 |  |  | 16 | 8.1 | 38500 |  |  | 35000 | 90.91% | 1.94 | Both | 741.6667 | 2.9667 | HRCU-A-CB (Split System: Heat Pump with Remote Outdoor Unit-Air-Source) | N/A
213078009 | Central Heat Pump | TEMPSTAR | DLCURAH36ABK |  |  | END4X42L17** | *80MS(N,L)0701712A* | 35600 |  |  | 16 | 8.1 | 38500 |  |  | 35000 | 90.91% | 1.94 | Both | 741.6667 | 2.9667 | HRCU-A-CB (Split System: Heat Pump with Remote Outdoor Unit-Air-Source) | N/A
214229319 | Central Heat Pump | TEMPSTAR | DLCURAH36ABK |  |  | END4X42L17** | *80MSU0601716A* | 35400 |  |  | 16 | 8.1 | 38500 |  |  | 35000 | 90.91% | 1.96 | Both | 737.5 | 2.95 | HRCU-A-CB (Split System: Heat Pump with Remote Outdoor Unit-Air-Source) | N/A
213077472 | Central Heat Pump | TEMPSTAR | DLCURAH36ABK |  |  | EN(A,D,W)4X48L21** | *96VTN0801716B* | 35600 |  |  | 16 | 8.1 | 38500 |  |  | 35000 | 90.91% | 1.98 | Both | 741.6667 | 2.9667 | HRCU-A-CB (Split System: Heat Pump with Remote Outdoor Unit-Air-Source) | N/A
213080133 | Central Heat Pump | TEMPSTAR | DLCURAH36ABK |  |  | EN(A,D,W)4X48L21** | *96MSN0801716A* | 35600 |  |  | 16 | 8.1 | 38500 |  |  | 35000 | 90.91% | 1.98 | Both | 741.6667 | 2.9667 | HRCU-A-CB (Split System: Heat Pump with Remote Outdoor Unit-Air-Source) | N/A
213079505 | Central Heat Pump | TEMPSTAR | DLCURAH36ABK |  |  | EN(A,D,W)4X48L21** | *92MSN0601714A* | 35800 |  |  | 16 | 8.1 | 38500 |  |  | 35000 | 90.91% | 2 | Both | 745.8333 | 2.9833 | HRCU-A-CB (Split System: Heat Pump with Remote Outdoor Unit-Air-Source) | N/A
213080254 | Central Heat Pump | TEMPSTAR | DLCURAH36ABK |  |  | EN(A,D,W)4X48L21** | *96MSN0802120A* | 36200 |  |  | 16 | 8.1 | 38500 |  |  | 35000 | 90.91% | 2.02 | Both | 754.1667 | 3.0167 | HRCU-A-CB (Split System: Heat Pump with Remote Outdoor Unit-Air-Source) | N/A
213077174 | Central Heat Pump | TEMPSTAR | DLCURAH36ABK |  |  | EA*4X42L24A* | *96VSN1002120B* | 35400 |  |  | 16 | 8.1 | 38500 |  |  | 34800 | 90.39% | 2.04 | Both | 737.5 | 2.95 | HRCU-A-CB (Split System: Heat Pump with Remote Outdoor Unit-Air-Source) | N/A
213077517 | Central Heat Pump | TEMPSTAR | DLCURAH36ABK |  |  | EA*4X42L24A* | *96VTN0802120B* | 35000 |  |  | 16 | 8.1 | 38500 |  |  | 35000 | 90.91% | 2.06 | Both | 729.1667 | 2.9167 | HRCU-A-CB (Split System: Heat Pump with Remote Outdoor Unit-Air-Source) | N/A
213080182 | Central Heat Pump | TEMPSTAR | DLCURAH36ABK |  |  | EA*4X42L24A* | *96MSN0802120A* | 35600 |  |  | 16 | 8.1 | 38500 |  |  | 34800 | 90.39% | 2.06 | Both | 741.6667 | 2.9667 | HRCU-A-CB (Split System: Heat Pump with Remote Outdoor Unit-Air-Source) | N/A
213076671 | Central Heat Pump | TEMPSTAR | DLCURAH36ABK |  |  | EA*4X42L24A* | *80VTL0902120B* | 35200 |  |  | 16 | 8.1 | 38500 |  |  | 35000 | 90.91% | 2.08 | Both | 733.3333 | 2.9333 | HRCU-A-CB (Split System: Heat Pump with Remote Outdoor Unit-Air-Source) | N/A
213070900 | Central Heat Pump | ACIQ | DLCURAH24ABK |  |  | EA*4X37L21A* | OLV098A12* | 24000 |  |  | 16.5 | 8.1 | 25000 |  |  | 21600 | 86.4% | 1.8 | Both | 500 | 2 | HRCU-A-CB (Split System: Heat Pump with Remote Outdoor Unit-Air-Source) | N/A
213070658 | Central Heat Pump | ACIQ | DLCURAH24ABK |  |  | EA*4X37L17A* | OLV098A12* | 23800 |  |  | 16.5 | 8.1 | 25200 |  |  | 22200 | 88.1% | 1.84 | Both | 495.8333 | 1.9833 | HRCU-A-CB (Split System: Heat Pump with Remote Outdoor Unit-Air-Source) | N/A
213071484 | Central Heat Pump | ACIQ | DLCURAH24ABK |  |  | EN(A,D)4X30L17** | OMV098J12* | 23600 |  |  | 16.5 | 8.1 | 26000 |  |  | 23600 | 90.77% | 1.96 | Both | 491.6667 | 1.9667 | HRCU-A-CB (Split System: Heat Pump with Remote Outdoor Unit-Air-Source) | N/A
213071946 | Central Heat Pump | ACIQ | DLCURAH24ABK |  |  | EN(A,D)4X36L21** | OMV098J12* | 23600 |  |  | 16.5 | 8.1 | 26000 |  |  | 23600 | 90.77% | 1.96 | Both | 491.6667 | 1.9667 | HRCU-A-CB (Split System: Heat Pump with Remote Outdoor Unit-Air-Source) | N/A
213071952 | Central Heat Pump | ACIQ | DLCURAH24ABK |  |  | EN(A,D)4X36L21** | OLV098A12* | 23400 |  |  | 16.5 | 8.1 | 25800 |  |  | 24200 | 93.8% | 2 | Both | 487.5 | 1.95 | HRCU-A-CB (Split System: Heat Pump with Remote Outdoor Unit-Air-Source) | N/A
213077703 | Central Heat Pump | AIRQUEST | DLCURAH36ABK |  |  | EA*4X36L21A* | *96VTN1002122B* | 35000 |  |  | 16.5 | 8.1 | 38500 |  |  | 35200 | 91.43% | 1.82 | Both | 729.1667 | 2.9167 | HRCU-A-CB (Split System: Heat Pump with Remote Outdoor Unit-Air-Source) | N/A
213078606 | Central Heat Pump | AIRQUEST | DLCURAH36ABK |  |  | EA*4X36L21A* | *80MS(N,L)1102120A* | 35400 |  |  | 16.5 | 8.1 | 38500 |  |  | 35200 | 91.43% | 1.84 | Both | 737.5 | 2.95 | HRCU-A-CB (Split System: Heat Pump with Remote Outdoor Unit-Air-Source) | N/A
213079756 | Central Heat Pump | AIRQUEST | DLCURAH36ABK |  |  | EA*4X42L21A* | *92MSN1002120A* | 35200 |  |  | 16.5 | 8.1 | 38500 |  |  | 35000 | 90.91% | 1.88 | Both | 733.3333 | 2.9333 | HRCU-A-CB (Split System: Heat Pump with Remote Outdoor Unit-Air-Source) | N/A
213078423 | Central Heat Pump | AIRQUEST | DLCURAH36ABK |  |  | EA*4X42L24A* | *80MS(N,L)0902116A* | 35200 |  |  | 16.5 | 8.1 | 38500 |  |  | 35000 | 90.91% | 1.88 | Both | 733.3333 | 2.9333 | HRCU-A-CB (Split System: Heat Pump with Remote Outdoor Unit-Air-Source) | N/A
213079662 | Central Heat Pump | AIRQUEST | DLCURAH36ABK |  |  | EA*4X42L21A* | *92MSN0802120A* | 35200 |  |  | 16.5 | 8.1 | 38500 |  |  | 35000 | 90.91% | 1.88 | Both | 733.3333 | 2.9333 | HRCU-A-CB (Split System: Heat Pump with Remote Outdoor Unit-Air-Source) | N/A
213079120 | Central Heat Pump | AIRQUEST | DLCURAH36ABK |  |  | EA*4X42L24A* | *80MSU0601716A* | 35200 |  |  | 16.5 | 8.1 | 38500 |  |  | 35000 | 90.91% | 1.88 | Both | 733.3333 | 2.9333 | HRCU-A-CB (Split System: Heat Pump with Remote Outdoor Unit-Air-Source) | N/A
213079672 | Central Heat Pump | AIRQUEST | DLCURAH36ABK |  |  | EA*4X42L24A* | *92MSN0802120A* | 35200 |  |  | 16.5 | 8.1 | 38500 |  |  | 35000 | 90.91% | 1.88 | Both | 733.3333 | 2.9333 | HRCU-A-CB (Split System: Heat Pump with Remote Outdoor Unit-Air-Source) | N/A
213078306 | Central Heat Pump | AIRQUEST | DLCURAH36ABK |  |  | EA*4X42L21A* | *80MS(N,L)0901714A* | 35400 |  |  | 16.5 | 8.1 | 38500 |  |  | 35000 | 90.91% | 1.88 | Both | 737.5 | 2.95 | HRCU-A-CB (Split System: Heat Pump with Remote Outdoor Unit-Air-Source) | N/A
213077723 | Central Heat Pump | AIRQUEST | DLCURAH36ABK |  |  | EA*4X42L21A* | *96VTN1002122B* | 35400 |  |  | 16.5 | 8.1 | 38500 |  |  | 35000 | 90.91% | 1.88 | Both | 737.5 | 2.95 | HRCU-A-CB (Split System: Heat Pump with Remote Outdoor Unit-Air-Source) | N/A
213077627 | Central Heat Pump | AIRQUEST | DLCURAH36ABK |  |  | EA*4X42L24A* | *96VTN1002120B* | 35400 |  |  | 16.5 | 8.1 | 38500 |  |  | 35000 | 90.91% | 1.88 | Both | 737.5 | 2.95 | HRCU-A-CB (Split System: Heat Pump with Remote Outdoor Unit-Air-Source) | N/A
213077733 | Central Heat Pump | AIRQUEST | DLCURAH36ABK |  |  | EA*4X42L24A* | *96VTN1002122B* | 35400 |  |  | 16.5 | 8.1 | 38500 |  |  | 35000 | 90.91% | 1.88 | Both | 737.5 | 2.95 | HRCU-A-CB (Split System: Heat Pump with Remote Outdoor Unit-Air-Source) | N/A
213079768 | Central Heat Pump | AIRQUEST | DLCURAH36ABK |  |  | EA*4X42L24A* | *92MSN1002120A* | 35400 |  |  | 16.5 | 8.1 | 38500 |  |  | 35000 | 90.91% | 1.88 | Both | 737.5 | 2.95 | HRCU-A-CB (Split System: Heat Pump with Remote Outdoor Unit-Air-Source) | N/A
213079240 | Central Heat Pump | AIRQUEST | DLCURAH36ABK |  |  | EA*4X42L24A* | *80MSU0802120A* | 35200 |  |  | 16.5 | 8.1 | 38500 |  |  | 35000 | 90.91% | 1.9 | Both | 733.3333 | 2.9333 | HRCU-A-CB (Split System: Heat Pump with Remote Outdoor Unit-Air-Source) | N/A
213078522 | Central Heat Pump | AIRQUEST | DLCURAH36ABK |  |  | EA*4X42L24A* | *80MS(N,L)0902120A* | 35400 |  |  | 16.5 | 8.1 | 38500 |  |  | 35000 | 90.91% | 1.9 | Both | 737.5 | 2.95 | HRCU-A-CB (Split System: Heat Pump with Remote Outdoor Unit-Air-Source) | N/A
213076263 | Central Heat Pump | AIRQUEST | DLCURAH36ABK |  |  | EA*4X42L21A* | *95MSU1002122A* | 35600 |  |  | 16.5 | 8.1 | 38500 |  |  | 35000 | 90.91% | 1.9 | Both | 741.6667 | 2.9667 | HRCU-A-CB (Split System: Heat Pump with Remote Outdoor Unit-Air-Source) | N/A
213076272 | Central Heat Pump | AIRQUEST | DLCURAH36ABK |  |  | EA*4X42L24A* | *95MSU1002122A* | 35600 |  |  | 16.5 | 8.1 | 38500 |  |  | 35000 | 90.91% | 1.9 | Both | 741.6667 | 2.9667 | HRCU-A-CB (Split System: Heat Pump with Remote Outdoor Unit-Air-Source) | N/A
213078790 | Central Heat Pump | AIRQUEST | DLCURAH36ABK |  |  | EA*4X42L24A* | *80MS(N,L)1552420A* | 35600 |  |  | 16.5 | 8.1 | 38500 |  |  | 35000 | 90.91% | 1.9 | Both | 741.6667 | 2.9667 | HRCU-A-CB (Split System: Heat Pump with Remote Outdoor Unit-Air-Source) | N/A
213078630 | Central Heat Pump | AIRQUEST | DLCURAH36ABK |  |  | EA*4X42L21A* | *80MS(N,L)1102120A* | 35800 |  |  | 16.5 | 8.1 | 38500 |  |  | 35000 | 90.91% | 1.9 | Both | 745.8333 | 2.9833 | HRCU-A-CB (Split System: Heat Pump with Remote Outdoor Unit-Air-Source) | N/A
213078642 | Central Heat Pump | AIRQUEST | DLCURAH36ABK |  |  | EA*4X42L24A* | *80MS(N,L)1102120A* | 35800 |  |  | 16.5 | 8.1 | 38500 |  |  | 35000 | 90.91% | 1.9 | Both | 745.8333 | 2.9833 | HRCU-A-CB (Split System: Heat Pump with Remote Outdoor Unit-Air-Source) | N/A
213077117 | Central Heat Pump | AIRQUEST | DLCURAH36ABK |  |  | EN(A,D,W)4X48L21** | *96VSN0802120B* | 35600 |  |  | 16.5 | 8.1 | 38500 |  |  | 34800 | 90.39% | 1.98 | Both | 741.6667 | 2.9667 | HRCU-A-CB (Split System: Heat Pump with Remote Outdoor Unit-Air-Source) | N/A
213078248 | Central Heat Pump | AIRQUEST | DLCURAH36ABK |  |  | EN(A,D)4X48L24** | *80MS(N,L)0702116A* | 35800 |  |  | 16.5 | 8.1 | 38500 |  |  | 34800 | 90.39% | 1.98 | Both | 745.8333 | 2.9833 | HRCU-A-CB (Split System: Heat Pump with Remote Outdoor Unit-Air-Source) | N/A
213078238 | Central Heat Pump | AIRQUEST | DLCURAH36ABK |  |  | EN(A,D,W)4X48L21** | *80MS(N,L)0702116A* | 35800 |  |  | 16.5 | 8.1 | 38500 |  |  | 34800 | 90.39% | 1.98 | Both | 745.8333 | 2.9833 | HRCU-A-CB (Split System: Heat Pump with Remote Outdoor Unit-Air-Source) | N/A
213078156 | Central Heat Pump | AIRQUEST | DLCURAH36ABK |  |  | EN(A,D,W)4X48L21** | *80MS(N,L)0701716A* | 35800 |  |  | 16.5 | 8.1 | 38500 |  |  | 35000 | 90.91% | 2 | Both | 745.8333 | 2.9833 | HRCU-A-CB (Split System: Heat Pump with Remote Outdoor Unit-Air-Source) | N/A
213078467 | Central Heat Pump | AIRQUEST | DLCURAH36ABK |  |  | EN(A,D,W)4X48L21** | *80MS(N,L)0902116A* | 35800 |  |  | 16.5 | 8.1 | 38500 |  |  | 34800 | 90.39% | 2 | Both | 745.8333 | 2.9833 | HRCU-A-CB (Split System: Heat Pump with Remote Outdoor Unit-Air-Source) | N/A
213078478 | Central Heat Pump | AIRQUEST | DLCURAH36ABK |  |  | EN(A,D)4X48L24** | *80MS(N,L)0902116A* | 35800 |  |  | 16.5 | 8.1 | 38500 |  |  | 34800 | 90.39% | 2 | Both | 745.8333 | 2.9833 | HRCU-A-CB (Split System: Heat Pump with Remote Outdoor Unit-Air-Source) | N/A
213079712 | Central Heat Pump | AIRQUEST | DLCURAH36ABK |  |  | EN(A,D,W)4X48L21** | *92MSN0802120A* | 35800 |  |  | 16.5 | 8.1 | 38500 |  |  | 34800 | 90.39% | 2 | Both | 745.8333 | 2.9833 | HRCU-A-CB (Split System: Heat Pump with Remote Outdoor Unit-Air-Source) | N/A
213077807 | Central Heat Pump | AIRQUEST | DLCURAH36ABK |  |  | EN(A,D)4X48L24** | *96VTN1202422B* | 35800 |  |  | 16.5 | 8.1 | 38500 |  |  | 35000 | 90.91% | 2 | Both | 745.8333 | 2.9833 | HRCU-A-CB (Split System: Heat Pump with Remote Outdoor Unit-Air-Source) | N/A
213079072 | Central Heat Pump | AIRQUEST | DLCURAH36ABK |  |  | EN(A,D,W)4X48L21** | *80MSU0401712A* | 35800 |  |  | 16.5 | 8.1 | 38500 |  |  | 34800 | 90.39% | 2 | Both | 745.8333 | 2.9833 | HRCU-A-CB (Split System: Heat Pump with Remote Outdoor Unit-Air-Source) | N/A
213080471 | Central Heat Pump | AIRQUEST | DLCURAH36ABK |  |  | EN(A,D)4X48L24** | *96MSN1202422A* | 35800 |  |  | 16.5 | 8.1 | 38500 |  |  | 35000 | 90.91% | 2 | Both | 745.8333 | 2.9833 | HRCU-A-CB (Split System: Heat Pump with Remote Outdoor Unit-Air-Source) | N/A
213080875 | Central Heat Pump | AIRQUEST | DLCURAH36ABK |  |  | EN(A,D)4X48L24** | *95MSU0802120A* | 35800 |  |  | 16.5 | 8.1 | 38500 |  |  | 35000 | 90.91% | 2 | Both | 745.8333 | 2.9833 | HRCU-A-CB (Split System: Heat Pump with Remote Outdoor Unit-Air-Source) | N/A
213079180 | Central Heat Pump | AIRQUEST | DLCURAH36ABK |  |  | EN(A,D,W)4X48L21** | *80MSU0601716A* | 35800 |  |  | 16.5 | 8.1 | 38500 |  |  | 34800 | 90.39% | 2 | Both | 745.8333 | 2.9833 | HRCU-A-CB (Split System: Heat Pump with Remote Outdoor Unit-Air-Source) | N/A
213080863 | Central Heat Pump | AIRQUEST | DLCURAH36ABK |  |  | EN(A,D,W)4X48L21** | *95MSU0802120A* | 35800 |  |  | 16.5 | 8.1 | 38500 |  |  | 35000 | 90.91% | 2 | Both | 745.8333 | 2.9833 | HRCU-A-CB (Split System: Heat Pump with Remote Outdoor Unit-Air-Source) | N/A
213080493 | Central Heat Pump | AIRQUEST | DLCURAH36ABK |  |  | EN(A,D)4X48L24** | *96MSN1402422A* | 35800 |  |  | 16.5 | 8.1 | 38500 |  |  | 35000 | 90.91% | 2 | Both | 745.8333 | 2.9833 | HRCU-A-CB (Split System: Heat Pump with Remote Outdoor Unit-Air-Source) | N/A
213076708 | Central Heat Pump | AIRQUEST | DLCURAH36ABK |  |  | EN(A,D,W)4X48L21** | *80VTL0902120B* | 36000 |  |  | 16.5 | 8.1 | 38500 |  |  | 35000 | 90.91% | 2 | Both | 750 | 3 | HRCU-A-CB (Split System: Heat Pump with Remote Outdoor Unit-Air-Source) | N/A
213077257 | Central Heat Pump | AIRQUEST | DLCURAH36ABK |  |  | EN(A,D)4X48L24** | *96VSN1202422B* | 36000 |  |  | 16.5 | 8.1 | 38500 |  |  | 35000 | 90.91% | 2 | Both | 750 | 3 | HRCU-A-CB (Split System: Heat Pump with Remote Outdoor Unit-Air-Source) | N/A
213077217 | Central Heat Pump | AIRQUEST | DLCURAH36ABK |  |  | EN(A,D,W)4X48L21** | *96VSN1002120B* | 36000 |  |  | 16.5 | 8.1 | 38500 |  |  | 35000 | 90.91% | 2 | Both | 750 | 3 | HRCU-A-CB (Split System: Heat Pump with Remote Outdoor Unit-Air-Source) | N/A
213077692 | Central Heat Pump | AIRQUEST | DLCURAH36ABK |  |  | EN(A,D)4X48L24** | *96VTN1002120B* | 36000 |  |  | 16.5 | 8.1 | 38500 |  |  | 35000 | 90.91% | 2 | Both | 750 | 3 | HRCU-A-CB (Split System: Heat Pump with Remote Outdoor Unit-Air-Source) | N/A
213080354 | Central Heat Pump | AIRQUEST | DLCURAH36ABK |  |  | EN(A,D,W)4X48L21** | *96MSN1002120A* | 36000 |  |  | 16.5 | 8.1 | 38500 |  |  | 34800 | 90.39% | 2.02 | Both | 750 | 3 | HRCU-A-CB (Split System: Heat Pump with Remote Outdoor Unit-Air-Source) | N/A
213080440 | Central Heat Pump | AIRQUEST | DLCURAH36ABK |  |  | EN(A,D,W)4X48L21** | *96MSN1002122A* | 36000 |  |  | 16.5 | 8.1 | 38500 |  |  | 34800 | 90.39% | 2.02 | Both | 750 | 3 | HRCU-A-CB (Split System: Heat Pump with Remote Outdoor Unit-Air-Source) | N/A
213080366 | Central Heat Pump | AIRQUEST | DLCURAH36ABK |  |  | EN(A,D)4X48L24** | *96MSN1002120A* | 36000 |  |  | 16.5 | 8.1 | 38500 |  |  | 34800 | 90.39% | 2.02 | Both | 750 | 3 | HRCU-A-CB (Split System: Heat Pump with Remote Outdoor Unit-Air-Source) | N/A
213077704 | Central Heat Pump | ARCOAIRE | DLCURAH36ABK |  |  | EA*4X36L21A* | *96VTN1002122B* | 35000 |  |  | 16.5 | 8.1 | 38500 |  |  | 35200 | 91.43% | 1.82 | Both | 729.1667 | 2.9167 | HRCU-A-CB (Split System: Heat Pump with Remote Outdoor Unit-Air-Source) | N/A
213078607 | Central Heat Pump | ARCOAIRE | DLCURAH36ABK |  |  | EA*4X36L21A* | *80MS(N,L)1102120A* | 35400 |  |  | 16.5 | 8.1 | 38500 |  |  | 35200 | 91.43% | 1.84 | Both | 737.5 | 2.95 | HRCU-A-CB (Split System: Heat Pump with Remote Outdoor Unit-Air-Source) | N/A
213079757 | Central Heat Pump | ARCOAIRE | DLCURAH36ABK |  |  | EA*4X42L21A* | *92MSN1002120A* | 35200 |  |  | 16.5 | 8.1 | 38500 |  |  | 35000 | 90.91% | 1.88 | Both | 733.3333 | 2.9333 | HRCU-A-CB (Split System: Heat Pump with Remote Outdoor Unit-Air-Source) | N/A
213078199 | Central Heat Pump | ARCOAIRE | DLCURAH36ABK |  |  | EA*4X42L24A* | *80MS(N,L)0702116A* | 35200 |  |  | 16.5 | 8.1 | 38500 |  |  | 35000 | 90.91% | 1.88 | Both | 733.3333 | 2.9333 | HRCU-A-CB (Split System: Heat Pump with Remote Outdoor Unit-Air-Source) | N/A
213079121 | Central Heat Pump | ARCOAIRE | DLCURAH36ABK |  |  | EA*4X42L24A* | *80MSU0601716A* | 35200 |  |  | 16.5 | 8.1 | 38500 |  |  | 35000 | 90.91% | 1.88 | Both | 733.3333 | 2.9333 | HRCU-A-CB (Split System: Heat Pump with Remote Outdoor Unit-Air-Source) | N/A
213079673 | Central Heat Pump | ARCOAIRE | DLCURAH36ABK |  |  | EA*4X42L24A* | *92MSN0802120A* | 35200 |  |  | 16.5 | 8.1 | 38500 |  |  | 35000 | 90.91% | 1.88 | Both | 733.3333 | 2.9333 | HRCU-A-CB (Split System: Heat Pump with Remote Outdoor Unit-Air-Source) | N/A
213077724 | Central Heat Pump | ARCOAIRE | DLCURAH36ABK |  |  | EA*4X42L21A* | *96VTN1002122B* | 35400 |  |  | 16.5 | 8.1 | 38500 |  |  | 35000 | 90.91% | 1.88 | Both | 737.5 | 2.95 | HRCU-A-CB (Split System: Heat Pump with Remote Outdoor Unit-Air-Source) | N/A
213078769 | Central Heat Pump | ARCOAIRE | DLCURAH36ABK |  |  | EA*4X42L24A* | *80MS(N,L)1352420A* | 35400 |  |  | 16.5 | 8.1 | 38500 |  |  | 35000 | 90.91% | 1.88 | Both | 737.5 | 2.95 | HRCU-A-CB (Split System: Heat Pump with Remote Outdoor Unit-Air-Source) | N/A
213079229 | Central Heat Pump | ARCOAIRE | DLCURAH36ABK |  |  | EA*4X42L21A* | *80MSU0802120A* | 35000 |  |  | 16.5 | 8.1 | 38500 |  |  | 35000 | 90.91% | 1.9 | Both | 729.1667 | 2.9167 | HRCU-A-CB (Split System: Heat Pump with Remote Outdoor Unit-Air-Source) | N/A
213079241 | Central Heat Pump | ARCOAIRE | DLCURAH36ABK |  |  | EA*4X42L24A* | *80MSU0802120A* | 35200 |  |  | 16.5 | 8.1 | 38500 |  |  | 35000 | 90.91% | 1.9 | Both | 733.3333 | 2.9333 | HRCU-A-CB (Split System: Heat Pump with Remote Outdoor Unit-Air-Source) | N/A
213078588 | Central Heat Pump | ARCOAIRE | DLCURAH36ABK |  |  | EA*4X42L24A* | *80MS(N,L)0902420A* | 35400 |  |  | 16.5 | 8.1 | 38500 |  |  | 35000 | 90.91% | 1.9 | Both | 737.5 | 2.95 | HRCU-A-CB (Split System: Heat Pump with Remote Outdoor Unit-Air-Source) | N/A
213078523 | Central Heat Pump | ARCOAIRE | DLCURAH36ABK |  |  | EA*4X42L24A* | *80MS(N,L)0902120A* | 35400 |  |  | 16.5 | 8.1 | 38500 |  |  | 35000 | 90.91% | 1.9 | Both | 737.5 | 2.95 | HRCU-A-CB (Split System: Heat Pump with Remote Outdoor Unit-Air-Source) | N/A
213079867 | Central Heat Pump | ARCOAIRE | DLCURAH36ABK |  |  | EA*4X42L24A* | *92MSN1002122A* | 35400 |  |  | 16.5 | 8.1 | 38500 |  |  | 35000 | 90.91% | 1.9 | Both | 737.5 | 2.95 | HRCU-A-CB (Split System: Heat Pump with Remote Outdoor Unit-Air-Source) | N/A
213076264 | Central Heat Pump | ARCOAIRE | DLCURAH36ABK |  |  | EA*4X42L21A* | *95MSU1002122A* | 35600 |  |  | 16.5 | 8.1 | 38500 |  |  | 35000 | 90.91% | 1.9 | Both | 741.6667 | 2.9667 | HRCU-A-CB (Split System: Heat Pump with Remote Outdoor Unit-Air-Source) | N/A
213076273 | Central Heat Pump | ARCOAIRE | DLCURAH36ABK |  |  | EA*4X42L24A* | *95MSU1002122A* | 35600 |  |  | 16.5 | 8.1 | 38500 |  |  | 35000 | 90.91% | 1.9 | Both | 741.6667 | 2.9667 | HRCU-A-CB (Split System: Heat Pump with Remote Outdoor Unit-Air-Source) | N/A
213078739 | Central Heat Pump | ARCOAIRE | DLCURAH36ABK |  |  | EA*4X42L24A* | *80MS(N,L)1102420A* | 35600 |  |  | 16.5 | 8.1 | 38500 |  |  | 35000 | 90.91% | 1.9 | Both | 741.6667 | 2.9667 | HRCU-A-CB (Split System: Heat Pump with Remote Outdoor Unit-Air-Source) | N/A
213078791 | Central Heat Pump | ARCOAIRE | DLCURAH36ABK |  |  | EA*4X42L24A* | *80MS(N,L)1552420A* | 35600 |  |  | 16.5 | 8.1 | 38500 |  |  | 35000 | 90.91% | 1.9 | Both | 741.6667 | 2.9667 | HRCU-A-CB (Split System: Heat Pump with Remote Outdoor Unit-Air-Source) | N/A
213078643 | Central Heat Pump | ARCOAIRE | DLCURAH36ABK |  |  | EA*4X42L24A* | *80MS(N,L)1102120A* | 35800 |  |  | 16.5 | 8.1 | 38500 |  |  | 35000 | 90.91% | 1.9 | Both | 745.8333 | 2.9833 | HRCU-A-CB (Split System: Heat Pump with Remote Outdoor Unit-Air-Source) | N/A
213078631 | Central Heat Pump | ARCOAIRE | DLCURAH36ABK |  |  | EA*4X42L21A* | *80MS(N,L)1102120A* | 35800 |  |  | 16.5 | 8.1 | 38500 |  |  | 35000 | 90.91% | 1.9 | Both | 745.8333 | 2.9833 | HRCU-A-CB (Split System: Heat Pump with Remote Outdoor Unit-Air-Source) | N/A
213077577 | Central Heat Pump | ARCOAIRE | DLCURAH36ABK |  |  | EN(A,D)4X48L24** | *96VTN0802120B* | 35600 |  |  | 16.5 | 8.1 | 38500 |  |  | 34800 | 90.39% | 1.98 | Both | 741.6667 | 2.9667 | HRCU-A-CB (Split System: Heat Pump with Remote Outdoor Unit-Air-Source) | N/A
213077566 | Central Heat Pump | ARCOAIRE | DLCURAH36ABK |  |  | EN(A,D,W)4X48L21** | *96VTN0802120B* | 35600 |  |  | 16.5 | 8.1 | 38500 |  |  | 34800 | 90.39% | 1.98 | Both | 741.6667 | 2.9667 | HRCU-A-CB (Split System: Heat Pump with Remote Outdoor Unit-Air-Source) | N/A
213077128 | Central Heat Pump | ARCOAIRE | DLCURAH36ABK |  |  | EN(A,D)4X48L24** | *96VSN0802120B* | 35600 |  |  | 16.5 | 8.1 | 38500 |  |  | 34800 | 90.39% | 1.98 | Both | 741.6667 | 2.9667 | HRCU-A-CB (Split System: Heat Pump with Remote Outdoor Unit-Air-Source) | N/A
213078026 | Central Heat Pump | ARCOAIRE | DLCURAH36ABK |  |  | EN(A,D,W)4X48L21** | *80MS(N,L)0701712A* | 35600 |  |  | 16.5 | 8.1 | 38500 |  |  | 34800 | 90.39% | 1.98 | Both | 741.6667 | 2.9667 | HRCU-A-CB (Split System: Heat Pump with Remote Outdoor Unit-Air-Source) | N/A
213078249 | Central Heat Pump | ARCOAIRE | DLCURAH36ABK |  |  | EN(A,D)4X48L24** | *80MS(N,L)0702116A* | 35800 |  |  | 16.5 | 8.1 | 38500 |  |  | 34800 | 90.39% | 1.98 | Both | 745.8333 | 2.9833 | HRCU-A-CB (Split System: Heat Pump with Remote Outdoor Unit-Air-Source) | N/A
213079181 | Central Heat Pump | ARCOAIRE | DLCURAH36ABK |  |  | EN(A,D,W)4X48L21** | *80MSU0601716A* | 35800 |  |  | 16.5 | 8.1 | 38500 |  |  | 34800 | 90.39% | 2 | Both | 745.8333 | 2.9833 | HRCU-A-CB (Split System: Heat Pump with Remote Outdoor Unit-Air-Source) | N/A
213079713 | Central Heat Pump | ARCOAIRE | DLCURAH36ABK |  |  | EN(A,D,W)4X48L21** | *92MSN0802120A* | 35800 |  |  | 16.5 | 8.1 | 38500 |  |  | 34800 | 90.39% | 2 | Both | 745.8333 | 2.9833 | HRCU-A-CB (Split System: Heat Pump with Remote Outdoor Unit-Air-Source) | N/A
213078468 | Central Heat Pump | ARCOAIRE | DLCURAH36ABK |  |  | EN(A,D,W)4X48L21** | *80MS(N,L)0902116A* | 35800 |  |  | 16.5 | 8.1 | 38500 |  |  | 34800 | 90.39% | 2 | Both | 745.8333 | 2.9833 | HRCU-A-CB (Split System: Heat Pump with Remote Outdoor Unit-Air-Source) | N/A
213080494 | Central Heat Pump | ARCOAIRE | DLCURAH36ABK |  |  | EN(A,D)4X48L24** | *96MSN1402422A* | 35800 |  |  | 16.5 | 8.1 | 38500 |  |  | 35000 | 90.91% | 2 | Both | 745.8333 | 2.9833 | HRCU-A-CB (Split System: Heat Pump with Remote Outdoor Unit-Air-Source) | N/A
213078479 | Central Heat Pump | ARCOAIRE | DLCURAH36ABK |  |  | EN(A,D)4X48L24** | *80MS(N,L)0902116A* | 35800 |  |  | 16.5 | 8.1 | 38500 |  |  | 34800 | 90.39% | 2 | Both | 745.8333 | 2.9833 | HRCU-A-CB (Split System: Heat Pump with Remote Outdoor Unit-Air-Source) | N/A
213080472 | Central Heat Pump | ARCOAIRE | DLCURAH36ABK |  |  | EN(A,D)4X48L24** | *96MSN1202422A* | 35800 |  |  | 16.5 | 8.1 | 38500 |  |  | 35000 | 90.91% | 2 | Both | 745.8333 | 2.9833 | HRCU-A-CB (Split System: Heat Pump with Remote Outdoor Unit-Air-Source) | N/A
213080876 | Central Heat Pump | ARCOAIRE | DLCURAH36ABK |  |  | EN(A,D)4X48L24** | *95MSU0802120A* | 35800 |  |  | 16.5 | 8.1 | 38500 |  |  | 35000 | 90.91% | 2 | Both | 745.8333 | 2.9833 | HRCU-A-CB (Split System: Heat Pump with Remote Outdoor Unit-Air-Source) | N/A
213077228 | Central Heat Pump | ARCOAIRE | DLCURAH36ABK |  |  | EN(A,D)4X48L24** | *96VSN1002120B* | 36000 |  |  | 16.5 | 8.1 | 38500 |  |  | 35000 | 90.91% | 2 | Both | 750 | 3 | HRCU-A-CB (Split System: Heat Pump with Remote Outdoor Unit-Air-Source) | N/A
213077680 | Central Heat Pump | ARCOAIRE | DLCURAH36ABK |  |  | EN(A,D,W)4X48L21** | *96VTN1002120B* | 36000 |  |  | 16.5 | 8.1 | 38500 |  |  | 35000 | 90.91% | 2 | Both | 750 | 3 | HRCU-A-CB (Split System: Heat Pump with Remote Outdoor Unit-Air-Source) | N/A
213077693 | Central Heat Pump | ARCOAIRE | DLCURAH36ABK |  |  | EN(A,D)4X48L24** | *96VTN1002120B* | 36000 |  |  | 16.5 | 8.1 | 38500 |  |  | 35000 | 90.91% | 2 | Both | 750 | 3 | HRCU-A-CB (Split System: Heat Pump with Remote Outdoor Unit-Air-Source) | N/A
213080355 | Central Heat Pump | ARCOAIRE | DLCURAH36ABK |  |  | EN(A,D,W)4X48L21** | *96MSN1002120A* | 36000 |  |  | 16.5 | 8.1 | 38500 |  |  | 34800 | 90.39% | 2.02 | Both | 750 | 3 | HRCU-A-CB (Split System: Heat Pump with Remote Outdoor Unit-Air-Source) | N/A
213080441 | Central Heat Pump | ARCOAIRE | DLCURAH36ABK |  |  | EN(A,D,W)4X48L21** | *96MSN1002122A* | 36000 |  |  | 16.5 | 8.1 | 38500 |  |  | 34800 | 90.39% | 2.02 | Both | 750 | 3 | HRCU-A-CB (Split System: Heat Pump with Remote Outdoor Unit-Air-Source) | N/A
213079106 | Central Heat Pump | BRYANT HEATING AND COOLING SYSTEMS | 38MURAQ36AB3* |  |  | CAP**4221AL* | 83*SB48060M17*** | 35200 |  |  | 16.5 | 8.1 | 38500 |  |  | 35000 | 90.91% | 1.86 | Both | 733.3333 | 2.9333 | HRCU-A-CB (Split System: Heat Pump with Remote Outdoor Unit-Air-Source) | N/A
213078410 | Central Heat Pump | BRYANT HEATING AND COOLING SYSTEMS | 38MURAQ36AB3* |  |  | CAP**4221AL* | 8(0,1)*SB48090M21*** | 35200 |  |  | 16.5 | 8.1 | 38500 |  |  | 35000 | 90.91% | 1.88 | Both | 733.3333 | 2.9333 | HRCU-A-CB (Split System: Heat Pump with Remote Outdoor Unit-Air-Source) | N/A
213079670 | Central Heat Pump | BRYANT HEATING AND COOLING SYSTEMS | 38MURAQ36AB3* |  |  | CAP**4224AL* | 912SE60080M21*** | 35200 |  |  | 16.5 | 8.1 | 38500 |  |  | 35000 | 90.91% | 1.88 | Both | 733.3333 | 2.9333 | HRCU-A-CB (Split System: Heat Pump with Remote Outdoor Unit-Air-Source) | N/A
213078196 | Central Heat Pump | BRYANT HEATING AND COOLING SYSTEMS | 38MURAQ36AB3* |  |  | CAP**4224AL* | 8(0,1)*SB48070M21*** | 35200 |  |  | 16.5 | 8.1 | 38500 |  |  | 35000 | 90.91% | 1.88 | Both | 733.3333 | 2.9333 | HRCU-A-CB (Split System: Heat Pump with Remote Outdoor Unit-Air-Source) | N/A
213079754 | Central Heat Pump | BRYANT HEATING AND COOLING SYSTEMS | 38MURAQ36AB3* |  |  | CAP**4221AL* | 912SE60100M21*** | 35200 |  |  | 16.5 | 8.1 | 38500 |  |  | 35000 | 90.91% | 1.88 | Both | 733.3333 | 2.9333 | HRCU-A-CB (Split System: Heat Pump with Remote Outdoor Unit-Air-Source) | N/A
213078304 | Central Heat Pump | BRYANT HEATING AND COOLING SYSTEMS | 38MURAQ36AB3* |  |  | CAP**4221AL* | 8(0,1)*SB42090M17*** | 35400 |  |  | 16.5 | 8.1 | 38500 |  |  | 35000 | 90.91% | 1.88 | Both | 737.5 | 2.95 | HRCU-A-CB (Split System: Heat Pump with Remote Outdoor Unit-Air-Source) | N/A
213079766 | Central Heat Pump | BRYANT HEATING AND COOLING SYSTEMS | 38MURAQ36AB3* |  |  | CAP**4224AL* | 912SE60100M21*** | 35400 |  |  | 16.5 | 8.1 | 38500 |  |  | 35000 | 90.91% | 1.88 | Both | 737.5 | 2.95 | HRCU-A-CB (Split System: Heat Pump with Remote Outdoor Unit-Air-Source) | N/A
213078766 | Central Heat Pump | BRYANT HEATING AND COOLING SYSTEMS | 38MURAQ36AB3* |  |  | CAP**4224AL* | 8(0,1)*SB60135M24*** | 35400 |  |  | 16.5 | 8.1 | 38500 |  |  | 35000 | 90.91% | 1.88 | Both | 737.5 | 2.95 | HRCU-A-CB (Split System: Heat Pump with Remote Outdoor Unit-Air-Source) | N/A
213077732 | Central Heat Pump | BRYANT HEATING AND COOLING SYSTEMS | 38MURAQ36AB3* |  |  | CAP**4224AL* | 926TC66100V21*** | 35400 |  |  | 16.5 | 8.1 | 38500 |  |  | 35000 | 90.91% | 1.88 | Both | 737.5 | 2.95 | HRCU-A-CB (Split System: Heat Pump with Remote Outdoor Unit-Air-Source) | N/A
213077625 | Central Heat Pump | BRYANT HEATING AND COOLING SYSTEMS | 38MURAQ36AB3* |  |  | CAP**4224AL* | 926TC60100V21*** | 35400 |  |  | 16.5 | 8.1 | 38500 |  |  | 35000 | 90.91% | 1.88 | Both | 737.5 | 2.95 | HRCU-A-CB (Split System: Heat Pump with Remote Outdoor Unit-Air-Source) | N/A
213079238 | Central Heat Pump | BRYANT HEATING AND COOLING SYSTEMS | 38MURAQ36AB3* |  |  | CAP**4224AL* | 83*SB60080M21*** | 35200 |  |  | 16.5 | 8.1 | 38500 |  |  | 35000 | 90.91% | 1.9 | Both | 733.3333 | 2.9333 | HRCU-A-CB (Split System: Heat Pump with Remote Outdoor Unit-Air-Source) | N/A
213078520 | Central Heat Pump | BRYANT HEATING AND COOLING SYSTEMS | 38MURAQ36AB3* |  |  | CAP**4224AL* | 8(0,1)*SB60090M21*** | 35400 |  |  | 16.5 | 8.1 | 38500 |  |  | 35000 | 90.91% | 1.9 | Both | 737.5 | 2.95 | HRCU-A-CB (Split System: Heat Pump with Remote Outdoor Unit-Air-Source) | N/A
213078586 | Central Heat Pump | BRYANT HEATING AND COOLING SYSTEMS | 38MURAQ36AB3* |  |  | CAP**4224AL* | 8(0,1)*SB60090M24*** | 35400 |  |  | 16.5 | 8.1 | 38500 |  |  | 35000 | 90.91% | 1.9 | Both | 737.5 | 2.95 | HRCU-A-CB (Split System: Heat Pump with Remote Outdoor Unit-Air-Source) | N/A
213079865 | Central Heat Pump | BRYANT HEATING AND COOLING SYSTEMS | 38MURAQ36AB3* |  |  | CAP**4224AL* | 912SE66100M21*** | 35400 |  |  | 16.5 | 8.1 | 38500 |  |  | 35000 | 90.91% | 1.9 | Both | 737.5 | 2.95 | HRCU-A-CB (Split System: Heat Pump with Remote Outdoor Unit-Air-Source) | N/A
213076262 | Central Heat Pump | BRYANT HEATING AND COOLING SYSTEMS | 38MURAQ36AB3* |  |  | CAP**4221AL* | 935SB66100M21*** | 35600 |  |  | 16.5 | 8.1 | 38500 |  |  | 35000 | 90.91% | 1.9 | Both | 741.6667 | 2.9667 | HRCU-A-CB (Split System: Heat Pump with Remote Outdoor Unit-Air-Source) | N/A
213078736 | Central Heat Pump | BRYANT HEATING AND COOLING SYSTEMS | 38MURAQ36AB3* |  |  | CAP**4224AL* | 8(0,1)*SB60110M24*** | 35600 |  |  | 16.5 | 8.1 | 38500 |  |  | 35000 | 90.91% | 1.9 | Both | 741.6667 | 2.9667 | HRCU-A-CB (Split System: Heat Pump with Remote Outdoor Unit-Air-Source) | N/A
213078788 | Central Heat Pump | BRYANT HEATING AND COOLING SYSTEMS | 38MURAQ36AB3* |  |  | CAP**4224AL* | 8(0,1)*SB60155M24*** | 35600 |  |  | 16.5 | 8.1 | 38500 |  |  | 35000 | 90.91% | 1.9 | Both | 741.6667 | 2.9667 | HRCU-A-CB (Split System: Heat Pump with Remote Outdoor Unit-Air-Source) | N/A
213078628 | Central Heat Pump | BRYANT HEATING AND COOLING SYSTEMS | 38MURAQ36AB3* |  |  | CAP**4221AL* | 8(0,1)*SB60110M21*** | 35800 |  |  | 16.5 | 8.1 | 38500 |  |  | 35000 | 90.91% | 1.9 | Both | 745.8333 | 2.9833 | HRCU-A-CB (Split System: Heat Pump with Remote Outdoor Unit-Air-Source) | N/A
213078640 | Central Heat Pump | BRYANT HEATING AND COOLING SYSTEMS | 38MURAQ36AB3* |  |  | CAP**4224AL* | 8(0,1)*SB60110M21*** | 35800 |  |  | 16.5 | 8.1 | 38500 |  |  | 35000 | 90.91% | 1.9 | Both | 745.8333 | 2.9833 | HRCU-A-CB (Split System: Heat Pump with Remote Outdoor Unit-Air-Source) | N/A
213076625 | Central Heat Pump | BRYANT HEATING AND COOLING SYSTEMS | 38MURAQ36AB3* |  |  | CNPV*4821AL* | 82*TB48090V17*** | 35600 |  |  | 16.5 | 8.1 | 38500 |  |  | 35000 | 90.91% | 1.98 | Both | 741.6667 | 2.9667 | HRCU-A-CB (Split System: Heat Pump with Remote Outdoor Unit-Air-Source) | N/A
213077126 | Central Heat Pump | BRYANT HEATING AND COOLING SYSTEMS | 38MURAQ36AB3* |  |  | CNPV*4824AL* | 926SB60080V21*** | 35600 |  |  | 16.5 | 8.1 | 38500 |  |  | 34800 | 90.39% | 1.98 | Both | 741.6667 | 2.9667 | HRCU-A-CB (Split System: Heat Pump with Remote Outdoor Unit-Air-Source) | N/A
213077574 | Central Heat Pump | BRYANT HEATING AND COOLING SYSTEMS | 38MURAQ36AB3* |  |  | CNPV*4824AL* | 926TC60080V21*** | 35600 |  |  | 16.5 | 8.1 | 38500 |  |  | 34800 | 90.39% | 1.98 | Both | 741.6667 | 2.9667 | HRCU-A-CB (Split System: Heat Pump with Remote Outdoor Unit-Air-Source) | N/A
213077116 | Central Heat Pump | BRYANT HEATING AND COOLING SYSTEMS | 38MURAQ36AB3* |  |  | CNPV*4821AL* | 926SB60080V21*** | 35600 |  |  | 16.5 | 8.1 | 38500 |  |  | 34800 | 90.39% | 1.98 | Both | 741.6667 | 2.9667 | HRCU-A-CB (Split System: Heat Pump with Remote Outdoor Unit-Air-Source) | N/A
213078023 | Central Heat Pump | BRYANT HEATING AND COOLING SYSTEMS | 38MURAQ36AB3* |  |  | CNPV*4821AL* | 8(0,1)*SB36070M17*** | 35600 |  |  | 16.5 | 8.1 | 38500 |  |  | 34800 | 90.39% | 1.98 | Both | 741.6667 | 2.9667 | HRCU-A-CB (Split System: Heat Pump with Remote Outdoor Unit-Air-Source) | N/A
213077563 | Central Heat Pump | BRYANT HEATING AND COOLING SYSTEMS | 38MURAQ36AB3* |  |  | CNPV*4821AL* | 926TC60080V21*** | 35600 |  |  | 16.5 | 8.1 | 38500 |  |  | 34800 | 90.39% | 1.98 | Both | 741.6667 | 2.9667 | HRCU-A-CB (Split System: Heat Pump with Remote Outdoor Unit-Air-Source) | N/A
213078154 | Central Heat Pump | BRYANT HEATING AND COOLING SYSTEMS | 38MURAQ36AB3* |  |  | CNPV*4821AL* | 8(0,1)*SB48070M17*** | 35800 |  |  | 16.5 | 8.1 | 38500 |  |  | 35000 | 90.91% | 2 | Both | 745.8333 | 2.9833 | HRCU-A-CB (Split System: Heat Pump with Remote Outdoor Unit-Air-Source) | N/A
213079710 | Central Heat Pump | BRYANT HEATING AND COOLING SYSTEMS | 38MURAQ36AB3* |  |  | CNPV*4821AL* | 912SE60080M21*** | 35800 |  |  | 16.5 | 8.1 | 38500 |  |  | 34800 | 90.39% | 2 | Both | 745.8333 | 2.9833 | HRCU-A-CB (Split System: Heat Pump with Remote Outdoor Unit-Air-Source) | N/A
213080873 | Central Heat Pump | BRYANT HEATING AND COOLING SYSTEMS | 38MURAQ36AB3* |  |  | CNPV*4824AL* | 935SB60080M21*** | 35800 |  |  | 16.5 | 8.1 | 38500 |  |  | 35000 | 90.91% | 2 | Both | 745.8333 | 2.9833 | HRCU-A-CB (Split System: Heat Pump with Remote Outdoor Unit-Air-Source) | N/A
213078465 | Central Heat Pump | BRYANT HEATING AND COOLING SYSTEMS | 38MURAQ36AB3* |  |  | CNPV*4821AL* | 8(0,1)*SB48090M21*** | 35800 |  |  | 16.5 | 8.1 | 38500 |  |  | 34800 | 90.39% | 2 | Both | 745.8333 | 2.9833 | HRCU-A-CB (Split System: Heat Pump with Remote Outdoor Unit-Air-Source) | N/A
213080469 | Central Heat Pump | BRYANT HEATING AND COOLING SYSTEMS | 38MURAQ36AB3* |  |  | CNPV*4824AL* | 916SA66120M24*** | 35800 |  |  | 16.5 | 8.1 | 38500 |  |  | 35000 | 90.91% | 2 | Both | 745.8333 | 2.9833 | HRCU-A-CB (Split System: Heat Pump with Remote Outdoor Unit-Air-Source) | N/A
213080861 | Central Heat Pump | BRYANT HEATING AND COOLING SYSTEMS | 38MURAQ36AB3* |  |  | CNPV*4821AL* | 935SB60080M21*** | 35800 |  |  | 16.5 | 8.1 | 38500 |  |  | 35000 | 90.91% | 2 | Both | 745.8333 | 2.9833 | HRCU-A-CB (Split System: Heat Pump with Remote Outdoor Unit-Air-Source) | N/A
213076717 | Central Heat Pump | BRYANT HEATING AND COOLING SYSTEMS | 38MURAQ36AB3* |  |  | CNPV*4824AL* | 82*TB60090V21*** | 36000 |  |  | 16.5 | 8.1 | 38500 |  |  | 35000 | 90.91% | 2 | Both | 750 | 3 | HRCU-A-CB (Split System: Heat Pump with Remote Outdoor Unit-Air-Source) | N/A
213077256 | Central Heat Pump | BRYANT HEATING AND COOLING SYSTEMS | 38MURAQ36AB3* |  |  | CNPV*4824AL* | 926SB66120V24*** | 36000 |  |  | 16.5 | 8.1 | 38500 |  |  | 35000 | 90.91% | 2 | Both | 750 | 3 | HRCU-A-CB (Split System: Heat Pump with Remote Outdoor Unit-Air-Source) | N/A
213077226 | Central Heat Pump | BRYANT HEATING AND COOLING SYSTEMS | 38MURAQ36AB3* |  |  | CNPV*4824AL* | 926SB60100V21*** | 36000 |  |  | 16.5 | 8.1 | 38500 |  |  | 35000 | 90.91% | 2 | Both | 750 | 3 | HRCU-A-CB (Split System: Heat Pump with Remote Outdoor Unit-Air-Source) | N/A
213077690 | Central Heat Pump | BRYANT HEATING AND COOLING SYSTEMS | 38MURAQ36AB3* |  |  | CNPV*4824AL* | 926TC60100V21*** | 36000 |  |  | 16.5 | 8.1 | 38500 |  |  | 35000 | 90.91% | 2 | Both | 750 | 3 | HRCU-A-CB (Split System: Heat Pump with Remote Outdoor Unit-Air-Source) | N/A
213077677 | Central Heat Pump | BRYANT HEATING AND COOLING SYSTEMS | 38MURAQ36AB3* |  |  | CNPV*4821AL* | 926TC60100V21*** | 36000 |  |  | 16.5 | 8.1 | 38500 |  |  | 35000 | 90.91% | 2 | Both | 750 | 3 | HRCU-A-CB (Split System: Heat Pump with Remote Outdoor Unit-Air-Source) | N/A
213077216 | Central Heat Pump | BRYANT HEATING AND COOLING SYSTEMS | 38MURAQ36AB3* |  |  | CNPV*4821AL* | 926SB60100V21*** | 36000 |  |  | 16.5 | 8.1 | 38500 |  |  | 35000 | 90.91% | 2 | Both | 750 | 3 | HRCU-A-CB (Split System: Heat Pump with Remote Outdoor Unit-Air-Source) | N/A
213080352 | Central Heat Pump | BRYANT HEATING AND COOLING SYSTEMS | 38MURAQ36AB3* |  |  | CNPV*4821AL* | 916SA60100M21*** | 36000 |  |  | 16.5 | 8.1 | 38500 |  |  | 34800 | 90.39% | 2.02 | Both | 750 | 3 | HRCU-A-CB (Split System: Heat Pump with Remote Outdoor Unit-Air-Source) | N/A
213080448 | Central Heat Pump | BRYANT HEATING AND COOLING SYSTEMS | 38MURAQ36AB3* |  |  | CNPV*4824AL* | 916SA66100M21*** | 36000 |  |  | 16.5 | 8.1 | 38500 |  |  | 34800 | 90.39% | 2.02 | Both | 750 | 3 | HRCU-A-CB (Split System: Heat Pump with Remote Outdoor Unit-Air-Source) | N/A
213077701 | Central Heat Pump | CARRIER | 38MURAQ36AB3* |  |  | CAP**3621AL* | 59TP6C100V21**22 | 35000 |  |  | 16.5 | 8.1 | 38500 |  |  | 35200 | 91.43% | 1.82 | Both | 729.1667 | 2.9167 | HRCU-A-CB (Split System: Heat Pump with Remote Outdoor Unit-Air-Source) | N/A
213078603 | Central Heat Pump | CARRIER | 38MURAQ36AB3* |  |  | CAP**3621AL* | 58S(B,C)*B110M21**20 | 35400 |  |  | 16.5 | 8.1 | 38500 |  |  | 35200 | 91.43% | 1.84 | Both | 737.5 | 2.95 | HRCU-A-CB (Split System: Heat Pump with Remote Outdoor Unit-Air-Source) | N/A
213078997 | Central Heat Pump | CARRIER | 38MURAQ36AB3* |  |  | CAP**4221AL* | 58SU*B060M17**16 | 35200 |  |  | 16.5 | 8.1 | 38500 |  |  | 35000 | 90.91% | 1.86 | Both | 733.3333 | 2.9333 | HRCU-A-CB (Split System: Heat Pump with Remote Outdoor Unit-Air-Source) | N/A
213078420 | Central Heat Pump | CARRIER | 38MURAQ36AB3* |  |  | CAP**4224AL* | 58S(B,C)*B090M21**16 | 35200 |  |  | 16.5 | 8.1 | 38500 |  |  | 35000 | 90.91% | 1.88 | Both | 733.3333 | 2.9333 | HRCU-A-CB (Split System: Heat Pump with Remote Outdoor Unit-Air-Source) | N/A
213078195 | Central Heat Pump | CARRIER | 38MURAQ36AB3* |  |  | CAP**4224AL* | 58S(B,C)*B070M21**16 | 35200 |  |  | 16.5 | 8.1 | 38500 |  |  | 35000 | 90.91% | 1.88 | Both | 733.3333 | 2.9333 | HRCU-A-CB (Split System: Heat Pump with Remote Outdoor Unit-Air-Source) | N/A
213079659 | Central Heat Pump | CARRIER | 38MURAQ36AB3* |  |  | CAP**4221AL* | 59SC2E080M21**20 | 35200 |  |  | 16.5 | 8.1 | 38500 |  |  | 35000 | 90.91% | 1.88 | Both | 733.3333 | 2.9333 | HRCU-A-CB (Split System: Heat Pump with Remote Outdoor Unit-Air-Source) | N/A
213079753 | Central Heat Pump | CARRIER | 38MURAQ36AB3* |  |  | CAP**4221AL* | 59SC2E100M21**20 | 35200 |  |  | 16.5 | 8.1 | 38500 |  |  | 35000 | 90.91% | 1.88 | Both | 733.3333 | 2.9333 | HRCU-A-CB (Split System: Heat Pump with Remote Outdoor Unit-Air-Source) | N/A
213076859 | Central Heat Pump | CARRIER | 38MURAQ36AB3* |  |  | CAP**4224AL* | 58TP*B135V24**22 | 35400 |  |  | 16.5 | 8.1 | 38500 |  |  | 35000 | 90.91% | 1.88 | Both | 737.5 | 2.95 | HRCU-A-CB (Split System: Heat Pump with Remote Outdoor Unit-Air-Source) | N/A
213077624 | Central Heat Pump | CARRIER | 38MURAQ36AB3* |  |  | CAP**4224AL* | GG96VTAB60100C** | 35400 |  |  | 16.5 | 8.1 | 38500 |  |  | 35000 | 90.91% | 1.88 | Both | 737.5 | 2.95 | HRCU-A-CB (Split System: Heat Pump with Remote Outdoor Unit-Air-Source) | N/A
213077721 | Central Heat Pump | CARRIER | 38MURAQ36AB3* |  |  | CAP**4221AL* | 59TP6C100V21**22 | 35400 |  |  | 16.5 | 8.1 | 38500 |  |  | 35000 | 90.91% | 1.88 | Both | 737.5 | 2.95 | HRCU-A-CB (Split System: Heat Pump with Remote Outdoor Unit-Air-Source) | N/A
213078765 | Central Heat Pump | CARRIER | 38MURAQ36AB3* |  |  | CAP**4224AL* | 58S(B,C)*B135M24**20 | 35400 |  |  | 16.5 | 8.1 | 38500 |  |  | 35000 | 90.91% | 1.88 | Both | 737.5 | 2.95 | HRCU-A-CB (Split System: Heat Pump with Remote Outdoor Unit-Air-Source) | N/A
213079855 | Central Heat Pump | CARRIER | 38MURAQ36AB3* |  |  | CAP**4221AL* | 59SC2E100M21**22 | 35400 |  |  | 16.5 | 8.1 | 38500 |  |  | 35000 | 90.91% | 1.88 | Both | 737.5 | 2.95 | HRCU-A-CB (Split System: Heat Pump with Remote Outdoor Unit-Air-Source) | N/A
213079765 | Central Heat Pump | CARRIER | 38MURAQ36AB3* |  |  | CAP**4224AL* | 59SC2E100M21**20 | 35400 |  |  | 16.5 | 8.1 | 38500 |  |  | 35000 | 90.91% | 1.88 | Both | 737.5 | 2.95 | HRCU-A-CB (Split System: Heat Pump with Remote Outdoor Unit-Air-Source) | N/A
213079117 | Central Heat Pump | CARRIER | 38MURAQ36AB3* |  |  | CAP**4224AL* | 58SU*B080M21**20 | 35200 |  |  | 16.5 | 8.1 | 38500 |  |  | 35000 | 90.91% | 1.9 | Both | 733.3333 | 2.9333 | HRCU-A-CB (Split System: Heat Pump with Remote Outdoor Unit-Air-Source) | N/A
213078585 | Central Heat Pump | CARRIER | 38MURAQ36AB3* |  |  | CAP**4224AL* | 58S(B,C)*B090M24**20 | 35400 |  |  | 16.5 | 8.1 | 38500 |  |  | 35000 | 90.91% | 1.9 | Both | 737.5 | 2.95 | HRCU-A-CB (Split System: Heat Pump with Remote Outdoor Unit-Air-Source) | N/A
213078519 | Central Heat Pump | CARRIER | 38MURAQ36AB3* |  |  | CAP**4224AL* | 58S(B,C)*B090M21**20 | 35400 |  |  | 16.5 | 8.1 | 38500 |  |  | 35000 | 90.91% | 1.9 | Both | 737.5 | 2.95 | HRCU-A-CB (Split System: Heat Pump with Remote Outdoor Unit-Air-Source) | N/A
213079864 | Central Heat Pump | CARRIER | 38MURAQ36AB3* |  |  | CAP**4224AL* | 59SC2E100M21**22 | 35400 |  |  | 16.5 | 8.1 | 38500 |  |  | 35000 | 90.91% | 1.9 | Both | 737.5 | 2.95 | HRCU-A-CB (Split System: Heat Pump with Remote Outdoor Unit-Air-Source) | N/A
213076270 | Central Heat Pump | CARRIER | 38MURAQ36AB3* |  |  | CAP**4224AL* | 59SU5B100M21**22 | 35600 |  |  | 16.5 | 8.1 | 38500 |  |  | 35000 | 90.91% | 1.9 | Both | 741.6667 | 2.9667 | HRCU-A-CB (Split System: Heat Pump with Remote Outdoor Unit-Air-Source) | N/A
213078735 | Central Heat Pump | CARRIER | 38MURAQ36AB3* |  |  | CAP**4224AL* | 58S(B,C)*B110M24**20 | 35600 |  |  | 16.5 | 8.1 | 38500 |  |  | 35000 | 90.91% | 1.9 | Both | 741.6667 | 2.9667 | HRCU-A-CB (Split System: Heat Pump with Remote Outdoor Unit-Air-Source) | N/A
213078639 | Central Heat Pump | CARRIER | 38MURAQ36AB3* |  |  | CAP**4224AL* | 58S(B,C)*B110M21**20 | 35800 |  |  | 16.5 | 8.1 | 38500 |  |  | 35000 | 90.91% | 1.9 | Both | 745.8333 | 2.9833 | HRCU-A-CB (Split System: Heat Pump with Remote Outdoor Unit-Air-Source) | N/A
213078627 | Central Heat Pump | CARRIER | 38MURAQ36AB3* |  |  | CAP**4221AL* | 58S(B,C)*B110M21**20 | 35800 |  |  | 16.5 | 8.1 | 38500 |  |  | 35000 | 90.91% | 1.9 | Both | 745.8333 | 2.9833 | HRCU-A-CB (Split System: Heat Pump with Remote Outdoor Unit-Air-Source) | N/A
213077125 | Central Heat Pump | CARRIER | 38MURAQ36AB3* |  |  | CNPV*4824AL* | 59SP6B080V21**20 | 35600 |  |  | 16.5 | 8.1 | 38500 |  |  | 34800 | 90.39% | 1.98 | Both | 741.6667 | 2.9667 | HRCU-A-CB (Split System: Heat Pump with Remote Outdoor Unit-Air-Source) | N/A
213078022 | Central Heat Pump | CARRIER | 38MURAQ36AB3* |  |  | CNPV*4821AL* | 58S(B,C)*B070M17**12 | 35600 |  |  | 16.5 | 8.1 | 38500 |  |  | 34800 | 90.39% | 1.98 | Both | 741.6667 | 2.9667 | HRCU-A-CB (Split System: Heat Pump with Remote Outdoor Unit-Air-Source) | N/A
213077562 | Central Heat Pump | CARRIER | 38MURAQ36AB3* |  |  | CNPV*4821AL* | 59TP6C080V21**20 | 35600 |  |  | 16.5 | 8.1 | 38500 |  |  | 34800 | 90.39% | 1.98 | Both | 741.6667 | 2.9667 | HRCU-A-CB (Split System: Heat Pump with Remote Outdoor Unit-Air-Source) | N/A
213078245 | Central Heat Pump | CARRIER | 38MURAQ36AB3* |  |  | CNPV*4824AL* | 58S(B,C)*B070M21**16 | 35800 |  |  | 16.5 | 8.1 | 38500 |  |  | 34800 | 90.39% | 1.98 | Both | 745.8333 | 2.9833 | HRCU-A-CB (Split System: Heat Pump with Remote Outdoor Unit-Air-Source) | N/A
213077804 | Central Heat Pump | CARRIER | 38MURAQ36AB3* |  |  | CNPV*4824AL* | GG96VTAB66120D** | 35800 |  |  | 16.5 | 8.1 | 38500 |  |  | 35000 | 90.91% | 2 | Both | 745.8333 | 2.9833 | HRCU-A-CB (Split System: Heat Pump with Remote Outdoor Unit-Air-Source) | N/A
213078464 | Central Heat Pump | CARRIER | 38MURAQ36AB3* |  |  | CNPV*4821AL* | 58S(B,C)*B090M21**16 | 35800 |  |  | 16.5 | 8.1 | 38500 |  |  | 34800 | 90.39% | 2 | Both | 745.8333 | 2.9833 | HRCU-A-CB (Split System: Heat Pump with Remote Outdoor Unit-Air-Source) | N/A
213078153 | Central Heat Pump | CARRIER | 38MURAQ36AB3* |  |  | CNPV*4821AL* | 58S(B,C)*B070M17**16 | 35800 |  |  | 16.5 | 8.1 | 38500 |  |  | 35000 | 90.91% | 2 | Both | 745.8333 | 2.9833 | HRCU-A-CB (Split System: Heat Pump with Remote Outdoor Unit-Air-Source) | N/A
213079709 | Central Heat Pump | CARRIER | 38MURAQ36AB3* |  |  | CNPV*4821AL* | 59SC2E080M21**20 | 35800 |  |  | 16.5 | 8.1 | 38500 |  |  | 34800 | 90.39% | 2 | Both | 745.8333 | 2.9833 | HRCU-A-CB (Split System: Heat Pump with Remote Outdoor Unit-Air-Source) | N/A
213079069 | Central Heat Pump | CARRIER | 38MURAQ36AB3* |  |  | CNPV*4821AL* | 58SU*B060M17**16 | 35800 |  |  | 16.5 | 8.1 | 38500 |  |  | 34800 | 90.39% | 2 | Both | 745.8333 | 2.9833 | HRCU-A-CB (Split System: Heat Pump with Remote Outdoor Unit-Air-Source) | N/A
213080872 | Central Heat Pump | CARRIER | 38MURAQ36AB3* |  |  | CNPV*4824AL* | 59SU5B080M21**20 | 35800 |  |  | 16.5 | 8.1 | 38500 |  |  | 35000 | 90.91% | 2 | Both | 745.8333 | 2.9833 | HRCU-A-CB (Split System: Heat Pump with Remote Outdoor Unit-Air-Source) | N/A
213076716 | Central Heat Pump | CARRIER | 38MURAQ36AB3* |  |  | CNPV*4824AL* | 58TP*B090V21**20 | 36000 |  |  | 16.5 | 8.1 | 38500 |  |  | 35000 | 90.91% | 2 | Both | 750 | 3 | HRCU-A-CB (Split System: Heat Pump with Remote Outdoor Unit-Air-Source) | N/A
213076862 | Central Heat Pump | CARRIER | 38MURAQ36AB3* |  |  | CNPV*4824AL* | 58TP*B135V24**22 | 36000 |  |  | 16.5 | 8.1 | 38500 |  |  | 34800 | 90.39% | 2 | Both | 750 | 3 | HRCU-A-CB (Split System: Heat Pump with Remote Outdoor Unit-Air-Source) | N/A
213076705 | Central Heat Pump | CARRIER | 38MURAQ36AB3* |  |  | CNPV*4821AL* | 58TP*B090V21**20 | 36000 |  |  | 16.5 | 8.1 | 38500 |  |  | 35000 | 90.91% | 2 | Both | 750 | 3 | HRCU-A-CB (Split System: Heat Pump with Remote Outdoor Unit-Air-Source) | N/A
213077225 | Central Heat Pump | CARRIER | 38MURAQ36AB3* |  |  | CNPV*4824AL* | 59SP6B100V21**20 | 36000 |  |  | 16.5 | 8.1 | 38500 |  |  | 35000 | 90.91% | 2 | Both | 750 | 3 | HRCU-A-CB (Split System: Heat Pump with Remote Outdoor Unit-Air-Source) | N/A
213077689 | Central Heat Pump | CARRIER | 38MURAQ36AB3* |  |  | CNPV*4824AL* | GG96VTAB60100C** | 36000 |  |  | 16.5 | 8.1 | 38500 |  |  | 35000 | 90.91% | 2 | Both | 750 | 3 | HRCU-A-CB (Split System: Heat Pump with Remote Outdoor Unit-Air-Source) | N/A
213079627 | Central Heat Pump | CARRIER | 38MURAQ36AB3* |  |  | CNPV*4821AL* | 59SC2E080M17**16 | 36000 |  |  | 16.5 | 8.1 | 38500 |  |  | 35000 | 90.91% | 2 | Both | 750 | 3 | HRCU-A-CB (Split System: Heat Pump with Remote Outdoor Unit-Air-Source) | N/A
213080363 | Central Heat Pump | CARRIER | 38MURAQ36AB3* |  |  | CNPV*4824AL* | 59SC6A100M21**20 | 36000 |  |  | 16.5 | 8.1 | 38500 |  |  | 34800 | 90.39% | 2.02 | Both | 750 | 3 | HRCU-A-CB (Split System: Heat Pump with Remote Outdoor Unit-Air-Source) | N/A
213080438 | Central Heat Pump | CARRIER | 38MURAQ36AB3* |  |  | CNPV*4821AL* | 59SC6A100M21**22 | 36000 |  |  | 16.5 | 8.1 | 38500 |  |  | 34800 | 90.39% | 2.02 | Both | 750 | 3 | HRCU-A-CB (Split System: Heat Pump with Remote Outdoor Unit-Air-Source) | N/A
213080351 | Central Heat Pump | CARRIER | 38MURAQ36AB3* |  |  | CNPV*4821AL* | 59SC6A100M21**20 | 36000 |  |  | 16.5 | 8.1 | 38500 |  |  | 34800 | 90.39% | 2.02 | Both | 750 | 3 | HRCU-A-CB (Split System: Heat Pump with Remote Outdoor Unit-Air-Source) | N/A
213077705 | Central Heat Pump | COMFORTMAKER | DLCURAH36ABK |  |  | EA*4X36L21A* | *96VTN1002122B* | 35000 |  |  | 16.5 | 8.1 | 38500 |  |  | 35200 | 91.43% | 1.82 | Both | 729.1667 | 2.9167 | HRCU-A-CB (Split System: Heat Pump with Remote Outdoor Unit-Air-Source) | N/A
213078425 | Central Heat Pump | COMFORTMAKER | DLCURAH36ABK |  |  | EA*4X42L24A* | *80MS(N,L)0902116A* | 35200 |  |  | 16.5 | 8.1 | 38500 |  |  | 35000 | 90.91% | 1.88 | Both | 733.3333 | 2.9333 | HRCU-A-CB (Split System: Heat Pump with Remote Outdoor Unit-Air-Source) | N/A
213079758 | Central Heat Pump | COMFORTMAKER | DLCURAH36ABK |  |  | EA*4X42L21A* | *92MSN1002120A* | 35200 |  |  | 16.5 | 8.1 | 38500 |  |  | 35000 | 90.91% | 1.88 | Both | 733.3333 | 2.9333 | HRCU-A-CB (Split System: Heat Pump with Remote Outdoor Unit-Air-Source) | N/A
213077629 | Central Heat Pump | COMFORTMAKER | DLCURAH36ABK |  |  | EA*4X42L24A* | *96VTN1002120B* | 35400 |  |  | 16.5 | 8.1 | 38500 |  |  | 35000 | 90.91% | 1.88 | Both | 737.5 | 2.95 | HRCU-A-CB (Split System: Heat Pump with Remote Outdoor Unit-Air-Source) | N/A
213078308 | Central Heat Pump | COMFORTMAKER | DLCURAH36ABK |  |  | EA*4X42L21A* | *80MS(N,L)0901714A* | 35400 |  |  | 16.5 | 8.1 | 38500 |  |  | 35000 | 90.91% | 1.88 | Both | 737.5 | 2.95 | HRCU-A-CB (Split System: Heat Pump with Remote Outdoor Unit-Air-Source) | N/A
213079770 | Central Heat Pump | COMFORTMAKER | DLCURAH36ABK |  |  | EA*4X42L24A* | *92MSN1002120A* | 35400 |  |  | 16.5 | 8.1 | 38500 |  |  | 35000 | 90.91% | 1.88 | Both | 737.5 | 2.95 | HRCU-A-CB (Split System: Heat Pump with Remote Outdoor Unit-Air-Source) | N/A
213077725 | Central Heat Pump | COMFORTMAKER | DLCURAH36ABK |  |  | EA*4X42L21A* | *96VTN1002122B* | 35400 |  |  | 16.5 | 8.1 | 38500 |  |  | 35000 | 90.91% | 1.88 | Both | 737.5 | 2.95 | HRCU-A-CB (Split System: Heat Pump with Remote Outdoor Unit-Air-Source) | N/A
213077735 | Central Heat Pump | COMFORTMAKER | DLCURAH36ABK |  |  | EA*4X42L24A* | *96VTN1002122B* | 35400 |  |  | 16.5 | 8.1 | 38500 |  |  | 35000 | 90.91% | 1.88 | Both | 737.5 | 2.95 | HRCU-A-CB (Split System: Heat Pump with Remote Outdoor Unit-Air-Source) | N/A
213079230 | Central Heat Pump | COMFORTMAKER | DLCURAH36ABK |  |  | EA*4X42L21A* | *80MSU0802120A* | 35000 |  |  | 16.5 | 8.1 | 38500 |  |  | 35000 | 90.91% | 1.9 | Both | 729.1667 | 2.9167 | HRCU-A-CB (Split System: Heat Pump with Remote Outdoor Unit-Air-Source) | N/A
213079868 | Central Heat Pump | COMFORTMAKER | DLCURAH36ABK |  |  | EA*4X42L24A* | *92MSN1002122A* | 35400 |  |  | 16.5 | 8.1 | 38500 |  |  | 35000 | 90.91% | 1.9 | Both | 737.5 | 2.95 | HRCU-A-CB (Split System: Heat Pump with Remote Outdoor Unit-Air-Source) | N/A
213078524 | Central Heat Pump | COMFORTMAKER | DLCURAH36ABK |  |  | EA*4X42L24A* | *80MS(N,L)0902120A* | 35400 |  |  | 16.5 | 8.1 | 38500 |  |  | 35000 | 90.91% | 1.9 | Both | 737.5 | 2.95 | HRCU-A-CB (Split System: Heat Pump with Remote Outdoor Unit-Air-Source) | N/A
213076265 | Central Heat Pump | COMFORTMAKER | DLCURAH36ABK |  |  | EA*4X42L21A* | *95MSU1002122A* | 35600 |  |  | 16.5 | 8.1 | 38500 |  |  | 35000 | 90.91% | 1.9 | Both | 741.6667 | 2.9667 | HRCU-A-CB (Split System: Heat Pump with Remote Outdoor Unit-Air-Source) | N/A
213078740 | Central Heat Pump | COMFORTMAKER | DLCURAH36ABK |  |  | EA*4X42L24A* | *80MS(N,L)1102420A* | 35600 |  |  | 16.5 | 8.1 | 38500 |  |  | 35000 | 90.91% | 1.9 | Both | 741.6667 | 2.9667 | HRCU-A-CB (Split System: Heat Pump with Remote Outdoor Unit-Air-Source) | N/A
213078792 | Central Heat Pump | COMFORTMAKER | DLCURAH36ABK |  |  | EA*4X42L24A* | *80MS(N,L)1552420A* | 35600 |  |  | 16.5 | 8.1 | 38500 |  |  | 35000 | 90.91% | 1.9 | Both | 741.6667 | 2.9667 | HRCU-A-CB (Split System: Heat Pump with Remote Outdoor Unit-Air-Source) | N/A
213077567 | Central Heat Pump | COMFORTMAKER | DLCURAH36ABK |  |  | EN(A,D,W)4X48L21** | *96VTN0802120B* | 35600 |  |  | 16.5 | 8.1 | 38500 |  |  | 34800 | 90.39% | 1.98 | Both | 741.6667 | 2.9667 | HRCU-A-CB (Split System: Heat Pump with Remote Outdoor Unit-Air-Source) | N/A
213077119 | Central Heat Pump | COMFORTMAKER | DLCURAH36ABK |  |  | EN(A,D,W)4X48L21** | *96VSN0802120B* | 35600 |  |  | 16.5 | 8.1 | 38500 |  |  | 34800 | 90.39% | 1.98 | Both | 741.6667 | 2.9667 | HRCU-A-CB (Split System: Heat Pump with Remote Outdoor Unit-Air-Source) | N/A
213078027 | Central Heat Pump | COMFORTMAKER | DLCURAH36ABK |  |  | EN(A,D,W)4X48L21** | *80MS(N,L)0701712A* | 35600 |  |  | 16.5 | 8.1 | 38500 |  |  | 34800 | 90.39% | 1.98 | Both | 741.6667 | 2.9667 | HRCU-A-CB (Split System: Heat Pump with Remote Outdoor Unit-Air-Source) | N/A
213077129 | Central Heat Pump | COMFORTMAKER | DLCURAH36ABK |  |  | EN(A,D)4X48L24** | *96VSN0802120B* | 35600 |  |  | 16.5 | 8.1 | 38500 |  |  | 34800 | 90.39% | 1.98 | Both | 741.6667 | 2.9667 | HRCU-A-CB (Split System: Heat Pump with Remote Outdoor Unit-Air-Source) | N/A
213078250 | Central Heat Pump | COMFORTMAKER | DLCURAH36ABK |  |  | EN(A,D)4X48L24** | *80MS(N,L)0702116A* | 35800 |  |  | 16.5 | 8.1 | 38500 |  |  | 34800 | 90.39% | 1.98 | Both | 745.8333 | 2.9833 | HRCU-A-CB (Split System: Heat Pump with Remote Outdoor Unit-Air-Source) | N/A
213078158 | Central Heat Pump | COMFORTMAKER | DLCURAH36ABK |  |  | EN(A,D,W)4X48L21** | *80MS(N,L)0701716A* | 35800 |  |  | 16.5 | 8.1 | 38500 |  |  | 35000 | 90.91% | 2 | Both | 745.8333 | 2.9833 | HRCU-A-CB (Split System: Heat Pump with Remote Outdoor Unit-Air-Source) | N/A
213077809 | Central Heat Pump | COMFORTMAKER | DLCURAH36ABK |  |  | EN(A,D)4X48L24** | *96VTN1202422B* | 35800 |  |  | 16.5 | 8.1 | 38500 |  |  | 35000 | 90.91% | 2 | Both | 745.8333 | 2.9833 | HRCU-A-CB (Split System: Heat Pump with Remote Outdoor Unit-Air-Source) | N/A
213078480 | Central Heat Pump | COMFORTMAKER | DLCURAH36ABK |  |  | EN(A,D)4X48L24** | *80MS(N,L)0902116A* | 35800 |  |  | 16.5 | 8.1 | 38500 |  |  | 34800 | 90.39% | 2 | Both | 745.8333 | 2.9833 | HRCU-A-CB (Split System: Heat Pump with Remote Outdoor Unit-Air-Source) | N/A
213079074 | Central Heat Pump | COMFORTMAKER | DLCURAH36ABK |  |  | EN(A,D,W)4X48L21** | *80MSU0401712A* | 35800 |  |  | 16.5 | 8.1 | 38500 |  |  | 34800 | 90.39% | 2 | Both | 745.8333 | 2.9833 | HRCU-A-CB (Split System: Heat Pump with Remote Outdoor Unit-Air-Source) | N/A
213080865 | Central Heat Pump | COMFORTMAKER | DLCURAH36ABK |  |  | EN(A,D,W)4X48L21** | *95MSU0802120A* | 35800 |  |  | 16.5 | 8.1 | 38500 |  |  | 35000 | 90.91% | 2 | Both | 745.8333 | 2.9833 | HRCU-A-CB (Split System: Heat Pump with Remote Outdoor Unit-Air-Source) | N/A
213077229 | Central Heat Pump | COMFORTMAKER | DLCURAH36ABK |  |  | EN(A,D)4X48L24** | *96VSN1002120B* | 36000 |  |  | 16.5 | 8.1 | 38500 |  |  | 35000 | 90.91% | 2 | Both | 750 | 3 | HRCU-A-CB (Split System: Heat Pump with Remote Outdoor Unit-Air-Source) | N/A
213076721 | Central Heat Pump | COMFORTMAKER | DLCURAH36ABK |  |  | EN(A,D)4X48L24** | *80VTL0902120B* | 36000 |  |  | 16.5 | 8.1 | 38500 |  |  | 35000 | 90.91% | 2 | Both | 750 | 3 | HRCU-A-CB (Split System: Heat Pump with Remote Outdoor Unit-Air-Source) | N/A
213077259 | Central Heat Pump | COMFORTMAKER | DLCURAH36ABK |  |  | EN(A,D)4X48L24** | *96VSN1202422B* | 36000 |  |  | 16.5 | 8.1 | 38500 |  |  | 35000 | 90.91% | 2 | Both | 750 | 3 | HRCU-A-CB (Split System: Heat Pump with Remote Outdoor Unit-Air-Source) | N/A
213077694 | Central Heat Pump | COMFORTMAKER | DLCURAH36ABK |  |  | EN(A,D)4X48L24** | *96VTN1002120B* | 36000 |  |  | 16.5 | 8.1 | 38500 |  |  | 35000 | 90.91% | 2 | Both | 750 | 3 | HRCU-A-CB (Split System: Heat Pump with Remote Outdoor Unit-Air-Source) | N/A
213080442 | Central Heat Pump | COMFORTMAKER | DLCURAH36ABK |  |  | EN(A,D,W)4X48L21** | *96MSN1002122A* | 36000 |  |  | 16.5 | 8.1 | 38500 |  |  | 34800 | 90.39% | 2.02 | Both | 750 | 3 | HRCU-A-CB (Split System: Heat Pump with Remote Outdoor Unit-Air-Source) | N/A
213080368 | Central Heat Pump | COMFORTMAKER | DLCURAH36ABK |  |  | EN(A,D)4X48L24** | *96MSN1002120A* | 36000 |  |  | 16.5 | 8.1 | 38500 |  |  | 34800 | 90.39% | 2.02 | Both | 750 | 3 | HRCU-A-CB (Split System: Heat Pump with Remote Outdoor Unit-Air-Source) | N/A
213077706 | Central Heat Pump | DAY & NIGHT | DLCURAH36ABK |  |  | EA*4X36L21A* | *96VTN1002122B* | 35000 |  |  | 16.5 | 8.1 | 38500 |  |  | 35200 | 91.43% | 1.82 | Both | 729.1667 | 2.9167 | HRCU-A-CB (Split System: Heat Pump with Remote Outdoor Unit-Air-Source) | N/A
213078609 | Central Heat Pump | DAY & NIGHT | DLCURAH36ABK |  |  | EA*4X36L21A* | *80MS(N,L)1102120A* | 35400 |  |  | 16.5 | 8.1 | 38500 |  |  | 35200 | 91.43% | 1.84 | Both | 737.5 | 2.95 | HRCU-A-CB (Split System: Heat Pump with Remote Outdoor Unit-Air-Source) | N/A
213079111 | Central Heat Pump | DAY & NIGHT | DLCURAH36ABK |  |  | EA*4X42L21A* | *80MSU0601716A* | 35200 |  |  | 16.5 | 8.1 | 38500 |  |  | 35000 | 90.91% | 1.86 | Both | 733.3333 | 2.9333 | HRCU-A-CB (Split System: Heat Pump with Remote Outdoor Unit-Air-Source) | N/A
213078201 | Central Heat Pump | DAY & NIGHT | DLCURAH36ABK |  |  | EA*4X42L24A* | *80MS(N,L)0702116A* | 35200 |  |  | 16.5 | 8.1 | 38500 |  |  | 35000 | 90.91% | 1.88 | Both | 733.3333 | 2.9333 | HRCU-A-CB (Split System: Heat Pump with Remote Outdoor Unit-Air-Source) | N/A
213079759 | Central Heat Pump | DAY & NIGHT | DLCURAH36ABK |  |  | EA*4X42L21A* | *92MSN1002120A* | 35200 |  |  | 16.5 | 8.1 | 38500 |  |  | 35000 | 90.91% | 1.88 | Both | 733.3333 | 2.9333 | HRCU-A-CB (Split System: Heat Pump with Remote Outdoor Unit-Air-Source) | N/A
213079675 | Central Heat Pump | DAY & NIGHT | DLCURAH36ABK |  |  | EA*4X42L24A* | *92MSN0802120A* | 35200 |  |  | 16.5 | 8.1 | 38500 |  |  | 35000 | 90.91% | 1.88 | Both | 733.3333 | 2.9333 | HRCU-A-CB (Split System: Heat Pump with Remote Outdoor Unit-Air-Source) | N/A
213079665 | Central Heat Pump | DAY & NIGHT | DLCURAH36ABK |  |  | EA*4X42L21A* | *92MSN0802120A* | 35200 |  |  | 16.5 | 8.1 | 38500 |  |  | 35000 | 90.91% | 1.88 | Both | 733.3333 | 2.9333 | HRCU-A-CB (Split System: Heat Pump with Remote Outdoor Unit-Air-Source) | N/A
213077736 | Central Heat Pump | DAY & NIGHT | DLCURAH36ABK |  |  | EA*4X42L24A* | *96VTN1002122B* | 35400 |  |  | 16.5 | 8.1 | 38500 |  |  | 35000 | 90.91% | 1.88 | Both | 737.5 | 2.95 | HRCU-A-CB (Split System: Heat Pump with Remote Outdoor Unit-Air-Source) | N/A
213077726 | Central Heat Pump | DAY & NIGHT | DLCURAH36ABK |  |  | EA*4X42L21A* | *96VTN1002122B* | 35400 |  |  | 16.5 | 8.1 | 38500 |  |  | 35000 | 90.91% | 1.88 | Both | 737.5 | 2.95 | HRCU-A-CB (Split System: Heat Pump with Remote Outdoor Unit-Air-Source) | N/A
213077630 | Central Heat Pump | DAY & NIGHT | DLCURAH36ABK |  |  | EA*4X42L24A* | *96VTN1002120B* | 35400 |  |  | 16.5 | 8.1 | 38500 |  |  | 35000 | 90.91% | 1.88 | Both | 737.5 | 2.95 | HRCU-A-CB (Split System: Heat Pump with Remote Outdoor Unit-Air-Source) | N/A
213078514 | Central Heat Pump | DAY & NIGHT | DLCURAH36ABK |  |  | EA*4X42L21A* | *80MS(N,L)0902120A* | 35400 |  |  | 16.5 | 8.1 | 38500 |  |  | 35000 | 90.91% | 1.88 | Both | 737.5 | 2.95 | HRCU-A-CB (Split System: Heat Pump with Remote Outdoor Unit-Air-Source) | N/A
213078771 | Central Heat Pump | DAY & NIGHT | DLCURAH36ABK |  |  | EA*4X42L24A* | *80MS(N,L)1352420A* | 35400 |  |  | 16.5 | 8.1 | 38500 |  |  | 35000 | 90.91% | 1.88 | Both | 737.5 | 2.95 | HRCU-A-CB (Split System: Heat Pump with Remote Outdoor Unit-Air-Source) | N/A
213079771 | Central Heat Pump | DAY & NIGHT | DLCURAH36ABK |  |  | EA*4X42L24A* | *92MSN1002120A* | 35400 |  |  | 16.5 | 8.1 | 38500 |  |  | 35000 | 90.91% | 1.88 | Both | 737.5 | 2.95 | HRCU-A-CB (Split System: Heat Pump with Remote Outdoor Unit-Air-Source) | N/A
213079243 | Central Heat Pump | DAY & NIGHT | DLCURAH36ABK |  |  | EA*4X42L24A* | *80MSU0802120A* | 35200 |  |  | 16.5 | 8.1 | 38500 |  |  | 35000 | 90.91% | 1.9 | Both | 733.3333 | 2.9333 | HRCU-A-CB (Split System: Heat Pump with Remote Outdoor Unit-Air-Source) | N/A
213078590 | Central Heat Pump | DAY & NIGHT | DLCURAH36ABK |  |  | EA*4X42L24A* | *80MS(N,L)0902420A* | 35400 |  |  | 16.5 | 8.1 | 38500 |  |  | 35000 | 90.91% | 1.9 | Both | 737.5 | 2.95 | HRCU-A-CB (Split System: Heat Pump with Remote Outdoor Unit-Air-Source) | N/A
213079869 | Central Heat Pump | DAY & NIGHT | DLCURAH36ABK |  |  | EA*4X42L24A* | *92MSN1002122A* | 35400 |  |  | 16.5 | 8.1 | 38500 |  |  | 35000 | 90.91% | 1.9 | Both | 737.5 | 2.95 | HRCU-A-CB (Split System: Heat Pump with Remote Outdoor Unit-Air-Source) | N/A
213078525 | Central Heat Pump | DAY & NIGHT | DLCURAH36ABK |  |  | EA*4X42L24A* | *80MS(N,L)0902120A* | 35400 |  |  | 16.5 | 8.1 | 38500 |  |  | 35000 | 90.91% | 1.9 | Both | 737.5 | 2.95 | HRCU-A-CB (Split System: Heat Pump with Remote Outdoor Unit-Air-Source) | N/A
213076275 | Central Heat Pump | DAY & NIGHT | DLCURAH36ABK |  |  | EA*4X42L24A* | *95MSU1002122A* | 35600 |  |  | 16.5 | 8.1 | 38500 |  |  | 35000 | 90.91% | 1.9 | Both | 741.6667 | 2.9667 | HRCU-A-CB (Split System: Heat Pump with Remote Outdoor Unit-Air-Source) | N/A
213076266 | Central Heat Pump | DAY & NIGHT | DLCURAH36ABK |  |  | EA*4X42L21A* | *95MSU1002122A* | 35600 |  |  | 16.5 | 8.1 | 38500 |  |  | 35000 | 90.91% | 1.9 | Both | 741.6667 | 2.9667 | HRCU-A-CB (Split System: Heat Pump with Remote Outdoor Unit-Air-Source) | N/A
213078645 | Central Heat Pump | DAY & NIGHT | DLCURAH36ABK |  |  | EA*4X42L24A* | *80MS(N,L)1102120A* | 35800 |  |  | 16.5 | 8.1 | 38500 |  |  | 35000 | 90.91% | 1.9 | Both | 745.8333 | 2.9833 | HRCU-A-CB (Split System: Heat Pump with Remote Outdoor Unit-Air-Source) | N/A
213078633 | Central Heat Pump | DAY & NIGHT | DLCURAH36ABK |  |  | EA*4X42L21A* | *80MS(N,L)1102120A* | 35800 |  |  | 16.5 | 8.1 | 38500 |  |  | 35000 | 90.91% | 1.9 | Both | 745.8333 | 2.9833 | HRCU-A-CB (Split System: Heat Pump with Remote Outdoor Unit-Air-Source) | N/A
213078028 | Central Heat Pump | DAY & NIGHT | DLCURAH36ABK |  |  | EN(A,D,W)4X48L21** | *80MS(N,L)0701712A* | 35600 |  |  | 16.5 | 8.1 | 38500 |  |  | 34800 | 90.39% | 1.98 | Both | 741.6667 | 2.9667 | HRCU-A-CB (Split System: Heat Pump with Remote Outdoor Unit-Air-Source) | N/A
213078241 | Central Heat Pump | DAY & NIGHT | DLCURAH36ABK |  |  | EN(A,D,W)4X48L21** | *80MS(N,L)0702116A* | 35800 |  |  | 16.5 | 8.1 | 38500 |  |  | 34800 | 90.39% | 1.98 | Both | 745.8333 | 2.9833 | HRCU-A-CB (Split System: Heat Pump with Remote Outdoor Unit-Air-Source) | N/A
213078251 | Central Heat Pump | DAY & NIGHT | DLCURAH36ABK |  |  | EN(A,D)4X48L24** | *80MS(N,L)0702116A* | 35800 |  |  | 16.5 | 8.1 | 38500 |  |  | 34800 | 90.39% | 1.98 | Both | 745.8333 | 2.9833 | HRCU-A-CB (Split System: Heat Pump with Remote Outdoor Unit-Air-Source) | N/A
213077810 | Central Heat Pump | DAY & NIGHT | DLCURAH36ABK |  |  | EN(A,D)4X48L24** | *96VTN1202422B* | 35800 |  |  | 16.5 | 8.1 | 38500 |  |  | 35000 | 90.91% | 2 | Both | 745.8333 | 2.9833 | HRCU-A-CB (Split System: Heat Pump with Remote Outdoor Unit-Air-Source) | N/A
213079075 | Central Heat Pump | DAY & NIGHT | DLCURAH36ABK |  |  | EN(A,D,W)4X48L21** | *80MSU0401712A* | 35800 |  |  | 16.5 | 8.1 | 38500 |  |  | 34800 | 90.39% | 2 | Both | 745.8333 | 2.9833 | HRCU-A-CB (Split System: Heat Pump with Remote Outdoor Unit-Air-Source) | N/A
213079183 | Central Heat Pump | DAY & NIGHT | DLCURAH36ABK |  |  | EN(A,D,W)4X48L21** | *80MSU0601716A* | 35800 |  |  | 16.5 | 8.1 | 38500 |  |  | 34800 | 90.39% | 2 | Both | 745.8333 | 2.9833 | HRCU-A-CB (Split System: Heat Pump with Remote Outdoor Unit-Air-Source) | N/A
213078481 | Central Heat Pump | DAY & NIGHT | DLCURAH36ABK |  |  | EN(A,D)4X48L24** | *80MS(N,L)0902116A* | 35800 |  |  | 16.5 | 8.1 | 38500 |  |  | 34800 | 90.39% | 2 | Both | 745.8333 | 2.9833 | HRCU-A-CB (Split System: Heat Pump with Remote Outdoor Unit-Air-Source) | N/A
213079715 | Central Heat Pump | DAY & NIGHT | DLCURAH36ABK |  |  | EN(A,D,W)4X48L21** | *92MSN0802120A* | 35800 |  |  | 16.5 | 8.1 | 38500 |  |  | 34800 | 90.39% | 2 | Both | 745.8333 | 2.9833 | HRCU-A-CB (Split System: Heat Pump with Remote Outdoor Unit-Air-Source) | N/A
213080474 | Central Heat Pump | DAY & NIGHT | DLCURAH36ABK |  |  | EN(A,D)4X48L24** | *96MSN1202422A* | 35800 |  |  | 16.5 | 8.1 | 38500 |  |  | 35000 | 90.91% | 2 | Both | 745.8333 | 2.9833 | HRCU-A-CB (Split System: Heat Pump with Remote Outdoor Unit-Air-Source) | N/A
213079725 | Central Heat Pump | DAY & NIGHT | DLCURAH36ABK |  |  | EN(A,D)4X48L24** | *92MSN0802120A* | 35800 |  |  | 16.5 | 8.1 | 38500 |  |  | 34800 | 90.39% | 2 | Both | 745.8333 | 2.9833 | HRCU-A-CB (Split System: Heat Pump with Remote Outdoor Unit-Air-Source) | N/A
213076711 | Central Heat Pump | DAY & NIGHT | DLCURAH36ABK |  |  | EN(A,D,W)4X48L21** | *80VTL0902120B* | 36000 |  |  | 16.5 | 8.1 | 38500 |  |  | 35000 | 90.91% | 2 | Both | 750 | 3 | HRCU-A-CB (Split System: Heat Pump with Remote Outdoor Unit-Air-Source) | N/A
213077260 | Central Heat Pump | DAY & NIGHT | DLCURAH36ABK |  |  | EN(A,D)4X48L24** | *96VSN1202422B* | 36000 |  |  | 16.5 | 8.1 | 38500 |  |  | 35000 | 90.91% | 2 | Both | 750 | 3 | HRCU-A-CB (Split System: Heat Pump with Remote Outdoor Unit-Air-Source) | N/A
213077682 | Central Heat Pump | DAY & NIGHT | DLCURAH36ABK |  |  | EN(A,D,W)4X48L21** | *96VTN1002120B* | 36000 |  |  | 16.5 | 8.1 | 38500 |  |  | 35000 | 90.91% | 2 | Both | 750 | 3 | HRCU-A-CB (Split System: Heat Pump with Remote Outdoor Unit-Air-Source) | N/A
213077695 | Central Heat Pump | DAY & NIGHT | DLCURAH36ABK |  |  | EN(A,D)4X48L24** | *96VTN1002120B* | 36000 |  |  | 16.5 | 8.1 | 38500 |  |  | 35000 | 90.91% | 2 | Both | 750 | 3 | HRCU-A-CB (Split System: Heat Pump with Remote Outdoor Unit-Air-Source) | N/A
213077230 | Central Heat Pump | DAY & NIGHT | DLCURAH36ABK |  |  | EN(A,D)4X48L24** | *96VSN1002120B* | 36000 |  |  | 16.5 | 8.1 | 38500 |  |  | 35000 | 90.91% | 2 | Both | 750 | 3 | HRCU-A-CB (Split System: Heat Pump with Remote Outdoor Unit-Air-Source) | N/A
213080452 | Central Heat Pump | DAY & NIGHT | DLCURAH36ABK |  |  | EN(A,D)4X48L24** | *96MSN1002122A* | 36000 |  |  | 16.5 | 8.1 | 38500 |  |  | 34800 | 90.39% | 2.02 | Both | 750 | 3 | HRCU-A-CB (Split System: Heat Pump with Remote Outdoor Unit-Air-Source) | N/A
213080369 | Central Heat Pump | DAY & NIGHT | DLCURAH36ABK |  |  | EN(A,D)4X48L24** | *96MSN1002120A* | 36000 |  |  | 16.5 | 8.1 | 38500 |  |  | 34800 | 90.39% | 2.02 | Both | 750 | 3 | HRCU-A-CB (Split System: Heat Pump with Remote Outdoor Unit-Air-Source) | N/A
213080443 | Central Heat Pump | DAY & NIGHT | DLCURAH36ABK |  |  | EN(A,D,W)4X48L21** | *96MSN1002122A* | 36000 |  |  | 16.5 | 8.1 | 38500 |  |  | 34800 | 90.39% | 2.02 | Both | 750 | 3 | HRCU-A-CB (Split System: Heat Pump with Remote Outdoor Unit-Air-Source) | N/A
213078164 | Central Heat Pump | GRANDAIRE | WDLCURAH36ABK |  |  | WLN(C,W)484CA* | WFE*070B048C* | 35800 |  |  | 16.5 | 8.1 | 38500 |  |  | 28400 | 73.77% | 1.76 | Both | 745.8333 | 2.9833 | HRCU-A-CB (Split System: Heat Pump with Remote Outdoor Unit-Air-Source) | N/A
213080883 | Central Heat Pump | GRANDAIRE | WDLCURAH36ABK |  |  | WLNC484DA* | WFSU080C060B* | 35800 |  |  | 16.5 | 8.1 | 38500 |  |  | 28000 | 72.73% | 1.78 | Both | 745.8333 | 2.9833 | HRCU-A-CB (Split System: Heat Pump with Remote Outdoor Unit-Air-Source) | N/A
213078419 | Central Heat Pump | GRANDAIRE | WDLCURAH36ABK |  |  | WLA*424CA* | WFE*090C048C* | 35200 |  |  | 16.5 | 8.1 | 38500 |  |  | 35000 | 90.91% | 1.88 | Both | 733.3333 | 2.9333 | HRCU-A-CB (Split System: Heat Pump with Remote Outdoor Unit-Air-Source) | N/A
213079764 | Central Heat Pump | GRANDAIRE | WDLCURAH36ABK |  |  | WLA*424CA* | WFAX100C060B* | 35200 |  |  | 16.5 | 8.1 | 38500 |  |  | 35000 | 90.91% | 1.88 | Both | 733.3333 | 2.9333 | HRCU-A-CB (Split System: Heat Pump with Remote Outdoor Unit-Air-Source) | N/A
213079236 | Central Heat Pump | GRANDAIRE | WDLCURAH36ABK |  |  | WLA*424CA* | WFEU080C060B* | 35000 |  |  | 16.5 | 8.1 | 38500 |  |  | 35000 | 90.91% | 1.9 | Both | 729.1667 | 2.9167 | HRCU-A-CB (Split System: Heat Pump with Remote Outdoor Unit-Air-Source) | N/A
213077700 | Central Heat Pump | GRANDAIRE | WDLCURAH36ABK |  |  | WLNC484DA* | WFST100C060A* | 36000 |  |  | 16.5 | 8.1 | 38500 |  |  | 28400 | 73.77% | 1.94 | Both | 750 | 3 | HRCU-A-CB (Split System: Heat Pump with Remote Outdoor Unit-Air-Source) | N/A
213078474 | Central Heat Pump | GRANDAIRE | WDLCURAH36ABK |  |  | WLN(C,W)484CA* | WFE*090C048C* | 35800 |  |  | 16.5 | 8.1 | 38500 |  |  | 34800 | 90.39% | 2 | Both | 745.8333 | 2.9833 | HRCU-A-CB (Split System: Heat Pump with Remote Outdoor Unit-Air-Source) | N/A
213079080 | Central Heat Pump | GRANDAIRE | WDLCURAH36ABK |  |  | WLN(C,W)484CA* | WFEU040B036B* | 35800 |  |  | 16.5 | 8.1 | 38500 |  |  | 34800 | 90.39% | 2 | Both | 745.8333 | 2.9833 | HRCU-A-CB (Split System: Heat Pump with Remote Outdoor Unit-Air-Source) | N/A
213080871 | Central Heat Pump | GRANDAIRE | WDLCURAH36ABK |  |  | WLN(C,W)484CA* | WFSU080C060B* | 35800 |  |  | 16.5 | 8.1 | 38500 |  |  | 35000 | 90.91% | 2 | Both | 745.8333 | 2.9833 | HRCU-A-CB (Split System: Heat Pump with Remote Outdoor Unit-Air-Source) | N/A
213077687 | Central Heat Pump | GRANDAIRE | WDLCURAH36ABK |  |  | WLN(C,W)484CA* | WFST100C060A* | 36000 |  |  | 16.5 | 8.1 | 38500 |  |  | 35000 | 90.91% | 2 | Both | 750 | 3 | HRCU-A-CB (Split System: Heat Pump with Remote Outdoor Unit-Air-Source) | N/A
213080362 | Central Heat Pump | GRANDAIRE | WDLCURAH36ABK |  |  | WLN(C,W)484CA* | WFSX100C060B* | 36000 |  |  | 16.5 | 8.1 | 38500 |  |  | 34800 | 90.39% | 2.02 | Both | 750 | 3 | HRCU-A-CB (Split System: Heat Pump with Remote Outdoor Unit-Air-Source) | N/A
213078314 | Central Heat Pump | GRANDAIRE | WDLCURAH36ABK |  |  | WLA*424CA* | WFE*090B042C* | 35400 |  |  | 16.5 | 8.1 | 38500 |  |  | 34800 | 90.39% | 2.04 | Both | 737.5 | 2.95 | HRCU-A-CB (Split System: Heat Pump with Remote Outdoor Unit-Air-Source) | N/A
213077635 | Central Heat Pump | GRANDAIRE | WDLCURAH36ABK |  |  | WLA*424DA* | WFST100C060A* | 35400 |  |  | 16.5 | 8.1 | 38500 |  |  | 34800 | 90.39% | 2.04 | Both | 737.5 | 2.95 | HRCU-A-CB (Split System: Heat Pump with Remote Outdoor Unit-Air-Source) | N/A
213078430 | Central Heat Pump | GRANDAIRE | WDLCURAH36ABK |  |  | WLA*424DA* | WFE*090C048C* | 35200 |  |  | 16.5 | 8.1 | 38500 |  |  | 34800 | 90.39% | 2.06 | Both | 733.3333 | 2.9333 | HRCU-A-CB (Split System: Heat Pump with Remote Outdoor Unit-Air-Source) | N/A
213079128 | Central Heat Pump | GRANDAIRE | WDLCURAH36ABK |  |  | WLA*424DA* | WFEU060B048B* | 35200 |  |  | 16.5 | 8.1 | 38500 |  |  | 34800 | 90.39% | 2.06 | Both | 733.3333 | 2.9333 | HRCU-A-CB (Split System: Heat Pump with Remote Outdoor Unit-Air-Source) | N/A
213078614 | Central Heat Pump | GRANDAIRE | WDLCURAH36ABK |  |  | WLA*364CA* | WFE*110C060C* | 35400 |  |  | 16.5 | 8.1 | 38500 |  |  | 34800 | 90.39% | 2.06 | Both | 737.5 | 2.95 | HRCU-A-CB (Split System: Heat Pump with Remote Outdoor Unit-Air-Source) | N/A
213079776 | Central Heat Pump | GRANDAIRE | WDLCURAH36ABK |  |  | WLA*424DA* | WFAX100C060B* | 35400 |  |  | 16.5 | 8.1 | 38500 |  |  | 34800 | 90.39% | 2.08 | Both | 737.5 | 2.95 | HRCU-A-CB (Split System: Heat Pump with Remote Outdoor Unit-Air-Source) | N/A
213077707 | Central Heat Pump | HEIL | DLCURAH36ABK |  |  | EA*4X36L21A* | *96VTN1002122B* | 35000 |  |  | 16.5 | 8.1 | 38500 |  |  | 35200 | 91.43% | 1.82 | Both | 729.1667 | 2.9167 | HRCU-A-CB (Split System: Heat Pump with Remote Outdoor Unit-Air-Source) | N/A
213078610 | Central Heat Pump | HEIL | DLCURAH36ABK |  |  | EA*4X36L21A* | *80MS(N,L)1102120A* | 35400 |  |  | 16.5 | 8.1 | 38500 |  |  | 35200 | 91.43% | 1.84 | Both | 737.5 | 2.95 | HRCU-A-CB (Split System: Heat Pump with Remote Outdoor Unit-Air-Source) | N/A
213079112 | Central Heat Pump | HEIL | DLCURAH36ABK |  |  | EA*4X42L21A* | *80MSU0601716A* | 35200 |  |  | 16.5 | 8.1 | 38500 |  |  | 35000 | 90.91% | 1.86 | Both | 733.3333 | 2.9333 | HRCU-A-CB (Split System: Heat Pump with Remote Outdoor Unit-Air-Source) | N/A
213078427 | Central Heat Pump | HEIL | DLCURAH36ABK |  |  | EA*4X42L24A* | *80MS(N,L)0902116A* | 35200 |  |  | 16.5 | 8.1 | 38500 |  |  | 35000 | 90.91% | 1.88 | Both | 733.3333 | 2.9333 | HRCU-A-CB (Split System: Heat Pump with Remote Outdoor Unit-Air-Source) | N/A
213079124 | Central Heat Pump | HEIL | DLCURAH36ABK |  |  | EA*4X42L24A* | *80MSU0601716A* | 35200 |  |  | 16.5 | 8.1 | 38500 |  |  | 35000 | 90.91% | 1.88 | Both | 733.3333 | 2.9333 | HRCU-A-CB (Split System: Heat Pump with Remote Outdoor Unit-Air-Source) | N/A
213078416 | Central Heat Pump | HEIL | DLCURAH36ABK |  |  | EA*4X42L21A* | *80MS(N,L)0902116A* | 35200 |  |  | 16.5 | 8.1 | 38500 |  |  | 35000 | 90.91% | 1.88 | Both | 733.3333 | 2.9333 | HRCU-A-CB (Split System: Heat Pump with Remote Outdoor Unit-Air-Source) | N/A
213078202 | Central Heat Pump | HEIL | DLCURAH36ABK |  |  | EA*4X42L24A* | *80MS(N,L)0702116A* | 35200 |  |  | 16.5 | 8.1 | 38500 |  |  | 35000 | 90.91% | 1.88 | Both | 733.3333 | 2.9333 | HRCU-A-CB (Split System: Heat Pump with Remote Outdoor Unit-Air-Source) | N/A
213079666 | Central Heat Pump | HEIL | DLCURAH36ABK |  |  | EA*4X42L21A* | *92MSN0802120A* | 35200 |  |  | 16.5 | 8.1 | 38500 |  |  | 35000 | 90.91% | 1.88 | Both | 733.3333 | 2.9333 | HRCU-A-CB (Split System: Heat Pump with Remote Outdoor Unit-Air-Source) | N/A
213077737 | Central Heat Pump | HEIL | DLCURAH36ABK |  |  | EA*4X42L24A* | *96VTN1002122B* | 35400 |  |  | 16.5 | 8.1 | 38500 |  |  | 35000 | 90.91% | 1.88 | Both | 737.5 | 2.95 | HRCU-A-CB (Split System: Heat Pump with Remote Outdoor Unit-Air-Source) | N/A
213077631 | Central Heat Pump | HEIL | DLCURAH36ABK |  |  | EA*4X42L24A* | *96VTN1002120B* | 35400 |  |  | 16.5 | 8.1 | 38500 |  |  | 35000 | 90.91% | 1.88 | Both | 737.5 | 2.95 | HRCU-A-CB (Split System: Heat Pump with Remote Outdoor Unit-Air-Source) | N/A
213077727 | Central Heat Pump | HEIL | DLCURAH36ABK |  |  | EA*4X42L21A* | *96VTN1002122B* | 35400 |  |  | 16.5 | 8.1 | 38500 |  |  | 35000 | 90.91% | 1.88 | Both | 737.5 | 2.95 | HRCU-A-CB (Split System: Heat Pump with Remote Outdoor Unit-Air-Source) | N/A
213079861 | Central Heat Pump | HEIL | DLCURAH36ABK |  |  | EA*4X42L21A* | *92MSN1002122A* | 35400 |  |  | 16.5 | 8.1 | 38500 |  |  | 35000 | 90.91% | 1.88 | Both | 737.5 | 2.95 | HRCU-A-CB (Split System: Heat Pump with Remote Outdoor Unit-Air-Source) | N/A
213078772 | Central Heat Pump | HEIL | DLCURAH36ABK |  |  | EA*4X42L24A* | *80MS(N,L)1352420A* | 35400 |  |  | 16.5 | 8.1 | 38500 |  |  | 35000 | 90.91% | 1.88 | Both | 737.5 | 2.95 | HRCU-A-CB (Split System: Heat Pump with Remote Outdoor Unit-Air-Source) | N/A
213079232 | Central Heat Pump | HEIL | DLCURAH36ABK |  |  | EA*4X42L21A* | *80MSU0802120A* | 35000 |  |  | 16.5 | 8.1 | 38500 |  |  | 35000 | 90.91% | 1.9 | Both | 729.1667 | 2.9167 | HRCU-A-CB (Split System: Heat Pump with Remote Outdoor Unit-Air-Source) | N/A
213079244 | Central Heat Pump | HEIL | DLCURAH36ABK |  |  | EA*4X42L24A* | *80MSU0802120A* | 35200 |  |  | 16.5 | 8.1 | 38500 |  |  | 35000 | 90.91% | 1.9 | Both | 733.3333 | 2.9333 | HRCU-A-CB (Split System: Heat Pump with Remote Outdoor Unit-Air-Source) | N/A
213078591 | Central Heat Pump | HEIL | DLCURAH36ABK |  |  | EA*4X42L24A* | *80MS(N,L)0902420A* | 35400 |  |  | 16.5 | 8.1 | 38500 |  |  | 35000 | 90.91% | 1.9 | Both | 737.5 | 2.95 | HRCU-A-CB (Split System: Heat Pump with Remote Outdoor Unit-Air-Source) | N/A
213078526 | Central Heat Pump | HEIL | DLCURAH36ABK |  |  | EA*4X42L24A* | *80MS(N,L)0902120A* | 35400 |  |  | 16.5 | 8.1 | 38500 |  |  | 35000 | 90.91% | 1.9 | Both | 737.5 | 2.95 | HRCU-A-CB (Split System: Heat Pump with Remote Outdoor Unit-Air-Source) | N/A
213076267 | Central Heat Pump | HEIL | DLCURAH36ABK |  |  | EA*4X42L21A* | *95MSU1002122A* | 35600 |  |  | 16.5 | 8.1 | 38500 |  |  | 35000 | 90.91% | 1.9 | Both | 741.6667 | 2.9667 | HRCU-A-CB (Split System: Heat Pump with Remote Outdoor Unit-Air-Source) | N/A
213078742 | Central Heat Pump | HEIL | DLCURAH36ABK |  |  | EA*4X42L24A* | *80MS(N,L)1102420A* | 35600 |  |  | 16.5 | 8.1 | 38500 |  |  | 35000 | 90.91% | 1.9 | Both | 741.6667 | 2.9667 | HRCU-A-CB (Split System: Heat Pump with Remote Outdoor Unit-Air-Source) | N/A
213078634 | Central Heat Pump | HEIL | DLCURAH36ABK |  |  | EA*4X42L21A* | *80MS(N,L)1102120A* | 35800 |  |  | 16.5 | 8.1 | 38500 |  |  | 35000 | 90.91% | 1.9 | Both | 745.8333 | 2.9833 | HRCU-A-CB (Split System: Heat Pump with Remote Outdoor Unit-Air-Source) | N/A
213078646 | Central Heat Pump | HEIL | DLCURAH36ABK |  |  | EA*4X42L24A* | *80MS(N,L)1102120A* | 35800 |  |  | 16.5 | 8.1 | 38500 |  |  | 35000 | 90.91% | 1.9 | Both | 745.8333 | 2.9833 | HRCU-A-CB (Split System: Heat Pump with Remote Outdoor Unit-Air-Source) | N/A
213078029 | Central Heat Pump | HEIL | DLCURAH36ABK |  |  | EN(A,D,W)4X48L21** | *80MS(N,L)0701712A* | 35600 |  |  | 16.5 | 8.1 | 38500 |  |  | 34800 | 90.39% | 1.98 | Both | 741.6667 | 2.9667 | HRCU-A-CB (Split System: Heat Pump with Remote Outdoor Unit-Air-Source) | N/A
213077131 | Central Heat Pump | HEIL | DLCURAH36ABK |  |  | EN(A,D)4X48L24** | *96VSN0802120B* | 35600 |  |  | 16.5 | 8.1 | 38500 |  |  | 34800 | 90.39% | 1.98 | Both | 741.6667 | 2.9667 | HRCU-A-CB (Split System: Heat Pump with Remote Outdoor Unit-Air-Source) | N/A
213077569 | Central Heat Pump | HEIL | DLCURAH36ABK |  |  | EN(A,D,W)4X48L21** | *96VTN0802120B* | 35600 |  |  | 16.5 | 8.1 | 38500 |  |  | 34800 | 90.39% | 1.98 | Both | 741.6667 | 2.9667 | HRCU-A-CB (Split System: Heat Pump with Remote Outdoor Unit-Air-Source) | N/A
213077580 | Central Heat Pump | HEIL | DLCURAH36ABK |  |  | EN(A,D)4X48L24** | *96VTN0802120B* | 35600 |  |  | 16.5 | 8.1 | 38500 |  |  | 34800 | 90.39% | 1.98 | Both | 741.6667 | 2.9667 | HRCU-A-CB (Split System: Heat Pump with Remote Outdoor Unit-Air-Source) | N/A
213078482 | Central Heat Pump | HEIL | DLCURAH36ABK |  |  | EN(A,D)4X48L24** | *80MS(N,L)0902116A* | 35800 |  |  | 16.5 | 8.1 | 38500 |  |  | 34800 | 90.39% | 2 | Both | 745.8333 | 2.9833 | HRCU-A-CB (Split System: Heat Pump with Remote Outdoor Unit-Air-Source) | N/A
213077811 | Central Heat Pump | HEIL | DLCURAH36ABK |  |  | EN(A,D)4X48L24** | *96VTN1202422B* | 35800 |  |  | 16.5 | 8.1 | 38500 |  |  | 35000 | 90.91% | 2 | Both | 745.8333 | 2.9833 | HRCU-A-CB (Split System: Heat Pump with Remote Outdoor Unit-Air-Source) | N/A
213079716 | Central Heat Pump | HEIL | DLCURAH36ABK |  |  | EN(A,D,W)4X48L21** | *92MSN0802120A* | 35800 |  |  | 16.5 | 8.1 | 38500 |  |  | 34800 | 90.39% | 2 | Both | 745.8333 | 2.9833 | HRCU-A-CB (Split System: Heat Pump with Remote Outdoor Unit-Air-Source) | N/A
213078471 | Central Heat Pump | HEIL | DLCURAH36ABK |  |  | EN(A,D,W)4X48L21** | *80MS(N,L)0902116A* | 35800 |  |  | 16.5 | 8.1 | 38500 |  |  | 34800 | 90.39% | 2 | Both | 745.8333 | 2.9833 | HRCU-A-CB (Split System: Heat Pump with Remote Outdoor Unit-Air-Source) | N/A
213078160 | Central Heat Pump | HEIL | DLCURAH36ABK |  |  | EN(A,D,W)4X48L21** | *80MS(N,L)0701716A* | 35800 |  |  | 16.5 | 8.1 | 38500 |  |  | 35000 | 90.91% | 2 | Both | 745.8333 | 2.9833 | HRCU-A-CB (Split System: Heat Pump with Remote Outdoor Unit-Air-Source) | N/A
213080475 | Central Heat Pump | HEIL | DLCURAH36ABK |  |  | EN(A,D)4X48L24** | *96MSN1202422A* | 35800 |  |  | 16.5 | 8.1 | 38500 |  |  | 35000 | 90.91% | 2 | Both | 745.8333 | 2.9833 | HRCU-A-CB (Split System: Heat Pump with Remote Outdoor Unit-Air-Source) | N/A
213077683 | Central Heat Pump | HEIL | DLCURAH36ABK |  |  | EN(A,D,W)4X48L21** | *96VTN1002120B* | 36000 |  |  | 16.5 | 8.1 | 38500 |  |  | 35000 | 90.91% | 2 | Both | 750 | 3 | HRCU-A-CB (Split System: Heat Pump with Remote Outdoor Unit-Air-Source) | N/A
213077696 | Central Heat Pump | HEIL | DLCURAH36ABK |  |  | EN(A,D)4X48L24** | *96VTN1002120B* | 36000 |  |  | 16.5 | 8.1 | 38500 |  |  | 35000 | 90.91% | 2 | Both | 750 | 3 | HRCU-A-CB (Split System: Heat Pump with Remote Outdoor Unit-Air-Source) | N/A
213077221 | Central Heat Pump | HEIL | DLCURAH36ABK |  |  | EN(A,D,W)4X48L21** | *96VSN1002120B* | 36000 |  |  | 16.5 | 8.1 | 38500 |  |  | 35000 | 90.91% | 2 | Both | 750 | 3 | HRCU-A-CB (Split System: Heat Pump with Remote Outdoor Unit-Air-Source) | N/A
213078611 | Central Heat Pump | KEEPRITE | DLCURAH36ABK |  |  | EA*4X36L21A* | *80MS(N,L)1102120A* | 35400 |  |  | 16.5 | 8.1 | 38500 |  |  | 35200 | 91.43% | 1.84 | Both | 737.5 | 2.95 | HRCU-A-CB (Split System: Heat Pump with Remote Outdoor Unit-Air-Source) | N/A
213078428 | Central Heat Pump | KEEPRITE | DLCURAH36ABK |  |  | EA*4X42L24A* | *80MS(N,L)0902116A* | 35200 |  |  | 16.5 | 8.1 | 38500 |  |  | 35000 | 90.91% | 1.88 | Both | 733.3333 | 2.9333 | HRCU-A-CB (Split System: Heat Pump with Remote Outdoor Unit-Air-Source) | N/A
213079677 | Central Heat Pump | KEEPRITE | DLCURAH36ABK |  |  | EA*4X42L24A* | *92MSN0802120A* | 35200 |  |  | 16.5 | 8.1 | 38500 |  |  | 35000 | 90.91% | 1.88 | Both | 733.3333 | 2.9333 | HRCU-A-CB (Split System: Heat Pump with Remote Outdoor Unit-Air-Source) | N/A
213079125 | Central Heat Pump | KEEPRITE | DLCURAH36ABK |  |  | EA*4X42L24A* | *80MSU0601716A* | 35200 |  |  | 16.5 | 8.1 | 38500 |  |  | 35000 | 90.91% | 1.88 | Both | 733.3333 | 2.9333 | HRCU-A-CB (Split System: Heat Pump with Remote Outdoor Unit-Air-Source) | N/A
213079761 | Central Heat Pump | KEEPRITE | DLCURAH36ABK |  |  | EA*4X42L21A* | *92MSN1002120A* | 35200 |  |  | 16.5 | 8.1 | 38500 |  |  | 35000 | 90.91% | 1.88 | Both | 733.3333 | 2.9333 | HRCU-A-CB (Split System: Heat Pump with Remote Outdoor Unit-Air-Source) | N/A
213078417 | Central Heat Pump | KEEPRITE | DLCURAH36ABK |  |  | EA*4X42L21A* | *80MS(N,L)0902116A* | 35200 |  |  | 16.5 | 8.1 | 38500 |  |  | 35000 | 90.91% | 1.88 | Both | 733.3333 | 2.9333 | HRCU-A-CB (Split System: Heat Pump with Remote Outdoor Unit-Air-Source) | N/A
213079862 | Central Heat Pump | KEEPRITE | DLCURAH36ABK |  |  | EA*4X42L21A* | *92MSN1002122A* | 35400 |  |  | 16.5 | 8.1 | 38500 |  |  | 35000 | 90.91% | 1.88 | Both | 737.5 | 2.95 | HRCU-A-CB (Split System: Heat Pump with Remote Outdoor Unit-Air-Source) | N/A
213078311 | Central Heat Pump | KEEPRITE | DLCURAH36ABK |  |  | EA*4X42L21A* | *80MS(N,L)0901714A* | 35400 |  |  | 16.5 | 8.1 | 38500 |  |  | 35000 | 90.91% | 1.88 | Both | 737.5 | 2.95 | HRCU-A-CB (Split System: Heat Pump with Remote Outdoor Unit-Air-Source) | N/A
213079773 | Central Heat Pump | KEEPRITE | DLCURAH36ABK |  |  | EA*4X42L24A* | *92MSN1002120A* | 35400 |  |  | 16.5 | 8.1 | 38500 |  |  | 35000 | 90.91% | 1.88 | Both | 737.5 | 2.95 | HRCU-A-CB (Split System: Heat Pump with Remote Outdoor Unit-Air-Source) | N/A
213077738 | Central Heat Pump | KEEPRITE | DLCURAH36ABK |  |  | EA*4X42L24A* | *96VTN1002122B* | 35400 |  |  | 16.5 | 8.1 | 38500 |  |  | 35000 | 90.91% | 1.88 | Both | 737.5 | 2.95 | HRCU-A-CB (Split System: Heat Pump with Remote Outdoor Unit-Air-Source) | N/A
213077632 | Central Heat Pump | KEEPRITE | DLCURAH36ABK |  |  | EA*4X42L24A* | *96VTN1002120B* | 35400 |  |  | 16.5 | 8.1 | 38500 |  |  | 35000 | 90.91% | 1.88 | Both | 737.5 | 2.95 | HRCU-A-CB (Split System: Heat Pump with Remote Outdoor Unit-Air-Source) | N/A
213079871 | Central Heat Pump | KEEPRITE | DLCURAH36ABK |  |  | EA*4X42L24A* | *92MSN1002122A* | 35400 |  |  | 16.5 | 8.1 | 38500 |  |  | 35000 | 90.91% | 1.9 | Both | 737.5 | 2.95 | HRCU-A-CB (Split System: Heat Pump with Remote Outdoor Unit-Air-Source) | N/A
213076277 | Central Heat Pump | KEEPRITE | DLCURAH36ABK |  |  | EA*4X42L24A* | *95MSU1002122A* | 35600 |  |  | 16.5 | 8.1 | 38500 |  |  | 35000 | 90.91% | 1.9 | Both | 741.6667 | 2.9667 | HRCU-A-CB (Split System: Heat Pump with Remote Outdoor Unit-Air-Source) | N/A
213078635 | Central Heat Pump | KEEPRITE | DLCURAH36ABK |  |  | EA*4X42L21A* | *80MS(N,L)1102120A* | 35800 |  |  | 16.5 | 8.1 | 38500 |  |  | 35000 | 90.91% | 1.9 | Both | 745.8333 | 2.9833 | HRCU-A-CB (Split System: Heat Pump with Remote Outdoor Unit-Air-Source) | N/A
213078030 | Central Heat Pump | KEEPRITE | DLCURAH36ABK |  |  | EN(A,D,W)4X48L21** | *80MS(N,L)0701712A* | 35600 |  |  | 16.5 | 8.1 | 38500 |  |  | 34800 | 90.39% | 1.98 | Both | 741.6667 | 2.9667 | HRCU-A-CB (Split System: Heat Pump with Remote Outdoor Unit-Air-Source) | N/A
213077581 | Central Heat Pump | KEEPRITE | DLCURAH36ABK |  |  | EN(A,D)4X48L24** | *96VTN0802120B* | 35600 |  |  | 16.5 | 8.1 | 38500 |  |  | 34800 | 90.39% | 1.98 | Both | 741.6667 | 2.9667 | HRCU-A-CB (Split System: Heat Pump with Remote Outdoor Unit-Air-Source) | N/A
213077132 | Central Heat Pump | KEEPRITE | DLCURAH36ABK |  |  | EN(A,D)4X48L24** | *96VSN0802120B* | 35600 |  |  | 16.5 | 8.1 | 38500 |  |  | 34800 | 90.39% | 1.98 | Both | 741.6667 | 2.9667 | HRCU-A-CB (Split System: Heat Pump with Remote Outdoor Unit-Air-Source) | N/A
213078253 | Central Heat Pump | KEEPRITE | DLCURAH36ABK |  |  | EN(A,D)4X48L24** | *80MS(N,L)0702116A* | 35800 |  |  | 16.5 | 8.1 | 38500 |  |  | 34800 | 90.39% | 1.98 | Both | 745.8333 | 2.9833 | HRCU-A-CB (Split System: Heat Pump with Remote Outdoor Unit-Air-Source) | N/A
213079727 | Central Heat Pump | KEEPRITE | DLCURAH36ABK |  |  | EN(A,D)4X48L24** | *92MSN0802120A* | 35800 |  |  | 16.5 | 8.1 | 38500 |  |  | 34800 | 90.39% | 2 | Both | 745.8333 | 2.9833 | HRCU-A-CB (Split System: Heat Pump with Remote Outdoor Unit-Air-Source) | N/A
213080880 | Central Heat Pump | KEEPRITE | DLCURAH36ABK |  |  | EN(A,D)4X48L24** | *95MSU0802120A* | 35800 |  |  | 16.5 | 8.1 | 38500 |  |  | 35000 | 90.91% | 2 | Both | 745.8333 | 2.9833 | HRCU-A-CB (Split System: Heat Pump with Remote Outdoor Unit-Air-Source) | N/A
213077812 | Central Heat Pump | KEEPRITE | DLCURAH36ABK |  |  | EN(A,D)4X48L24** | *96VTN1202422B* | 35800 |  |  | 16.5 | 8.1 | 38500 |  |  | 35000 | 90.91% | 2 | Both | 745.8333 | 2.9833 | HRCU-A-CB (Split System: Heat Pump with Remote Outdoor Unit-Air-Source) | N/A
213080498 | Central Heat Pump | KEEPRITE | DLCURAH36ABK |  |  | EN(A,D)4X48L24** | *96MSN1402422A* | 35800 |  |  | 16.5 | 8.1 | 38500 |  |  | 35000 | 90.91% | 2 | Both | 745.8333 | 2.9833 | HRCU-A-CB (Split System: Heat Pump with Remote Outdoor Unit-Air-Source) | N/A
213076713 | Central Heat Pump | KEEPRITE | DLCURAH36ABK |  |  | EN(A,D,W)4X48L21** | *80VTL0902120B* | 36000 |  |  | 16.5 | 8.1 | 38500 |  |  | 35000 | 90.91% | 2 | Both | 750 | 3 | HRCU-A-CB (Split System: Heat Pump with Remote Outdoor Unit-Air-Source) | N/A
213076724 | Central Heat Pump | KEEPRITE | DLCURAH36ABK |  |  | EN(A,D)4X48L24** | *80VTL0902120B* | 36000 |  |  | 16.5 | 8.1 | 38500 |  |  | 35000 | 90.91% | 2 | Both | 750 | 3 | HRCU-A-CB (Split System: Heat Pump with Remote Outdoor Unit-Air-Source) | N/A
213077697 | Central Heat Pump | KEEPRITE | DLCURAH36ABK |  |  | EN(A,D)4X48L24** | *96VTN1002120B* | 36000 |  |  | 16.5 | 8.1 | 38500 |  |  | 35000 | 90.91% | 2 | Both | 750 | 3 | HRCU-A-CB (Split System: Heat Pump with Remote Outdoor Unit-Air-Source) | N/A
213077232 | Central Heat Pump | KEEPRITE | DLCURAH36ABK |  |  | EN(A,D)4X48L24** | *96VSN1002120B* | 36000 |  |  | 16.5 | 8.1 | 38500 |  |  | 35000 | 90.91% | 2 | Both | 750 | 3 | HRCU-A-CB (Split System: Heat Pump with Remote Outdoor Unit-Air-Source) | N/A
213077262 | Central Heat Pump | KEEPRITE | DLCURAH36ABK |  |  | EN(A,D)4X48L24** | *96VSN1202422B* | 36000 |  |  | 16.5 | 8.1 | 38500 |  |  | 35000 | 90.91% | 2 | Both | 750 | 3 | HRCU-A-CB (Split System: Heat Pump with Remote Outdoor Unit-Air-Source) | N/A
213077684 | Central Heat Pump | KEEPRITE | DLCURAH36ABK |  |  | EN(A,D,W)4X48L21** | *96VTN1002120B* | 36000 |  |  | 16.5 | 8.1 | 38500 |  |  | 35000 | 90.91% | 2 | Both | 750 | 3 | HRCU-A-CB (Split System: Heat Pump with Remote Outdoor Unit-Air-Source) | N/A
213077222 | Central Heat Pump | KEEPRITE | DLCURAH36ABK |  |  | EN(A,D,W)4X48L21** | *96VSN1002120B* | 36000 |  |  | 16.5 | 8.1 | 38500 |  |  | 35000 | 90.91% | 2 | Both | 750 | 3 | HRCU-A-CB (Split System: Heat Pump with Remote Outdoor Unit-Air-Source) | N/A
213079635 | Central Heat Pump | KEEPRITE | DLCURAH36ABK |  |  | EN(A,D,W)4X48L21** | *92MSN0801716A* | 36000 |  |  | 16.5 | 8.1 | 38500 |  |  | 35000 | 90.91% | 2 | Both | 750 | 3 | HRCU-A-CB (Split System: Heat Pump with Remote Outdoor Unit-Air-Source) | N/A
213080454 | Central Heat Pump | KEEPRITE | DLCURAH36ABK |  |  | EN(A,D)4X48L24** | *96MSN1002122A* | 36000 |  |  | 16.5 | 8.1 | 38500 |  |  | 34800 | 90.39% | 2.02 | Both | 750 | 3 | HRCU-A-CB (Split System: Heat Pump with Remote Outdoor Unit-Air-Source) | N/A
213080359 | Central Heat Pump | KEEPRITE | DLCURAH36ABK |  |  | EN(A,D,W)4X48L21** | *96MSN1002120A* | 36000 |  |  | 16.5 | 8.1 | 38500 |  |  | 34800 | 90.39% | 2.02 | Both | 750 | 3 | HRCU-A-CB (Split System: Heat Pump with Remote Outdoor Unit-Air-Source) | N/A
213080371 | Central Heat Pump | KEEPRITE | DLCURAH36ABK |  |  | EN(A,D)4X48L24** | *96MSN1002120A* | 36000 |  |  | 16.5 | 8.1 | 38500 |  |  | 34800 | 90.39% | 2.02 | Both | 750 | 3 | HRCU-A-CB (Split System: Heat Pump with Remote Outdoor Unit-Air-Source) | N/A
213079107 | Central Heat Pump | PAYNE HEATING AND COOLING | 38MURAQ36AB3* |  |  | CAP**4221AL* | PG80MSUA48060B** | 35200 |  |  | 16.5 | 8.1 | 38500 |  |  | 35000 | 90.91% | 1.86 | Both | 733.3333 | 2.9333 | HRCU-A-CB (Split System: Heat Pump with Remote Outdoor Unit-Air-Source) | N/A
213078197 | Central Heat Pump | PAYNE HEATING AND COOLING | 38MURAQ36AB3* |  |  | CAP**4224AL* | PG80MS(A,L)A48070C** | 35200 |  |  | 16.5 | 8.1 | 38500 |  |  | 35000 | 90.91% | 1.88 | Both | 733.3333 | 2.9333 | HRCU-A-CB (Split System: Heat Pump with Remote Outdoor Unit-Air-Source) | N/A
213078422 | Central Heat Pump | PAYNE HEATING AND COOLING | 38MURAQ36AB3* |  |  | CAP**4224AL* | PG80MS(A,L)A48090C** | 35200 |  |  | 16.5 | 8.1 | 38500 |  |  | 35000 | 90.91% | 1.88 | Both | 733.3333 | 2.9333 | HRCU-A-CB (Split System: Heat Pump with Remote Outdoor Unit-Air-Source) | N/A
213079661 | Central Heat Pump | PAYNE HEATING AND COOLING | 38MURAQ36AB3* |  |  | CAP**4221AL* | PG92MSAA60080C** | 35200 |  |  | 16.5 | 8.1 | 38500 |  |  | 35000 | 90.91% | 1.88 | Both | 733.3333 | 2.9333 | HRCU-A-CB (Split System: Heat Pump with Remote Outdoor Unit-Air-Source) | N/A
213078305 | Central Heat Pump | PAYNE HEATING AND COOLING | 38MURAQ36AB3* |  |  | CAP**4221AL* | PG80MS(A,L)A42090B** | 35400 |  |  | 16.5 | 8.1 | 38500 |  |  | 35000 | 90.91% | 1.88 | Both | 737.5 | 2.95 | HRCU-A-CB (Split System: Heat Pump with Remote Outdoor Unit-Air-Source) | N/A
213077626 | Central Heat Pump | PAYNE HEATING AND COOLING | 38MURAQ36AB3* |  |  | CAP**4224AL* | PG96VTAB60100C** | 35400 |  |  | 16.5 | 8.1 | 38500 |  |  | 35000 | 90.91% | 1.88 | Both | 737.5 | 2.95 | HRCU-A-CB (Split System: Heat Pump with Remote Outdoor Unit-Air-Source) | N/A
213079767 | Central Heat Pump | PAYNE HEATING AND COOLING | 38MURAQ36AB3* |  |  | CAP**4224AL* | PG92MSAA60100C** | 35400 |  |  | 16.5 | 8.1 | 38500 |  |  | 35000 | 90.91% | 1.88 | Both | 737.5 | 2.95 | HRCU-A-CB (Split System: Heat Pump with Remote Outdoor Unit-Air-Source) | N/A
213078510 | Central Heat Pump | PAYNE HEATING AND COOLING | 38MURAQ36AB3* |  |  | CAP**4221AL* | PG80MS(A,L)A60090C** | 35400 |  |  | 16.5 | 8.1 | 38500 |  |  | 35000 | 90.91% | 1.88 | Both | 737.5 | 2.95 | HRCU-A-CB (Split System: Heat Pump with Remote Outdoor Unit-Air-Source) | N/A
213079227 | Central Heat Pump | PAYNE HEATING AND COOLING | 38MURAQ36AB3* |  |  | CAP**4221AL* | PG80MSUA60080C** | 35000 |  |  | 16.5 | 8.1 | 38500 |  |  | 35000 | 90.91% | 1.9 | Both | 729.1667 | 2.9167 | HRCU-A-CB (Split System: Heat Pump with Remote Outdoor Unit-Air-Source) | N/A
213079239 | Central Heat Pump | PAYNE HEATING AND COOLING | 38MURAQ36AB3* |  |  | CAP**4224AL* | PG80MSUA60080C** | 35200 |  |  | 16.5 | 8.1 | 38500 |  |  | 35000 | 90.91% | 1.9 | Both | 733.3333 | 2.9333 | HRCU-A-CB (Split System: Heat Pump with Remote Outdoor Unit-Air-Source) | N/A
213078737 | Central Heat Pump | PAYNE HEATING AND COOLING | 38MURAQ36AB3* |  |  | CAP**4224AL* | PG80MS(A,L)A60110D** | 35600 |  |  | 16.5 | 8.1 | 38500 |  |  | 35000 | 90.91% | 1.9 | Both | 741.6667 | 2.9667 | HRCU-A-CB (Split System: Heat Pump with Remote Outdoor Unit-Air-Source) | N/A
213078789 | Central Heat Pump | PAYNE HEATING AND COOLING | 38MURAQ36AB3* |  |  | CAP**4224AL* | PG80MS(A,L)A60155D** | 35600 |  |  | 16.5 | 8.1 | 38500 |  |  | 35000 | 90.91% | 1.9 | Both | 741.6667 | 2.9667 | HRCU-A-CB (Split System: Heat Pump with Remote Outdoor Unit-Air-Source) | N/A
213076864 | Central Heat Pump | PAYNE HEATING AND COOLING | 38MURAQ36AB3* |  |  | CNPV*4824AL* | PG80VTLB66135D** | 36000 |  |  | 16.5 | 8.1 | 38500 |  |  | 28400 | 73.77% | 1.96 | Both | 750 | 3 | HRCU-A-CB (Split System: Heat Pump with Remote Outdoor Unit-Air-Source) | N/A
213076626 | Central Heat Pump | PAYNE HEATING AND COOLING | 38MURAQ36AB3* |  |  | CNPV*4821AL* | PG80VTLB48090B** | 35600 |  |  | 16.5 | 8.1 | 38500 |  |  | 35000 | 90.91% | 1.98 | Both | 741.6667 | 2.9667 | HRCU-A-CB (Split System: Heat Pump with Remote Outdoor Unit-Air-Source) | N/A
213078024 | Central Heat Pump | PAYNE HEATING AND COOLING | 38MURAQ36AB3* |  |  | CNPV*4821AL* | PG80MS(A,L)A36070B** | 35600 |  |  | 16.5 | 8.1 | 38500 |  |  | 34800 | 90.39% | 1.98 | Both | 741.6667 | 2.9667 | HRCU-A-CB (Split System: Heat Pump with Remote Outdoor Unit-Air-Source) | N/A
213077575 | Central Heat Pump | PAYNE HEATING AND COOLING | 38MURAQ36AB3* |  |  | CNPV*4824AL* | PG96VTAB60080C** | 35600 |  |  | 16.5 | 8.1 | 38500 |  |  | 34800 | 90.39% | 1.98 | Both | 741.6667 | 2.9667 | HRCU-A-CB (Split System: Heat Pump with Remote Outdoor Unit-Air-Source) | N/A
213077564 | Central Heat Pump | PAYNE HEATING AND COOLING | 38MURAQ36AB3* |  |  | CNPV*4821AL* | PG96VTAB60080C** | 35600 |  |  | 16.5 | 8.1 | 38500 |  |  | 34800 | 90.39% | 1.98 | Both | 741.6667 | 2.9667 | HRCU-A-CB (Split System: Heat Pump with Remote Outdoor Unit-Air-Source) | N/A
213078247 | Central Heat Pump | PAYNE HEATING AND COOLING | 38MURAQ36AB3* |  |  | CNPV*4824AL* | PG80MS(A,L)A48070C** | 35800 |  |  | 16.5 | 8.1 | 38500 |  |  | 34800 | 90.39% | 1.98 | Both | 745.8333 | 2.9833 | HRCU-A-CB (Split System: Heat Pump with Remote Outdoor Unit-Air-Source) | N/A
213078237 | Central Heat Pump | PAYNE HEATING AND COOLING | 38MURAQ36AB3* |  |  | CNPV*4821AL* | PG80MS(A,L)A48070C** | 35800 |  |  | 16.5 | 8.1 | 38500 |  |  | 34800 | 90.39% | 1.98 | Both | 745.8333 | 2.9833 | HRCU-A-CB (Split System: Heat Pump with Remote Outdoor Unit-Air-Source) | N/A
213078477 | Central Heat Pump | PAYNE HEATING AND COOLING | 38MURAQ36AB3* |  |  | CNPV*4824AL* | PG80MS(A,L)A48090C** | 35800 |  |  | 16.5 | 8.1 | 38500 |  |  | 34800 | 90.39% | 2 | Both | 745.8333 | 2.9833 | HRCU-A-CB (Split System: Heat Pump with Remote Outdoor Unit-Air-Source) | N/A
213078466 | Central Heat Pump | PAYNE HEATING AND COOLING | 38MURAQ36AB3* |  |  | CNPV*4821AL* | PG80MS(A,L)A48090C** | 35800 |  |  | 16.5 | 8.1 | 38500 |  |  | 34800 | 90.39% | 2 | Both | 745.8333 | 2.9833 | HRCU-A-CB (Split System: Heat Pump with Remote Outdoor Unit-Air-Source) | N/A
213079071 | Central Heat Pump | PAYNE HEATING AND COOLING | 38MURAQ36AB3* |  |  | CNPV*4821AL* | PG80MSUA36040B** | 35800 |  |  | 16.5 | 8.1 | 38500 |  |  | 34800 | 90.39% | 2 | Both | 745.8333 | 2.9833 | HRCU-A-CB (Split System: Heat Pump with Remote Outdoor Unit-Air-Source) | N/A
213078155 | Central Heat Pump | PAYNE HEATING AND COOLING | 38MURAQ36AB3* |  |  | CNPV*4821AL* | PG80MS(A,L)A48070B** | 35800 |  |  | 16.5 | 8.1 | 38500 |  |  | 35000 | 90.91% | 2 | Both | 745.8333 | 2.9833 | HRCU-A-CB (Split System: Heat Pump with Remote Outdoor Unit-Air-Source) | N/A
213079721 | Central Heat Pump | PAYNE HEATING AND COOLING | 38MURAQ36AB3* |  |  | CNPV*4824AL* | PG92MSAA60080C** | 35800 |  |  | 16.5 | 8.1 | 38500 |  |  | 34800 | 90.39% | 2 | Both | 745.8333 | 2.9833 | HRCU-A-CB (Split System: Heat Pump with Remote Outdoor Unit-Air-Source) | N/A
213077806 | Central Heat Pump | PAYNE HEATING AND COOLING | 38MURAQ36AB3* |  |  | CNPV*4824AL* | PG96VTAB66120D** | 35800 |  |  | 16.5 | 8.1 | 38500 |  |  | 35000 | 90.91% | 2 | Both | 745.8333 | 2.9833 | HRCU-A-CB (Split System: Heat Pump with Remote Outdoor Unit-Air-Source) | N/A
213080492 | Central Heat Pump | PAYNE HEATING AND COOLING | 38MURAQ36AB3* |  |  | CNPV*4824AL* | PG96MSAA66140D** | 35800 |  |  | 16.5 | 8.1 | 38500 |  |  | 35000 | 90.91% | 2 | Both | 745.8333 | 2.9833 | HRCU-A-CB (Split System: Heat Pump with Remote Outdoor Unit-Air-Source) | N/A
213076707 | Central Heat Pump | PAYNE HEATING AND COOLING | 38MURAQ36AB3* |  |  | CNPV*4821AL* | PG80VTLB60090C** | 36000 |  |  | 16.5 | 8.1 | 38500 |  |  | 35000 | 90.91% | 2 | Both | 750 | 3 | HRCU-A-CB (Split System: Heat Pump with Remote Outdoor Unit-Air-Source) | N/A
213077678 | Central Heat Pump | PAYNE HEATING AND COOLING | 38MURAQ36AB3* |  |  | CNPV*4821AL* | PG96VTAB60100C** | 36000 |  |  | 16.5 | 8.1 | 38500 |  |  | 35000 | 90.91% | 2 | Both | 750 | 3 | HRCU-A-CB (Split System: Heat Pump with Remote Outdoor Unit-Air-Source) | N/A
213079629 | Central Heat Pump | PAYNE HEATING AND COOLING | 38MURAQ36AB3* |  |  | CNPV*4821AL* | PG92MSAA48080B** | 36000 |  |  | 16.5 | 8.1 | 38500 |  |  | 35000 | 90.91% | 2 | Both | 750 | 3 | HRCU-A-CB (Split System: Heat Pump with Remote Outdoor Unit-Air-Source) | N/A
213080365 | Central Heat Pump | PAYNE HEATING AND COOLING | 38MURAQ36AB3* |  |  | CNPV*4824AL* | PG96MSAA60100C** | 36000 |  |  | 16.5 | 8.1 | 38500 |  |  | 34800 | 90.39% | 2.02 | Both | 750 | 3 | HRCU-A-CB (Split System: Heat Pump with Remote Outdoor Unit-Air-Source) | N/A
213080353 | Central Heat Pump | PAYNE HEATING AND COOLING | 38MURAQ36AB3* |  |  | CNPV*4821AL* | PG96MSAA60100C** | 36000 |  |  | 16.5 | 8.1 | 38500 |  |  | 34800 | 90.39% | 2.02 | Both | 750 | 3 | HRCU-A-CB (Split System: Heat Pump with Remote Outdoor Unit-Air-Source) | N/A
213079114 | Central Heat Pump | SMART COMFORT | DLCURAH36ABK |  |  | EA*4X42L21A* | *80MSU0601716A* | 35200 |  |  | 16.5 | 8.1 | 38500 |  |  | 35000 | 90.91% | 1.86 | Both | 733.3333 | 2.9333 | HRCU-A-CB (Split System: Heat Pump with Remote Outdoor Unit-Air-Source) | N/A
213079126 | Central Heat Pump | SMART COMFORT | DLCURAH36ABK |  |  | EA*4X42L24A* | *80MSU0601716A* | 35200 |  |  | 16.5 | 8.1 | 38500 |  |  | 35000 | 90.91% | 1.88 | Both | 733.3333 | 2.9333 | HRCU-A-CB (Split System: Heat Pump with Remote Outdoor Unit-Air-Source) | N/A
213078517 | Central Heat Pump | SMART COMFORT | DLCURAH36ABK |  |  | EA*4X42L21A* | *80MS(N,L)0902120A* | 35400 |  |  | 16.5 | 8.1 | 38500 |  |  | 35000 | 90.91% | 1.88 | Both | 737.5 | 2.95 | HRCU-A-CB (Split System: Heat Pump with Remote Outdoor Unit-Air-Source) | N/A
213077729 | Central Heat Pump | SMART COMFORT | DLCURAH36ABK |  |  | EA*4X42L21A* | *96VTN1002122B* | 35400 |  |  | 16.5 | 8.1 | 38500 |  |  | 35000 | 90.91% | 1.88 | Both | 737.5 | 2.95 | HRCU-A-CB (Split System: Heat Pump with Remote Outdoor Unit-Air-Source) | N/A
213079774 | Central Heat Pump | SMART COMFORT | DLCURAH36ABK |  |  | EA*4X42L24A* | *92MSN1002120A* | 35400 |  |  | 16.5 | 8.1 | 38500 |  |  | 35000 | 90.91% | 1.88 | Both | 737.5 | 2.95 | HRCU-A-CB (Split System: Heat Pump with Remote Outdoor Unit-Air-Source) | N/A
213078312 | Central Heat Pump | SMART COMFORT | DLCURAH36ABK |  |  | EA*4X42L21A* | *80MS(N,L)0901714A* | 35400 |  |  | 16.5 | 8.1 | 38500 |  |  | 35000 | 90.91% | 1.88 | Both | 737.5 | 2.95 | HRCU-A-CB (Split System: Heat Pump with Remote Outdoor Unit-Air-Source) | N/A
213079246 | Central Heat Pump | SMART COMFORT | DLCURAH36ABK |  |  | EA*4X42L24A* | *80MSU0802120A* | 35200 |  |  | 16.5 | 8.1 | 38500 |  |  | 35000 | 90.91% | 1.9 | Both | 733.3333 | 2.9333 | HRCU-A-CB (Split System: Heat Pump with Remote Outdoor Unit-Air-Source) | N/A
213078528 | Central Heat Pump | SMART COMFORT | DLCURAH36ABK |  |  | EA*4X42L24A* | *80MS(N,L)0902120A* | 35400 |  |  | 16.5 | 8.1 | 38500 |  |  | 35000 | 90.91% | 1.9 | Both | 737.5 | 2.95 | HRCU-A-CB (Split System: Heat Pump with Remote Outdoor Unit-Air-Source) | N/A
213078636 | Central Heat Pump | SMART COMFORT | DLCURAH36ABK |  |  | EA*4X42L21A* | *80MS(N,L)1102120A* | 35800 |  |  | 16.5 | 8.1 | 38500 |  |  | 35000 | 90.91% | 1.9 | Both | 745.8333 | 2.9833 | HRCU-A-CB (Split System: Heat Pump with Remote Outdoor Unit-Air-Source) | N/A
213077571 | Central Heat Pump | SMART COMFORT | DLCURAH36ABK |  |  | EN(A,D,W)4X48L21** | *96VTN0802120B* | 35600 |  |  | 16.5 | 8.1 | 38500 |  |  | 34800 | 90.39% | 1.98 | Both | 741.6667 | 2.9667 | HRCU-A-CB (Split System: Heat Pump with Remote Outdoor Unit-Air-Source) | N/A
213077123 | Central Heat Pump | SMART COMFORT | DLCURAH36ABK |  |  | EN(A,D,W)4X48L21** | *96VSN0802120B* | 35600 |  |  | 16.5 | 8.1 | 38500 |  |  | 34800 | 90.39% | 1.98 | Both | 741.6667 | 2.9667 | HRCU-A-CB (Split System: Heat Pump with Remote Outdoor Unit-Air-Source) | N/A
213077133 | Central Heat Pump | SMART COMFORT | DLCURAH36ABK |  |  | EN(A,D)4X48L24** | *96VSN0802120B* | 35600 |  |  | 16.5 | 8.1 | 38500 |  |  | 34800 | 90.39% | 1.98 | Both | 741.6667 | 2.9667 | HRCU-A-CB (Split System: Heat Pump with Remote Outdoor Unit-Air-Source) | N/A
213078162 | Central Heat Pump | SMART COMFORT | DLCURAH36ABK |  |  | EN(A,D,W)4X48L21** | *80MS(N,L)0701716A* | 35800 |  |  | 16.5 | 8.1 | 38500 |  |  | 35000 | 90.91% | 2 | Both | 745.8333 | 2.9833 | HRCU-A-CB (Split System: Heat Pump with Remote Outdoor Unit-Air-Source) | N/A
213080881 | Central Heat Pump | SMART COMFORT | DLCURAH36ABK |  |  | EN(A,D)4X48L24** | *95MSU0802120A* | 35800 |  |  | 16.5 | 8.1 | 38500 |  |  | 35000 | 90.91% | 2 | Both | 745.8333 | 2.9833 | HRCU-A-CB (Split System: Heat Pump with Remote Outdoor Unit-Air-Source) | N/A
213077813 | Central Heat Pump | SMART COMFORT | DLCURAH36ABK |  |  | EN(A,D)4X48L24** | *96VTN1202422B* | 35800 |  |  | 16.5 | 8.1 | 38500 |  |  | 35000 | 90.91% | 2 | Both | 745.8333 | 2.9833 | HRCU-A-CB (Split System: Heat Pump with Remote Outdoor Unit-Air-Source) | N/A
213080869 | Central Heat Pump | SMART COMFORT | DLCURAH36ABK |  |  | EN(A,D,W)4X48L21** | *95MSU0802120A* | 35800 |  |  | 16.5 | 8.1 | 38500 |  |  | 35000 | 90.91% | 2 | Both | 745.8333 | 2.9833 | HRCU-A-CB (Split System: Heat Pump with Remote Outdoor Unit-Air-Source) | N/A
213076725 | Central Heat Pump | SMART COMFORT | DLCURAH36ABK |  |  | EN(A,D)4X48L24** | *80VTL0902120B* | 36000 |  |  | 16.5 | 8.1 | 38500 |  |  | 35000 | 90.91% | 2 | Both | 750 | 3 | HRCU-A-CB (Split System: Heat Pump with Remote Outdoor Unit-Air-Source) | N/A
213077263 | Central Heat Pump | SMART COMFORT | DLCURAH36ABK |  |  | EN(A,D)4X48L24** | *96VSN1202422B* | 36000 |  |  | 16.5 | 8.1 | 38500 |  |  | 35000 | 90.91% | 2 | Both | 750 | 3 | HRCU-A-CB (Split System: Heat Pump with Remote Outdoor Unit-Air-Source) | N/A
213077685 | Central Heat Pump | SMART COMFORT | DLCURAH36ABK |  |  | EN(A,D,W)4X48L21** | *96VTN1002120B* | 36000 |  |  | 16.5 | 8.1 | 38500 |  |  | 35000 | 90.91% | 2 | Both | 750 | 3 | HRCU-A-CB (Split System: Heat Pump with Remote Outdoor Unit-Air-Source) | N/A
213077233 | Central Heat Pump | SMART COMFORT | DLCURAH36ABK |  |  | EN(A,D)4X48L24** | *96VSN1002120B* | 36000 |  |  | 16.5 | 8.1 | 38500 |  |  | 35000 | 90.91% | 2 | Both | 750 | 3 | HRCU-A-CB (Split System: Heat Pump with Remote Outdoor Unit-Air-Source) | N/A
213077698 | Central Heat Pump | SMART COMFORT | DLCURAH36ABK |  |  | EN(A,D)4X48L24** | *96VTN1002120B* | 36000 |  |  | 16.5 | 8.1 | 38500 |  |  | 35000 | 90.91% | 2 | Both | 750 | 3 | HRCU-A-CB (Split System: Heat Pump with Remote Outdoor Unit-Air-Source) | N/A
213079636 | Central Heat Pump | SMART COMFORT | DLCURAH36ABK |  |  | EN(A,D,W)4X48L21** | *92MSN0801716A* | 36000 |  |  | 16.5 | 8.1 | 38500 |  |  | 35000 | 90.91% | 2 | Both | 750 | 3 | HRCU-A-CB (Split System: Heat Pump with Remote Outdoor Unit-Air-Source) | N/A
213077223 | Central Heat Pump | SMART COMFORT | DLCURAH36ABK |  |  | EN(A,D,W)4X48L21** | *96VSN1002120B* | 36000 |  |  | 16.5 | 8.1 | 38500 |  |  | 35000 | 90.91% | 2 | Both | 750 | 3 | HRCU-A-CB (Split System: Heat Pump with Remote Outdoor Unit-Air-Source) | N/A
213080372 | Central Heat Pump | SMART COMFORT | DLCURAH36ABK |  |  | EN(A,D)4X48L24** | *96MSN1002120A* | 36000 |  |  | 16.5 | 8.1 | 38500 |  |  | 34800 | 90.39% | 2.02 | Both | 750 | 3 | HRCU-A-CB (Split System: Heat Pump with Remote Outdoor Unit-Air-Source) | N/A
213079728 | Central Heat Pump | TEMPSTAR | DLCURAH36ABK |  |  | EN(A,D)4X48L24** | *92MSN0802120A* | 35800 |  |  | 16.5 | 8.1 | 38500 |  |  | 28000 | 72.73% | 1.78 | Both | 745.8333 | 2.9833 | HRCU-A-CB (Split System: Heat Pump with Remote Outdoor Unit-Air-Source) | N/A
213080499 | Central Heat Pump | TEMPSTAR | DLCURAH36ABK |  |  | EN(A,D)4X48L24** | *96MSN1402422A* | 35800 |  |  | 16.5 | 8.1 | 38500 |  |  | 27600 | 71.69% | 1.8 | Both | 745.8333 | 2.9833 | HRCU-A-CB (Split System: Heat Pump with Remote Outdoor Unit-Air-Source) | N/A
213078613 | Central Heat Pump | TEMPSTAR | DLCURAH36ABK |  |  | EA*4X36L21A* | *80MS(N,L)1102120A* | 35400 |  |  | 16.5 | 8.1 | 38500 |  |  | 35200 | 91.43% | 1.84 | Both | 737.5 | 2.95 | HRCU-A-CB (Split System: Heat Pump with Remote Outdoor Unit-Air-Source) | N/A
213079115 | Central Heat Pump | TEMPSTAR | DLCURAH36ABK |  |  | EA*4X42L21A* | *80MSU0601716A* | 35200 |  |  | 16.5 | 8.1 | 38500 |  |  | 35000 | 90.91% | 1.86 | Both | 733.3333 | 2.9333 | HRCU-A-CB (Split System: Heat Pump with Remote Outdoor Unit-Air-Source) | N/A
213079668 | Central Heat Pump | TEMPSTAR | DLCURAH36ABK |  |  | EA*4X42L21A* | *92MSN0802120A* | 35200 |  |  | 16.5 | 8.1 | 38500 |  |  | 35000 | 90.91% | 1.88 | Both | 733.3333 | 2.9333 | HRCU-A-CB (Split System: Heat Pump with Remote Outdoor Unit-Air-Source) | N/A
213078429 | Central Heat Pump | TEMPSTAR | DLCURAH36ABK |  |  | EA*4X42L24A* | *80MS(N,L)0902116A* | 35200 |  |  | 16.5 | 8.1 | 38500 |  |  | 35000 | 90.91% | 1.88 | Both | 733.3333 | 2.9333 | HRCU-A-CB (Split System: Heat Pump with Remote Outdoor Unit-Air-Source) | N/A
213079127 | Central Heat Pump | TEMPSTAR | DLCURAH36ABK |  |  | EA*4X42L24A* | *80MSU0601716A* | 35200 |  |  | 16.5 | 8.1 | 38500 |  |  | 35000 | 90.91% | 1.88 | Both | 733.3333 | 2.9333 | HRCU-A-CB (Split System: Heat Pump with Remote Outdoor Unit-Air-Source) | N/A
213077730 | Central Heat Pump | TEMPSTAR | DLCURAH36ABK |  |  | EA*4X42L21A* | *96VTN1002122B* | 35400 |  |  | 16.5 | 8.1 | 38500 |  |  | 35000 | 90.91% | 1.88 | Both | 737.5 | 2.95 | HRCU-A-CB (Split System: Heat Pump with Remote Outdoor Unit-Air-Source) | N/A
213077634 | Central Heat Pump | TEMPSTAR | DLCURAH36ABK |  |  | EA*4X42L24A* | *96VTN1002120B* | 35400 |  |  | 16.5 | 8.1 | 38500 |  |  | 35000 | 90.91% | 1.88 | Both | 737.5 | 2.95 | HRCU-A-CB (Split System: Heat Pump with Remote Outdoor Unit-Air-Source) | N/A
213078313 | Central Heat Pump | TEMPSTAR | DLCURAH36ABK |  |  | EA*4X42L21A* | *80MS(N,L)0901714A* | 35400 |  |  | 16.5 | 8.1 | 38500 |  |  | 35000 | 90.91% | 1.88 | Both | 737.5 | 2.95 | HRCU-A-CB (Split System: Heat Pump with Remote Outdoor Unit-Air-Source) | N/A
213078774 | Central Heat Pump | TEMPSTAR | DLCURAH36ABK |  |  | EA*4X42L24A* | *80MS(N,L)1352420A* | 35400 |  |  | 16.5 | 8.1 | 38500 |  |  | 35000 | 90.91% | 1.88 | Both | 737.5 | 2.95 | HRCU-A-CB (Split System: Heat Pump with Remote Outdoor Unit-Air-Source) | N/A
213079775 | Central Heat Pump | TEMPSTAR | DLCURAH36ABK |  |  | EA*4X42L24A* | *92MSN1002120A* | 35400 |  |  | 16.5 | 8.1 | 38500 |  |  | 35000 | 90.91% | 1.88 | Both | 737.5 | 2.95 | HRCU-A-CB (Split System: Heat Pump with Remote Outdoor Unit-Air-Source) | N/A
213079235 | Central Heat Pump | TEMPSTAR | DLCURAH36ABK |  |  | EA*4X42L21A* | *80MSU0802120A* | 35000 |  |  | 16.5 | 8.1 | 38500 |  |  | 35000 | 90.91% | 1.9 | Both | 729.1667 | 2.9167 | HRCU-A-CB (Split System: Heat Pump with Remote Outdoor Unit-Air-Source) | N/A
213079247 | Central Heat Pump | TEMPSTAR | DLCURAH36ABK |  |  | EA*4X42L24A* | *80MSU0802120A* | 35200 |  |  | 16.5 | 8.1 | 38500 |  |  | 35000 | 90.91% | 1.9 | Both | 733.3333 | 2.9333 | HRCU-A-CB (Split System: Heat Pump with Remote Outdoor Unit-Air-Source) | N/A
213076269 | Central Heat Pump | TEMPSTAR | DLCURAH36ABK |  |  | EA*4X42L21A* | *95MSU1002122A* | 35600 |  |  | 16.5 | 8.1 | 38500 |  |  | 35000 | 90.91% | 1.9 | Both | 741.6667 | 2.9667 | HRCU-A-CB (Split System: Heat Pump with Remote Outdoor Unit-Air-Source) | N/A
213078637 | Central Heat Pump | TEMPSTAR | DLCURAH36ABK |  |  | EA*4X42L21A* | *80MS(N,L)1102120A* | 35800 |  |  | 16.5 | 8.1 | 38500 |  |  | 35000 | 90.91% | 1.9 | Both | 745.8333 | 2.9833 | HRCU-A-CB (Split System: Heat Pump with Remote Outdoor Unit-Air-Source) | N/A
213078649 | Central Heat Pump | TEMPSTAR | DLCURAH36ABK |  |  | EA*4X42L24A* | *80MS(N,L)1102120A* | 35800 |  |  | 16.5 | 8.1 | 38500 |  |  | 35000 | 90.91% | 1.9 | Both | 745.8333 | 2.9833 | HRCU-A-CB (Split System: Heat Pump with Remote Outdoor Unit-Air-Source) | N/A
213077583 | Central Heat Pump | TEMPSTAR | DLCURAH36ABK |  |  | EN(A,D)4X48L24** | *96VTN0802120B* | 35600 |  |  | 16.5 | 8.1 | 38500 |  |  | 28400 | 73.77% | 1.94 | Both | 741.6667 | 2.9667 | HRCU-A-CB (Split System: Heat Pump with Remote Outdoor Unit-Air-Source) | N/A
213077134 | Central Heat Pump | TEMPSTAR | DLCURAH36ABK |  |  | EN(A,D)4X48L24** | *96VSN0802120B* | 35600 |  |  | 16.5 | 8.1 | 38500 |  |  | 28400 | 73.77% | 1.94 | Both | 741.6667 | 2.9667 | HRCU-A-CB (Split System: Heat Pump with Remote Outdoor Unit-Air-Source) | N/A
213077814 | Central Heat Pump | TEMPSTAR | DLCURAH36ABK |  |  | EN(A,D)4X48L24** | *96VTN1202422B* | 35800 |  |  | 16.5 | 8.1 | 38500 |  |  | 28600 | 74.29% | 1.96 | Both | 745.8333 | 2.9833 | HRCU-A-CB (Split System: Heat Pump with Remote Outdoor Unit-Air-Source) | N/A
213077264 | Central Heat Pump | TEMPSTAR | DLCURAH36ABK |  |  | EN(A,D)4X48L24** | *96VSN1202422B* | 36000 |  |  | 16.5 | 8.1 | 38500 |  |  | 28600 | 74.29% | 1.96 | Both | 750 | 3 | HRCU-A-CB (Split System: Heat Pump with Remote Outdoor Unit-Air-Source) | N/A
213077572 | Central Heat Pump | TEMPSTAR | DLCURAH36ABK |  |  | EN(A,D,W)4X48L21** | *96VTN0802120B* | 35600 |  |  | 16.5 | 8.1 | 38500 |  |  | 34800 | 90.39% | 1.98 | Both | 741.6667 | 2.9667 | HRCU-A-CB (Split System: Heat Pump with Remote Outdoor Unit-Air-Source) | N/A
213077124 | Central Heat Pump | TEMPSTAR | DLCURAH36ABK |  |  | EN(A,D,W)4X48L21** | *96VSN0802120B* | 35600 |  |  | 16.5 | 8.1 | 38500 |  |  | 34800 | 90.39% | 1.98 | Both | 741.6667 | 2.9667 | HRCU-A-CB (Split System: Heat Pump with Remote Outdoor Unit-Air-Source) | N/A
213078244 | Central Heat Pump | TEMPSTAR | DLCURAH36ABK |  |  | EN(A,D,W)4X48L21** | *80MS(N,L)0702116A* | 35800 |  |  | 16.5 | 8.1 | 38500 |  |  | 34800 | 90.39% | 1.98 | Both | 745.8333 | 2.9833 | HRCU-A-CB (Split System: Heat Pump with Remote Outdoor Unit-Air-Source) | N/A
213078473 | Central Heat Pump | TEMPSTAR | DLCURAH36ABK |  |  | EN(A,D,W)4X48L21** | *80MS(N,L)0902116A* | 35800 |  |  | 16.5 | 8.1 | 38500 |  |  | 34800 | 90.39% | 2 | Both | 745.8333 | 2.9833 | HRCU-A-CB (Split System: Heat Pump with Remote Outdoor Unit-Air-Source) | N/A
213078484 | Central Heat Pump | TEMPSTAR | DLCURAH36ABK |  |  | EN(A,D)4X48L24** | *80MS(N,L)0902116A* | 35800 |  |  | 16.5 | 8.1 | 38500 |  |  | 34800 | 90.39% | 2 | Both | 745.8333 | 2.9833 | HRCU-A-CB (Split System: Heat Pump with Remote Outdoor Unit-Air-Source) | N/A
213079187 | Central Heat Pump | TEMPSTAR | DLCURAH36ABK |  |  | EN(A,D,W)4X48L21** | *80MSU0601716A* | 35800 |  |  | 16.5 | 8.1 | 38500 |  |  | 34800 | 90.39% | 2 | Both | 745.8333 | 2.9833 | HRCU-A-CB (Split System: Heat Pump with Remote Outdoor Unit-Air-Source) | N/A
213080478 | Central Heat Pump | TEMPSTAR | DLCURAH36ABK |  |  | EN(A,D)4X48L24** | *96MSN1202422A* | 35800 |  |  | 16.5 | 8.1 | 38500 |  |  | 35000 | 90.91% | 2 | Both | 745.8333 | 2.9833 | HRCU-A-CB (Split System: Heat Pump with Remote Outdoor Unit-Air-Source) | N/A
213080870 | Central Heat Pump | TEMPSTAR | DLCURAH36ABK |  |  | EN(A,D,W)4X48L21** | *95MSU0802120A* | 35800 |  |  | 16.5 | 8.1 | 38500 |  |  | 35000 | 90.91% | 2 | Both | 745.8333 | 2.9833 | HRCU-A-CB (Split System: Heat Pump with Remote Outdoor Unit-Air-Source) | N/A
213077686 | Central Heat Pump | TEMPSTAR | DLCURAH36ABK |  |  | EN(A,D,W)4X48L21** | *96VTN1002120B* | 36000 |  |  | 16.5 | 8.1 | 38500 |  |  | 35000 | 90.91% | 2 | Both | 750 | 3 | HRCU-A-CB (Split System: Heat Pump with Remote Outdoor Unit-Air-Source) | N/A
213079637 | Central Heat Pump | TEMPSTAR | DLCURAH36ABK |  |  | EN(A,D,W)4X48L21** | *92MSN0801716A* | 36000 |  |  | 16.5 | 8.1 | 38500 |  |  | 35000 | 90.91% | 2 | Both | 750 | 3 | HRCU-A-CB (Split System: Heat Pump with Remote Outdoor Unit-Air-Source) | N/A
213080446 | Central Heat Pump | TEMPSTAR | DLCURAH36ABK |  |  | EN(A,D,W)4X48L21** | *96MSN1002122A* | 36000 |  |  | 16.5 | 8.1 | 38500 |  |  | 34800 | 90.39% | 2.02 | Both | 750 | 3 | HRCU-A-CB (Split System: Heat Pump with Remote Outdoor Unit-Air-Source) | N/A
213080455 | Central Heat Pump | TEMPSTAR | DLCURAH36ABK |  |  | EN(A,D)4X48L24** | *96MSN1002122A* | 36000 |  |  | 16.5 | 8.1 | 38500 |  |  | 34800 | 90.39% | 2.02 | Both | 750 | 3 | HRCU-A-CB (Split System: Heat Pump with Remote Outdoor Unit-Air-Source) | N/A
213080361 | Central Heat Pump | TEMPSTAR | DLCURAH36ABK |  |  | EN(A,D,W)4X48L21** | *96MSN1002120A* | 36000 |  |  | 16.5 | 8.1 | 38500 |  |  | 34800 | 90.39% | 2.02 | Both | 750 | 3 | HRCU-A-CB (Split System: Heat Pump with Remote Outdoor Unit-Air-Source) | N/A
213078593 | Central Heat Pump | TEMPSTAR | DLCURAH36ABK |  |  | EA*4X42L24A* | *80MS(N,L)0902420A* | 35400 |  |  | 16.5 | 8.1 | 38500 |  |  | 34600 | 89.87% | 2.04 | Both | 737.5 | 2.95 | HRCU-A-CB (Split System: Heat Pump with Remote Outdoor Unit-Air-Source) | N/A
213079872 | Central Heat Pump | TEMPSTAR | DLCURAH36ABK |  |  | EA*4X42L24A* | *92MSN1002122A* | 35400 |  |  | 16.5 | 8.1 | 38500 |  |  | 34800 | 90.39% | 2.04 | Both | 737.5 | 2.95 | HRCU-A-CB (Split System: Heat Pump with Remote Outdoor Unit-Air-Source) | N/A
213078796 | Central Heat Pump | TEMPSTAR | DLCURAH36ABK |  |  | EA*4X42L24A* | *80MS(N,L)1552420A* | 35600 |  |  | 16.5 | 8.1 | 38500 |  |  | 34800 | 90.39% | 2.04 | Both | 741.6667 | 2.9667 | HRCU-A-CB (Split System: Heat Pump with Remote Outdoor Unit-Air-Source) | N/A
213078204 | Central Heat Pump | TEMPSTAR | DLCURAH36ABK |  |  | EA*4X42L24A* | *80MS(N,L)0702116A* | 35200 |  |  | 16.5 | 8.1 | 38500 |  |  | 34800 | 90.39% | 2.06 | Both | 733.3333 | 2.9333 | HRCU-A-CB (Split System: Heat Pump with Remote Outdoor Unit-Air-Source) | N/A
213076278 | Central Heat Pump | TEMPSTAR | DLCURAH36ABK |  |  | EA*4X42L24A* | *95MSU1002122A* | 35600 |  |  | 16.5 | 8.1 | 38500 |  |  | 34800 | 90.39% | 2.06 | Both | 741.6667 | 2.9667 | HRCU-A-CB (Split System: Heat Pump with Remote Outdoor Unit-Air-Source) | N/A
213077710 | Central Heat Pump | TEMPSTAR | DLCURAH36ABK |  |  | EA*4X36L21A* | *96VTN1002122B* | 35000 |  |  | 16.5 | 8.1 | 38500 |  |  | 34800 | 90.39% | 2.08 | Both | 729.1667 | 2.9167 | HRCU-A-CB (Split System: Heat Pump with Remote Outdoor Unit-Air-Source) | N/A
213079678 | Central Heat Pump | TEMPSTAR | DLCURAH36ABK |  |  | EA*4X42L24A* | *92MSN0802120A* | 35200 |  |  | 16.5 | 8.1 | 38500 |  |  | 34800 | 90.39% | 2.08 | Both | 733.3333 | 2.9333 | HRCU-A-CB (Split System: Heat Pump with Remote Outdoor Unit-Air-Source) | N/A
213077740 | Central Heat Pump | TEMPSTAR | DLCURAH36ABK |  |  | EA*4X42L24A* | *96VTN1002122B* | 35400 |  |  | 16.5 | 8.1 | 38500 |  |  | 34800 | 90.39% | 2.08 | Both | 737.5 | 2.95 | HRCU-A-CB (Split System: Heat Pump with Remote Outdoor Unit-Air-Source) | N/A
213069620 | Central Heat Pump | ACIQ | DLCURAH36ABK |  |  | FMA4X36**AL* |  | 35800 |  |  | 17 | 8.1 | 40000 |  |  | 35200 | 88% | 1.86 | Both | 745.8333 | 2.9833 | HRCU-A-CB (Split System: Heat Pump with Remote Outdoor Unit-Air-Source) | N/A
215222807 | Central Heat Pump | FRIEDRICH | RD17AZ60AJ3N |  |  | RCFZ6021STAAM | FR951T1005A21M4 | 54500 |  |  | 17 | 8.1 | 46500 |  |  | 34000 | 73.12% | 2.1 | Both | 1135.4167 | 4.5417 | HRCU-A-CB (Split System: Heat Pump with Remote Outdoor Unit-Air-Source) | N/A
214301832 | Central Heat Pump | CHAMPION HEATING AND COOLING | HMH72B341 | ADP |  | H,YE7J(1,2)36+TXV | TM8E040A12MP11 | 32800 |  |  | 18 | 8.1 | 31800 |  |  | 23000 | 72.33% | 2.04 | Both | 683.3333 | 2.7333 | HRCU-A-CB (Split System: Heat Pump with Remote Outdoor Unit-Air-Source) | N/A
213872343 | Central Heat Pump | CHAMPION HEATING AND COOLING | HMH72B341 | ADP |  | H,YG9J936 | TM9Y100C16MP11 | 32800 |  |  | 18 | 8.1 | 31800 |  |  | 23000 | 72.33% | 2.04 | Both | 683.3333 | 2.7333 | HRCU-A-CB (Split System: Heat Pump with Remote Outdoor Unit-Air-Source) | N/A
214301852 | Central Heat Pump | CHAMPION HEATING AND COOLING | HMH72B341 | ADP |  | H,YE7J(1,2)36+TXV | TM9E080C16MP12 | 33000 |  |  | 18 | 8.1 | 31400 |  |  | 22800 | 72.61% | 2.04 | Both | 687.5 | 2.75 | HRCU-A-CB (Split System: Heat Pump with Remote Outdoor Unit-Air-Source) | N/A
214301853 | Central Heat Pump | CHAMPION HEATING AND COOLING | HMH72B341 | ADP |  | H,YE9J(1,2)36+TXV | TM9E080C16MP12 | 33000 |  |  | 18 | 8.1 | 31400 |  |  | 22800 | 72.61% | 2.04 | Both | 687.5 | 2.75 | HRCU-A-CB (Split System: Heat Pump with Remote Outdoor Unit-Air-Source) | N/A
213362807 | Central Heat Pump | COLEMAN | HMH72B341 | ADP |  | H,YG81936 | Z9ET080B12SMPS1 | 34000 |  |  | 18 | 8.1 | 31800 |  |  | 23800 | 74.84% | 2.08 | Both | 708.3333 | 2.8333 | HRCU-A-CB (Split System: Heat Pump with Remote Outdoor Unit-Air-Source) | N/A
213362741 | Central Heat Pump | COLEMAN | HMH72B341 | ADP |  | H,YG81936 | TM8E060A12MP11 | 34000 |  |  | 18 | 8.1 | 32200 |  |  | 23400 | 72.67% | 2.06 | Both | 708.3333 | 2.8333 | HRCU-A-CB (Split System: Heat Pump with Remote Outdoor Unit-Air-Source) | N/A
214303020 | Central Heat Pump | RUUD | RD17AZ36AJ3N | ADP |  | H,RG47936 | R962V0603A17M4S | 34200 |  |  | 18 | 8.1 | 32600 |  |  | 29400 | 90.18% | 1.9 | Both | 712.5 | 2.85 | HRCU-A-CB (Split System: Heat Pump with Remote Outdoor Unit-Air-Source) | N/A
214303008 | Central Heat Pump | RUUD | RD17AZ36AJ3N | ADP |  | H,RG47936 | R951V0403A17M4S | 34200 |  |  | 18 | 8.1 | 32600 |  |  | 29200 | 89.57% | 1.9 | Both | 712.5 | 2.85 | HRCU-A-CB (Split System: Heat Pump with Remote Outdoor Unit-Air-Source) | N/A
214303014 | Central Heat Pump | RUUD | RD17AZ36AJ3N | ADP |  | H,RG47936 | R951V0603A17UHU | 34200 |  |  | 18 | 8.1 | 32600 |  |  | 29400 | 90.18% | 1.9 | Both | 712.5 | 2.85 | HRCU-A-CB (Split System: Heat Pump with Remote Outdoor Unit-Air-Source) | N/A
214303028 | Central Heat Pump | RUUD | RD17AZ36AJ3N | ADP |  | H,RG47936 | U98MV0603A17UPS | 34200 |  |  | 18 | 8.1 | 32600 |  |  | 29400 | 90.18% | 1.9 | Both | 712.5 | 2.85 | HRCU-A-CB (Split System: Heat Pump with Remote Outdoor Unit-Air-Source) | N/A
212509271 | Central Heat Pump | PAYNE HEATING AND COOLING | 38MURAQ24AB3* | ADP |  | H,PG7J936 | PG95ESAA42060B** | 24400 |  |  | 16 | 8.1 | 25000 |  |  | 22000 | 88% | 1.84 | Both | 508.3333 | 2.0333 | HRCU-A-CB (Split System: Heat Pump with Remote Outdoor Unit-Air-Source) | N/A
212509272 | Central Heat Pump | PAYNE HEATING AND COOLING | 38MURAQ24AB3* | ADP |  | H,PG81936 | PG95ESAA42060B** | 24600 |  |  | 16 | 8.1 | 25000 |  |  | 22000 | 88% | 1.84 | Both | 512.5 | 2.05 | HRCU-A-CB (Split System: Heat Pump with Remote Outdoor Unit-Air-Source) | N/A
214624920 | Central Heat Pump | CARRIER | 38MURAQ36AB3* | ADP |  | PL36H210P299 | 58SU*B080M21**20 | 35800 |  |  | 17 | 8.1 | 36400 |  |  | 34400 | 94.51% | 2.04 | Both | 745.8333 | 2.9833 | HRCU-A-CB (Split System: Heat Pump with Remote Outdoor Unit-Air-Source) | N/A
216021049 | Central Heat Pump | RHEEM | RD17AZ48AJ3N | ADP |  | A48VGA+TXV+AEFE5* |  | 43000 |  |  | 17 | 8.1 | 43500 |  |  | 39500 | 90.8% | 2.1 | Both | 895.8333 | 3.5833 | HRCU-A-CB (Split System: Heat Pump with Remote Outdoor Unit-Air-Source) | N/A
213164371 | Central Heat Pump | YORK | HMH72B341 | ADP |  | CH360B9+AEF48BXP* |  | 32800 |  |  | 18 | 8.35 | 31400 |  |  | 22800 | 72.61% | 1.94 | Both | 683.3333 | 2.7333 | HRCU-A-CB (Split System: Heat Pump with Remote Outdoor Unit-Air-Source) | N/A
213164367 | Central Heat Pump | YORK | HMH72B341 | ADP |  | CV361B9+AEF48BXP* |  | 33000 |  |  | 18 | 8.4 | 31400 |  |  | 22800 | 72.61% | 1.94 | Both | 687.5 | 2.75 | HRCU-A-CB (Split System: Heat Pump with Remote Outdoor Unit-Air-Source) | N/A
212509268 | Central Heat Pump | PAYNE HEATING AND COOLING | 38MURAQ24AB3* | ADP |  | H,PG81936 | PG95ESAA36040B** | 24200 |  |  | 15.2 | 8.5 | 24400 |  |  | 21200 | 86.89% | 1.78 | Both | 504.1667 | 2.0167 | HRCU-A-CB (Split System: Heat Pump with Remote Outdoor Unit-Air-Source) | N/A
212509269 | Central Heat Pump | PAYNE HEATING AND COOLING | 38MURAQ24AB3* | ADP |  | H,PG7J936 | PG95ESAA36060A** | 24400 |  |  | 15.2 | 8.5 | 25000 |  |  | 22400 | 89.6% | 1.86 | Both | 508.3333 | 2.0333 | HRCU-A-CB (Split System: Heat Pump with Remote Outdoor Unit-Air-Source) | N/A
212509266 | Central Heat Pump | PAYNE HEATING AND COOLING | 38MURAQ24AB3* | ADP |  | H,PG81936 | PG95ESAA30040A** | 24600 |  |  | 15.2 | 8.5 | 24600 |  |  | 20800 | 84.55% | 1.76 | Both | 512.5 | 2.05 | HRCU-A-CB (Split System: Heat Pump with Remote Outdoor Unit-Air-Source) | N/A
212441563 | Central Heat Pump | PAYNE HEATING AND COOLING | 38MURAQ24AB3* | ADP |  | H,PG7J936 | PG95ESAA48080B** | 24800 |  |  | 15.2 | 8.5 | 25200 |  |  | 21600 | 85.71% | 1.8 | Both | 516.6667 | 2.0667 | HRCU-A-CB (Split System: Heat Pump with Remote Outdoor Unit-Air-Source) | N/A
212394564 | Central Heat Pump | YORK | HMH72B341 | ADP |  | H,YE35936 | TM9E100C20MP12 | 34000 |  |  | 15.2 | 8.5 | 31600 |  |  | 23200 | 73.42% | 2.06 | Both | 708.3333 | 2.8333 | HRCU-A-CB (Split System: Heat Pump with Remote Outdoor Unit-Air-Source) | N/A
213369388 | Central Heat Pump | CARRIER | 38MURAQ18AB3* | ADP |  | H,PG7J936 | 59TP6C040V17**12 | 16900 |  |  | 16 | 8.5 | 16600 |  |  | 19000 | 114.5% | 2.34 | Both | 352.0833 | 1.4083 | HRCU-A-CB (Split System: Heat Pump with Remote Outdoor Unit-Air-Source) | N/A
213369390 | Central Heat Pump | CARRIER | 38MURAQ18AB3* | ADP |  | H,PG7J936 | 59TP6C060V17**16 | 17200 |  |  | 16 | 8.5 | 16800 |  |  | 19100 | 113.7% | 2.34 | Both | 358.3333 | 1.4333 | HRCU-A-CB (Split System: Heat Pump with Remote Outdoor Unit-Air-Source) | N/A
212498432 | Central Heat Pump | CARRIER | 38MURAQ24AB3* | ADP |  | CP2903A+TXV+TD |  | 23000 |  |  | 16 | 8.5 | 24800 |  |  | 22600 | 91.13% | 1.84 | Both | 479.1667 | 1.9167 | HRCU-A-CB (Split System: Heat Pump with Remote Outdoor Unit-Air-Source) | N/A
213369412 | Central Heat Pump | CARRIER | 38MURAQ24AB3* | ADP |  | H,PG7J936 | 59TP6C060V17**16 | 23200 |  |  | 16 | 8.5 | 25200 |  |  | 26200 | 104% | 2.26 | Both | 483.3333 | 1.9333 | HRCU-A-CB (Split System: Heat Pump with Remote Outdoor Unit-Air-Source) | N/A
211871783 | Central Heat Pump | CARRIER | 38MURAQ24AB3* | ADP |  | H,PE31(1,2)24+TXV | 59SC2D060E17**14 | 23800 |  |  | 16 | 8.5 | 25200 |  |  | 23800 | 94.44% | 1.96 | Both | 495.8333 | 1.9833 | HRCU-A-CB (Split System: Heat Pump with Remote Outdoor Unit-Air-Source) | N/A
214624928 | Central Heat Pump | CARRIER | 38MURAQ36AB3* | ADP |  | PL36H210P299 | 58SU*B100M21**20 | 36400 |  |  | 16 | 8.5 | 36400 |  |  | 34400 | 94.51% | 2.1 | Both | 758.3333 | 3.0333 | HRCU-A-CB (Split System: Heat Pump with Remote Outdoor Unit-Air-Source) | N/A
214624863 | Central Heat Pump | CARRIER | 38MURAQ36AB3* | ADP |  | PL36H210P299 | 58SU*B040M17**12 | 36600 |  |  | 16 | 8.5 | 36800 |  |  | 34400 | 93.48% | 2.08 | Both | 762.5 | 3.05 | HRCU-A-CB (Split System: Heat Pump with Remote Outdoor Unit-Air-Source) | N/A
212391590 | Central Heat Pump | KEEPRITE | DLCURAH24ABK | ADP |  | H,GE31(1,2)30+TXV | *92ESN0601714A* | 23800 |  |  | 16 | 8.5 | 25200 |  |  | 23400 | 92.86% | 1.96 | Both | 495.8333 | 1.9833 | HRCU-A-CB (Split System: Heat Pump with Remote Outdoor Unit-Air-Source) | N/A
212509260 | Central Heat Pump | PAYNE HEATING AND COOLING | 38MURAQ18AB3* | ADP |  | H,PG7J936 | PG96VTAA30040A** | 17200 |  |  | 16 | 8.5 | 16700 |  |  | 18800 | 112.6% | 2.3 | Both | 358.3333 | 1.4333 | HRCU-A-CB (Split System: Heat Pump with Remote Outdoor Unit-Air-Source) | N/A
212509281 | Central Heat Pump | PAYNE HEATING AND COOLING | 38MURAQ24AB3* | ADP |  | H,PG81936 | PG96VTAA30040A** | 23400 |  |  | 16 | 8.5 | 24000 |  |  | 23400 | 97.5% | 1.96 | Both | 487.5 | 1.95 | HRCU-A-CB (Split System: Heat Pump with Remote Outdoor Unit-Air-Source) | N/A
212509270 | Central Heat Pump | PAYNE HEATING AND COOLING | 38MURAQ24AB3* | ADP |  | H,PG81936 | PG95ESAA36060A** | 24800 |  |  | 16 | 8.5 | 24400 |  |  | 20800 | 85.25% | 1.76 | Both | 516.6667 | 2.0667 | HRCU-A-CB (Split System: Heat Pump with Remote Outdoor Unit-Air-Source) | N/A
213369414 | Central Heat Pump | CARRIER | 38MURAQ24AB3* | ADP |  | H,PG7J936 | 59TP6C080V21**20 | 23400 |  |  | 17 | 8.5 | 24800 |  |  | 23600 | 95.16% | 1.98 | Both | 487.5 | 1.95 | HRCU-A-CB (Split System: Heat Pump with Remote Outdoor Unit-Air-Source) | N/A
214624757 | Central Heat Pump | CARRIER | 38MURAQ24AB3* | ADP |  | PL36H175P159 | 58SU*B040M17**12 | 23600 |  |  | 17 | 8.5 | 24200 |  |  | 22800 | 94.21% | 1.94 | Both | 491.6667 | 1.9667 | HRCU-A-CB (Split System: Heat Pump with Remote Outdoor Unit-Air-Source) | N/A
214624742 | Central Heat Pump | CARRIER | 38MURAQ24AB3* | ADP |  | A36VCA+TXV | 58SU*B040M17**12 | 23600 |  |  | 17 | 8.5 | 24200 |  |  | 22800 | 94.21% | 1.94 | Both | 491.6667 | 1.9667 | HRCU-A-CB (Split System: Heat Pump with Remote Outdoor Unit-Air-Source) | N/A
214624754 | Central Heat Pump | CARRIER | 38MURAQ24AB3* | ADP |  | V,C36H175P149 | 58SU*B040M17**12 | 23600 |  |  | 17 | 8.5 | 24200 |  |  | 22800 | 94.21% | 1.94 | Both | 491.6667 | 1.9667 | HRCU-A-CB (Split System: Heat Pump with Remote Outdoor Unit-Air-Source) | N/A
214624751 | Central Heat Pump | CARRIER | 38MURAQ24AB3* | ADP |  | PL36H175P149 | 58SU*B040M17**12 | 23600 |  |  | 17 | 8.5 | 24200 |  |  | 22800 | 94.21% | 1.94 | Both | 491.6667 | 1.9667 | HRCU-A-CB (Split System: Heat Pump with Remote Outdoor Unit-Air-Source) | N/A
211871788 | Central Heat Pump | CARRIER | 38MURAQ24AB3* | ADP |  | H,PE31(1,2)24+TXV | 59SC2D080E17**16 | 23800 |  |  | 17 | 8.5 | 25200 |  |  | 23800 | 94.44% | 1.96 | Both | 495.8333 | 1.9833 | HRCU-A-CB (Split System: Heat Pump with Remote Outdoor Unit-Air-Source) | N/A
211912005 | Central Heat Pump | CARRIER | 38MURAQ24AB3* | ADP |  | CDP29H15P+TXV | 59SC2D080E17**16 | 23800 |  |  | 17 | 8.5 | 25200 |  |  | 23800 | 94.44% | 1.96 | Both | 495.8333 | 1.9833 | HRCU-A-CB (Split System: Heat Pump with Remote Outdoor Unit-Air-Source) | N/A
211912009 | Central Heat Pump | CARRIER | 38MURAQ24AB3* | ADP |  | CDP35H15P+TXV | 59SC2D080E17**16 | 24000 |  |  | 17 | 8.5 | 25200 |  |  | 23800 | 94.44% | 1.96 | Both | 500 | 2 | HRCU-A-CB (Split System: Heat Pump with Remote Outdoor Unit-Air-Source) | N/A
211902845 | Central Heat Pump | CARRIER | 38MURAQ24AB3* | ADP |  | CDP35A15P+TXV | 59SC2D080E17**16 | 24000 |  |  | 17 | 8.5 | 25200 |  |  | 23800 | 94.44% | 1.96 | Both | 500 | 2 | HRCU-A-CB (Split System: Heat Pump with Remote Outdoor Unit-Air-Source) | N/A
214624739 | Central Heat Pump | CARRIER | 38MURAQ24AB3* | ADP |  | PL36H210P299 | 58SU*B040M17**12 | 24400 |  |  | 17 | 8.5 | 23600 |  |  | 21200 | 89.83% | 1.82 | Both | 508.3333 | 2.0333 | HRCU-A-CB (Split System: Heat Pump with Remote Outdoor Unit-Air-Source) | N/A
214301855 | Central Heat Pump | CHAMPION HEATING AND COOLING | HMH72B341 | ADP |  | H,YE9J(1,2)36+TXV | TM9E100C16MP12 | 33000 |  |  | 17 | 8.5 | 31400 |  |  | 22800 | 72.61% | 2.04 | Both | 687.5 | 2.75 | HRCU-A-CB (Split System: Heat Pump with Remote Outdoor Unit-Air-Source) | N/A
214301854 | Central Heat Pump | CHAMPION HEATING AND COOLING | HMH72B341 | ADP |  | H,YE7J(1,2)36+TXV | TM9E100C16MP12 | 33000 |  |  | 17 | 8.5 | 31400 |  |  | 22800 | 72.61% | 2.04 | Both | 687.5 | 2.75 | HRCU-A-CB (Split System: Heat Pump with Remote Outdoor Unit-Air-Source) | N/A
212441640 | Central Heat Pump | CHAMPION HEATING AND COOLING | HMH72B341 | ADP |  | H,YE8J936 | TM9E100C16MP12 | 33000 |  |  | 17 | 8.5 | 32400 |  |  | 22800 | 70.37% | 2.04 | Both | 687.5 | 2.75 | HRCU-A-CB (Split System: Heat Pump with Remote Outdoor Unit-Air-Source) | N/A
213872345 | Central Heat Pump | CHAMPION HEATING AND COOLING | HMH72B341 | ADP |  | H,YG7J936 | TP9C100C16MP13 | 33200 |  |  | 17 | 8.5 | 31400 |  |  | 22800 | 72.61% | 2.06 | Both | 691.6667 | 2.7667 | HRCU-A-CB (Split System: Heat Pump with Remote Outdoor Unit-Air-Source) | N/A
212441655 | Central Heat Pump | CHAMPION HEATING AND COOLING | HMH72B341 | ADP |  | H,YE8J936 | TM9V100C16MP12 | 33200 |  |  | 17 | 8.5 | 32400 |  |  | 22800 | 70.37% | 2.06 | Both | 691.6667 | 2.7667 | HRCU-A-CB (Split System: Heat Pump with Remote Outdoor Unit-Air-Source) | N/A
214301861 | Central Heat Pump | CHAMPION HEATING AND COOLING | HMH72B341 | ADP |  | H,YE9J(1,2)36+TXV | TM9V080B12MP12 | 33600 |  |  | 17 | 8.5 | 31800 |  |  | 23000 | 72.33% | 2.04 | Both | 700 | 2.8 | HRCU-A-CB (Split System: Heat Pump with Remote Outdoor Unit-Air-Source) | N/A
214301865 | Central Heat Pump | CHAMPION HEATING AND COOLING | HMH72B341 | ADP |  | H,YE9J(1,2)36+TXV | TM9V100C16MP12 | 34000 |  |  | 17 | 8.5 | 32400 |  |  | 23600 | 72.84% | 2.1 | Both | 708.3333 | 2.8333 | HRCU-A-CB (Split System: Heat Pump with Remote Outdoor Unit-Air-Source) | N/A
213872346 | Central Heat Pump | CHAMPION HEATING AND COOLING | HMH72B341 | ADP |  | H,YG9J936 | TP9C100C16MP13 | 34000 |  |  | 17 | 8.5 | 32400 |  |  | 23600 | 72.84% | 2.1 | Both | 708.3333 | 2.8333 | HRCU-A-CB (Split System: Heat Pump with Remote Outdoor Unit-Air-Source) | N/A
212391592 | Central Heat Pump | KEEPRITE | DLCURAH24ABK | ADP |  | H,GE31(1,2)30+TXV | *92ESN0801716A* | 23800 |  |  | 17 | 8.5 | 25200 |  |  | 23400 | 92.86% | 1.96 | Both | 495.8333 | 1.9833 | HRCU-A-CB (Split System: Heat Pump with Remote Outdoor Unit-Air-Source) | N/A
212391591 | Central Heat Pump | KEEPRITE | DLCURAH24ABK | ADP |  | H,GE31(1,2)24+TXV | *92ESN0801716A* | 23800 |  |  | 17 | 8.5 | 25200 |  |  | 23400 | 92.86% | 1.96 | Both | 495.8333 | 1.9833 | HRCU-A-CB (Split System: Heat Pump with Remote Outdoor Unit-Air-Source) | N/A
212391593 | Central Heat Pump | KEEPRITE | DLCURAH24ABK | ADP |  | H,GE32(1,2)36+TXV | *92ESN0801716A* | 24000 |  |  | 17 | 8.5 | 25200 |  |  | 23400 | 92.86% | 1.96 | Both | 500 | 2 | HRCU-A-CB (Split System: Heat Pump with Remote Outdoor Unit-Air-Source) | N/A
212509264 | Central Heat Pump | PAYNE HEATING AND COOLING | 38MURAQ24AB3* | ADP |  | H,PG81936 | PG92ESAA36060A** | 23600 |  |  | 17 | 8.5 | 24000 |  |  | 23200 | 96.67% | 1.96 | Both | 491.6667 | 1.9667 | HRCU-A-CB (Split System: Heat Pump with Remote Outdoor Unit-Air-Source) | N/A
212509277 | Central Heat Pump | PAYNE HEATING AND COOLING | 38MURAQ24AB3* | ADP |  | H,PG81936 | PG95ESUA36040B** | 23800 |  |  | 17 | 8.5 | 24200 |  |  | 22800 | 94.21% | 1.92 | Both | 495.8333 | 1.9833 | HRCU-A-CB (Split System: Heat Pump with Remote Outdoor Unit-Air-Source) | N/A
212509283 | Central Heat Pump | PAYNE HEATING AND COOLING | 38MURAQ24AB3* | ADP |  | H,PG81936 | PG96VTAA48080B** | 24200 |  |  | 17 | 8.5 | 24000 |  |  | 20800 | 86.67% | 1.78 | Both | 504.1667 | 2.0167 | HRCU-A-CB (Split System: Heat Pump with Remote Outdoor Unit-Air-Source) | N/A
212509278 | Central Heat Pump | PAYNE HEATING AND COOLING | 38MURAQ24AB3* | ADP |  | H,PG7J936 | PG95ESUA48060B** | 24200 |  |  | 17 | 8.5 | 24600 |  |  | 22000 | 89.43% | 1.86 | Both | 504.1667 | 2.0167 | HRCU-A-CB (Split System: Heat Pump with Remote Outdoor Unit-Air-Source) | N/A
212441670 | Central Heat Pump | CHAMPION HEATING AND COOLING | HMH72B341 | ADP |  | H,YE8J936 | TM9Y100C16MP11 | 32800 |  |  | 18 | 8.5 | 32400 |  |  | 23000 | 70.99% | 2.04 | Both | 683.3333 | 2.7333 | HRCU-A-CB (Split System: Heat Pump with Remote Outdoor Unit-Air-Source) | N/A
214301839 | Central Heat Pump | CHAMPION HEATING AND COOLING | HMH72B341 | ADP |  | H,YE9J(1,2)36+TXV | TM8E080C16MP11 | 33000 |  |  | 18 | 8.5 | 31400 |  |  | 22800 | 72.61% | 2.04 | Both | 687.5 | 2.75 | HRCU-A-CB (Split System: Heat Pump with Remote Outdoor Unit-Air-Source) | N/A
213872334 | Central Heat Pump | CHAMPION HEATING AND COOLING | HMH72B341 | ADP |  | H,YG9J936 | TM8E080C16MP11 | 33000 |  |  | 18 | 8.5 | 31400 |  |  | 22800 | 72.61% | 2.04 | Both | 687.5 | 2.75 | HRCU-A-CB (Split System: Heat Pump with Remote Outdoor Unit-Air-Source) | N/A
213872335 | Central Heat Pump | CHAMPION HEATING AND COOLING | HMH72B341 | ADP |  | H,YG9J936 | TM8E100C16MP11 | 33000 |  |  | 18 | 8.5 | 31400 |  |  | 22800 | 72.61% | 2.04 | Both | 687.5 | 2.75 | HRCU-A-CB (Split System: Heat Pump with Remote Outdoor Unit-Air-Source) | N/A
212441617 | Central Heat Pump | CHAMPION HEATING AND COOLING | HMH72B341 | ADP |  | H,YE8J936 | TM8E080C16MP11 | 33000 |  |  | 18 | 8.5 | 32400 |  |  | 22800 | 70.37% | 2.04 | Both | 687.5 | 2.75 | HRCU-A-CB (Split System: Heat Pump with Remote Outdoor Unit-Air-Source) | N/A
214301843 | Central Heat Pump | CHAMPION HEATING AND COOLING | HMH72B341 | ADP |  | H,YE7J(1,2)36+TXV | TM8E120C16MP11 | 33200 |  |  | 18 | 8.5 | 31400 |  |  | 22800 | 72.61% | 2.06 | Both | 691.6667 | 2.7667 | HRCU-A-CB (Split System: Heat Pump with Remote Outdoor Unit-Air-Source) | N/A
214301844 | Central Heat Pump | CHAMPION HEATING AND COOLING | HMH72B341 | ADP |  | H,YE9J(1,2)36+TXV | TM8E120C16MP11 | 33200 |  |  | 18 | 8.5 | 31400 |  |  | 22800 | 72.61% | 2.06 | Both | 691.6667 | 2.7667 | HRCU-A-CB (Split System: Heat Pump with Remote Outdoor Unit-Air-Source) | N/A
214301880 | Central Heat Pump | CHAMPION HEATING AND COOLING | HMH72B341 | ADP |  | H,YE9J(1,2)36+TXV | Z8ES080B12LMPS1 | 33200 |  |  | 18 | 8.5 | 31400 |  |  | 23000 | 73.25% | 2.04 | Both | 691.6667 | 2.7667 | HRCU-A-CB (Split System: Heat Pump with Remote Outdoor Unit-Air-Source) | N/A
214301879 | Central Heat Pump | CHAMPION HEATING AND COOLING | HMH72B341 | ADP |  | H,YE7J(1,2)36+TXV | Z8ES080B12LMPS1 | 33200 |  |  | 18 | 8.5 | 31400 |  |  | 23000 | 73.25% | 2.04 | Both | 691.6667 | 2.7667 | HRCU-A-CB (Split System: Heat Pump with Remote Outdoor Unit-Air-Source) | N/A
213872351 | Central Heat Pump | CHAMPION HEATING AND COOLING | HMH72B341 | ADP |  | H,YG7J936 | Z8ES080B12LMPS1 | 33200 |  |  | 18 | 8.5 | 31400 |  |  | 23000 | 73.25% | 2.04 | Both | 691.6667 | 2.7667 | HRCU-A-CB (Split System: Heat Pump with Remote Outdoor Unit-Air-Source) | N/A
213872354 | Central Heat Pump | CHAMPION HEATING AND COOLING | HMH72B341 | ADP |  | H,YG9J936 | Z8ES080B12SMPS1 | 33200 |  |  | 18 | 8.5 | 31400 |  |  | 23000 | 73.25% | 2.04 | Both | 691.6667 | 2.7667 | HRCU-A-CB (Split System: Heat Pump with Remote Outdoor Unit-Air-Source) | N/A
213872352 | Central Heat Pump | CHAMPION HEATING AND COOLING | HMH72B341 | ADP |  | H,YG9J936 | Z8ES080B12LMPS1 | 33200 |  |  | 18 | 8.5 | 31400 |  |  | 23000 | 73.25% | 2.04 | Both | 691.6667 | 2.7667 | HRCU-A-CB (Split System: Heat Pump with Remote Outdoor Unit-Air-Source) | N/A
212441625 | Central Heat Pump | CHAMPION HEATING AND COOLING | HMH72B341 | ADP |  | H,YE8J936 | TM8E120C16MP11 | 33200 |  |  | 18 | 8.5 | 32400 |  |  | 22800 | 70.37% | 2.06 | Both | 691.6667 | 2.7667 | HRCU-A-CB (Split System: Heat Pump with Remote Outdoor Unit-Air-Source) | N/A
214301883 | Central Heat Pump | CHAMPION HEATING AND COOLING | HMH72B341 | ADP |  | H,YE9J(1,2)36+TXV | Z8ES080C16LMPS1 | 34000 |  |  | 18 | 8.5 | 31800 |  |  | 23800 | 74.84% | 2.14 | Both | 708.3333 | 2.8333 | HRCU-A-CB (Split System: Heat Pump with Remote Outdoor Unit-Air-Source) | N/A
214301886 | Central Heat Pump | CHAMPION HEATING AND COOLING | HMH72B341 | ADP |  | H,YE9J(1,2)36+TXV | Z8ES080C20LMPS1 | 34000 |  |  | 18 | 8.5 | 31800 |  |  | 24000 | 75.47% | 2.12 | Both | 708.3333 | 2.8333 | HRCU-A-CB (Split System: Heat Pump with Remote Outdoor Unit-Air-Source) | N/A
214301876 | Central Heat Pump | CHAMPION HEATING AND COOLING | HMH72B341 | ADP |  | H,YE9J(1,2)36+TXV | Z8ES040A12LMPS1 | 34000 |  |  | 18 | 8.5 | 31800 |  |  | 23800 | 74.84% | 2.1 | Both | 708.3333 | 2.8333 | HRCU-A-CB (Split System: Heat Pump with Remote Outdoor Unit-Air-Source) | N/A
213872350 | Central Heat Pump | CHAMPION HEATING AND COOLING | HMH72B341 | ADP |  | H,YG9J936 | Z8ES040A12SMPS1 | 34000 |  |  | 18 | 8.5 | 31800 |  |  | 23800 | 74.84% | 2.1 | Both | 708.3333 | 2.8333 | HRCU-A-CB (Split System: Heat Pump with Remote Outdoor Unit-Air-Source) | N/A
213872348 | Central Heat Pump | CHAMPION HEATING AND COOLING | HMH72B341 | ADP |  | H,YG9J936 | Z8ES040A12LMPS1 | 34000 |  |  | 18 | 8.5 | 31800 |  |  | 23800 | 74.84% | 2.1 | Both | 708.3333 | 2.8333 | HRCU-A-CB (Split System: Heat Pump with Remote Outdoor Unit-Air-Source) | N/A
213872357 | Central Heat Pump | CHAMPION HEATING AND COOLING | HMH72B341 | ADP |  | H,YG9J936 | Z8ES080C20SMPS1 | 34000 |  |  | 18 | 8.5 | 31800 |  |  | 24000 | 75.47% | 2.12 | Both | 708.3333 | 2.8333 | HRCU-A-CB (Split System: Heat Pump with Remote Outdoor Unit-Air-Source) | N/A
213872355 | Central Heat Pump | CHAMPION HEATING AND COOLING | HMH72B341 | ADP |  | H,YG9J936 | Z8ES080C16SMPS1 | 34000 |  |  | 18 | 8.5 | 31800 |  |  | 23800 | 74.84% | 2.14 | Both | 708.3333 | 2.8333 | HRCU-A-CB (Split System: Heat Pump with Remote Outdoor Unit-Air-Source) | N/A
212394539 | Central Heat Pump | COLEMAN | HMH72B341 | ADP |  | H,YE33936 | TM9Y100C16MP11 | 32800 |  |  | 18 | 8.5 | 32400 |  |  | 23000 | 70.99% | 2.04 | Both | 683.3333 | 2.7333 | HRCU-A-CB (Split System: Heat Pump with Remote Outdoor Unit-Air-Source) | N/A
212394557 | Central Heat Pump | YORK | HMH72B341 | ADP |  | H,YE33936 | TM9E080C16MP12 | 33000 |  |  | 18 | 8.5 | 32400 |  |  | 22800 | 70.37% | 2.04 | Both | 687.5 | 2.75 | HRCU-A-CB (Split System: Heat Pump with Remote Outdoor Unit-Air-Source) | N/A
212434806 | Central Heat Pump | YORK | HMH72B341 | ADP |  | AD-32(P,U)*****9 | TM8E080C16MP11 | 33000 |  |  | 18 | 8.5 | 32400 |  |  | 22800 | 70.37% | 2.04 | Both | 687.5 | 2.75 | HRCU-A-CB (Split System: Heat Pump with Remote Outdoor Unit-Air-Source) | N/A
213164372 | Central Heat Pump | YORK | HMH72B341 | ADP |  | CV363B9+AEF48BXP* |  | 33200 |  |  | 18 | 8.5 | 31400 |  |  | 22800 | 72.61% | 1.96 | Both | 691.6667 | 2.7667 | HRCU-A-CB (Split System: Heat Pump with Remote Outdoor Unit-Air-Source) | N/A
212441558 | Central Heat Pump | PAYNE HEATING AND COOLING | 38MURAQ18AB3* | ADP |  | H,PG7J936 | PG95ESAA30040A** | 17600 |  |  | 15.2 | 8.5 | 17100 |  |  | 18600 | 108.8% | 2.28 | Both | 366.6667 | 1.4667 | HRCU-A-CB (Split System: Heat Pump with Remote Outdoor Unit-Air-Source) | N/A
212509254 | Central Heat Pump | PAYNE HEATING AND COOLING | 38MURAQ18AB3* | ADP |  | H,PG7J936 | PG92ESAA36040B** | 17700 |  |  | 15.2 | 8.5 | 17200 |  |  | 18600 | 108.1% | 2.28 | Both | 368.75 | 1.475 | HRCU-A-CB (Split System: Heat Pump with Remote Outdoor Unit-Air-Source) | N/A
212441557 | Central Heat Pump | PAYNE HEATING AND COOLING | 38MURAQ18AB3* | ADP |  | H,PG7J936 | PG95ESAA30026A** | 18000 |  |  | 15.2 | 8.5 | 17400 |  |  | 18500 | 106.3% | 2.26 | Both | 375 | 1.5 | HRCU-A-CB (Split System: Heat Pump with Remote Outdoor Unit-Air-Source) | N/A
213369389 | Central Heat Pump | CARRIER | 38MURAQ18AB3* | ADP |  | H,PG7J936 | 59TP6C060V14**12 | 17300 |  |  | 16 | 8.5 | 16900 |  |  | 19400 | 114.8% | 2.38 | Both | 360.4167 | 1.4417 | HRCU-A-CB (Split System: Heat Pump with Remote Outdoor Unit-Air-Source) | N/A
214624667 | Central Heat Pump | CARRIER | 38MURAQ18AB3* | ADP |  | V,C36H175P159 | 58SU*B040M17**12 | 17500 |  |  | 16 | 8.5 | 16500 |  |  | 18100 | 109.7% | 2.24 | Both | 364.5833 | 1.4583 | HRCU-A-CB (Split System: Heat Pump with Remote Outdoor Unit-Air-Source) | N/A
214624665 | Central Heat Pump | CARRIER | 38MURAQ18AB3* | ADP |  | PL36H175P159 | 58SU*B040M17**12 | 17500 |  |  | 16 | 8.5 | 16500 |  |  | 18100 | 109.7% | 2.24 | Both | 364.5833 | 1.4583 | HRCU-A-CB (Split System: Heat Pump with Remote Outdoor Unit-Air-Source) | N/A
214624670 | Central Heat Pump | CARRIER | 38MURAQ18AB3* | ADP |  | PL36H210P749 | 58SU*B040M17**12 | 17500 |  |  | 16 | 8.5 | 16800 |  |  | 18500 | 110.1% | 2.28 | Both | 364.5833 | 1.4583 | HRCU-A-CB (Split System: Heat Pump with Remote Outdoor Unit-Air-Source) | N/A
214624662 | Central Heat Pump | CARRIER | 38MURAQ18AB3* | ADP |  | V,C36H175P149 | 58SU*B040M17**12 | 17500 |  |  | 16 | 8.5 | 16800 |  |  | 18500 | 110.1% | 2.28 | Both | 364.5833 | 1.4583 | HRCU-A-CB (Split System: Heat Pump with Remote Outdoor Unit-Air-Source) | N/A
214624659 | Central Heat Pump | CARRIER | 38MURAQ18AB3* | ADP |  | PL36H175P149 | 58SU*B040M17**12 | 17500 |  |  | 16 | 8.5 | 16800 |  |  | 18500 | 110.1% | 2.28 | Both | 364.5833 | 1.4583 | HRCU-A-CB (Split System: Heat Pump with Remote Outdoor Unit-Air-Source) | N/A
214624673 | Central Heat Pump | CARRIER | 38MURAQ18AB3* | ADP |  | C36A***L159 | 58SU*B040M17**12 | 17500 |  |  | 16 | 8.5 | 16800 |  |  | 18500 | 110.1% | 2.28 | Both | 364.5833 | 1.4583 | HRCU-A-CB (Split System: Heat Pump with Remote Outdoor Unit-Air-Source) | N/A
213369391 | Central Heat Pump | CARRIER | 38MURAQ18AB3* | ADP |  | H,PG7J936 | 59TP6C080V17**16 | 17500 |  |  | 16 | 8.5 | 17100 |  |  | 18700 | 109.4% | 2.3 | Both | 364.5833 | 1.4583 | HRCU-A-CB (Split System: Heat Pump with Remote Outdoor Unit-Air-Source) | N/A
212509257 | Central Heat Pump | PAYNE HEATING AND COOLING | 38MURAQ18AB3* | ADP |  | H,PG7J936 | PG95ESAA36060A** | 17700 |  |  | 16 | 8.5 | 17100 |  |  | 18600 | 108.8% | 2.28 | Both | 368.75 | 1.475 | HRCU-A-CB (Split System: Heat Pump with Remote Outdoor Unit-Air-Source) | N/A
212509274 | Central Heat Pump | PAYNE HEATING AND COOLING | 38MURAQ24AB3* | ADP |  | H,PG7J936 | PG95ESAA60080C** | 24600 |  |  | 16 | 8.5 | 25000 |  |  | 22000 | 88% | 1.84 | Both | 512.5 | 2.05 | HRCU-A-CB (Split System: Heat Pump with Remote Outdoor Unit-Air-Source) | N/A
212509275 | Central Heat Pump | PAYNE HEATING AND COOLING | 38MURAQ24AB3* | ADP |  | H,PG81936 | PG95ESAA60080C** | 24600 |  |  | 16 | 8.5 | 25000 |  |  | 22000 | 88% | 1.84 | Both | 512.5 | 2.05 | HRCU-A-CB (Split System: Heat Pump with Remote Outdoor Unit-Air-Source) | N/A
214624794 | Central Heat Pump | CARRIER | 38MURAQ24AB3* | ADP |  | PL36H210P749 | 58SU*B060M17**16 | 23400 |  |  | 17 | 8.5 | 24000 |  |  | 23600 | 98.33% | 2 | Both | 487.5 | 1.95 | HRCU-A-CB (Split System: Heat Pump with Remote Outdoor Unit-Air-Source) | N/A
214624789 | Central Heat Pump | CARRIER | 38MURAQ24AB3* | ADP |  | PL36H175P159 | 58SU*B060M17**16 | 23600 |  |  | 17 | 8.5 | 24000 |  |  | 23600 | 98.33% | 2 | Both | 491.6667 | 1.9667 | HRCU-A-CB (Split System: Heat Pump with Remote Outdoor Unit-Air-Source) | N/A
214624791 | Central Heat Pump | CARRIER | 38MURAQ24AB3* | ADP |  | V,C36H175P159 | 58SU*B060M17**16 | 23600 |  |  | 17 | 8.5 | 24000 |  |  | 23600 | 98.33% | 2 | Both | 491.6667 | 1.9667 | HRCU-A-CB (Split System: Heat Pump with Remote Outdoor Unit-Air-Source) | N/A
212509279 | Central Heat Pump | PAYNE HEATING AND COOLING | 38MURAQ24AB3* | ADP |  | H,PG81936 | PG95ESUA48060B** | 24600 |  |  | 17 | 8.5 | 24000 |  |  | 21000 | 87.5% | 1.8 | Both | 512.5 | 2.05 | HRCU-A-CB (Split System: Heat Pump with Remote Outdoor Unit-Air-Source) | N/A
212509255 | Central Heat Pump | PAYNE HEATING AND COOLING | 38MURAQ18AB3* | ADP |  | H,PG7J936 | PG92ESAA36060A** | 18000 |  |  | 16 | 8.5 | 17400 |  |  | 18200 | 104.6% | 2.24 | Both | 375 | 1.5 | HRCU-A-CB (Split System: Heat Pump with Remote Outdoor Unit-Air-Source) | N/A
212498434 | Central Heat Pump | CARRIER | 38MURAQ24AB3* | ADP |  | CP3005A+TXV+TD |  | 23200 |  |  | 16 | 8.55 | 24800 |  |  | 22600 | 91.13% | 1.84 | Both | 483.3333 | 1.9333 | HRCU-A-CB (Split System: Heat Pump with Remote Outdoor Unit-Air-Source) | N/A
212498318 | Central Heat Pump | PAYNE HEATING AND COOLING | 38MURAQ24AB3* | ADP |  | CP2505A+TXV+TD |  | 23200 |  |  | 16 | 8.55 | 24800 |  |  | 22600 | 91.13% | 1.84 | Both | 483.3333 | 1.9333 | HRCU-A-CB (Split System: Heat Pump with Remote Outdoor Unit-Air-Source) | N/A
213164378 | Central Heat Pump | YORK | HMH72B341 | ADP |  | CX363B935+AEF48BXP* |  | 33400 |  |  | 18 | 8.55 | 31600 |  |  | 22800 | 72.15% | 1.98 | Both | 695.8333 | 2.7833 | HRCU-A-CB (Split System: Heat Pump with Remote Outdoor Unit-Air-Source) | N/A
212498426 | Central Heat Pump | CARRIER | 38MURAQ18AB3* | ADP |  | CP1801A+TXV+TD |  | 17100 |  |  | 15.2 | 8.6 | 17000 |  |  | 19300 | 113.5% | 2.3 | Both | 356.25 | 1.425 | HRCU-A-CB (Split System: Heat Pump with Remote Outdoor Unit-Air-Source) | N/A
212498312 | Central Heat Pump | PAYNE HEATING AND COOLING | 38MURAQ18AB3* | ADP |  | CP2301A+TXV+TD |  | 17100 |  |  | 15.2 | 8.6 | 17000 |  |  | 19300 | 113.5% | 2.3 | Both | 356.25 | 1.425 | HRCU-A-CB (Split System: Heat Pump with Remote Outdoor Unit-Air-Source) | N/A
212498321 | Central Heat Pump | PAYNE HEATING AND COOLING | 38MURAQ18AB3* | ADP |  | CE2301C+TXV |  | 17400 |  |  | 17 | 8.6 | 17000 |  |  | 19300 | 113.5% | 2.3 | Both | 362.5 | 1.45 | HRCU-A-CB (Split System: Heat Pump with Remote Outdoor Unit-Air-Source) | N/A
212498322 | Central Heat Pump | PAYNE HEATING AND COOLING | 38MURAQ18AB3* | ADP |  | CE1801C+TXV |  | 17400 |  |  | 17 | 8.6 | 17000 |  |  | 19300 | 113.5% | 2.3 | Both | 362.5 | 1.45 | HRCU-A-CB (Split System: Heat Pump with Remote Outdoor Unit-Air-Source) | N/A
213305965 | Central Heat Pump | TEMPSTAR | DLCURAH18ABK | ADP |  | CE2301C+TXV |  | 17400 |  |  | 17 | 8.6 | 17000 |  |  | 19300 | 113.5% | 2.3 | Both | 362.5 | 1.45 | HRCU-A-CB (Split System: Heat Pump with Remote Outdoor Unit-Air-Source) | N/A
213305964 | Central Heat Pump | TEMPSTAR | DLCURAH18ABK | ADP |  | CE1801A+TXV |  | 17400 |  |  | 17 | 8.6 | 17000 |  |  | 19300 | 113.5% | 2.3 | Both | 362.5 | 1.45 | HRCU-A-CB (Split System: Heat Pump with Remote Outdoor Unit-Air-Source) | N/A
213305966 | Central Heat Pump | TEMPSTAR | DLCURAH18ABK | ADP |  | CE1801C+TXV |  | 17400 |  |  | 17 | 8.6 | 17000 |  |  | 19300 | 113.5% | 2.3 | Both | 362.5 | 1.45 | HRCU-A-CB (Split System: Heat Pump with Remote Outdoor Unit-Air-Source) | N/A
212436971 | Central Heat Pump | BRYANT HEATING AND COOLING SYSTEMS | 38MURAQ18AB3* | ADP |  | F,PE*G22924 |  | 17400 |  |  | 17 | 8.65 | 17000 |  |  | 19400 | 114.1% | 2.32 | Both | 362.5 | 1.45 | HRCU-A-CB (Split System: Heat Pump with Remote Outdoor Unit-Air-Source) | N/A
212361450 | Central Heat Pump | BOSCH | BOVA-36HDN1-M20G | ADP |  | HE31930 | BGH96M080B3B | 22800 |  |  | 18 | 8.65 | 22200 |  |  | 17000 | 76.58% | 1.84 | Both | 475 | 1.9 | HRCU-A-CB (Split System: Heat Pump with Remote Outdoor Unit-Air-Source) | N/A
212361447 | Central Heat Pump | BOSCH | BOVA-36HDN1-M20G | ADP |  | HE31930 | BGH96M080B3A | 22800 |  |  | 18 | 8.65 | 22200 |  |  | 17000 | 76.58% | 1.84 | Both | 475 | 1.9 | HRCU-A-CB (Split System: Heat Pump with Remote Outdoor Unit-Air-Source) | N/A
212361444 | Central Heat Pump | BOSCH | BOVA-36HDN1-M20G | ADP |  | HE31930 | BGH96M060B3B | 22800 |  |  | 18 | 8.65 | 22200 |  |  | 17000 | 76.58% | 1.84 | Both | 475 | 1.9 | HRCU-A-CB (Split System: Heat Pump with Remote Outdoor Unit-Air-Source) | N/A
213356135 | Central Heat Pump | BRYANT HEATING AND COOLING SYSTEMS | 38MURAQ24AB3* | ADP |  | A24VBA+TXV+CBPE3A* |  | 23600 |  |  | 18 | 8.7 | 24800 |  |  | 22600 | 91.13% | 1.86 | Both | 491.6667 | 1.9667 | HRCU-A-CB (Split System: Heat Pump with Remote Outdoor Unit-Air-Source) | N/A
213356134 | Central Heat Pump | BRYANT HEATING AND COOLING SYSTEMS | 38MURAQ24AB3* | ADP |  | A24VBA+TXV+CBPE4B* |  | 23800 |  |  | 18 | 8.7 | 24800 |  |  | 22600 | 91.13% | 1.86 | Both | 495.8333 | 1.9833 | HRCU-A-CB (Split System: Heat Pump with Remote Outdoor Unit-Air-Source) | N/A
213356091 | Central Heat Pump | CARRIER | 38MURAQ24AB3* | ADP |  | A24VBA+TXV+CBPE3A* |  | 23600 |  |  | 18 | 8.7 | 24800 |  |  | 22600 | 91.13% | 1.86 | Both | 491.6667 | 1.9667 | HRCU-A-CB (Split System: Heat Pump with Remote Outdoor Unit-Air-Source) | N/A
213356042 | Central Heat Pump | PAYNE HEATING AND COOLING | 38MURAQ24AB3* | ADP |  | A24VBA+TXV+CBPE3A* |  | 23600 |  |  | 18 | 8.7 | 24800 |  |  | 22600 | 91.13% | 1.86 | Both | 491.6667 | 1.9667 | HRCU-A-CB (Split System: Heat Pump with Remote Outdoor Unit-Air-Source) | N/A
212498428 | Central Heat Pump | CARRIER | 38MURAQ18AB3* | ADP |  | CP1903A+TXV+TD |  | 17400 |  |  | 15.2 | 8.7 | 17000 |  |  | 19400 | 114.1% | 2.32 | Both | 362.5 | 1.45 | HRCU-A-CB (Split System: Heat Pump with Remote Outdoor Unit-Air-Source) | N/A
212498429 | Central Heat Pump | CARRIER | 38MURAQ18AB3* | ADP |  | CP2403A+TXV+TD |  | 17400 |  |  | 15.2 | 8.7 | 17000 |  |  | 19400 | 114.1% | 2.32 | Both | 362.5 | 1.45 | HRCU-A-CB (Split System: Heat Pump with Remote Outdoor Unit-Air-Source) | N/A
213305956 | Central Heat Pump | TEMPSTAR | DLCURAH18ABK | ADP |  | CP2403A+TXV+TD |  | 17400 |  |  | 15.2 | 8.7 | 17000 |  |  | 19400 | 114.1% | 2.32 | Both | 362.5 | 1.45 | HRCU-A-CB (Split System: Heat Pump with Remote Outdoor Unit-Air-Source) | N/A
213305955 | Central Heat Pump | TEMPSTAR | DLCURAH18ABK | ADP |  | CP1903A+TXV+TD |  | 17400 |  |  | 15.2 | 8.7 | 17000 |  |  | 19400 | 114.1% | 2.32 | Both | 362.5 | 1.45 | HRCU-A-CB (Split System: Heat Pump with Remote Outdoor Unit-Air-Source) | N/A
213312833 | Central Heat Pump | BRYANT HEATING AND COOLING SYSTEMS | 38MURAQ18AB3* | ADP |  | V36H***P039+CBPE3A* |  | 17500 |  |  | 15.5 | 8.7 | 17000 |  |  | 19400 | 114.1% | 2.32 | Both | 364.5833 | 1.4583 | HRCU-A-CB (Split System: Heat Pump with Remote Outdoor Unit-Air-Source) | N/A
213312766 | Central Heat Pump | CARRIER | 38MURAQ18AB3* | ADP |  | V36H***P039+CBPE3A* |  | 17500 |  |  | 15.5 | 8.7 | 17000 |  |  | 19400 | 114.1% | 2.32 | Both | 364.5833 | 1.4583 | HRCU-A-CB (Split System: Heat Pump with Remote Outdoor Unit-Air-Source) | N/A
213312699 | Central Heat Pump | PAYNE HEATING AND COOLING | 38MURAQ18AB3* | ADP |  | V36H***P039+CBPE3A* |  | 17500 |  |  | 15.5 | 8.7 | 17000 |  |  | 19400 | 114.1% | 2.32 | Both | 364.5833 | 1.4583 | HRCU-A-CB (Split System: Heat Pump with Remote Outdoor Unit-Air-Source) | N/A
213312365 | Central Heat Pump | CHAMPION HEATING AND COOLING | HMH72B341 | ADP |  | H,YG80936+AEFE3A* |  | 34000 |  |  | 18 | 8.7 | 31600 |  |  | 22800 | 72.15% | 2.1 | Both | 708.3333 | 2.8333 | HRCU-A-CB (Split System: Heat Pump with Remote Outdoor Unit-Air-Source) | N/A
213312361 | Central Heat Pump | CHAMPION HEATING AND COOLING | HMH72B341 | ADP |  | PL36H175P159+AEFE4B* |  | 34000 |  |  | 18 | 8.7 | 31600 |  |  | 22800 | 72.15% | 2.1 | Both | 708.3333 | 2.8333 | HRCU-A-CB (Split System: Heat Pump with Remote Outdoor Unit-Air-Source) | N/A
213312362 | Central Heat Pump | CHAMPION HEATING AND COOLING | HMH72B341 | ADP |  | V,Y36H175P159+AEFE4B* |  | 34000 |  |  | 18 | 8.7 | 31600 |  |  | 22800 | 72.15% | 2.1 | Both | 708.3333 | 2.8333 | HRCU-A-CB (Split System: Heat Pump with Remote Outdoor Unit-Air-Source) | N/A
213356185 | Central Heat Pump | COLEMAN | HMH72B341 | ADP |  | H,YG81936+AEFE4B* |  | 34000 |  |  | 18 | 8.7 | 31600 |  |  | 22800 | 72.15% | 2.1 | Both | 708.3333 | 2.8333 | HRCU-A-CB (Split System: Heat Pump with Remote Outdoor Unit-Air-Source) | N/A
213164375 | Central Heat Pump | YORK | HMH72B341 | ADP |  | CX361B935+AEF48BXP* |  | 34000 |  |  | 18 | 8.7 | 31600 |  |  | 22800 | 72.15% | 2 | Both | 708.3333 | 2.8333 | HRCU-A-CB (Split System: Heat Pump with Remote Outdoor Unit-Air-Source) | N/A
212498323 | Central Heat Pump | PAYNE HEATING AND COOLING | 38MURAQ18AB3* | ADP |  | CE2403A+TXV |  | 17700 |  |  | 17 | 8.7 | 17000 |  |  | 19400 | 114.1% | 2.32 | Both | 368.75 | 1.475 | HRCU-A-CB (Split System: Heat Pump with Remote Outdoor Unit-Air-Source) | N/A
213305967 | Central Heat Pump | TEMPSTAR | DLCURAH18ABK | ADP |  | CE2403A+TXV |  | 17700 |  |  | 17 | 8.7 | 17000 |  |  | 19400 | 114.1% | 2.32 | Both | 368.75 | 1.475 | HRCU-A-CB (Split System: Heat Pump with Remote Outdoor Unit-Air-Source) | N/A
212361457 | Central Heat Pump | BOSCH | BOVA-60HDN1-M20G | ADP |  | HE35948 | BGH96M080B3B | 41000 |  |  | 16 | 8.8 | 41500 |  |  | 30600 | 73.73% | 1.9 | Both | 854.1667 | 3.4167 | HRCU-A-CB (Split System: Heat Pump with Remote Outdoor Unit-Air-Source) | N/A
212361453 | Central Heat Pump | BOSCH | BOVA-60HDN1-M20G | ADP |  | HE35948 | BGH96M080B3A | 41000 |  |  | 16 | 8.8 | 41500 |  |  | 30600 | 73.73% | 1.9 | Both | 854.1667 | 3.4167 | HRCU-A-CB (Split System: Heat Pump with Remote Outdoor Unit-Air-Source) | N/A
212361461 | Central Heat Pump | BOSCH | BOVA-60HDN1-M20G | ADP |  | HE35948 | BGH96M080C4A | 41000 |  |  | 16 | 8.8 | 42500 |  |  | 31000 | 72.94% | 1.9 | Both | 854.1667 | 3.4167 | HRCU-A-CB (Split System: Heat Pump with Remote Outdoor Unit-Air-Source) | N/A
212498215 | Central Heat Pump | American Standard | 4TXD2036A10NU** | ADP |  | CE3005C+TXV |  | 23000 |  |  | 16 | 8.8 | 22400 |  |  | 21600 | 96.43% | 1.78 | Both | 479.1667 | 1.9167 | HRCU-A-CB (Split System: Heat Pump with Remote Outdoor Unit-Air-Source) | N/A
212361458 | Central Heat Pump | BOSCH | BOVA-60HDN1-M20G | ADP |  | HE36960 | BGH96M080B3B | 41500 |  |  | 16 | 8.8 | 41500 |  |  | 30600 | 73.73% | 1.9 | Both | 864.5833 | 3.4583 | HRCU-A-CB (Split System: Heat Pump with Remote Outdoor Unit-Air-Source) | N/A
212361466 | Central Heat Pump | BOSCH | BOVA-60HDN1-M20G | ADP |  | HE36960 | BGH96M080C4B | 41500 |  |  | 16 | 8.8 | 42500 |  |  | 31000 | 72.94% | 1.9 | Both | 864.5833 | 3.4583 | HRCU-A-CB (Split System: Heat Pump with Remote Outdoor Unit-Air-Source) | N/A
212361455 | Central Heat Pump | BOSCH | BOVA-60HDN1-M20G | ADP |  | HE37960 | BGH96M080B3A | 42000 |  |  | 17 | 8.8 | 41500 |  |  | 30600 | 73.73% | 1.9 | Both | 875 | 3.5 | HRCU-A-CB (Split System: Heat Pump with Remote Outdoor Unit-Air-Source) | N/A
212361467 | Central Heat Pump | BOSCH | BOVA-60HDN1-M20G | ADP |  | HE37960 | BGH96M080C4B | 42000 |  |  | 17 | 8.8 | 42500 |  |  | 31000 | 72.94% | 1.9 | Both | 875 | 3.5 | HRCU-A-CB (Split System: Heat Pump with Remote Outdoor Unit-Air-Source) | N/A
212361469 | Central Heat Pump | BOSCH | BOVA-60HDN1-M20G | ADP |  | HE35948 | BGH96M100C5A | 44000 |  |  | 17 | 8.8 | 44500 |  |  | 32400 | 72.81% | 1.9 | Both | 916.6667 | 3.6667 | HRCU-A-CB (Split System: Heat Pump with Remote Outdoor Unit-Air-Source) | N/A
212361470 | Central Heat Pump | BOSCH | BOVA-60HDN1-M20G | ADP |  | HE36960 | BGH96M100C5A | 44500 |  |  | 17 | 8.8 | 44500 |  |  | 32400 | 72.81% | 1.9 | Both | 927.0833 | 3.7083 | HRCU-A-CB (Split System: Heat Pump with Remote Outdoor Unit-Air-Source) | N/A
212361475 | Central Heat Pump | BOSCH | BOVA-60HDN1-M20G | ADP |  | HE37960 | BGH96M100C5B | 44500 |  |  | 17 | 8.8 | 44500 |  |  | 32400 | 72.81% | 1.9 | Both | 927.0833 | 3.7083 | HRCU-A-CB (Split System: Heat Pump with Remote Outdoor Unit-Air-Source) | N/A
212361474 | Central Heat Pump | BOSCH | BOVA-60HDN1-M20G | ADP |  | HE36960 | BGH96M100C5B | 44500 |  |  | 17 | 8.8 | 44500 |  |  | 32400 | 72.81% | 1.9 | Both | 927.0833 | 3.7083 | HRCU-A-CB (Split System: Heat Pump with Remote Outdoor Unit-Air-Source) | N/A
212361448 | Central Heat Pump | BOSCH | BOVA-36HDN1-M20G | ADP |  | HE32936 | BGH96M080B3A | 23000 |  |  | 18 | 8.8 | 22400 |  |  | 17000 | 75.89% | 1.86 | Both | 479.1667 | 1.9167 | HRCU-A-CB (Split System: Heat Pump with Remote Outdoor Unit-Air-Source) | N/A
212361451 | Central Heat Pump | BOSCH | BOVA-36HDN1-M20G | ADP |  | HE32936 | BGH96M080B3B | 23000 |  |  | 18 | 8.8 | 22400 |  |  | 17000 | 75.89% | 1.86 | Both | 479.1667 | 1.9167 | HRCU-A-CB (Split System: Heat Pump with Remote Outdoor Unit-Air-Source) | N/A
212498329 | Central Heat Pump | PAYNE HEATING AND COOLING | 38MURAQ24AB3* | ADP |  | CE2403C+TXV |  | 23800 |  |  | 17 | 8.85 | 25600 |  |  | 25400 | 99.22% | 2.14 | Both | 495.8333 | 1.9833 | HRCU-A-CB (Split System: Heat Pump with Remote Outdoor Unit-Air-Source) | N/A
213305980 | Central Heat Pump | TEMPSTAR | DLCURAH24ABK | ADP |  | CE2403C+TXV |  | 23800 |  |  | 17 | 8.85 | 25600 |  |  | 25400 | 99.22% | 2.14 | Both | 495.8333 | 1.9833 | HRCU-A-CB (Split System: Heat Pump with Remote Outdoor Unit-Air-Source) | N/A
213305979 | Central Heat Pump | TEMPSTAR | DLCURAH24ABK | ADP |  | CE2903C+TXV |  | 23800 |  |  | 17 | 8.85 | 25600 |  |  | 25400 | 99.22% | 2.14 | Both | 495.8333 | 1.9833 | HRCU-A-CB (Split System: Heat Pump with Remote Outdoor Unit-Air-Source) | N/A
213356137 | Central Heat Pump | BRYANT HEATING AND COOLING SYSTEMS | 38MURAQ24AB3* | ADP |  | A36VCA+TXV+CBPE3A* |  | 24000 |  |  | 18 | 8.85 | 25000 |  |  | 22600 | 90.4% | 1.9 | Both | 500 | 2 | HRCU-A-CB (Split System: Heat Pump with Remote Outdoor Unit-Air-Source) | N/A
213356136 | Central Heat Pump | BRYANT HEATING AND COOLING SYSTEMS | 38MURAQ24AB3* | ADP |  | A36VCA+TXV+CBPE4B* |  | 24200 |  |  | 18 | 8.85 | 25000 |  |  | 22600 | 90.4% | 1.9 | Both | 504.1667 | 2.0167 | HRCU-A-CB (Split System: Heat Pump with Remote Outdoor Unit-Air-Source) | N/A
213312774 | Central Heat Pump | CARRIER | 38MURAQ24AB3* | ADP |  | V36H175P139+CBPE4B* |  | 24000 |  |  | 18 | 8.85 | 25000 |  |  | 22600 | 90.4% | 1.9 | Both | 500 | 2 | HRCU-A-CB (Split System: Heat Pump with Remote Outdoor Unit-Air-Source) | N/A
213356092 | Central Heat Pump | CARRIER | 38MURAQ24AB3* | ADP |  | A36VCA+TXV+CBPE4B* |  | 24200 |  |  | 18 | 8.85 | 25000 |  |  | 22600 | 90.4% | 1.9 | Both | 504.1667 | 2.0167 | HRCU-A-CB (Split System: Heat Pump with Remote Outdoor Unit-Air-Source) | N/A
213312707 | Central Heat Pump | PAYNE HEATING AND COOLING | 38MURAQ24AB3* | ADP |  | V36H175P139+CBPE4B* |  | 24000 |  |  | 18 | 8.85 | 25000 |  |  | 22600 | 90.4% | 1.9 | Both | 500 | 2 | HRCU-A-CB (Split System: Heat Pump with Remote Outdoor Unit-Air-Source) | N/A
214624778 | Central Heat Pump | CARRIER | 38MURAQ24AB3* | ADP |  | C36A***L129 | 58SU*B060M17**16 | 23400 |  |  | 17 | 9 | 24600 |  |  | 25600 | 104.1% | 2.2 | Both | 487.5 | 1.95 | HRCU-A-CB (Split System: Heat Pump with Remote Outdoor Unit-Air-Source) | N/A
212498330 | Central Heat Pump | PAYNE HEATING AND COOLING | 38MURAQ24AB3* | ADP |  | CE3005A+TXV |  | 23600 |  |  | 17 | 9 | 25600 |  |  | 25200 | 98.44% | 2.14 | Both | 491.6667 | 1.9667 | HRCU-A-CB (Split System: Heat Pump with Remote Outdoor Unit-Air-Source) | N/A
212498331 | Central Heat Pump | PAYNE HEATING AND COOLING | 38MURAQ24AB3* | ADP |  | CE3005C+TXV |  | 23600 |  |  | 17 | 9 | 25600 |  |  | 25200 | 98.44% | 2.14 | Both | 491.6667 | 1.9667 | HRCU-A-CB (Split System: Heat Pump with Remote Outdoor Unit-Air-Source) | N/A
213305982 | Central Heat Pump | TEMPSTAR | DLCURAH24ABK | ADP |  | CE3005C+TXV |  | 23600 |  |  | 17 | 9 | 25600 |  |  | 25200 | 98.44% | 2.14 | Both | 491.6667 | 1.9667 | HRCU-A-CB (Split System: Heat Pump with Remote Outdoor Unit-Air-Source) | N/A
213356129 | Central Heat Pump | BRYANT HEATING AND COOLING SYSTEMS | 38MURAQ18AB3* | ADP |  | A36VCA+TXV+CBPE3A* |  | 17800 |  |  | 15.5 | 9 | 17100 |  |  | 19400 | 113.5% | 2.4 | Both | 370.8333 | 1.4833 | HRCU-A-CB (Split System: Heat Pump with Remote Outdoor Unit-Air-Source) | N/A
213356128 | Central Heat Pump | BRYANT HEATING AND COOLING SYSTEMS | 38MURAQ18AB3* | ADP |  | A24VBA+TXV+CBPE3A* |  | 17800 |  |  | 15.5 | 9 | 17100 |  |  | 19400 | 113.5% | 2.4 | Both | 370.8333 | 1.4833 | HRCU-A-CB (Split System: Heat Pump with Remote Outdoor Unit-Air-Source) | N/A
213356084 | Central Heat Pump | CARRIER | 38MURAQ18AB3* | ADP |  | A24VBA+TXV+CBPE3A* |  | 17800 |  |  | 15.5 | 9 | 17100 |  |  | 19400 | 113.5% | 2.4 | Both | 370.8333 | 1.4833 | HRCU-A-CB (Split System: Heat Pump with Remote Outdoor Unit-Air-Source) | N/A
213356085 | Central Heat Pump | CARRIER | 38MURAQ18AB3* | ADP |  | A36VCA+TXV+CBPE3A* |  | 17800 |  |  | 15.5 | 9 | 17100 |  |  | 19400 | 113.5% | 2.4 | Both | 370.8333 | 1.4833 | HRCU-A-CB (Split System: Heat Pump with Remote Outdoor Unit-Air-Source) | N/A
213356035 | Central Heat Pump | PAYNE HEATING AND COOLING | 38MURAQ18AB3* | ADP |  | A24VBA+TXV+CBPE3A* |  | 17800 |  |  | 15.5 | 9 | 17100 |  |  | 19400 | 113.5% | 2.4 | Both | 370.8333 | 1.4833 | HRCU-A-CB (Split System: Heat Pump with Remote Outdoor Unit-Air-Source) | N/A
213612276 | Central Heat Pump | BOSCH | BOVB-60HDN1-M20G | ADP |  | H,TG35948+AEFE4B* |  | 44500 |  |  | 17 | 9 | 45500 |  |  | 33200 | 72.97% | 1.92 | Both | 927.0833 | 3.7083 | HRCU-A-CB (Split System: Heat Pump with Remote Outdoor Unit-Air-Source) | N/A
213612275 | Central Heat Pump | BOSCH | BOVB-60HDN1-M20G | ADP |  | H,TG35948+AEFE5* |  | 44500 |  |  | 18 | 9 | 45500 |  |  | 33200 | 72.97% | 1.92 | Both | 927.0833 | 3.7083 | HRCU-A-CB (Split System: Heat Pump with Remote Outdoor Unit-Air-Source) | N/A
212361485 | Central Heat Pump | BOSCH | BOVA-60HDN1-M20G | ADP |  | HE35948 | BGH96M120D5A | 44500 |  |  | 17 | 9 | 45000 |  |  | 33000 | 73.33% | 1.9 | Both | 927.0833 | 3.7083 | HRCU-A-CB (Split System: Heat Pump with Remote Outdoor Unit-Air-Source) | N/A
212361477 | Central Heat Pump | BOSCH | BOVA-60HDN1-M20G | ADP |  | HE35948 | BGH96M100D5A | 44500 |  |  | 17 | 9 | 45000 |  |  | 32800 | 72.89% | 1.9 | Both | 927.0833 | 3.7083 | HRCU-A-CB (Split System: Heat Pump with Remote Outdoor Unit-Air-Source) | N/A
212361491 | Central Heat Pump | BOSCH | BOVA-60HDN1-M20G | ADP |  | HE37960 | BGH96M120D5B | 45000 |  |  | 17 | 9 | 45000 |  |  | 33000 | 73.33% | 1.9 | Both | 937.5 | 3.75 | HRCU-A-CB (Split System: Heat Pump with Remote Outdoor Unit-Air-Source) | N/A
212361490 | Central Heat Pump | BOSCH | BOVA-60HDN1-M20G | ADP |  | HE36960 | BGH96M120D5B | 45000 |  |  | 17 | 9 | 45000 |  |  | 33000 | 73.33% | 1.9 | Both | 937.5 | 3.75 | HRCU-A-CB (Split System: Heat Pump with Remote Outdoor Unit-Air-Source) | N/A
212361483 | Central Heat Pump | BOSCH | BOVA-60HDN1-M20G | ADP |  | HE37960 | BGH96M100D5B | 45000 |  |  | 17 | 9 | 45000 |  |  | 32800 | 72.89% | 1.9 | Both | 937.5 | 3.75 | HRCU-A-CB (Split System: Heat Pump with Remote Outdoor Unit-Air-Source) | N/A
212361478 | Central Heat Pump | BOSCH | BOVA-60HDN1-M20G | ADP |  | HE36960 | BGH96M100D5A | 45000 |  |  | 17 | 9 | 45000 |  |  | 32800 | 72.89% | 1.9 | Both | 937.5 | 3.75 | HRCU-A-CB (Split System: Heat Pump with Remote Outdoor Unit-Air-Source) | N/A
212361487 | Central Heat Pump | BOSCH | BOVA-60HDN1-M20G | ADP |  | HE37960 | BGH96M120D5A | 45000 |  |  | 17 | 9 | 45000 |  |  | 33000 | 73.33% | 1.9 | Both | 937.5 | 3.75 | HRCU-A-CB (Split System: Heat Pump with Remote Outdoor Unit-Air-Source) | N/A
213612289 | Central Heat Pump | BOSCH | BOVB-60HDN1-M20G | ADP |  | V,T60H210P169+AEFE5* |  | 45000 |  |  | 18 | 9.1 | 45500 |  |  | 33200 | 72.97% | 1.94 | Both | 937.5 | 3.75 | HRCU-A-CB (Split System: Heat Pump with Remote Outdoor Unit-Air-Source) | N/A
213612280 | Central Heat Pump | BOSCH | BOVB-60HDN1-M20G | ADP |  | H,TG2K948+AEFE4B* |  | 45000 |  |  | 18 | 9.15 | 46000 |  |  | 33200 | 72.17% | 1.94 | Both | 937.5 | 3.75 | HRCU-A-CB (Split System: Heat Pump with Remote Outdoor Unit-Air-Source) | N/A
212507780 | Central Heat Pump | BOSCH | BOVA-60HDN1-M15G | ASPEN |  | L(E,G)M36F4 |  | 33800 |  |  | 15.2 | 8.1 | 33800 |  |  | 25000 | 73.96% | 2.23 | Both | 704.1667 | 2.8167 | HRCU-A-CB (Split System: Heat Pump with Remote Outdoor Unit-Air-Source) | N/A
211627952 | Central Heat Pump | YORK | HMH72B341 | ASPEN |  | D(A,C,E)36D36+TDR | TM9E100C20MP12 | 32800 |  |  | 15.5 | 8.1 | 33200 |  |  | 27000 | 81.33% | 2.5 | Both | 683.3333 | 2.7333 | HRCU-A-CB (Split System: Heat Pump with Remote Outdoor Unit-Air-Source) | N/A
212603375 | Central Heat Pump | YORK | HMH72B341 | ASPEN |  | L(E,G)M36F4 |  | 33000 |  |  | 17 | 8.1 | 31800 |  |  | 27000 | 84.91% | 2.73 | Both | 687.5 | 2.75 | HRCU-A-CB (Split System: Heat Pump with Remote Outdoor Unit-Air-Source) | N/A
212627706 | Central Heat Pump | COLEMAN | HMH72B341 | ASPEN |  | D(A,C,E)42B36+TDR | CPLC080C16MP13 | 32400 |  |  | 17.5 | 8.1 | 33800 |  |  | 27400 | 81.07% | 2.47 | Both | 675 | 2.7 | HRCU-A-CB (Split System: Heat Pump with Remote Outdoor Unit-Air-Source) | N/A
212627729 | Central Heat Pump | COLEMAN | HMH72B341 | ASPEN |  | D(A,C,E)42B36+TDR | CPLC100C16MP13 | 32400 |  |  | 17.5 | 8.1 | 33800 |  |  | 27400 | 81.07% | 2.47 | Both | 675 | 2.7 | HRCU-A-CB (Split System: Heat Pump with Remote Outdoor Unit-Air-Source) | N/A
212627849 | Central Heat Pump | COLEMAN | HMH72B341 | ASPEN |  | D(A,C,E)42B36+TDR | TPLC100C16MP13 | 32400 |  |  | 17.5 | 8.1 | 33800 |  |  | 27400 | 81.07% | 2.47 | Both | 675 | 2.7 | HRCU-A-CB (Split System: Heat Pump with Remote Outdoor Unit-Air-Source) | N/A
212627720 | Central Heat Pump | COLEMAN | HMH72B341 | ASPEN |  | C(A,C,D,E)36C36+TDR | CPLC100C16MP13 | 32400 |  |  | 17.5 | 8.1 | 33800 |  |  | 27400 | 81.07% | 2.47 | Both | 675 | 2.7 | HRCU-A-CB (Split System: Heat Pump with Remote Outdoor Unit-Air-Source) | N/A
212627801 | Central Heat Pump | COLEMAN | HMH72B341 | ASPEN |  | D(A,C,E)42A46+TDR | TMLV100C16MP12 | 32400 |  |  | 17.5 | 8.1 | 33800 |  |  | 27400 | 81.07% | 2.47 | Both | 675 | 2.7 | HRCU-A-CB (Split System: Heat Pump with Remote Outdoor Unit-Air-Source) | N/A
212627802 | Central Heat Pump | COLEMAN | HMH72B341 | ASPEN |  | D(A,C,E)42B36+TDR | TMLV100C16MP12 | 32400 |  |  | 17.5 | 8.1 | 33800 |  |  | 27400 | 81.07% | 2.47 | Both | 675 | 2.7 | HRCU-A-CB (Split System: Heat Pump with Remote Outdoor Unit-Air-Source) | N/A
212627728 | Central Heat Pump | COLEMAN | HMH72B341 | ASPEN |  | D(A,C,E)42A46+TDR | CPLC100C16MP13 | 32400 |  |  | 17.5 | 8.1 | 33800 |  |  | 27400 | 81.07% | 2.47 | Both | 675 | 2.7 | HRCU-A-CB (Split System: Heat Pump with Remote Outdoor Unit-Air-Source) | N/A
212627725 | Central Heat Pump | COLEMAN | HMH72B341 | ASPEN |  | D(A,C,E)36C36+TDR | CPLC100C16MP13 | 32400 |  |  | 17.5 | 8.1 | 33800 |  |  | 27400 | 81.07% | 2.47 | Both | 675 | 2.7 | HRCU-A-CB (Split System: Heat Pump with Remote Outdoor Unit-Air-Source) | N/A
212627840 | Central Heat Pump | COLEMAN | HMH72B341 | ASPEN |  | C(A,C,D,E)36C36+TDR | TPLC100C16MP13 | 32400 |  |  | 17.5 | 8.1 | 33800 |  |  | 27400 | 81.07% | 2.47 | Both | 675 | 2.7 | HRCU-A-CB (Split System: Heat Pump with Remote Outdoor Unit-Air-Source) | N/A
212627845 | Central Heat Pump | COLEMAN | HMH72B341 | ASPEN |  | D(A,C,E)36C36+TDR | TPLC100C16MP13 | 32400 |  |  | 17.5 | 8.1 | 33800 |  |  | 27400 | 81.07% | 2.47 | Both | 675 | 2.7 | HRCU-A-CB (Split System: Heat Pump with Remote Outdoor Unit-Air-Source) | N/A
212627705 | Central Heat Pump | COLEMAN | HMH72B341 | ASPEN |  | D(A,C,E)42A46+TDR | CPLC080C16MP13 | 32400 |  |  | 17.5 | 8.1 | 33800 |  |  | 27400 | 81.07% | 2.47 | Both | 675 | 2.7 | HRCU-A-CB (Split System: Heat Pump with Remote Outdoor Unit-Air-Source) | N/A
212627848 | Central Heat Pump | COLEMAN | HMH72B341 | ASPEN |  | D(A,C,E)42A46+TDR | TPLC100C16MP13 | 32400 |  |  | 17.5 | 8.1 | 33800 |  |  | 27400 | 81.07% | 2.47 | Both | 675 | 2.7 | HRCU-A-CB (Split System: Heat Pump with Remote Outdoor Unit-Air-Source) | N/A
212627817 | Central Heat Pump | COLEMAN | HMH72B341 | ASPEN |  | C(A,C,D,E)36C36+TDR | TPLC080C16MP13 | 32400 |  |  | 17.5 | 8.1 | 33800 |  |  | 27400 | 81.07% | 2.47 | Both | 675 | 2.7 | HRCU-A-CB (Split System: Heat Pump with Remote Outdoor Unit-Air-Source) | N/A
212628012 | Central Heat Pump | COLEMAN | HMH72B341 | ASPEN |  | D(A,C,E)42A46+TDR | TP9C100C16MP13 | 32400 |  |  | 17.5 | 8.1 | 34000 |  |  | 27400 | 80.59% | 2.47 | Both | 675 | 2.7 | HRCU-A-CB (Split System: Heat Pump with Remote Outdoor Unit-Air-Source) | N/A
212627921 | Central Heat Pump | COLEMAN | HMH72B341 | ASPEN |  | D(A,C,E)42B36+TDR | CP9C100C16MP13 | 32400 |  |  | 17.5 | 8.1 | 34000 |  |  | 27400 | 80.59% | 2.47 | Both | 675 | 2.7 | HRCU-A-CB (Split System: Heat Pump with Remote Outdoor Unit-Air-Source) | N/A
212628009 | Central Heat Pump | COLEMAN | HMH72B341 | ASPEN |  | D(A,C,E)36C36+TDR | TP9C100C16MP13 | 32400 |  |  | 17.5 | 8.1 | 34000 |  |  | 27400 | 80.59% | 2.47 | Both | 675 | 2.7 | HRCU-A-CB (Split System: Heat Pump with Remote Outdoor Unit-Air-Source) | N/A
212627917 | Central Heat Pump | COLEMAN | HMH72B341 | ASPEN |  | D(A,C,E)36C36+TDR | CP9C100C16MP13 | 32400 |  |  | 17.5 | 8.1 | 34000 |  |  | 27400 | 80.59% | 2.47 | Both | 675 | 2.7 | HRCU-A-CB (Split System: Heat Pump with Remote Outdoor Unit-Air-Source) | N/A
212627920 | Central Heat Pump | COLEMAN | HMH72B341 | ASPEN |  | D(A,C,E)42A46+TDR | CP9C100C16MP13 | 32400 |  |  | 17.5 | 8.1 | 34000 |  |  | 27400 | 80.59% | 2.47 | Both | 675 | 2.7 | HRCU-A-CB (Split System: Heat Pump with Remote Outdoor Unit-Air-Source) | N/A
212628004 | Central Heat Pump | COLEMAN | HMH72B341 | ASPEN |  | C(A,C,D,E)36C36+TDR | TP9C100C16MP13 | 32400 |  |  | 17.5 | 8.1 | 34000 |  |  | 27400 | 80.59% | 2.47 | Both | 675 | 2.7 | HRCU-A-CB (Split System: Heat Pump with Remote Outdoor Unit-Air-Source) | N/A
212628013 | Central Heat Pump | COLEMAN | HMH72B341 | ASPEN |  | D(A,C,E)42B36+TDR | TP9C100C16MP13 | 32400 |  |  | 17.5 | 8.1 | 34000 |  |  | 27400 | 80.59% | 2.47 | Both | 675 | 2.7 | HRCU-A-CB (Split System: Heat Pump with Remote Outdoor Unit-Air-Source) | N/A
212627034 | Central Heat Pump | COLEMAN | HMH72B341 | ASPEN |  | C(A,C,D,E)36C36+TDR | CP9C080C16MP13 | 32600 |  |  | 17.5 | 8.1 | 33800 |  |  | 27400 | 81.07% | 2.45 | Both | 679.1667 | 2.7167 | HRCU-A-CB (Split System: Heat Pump with Remote Outdoor Unit-Air-Source) | N/A
212627807 | Central Heat Pump | COLEMAN | HMH72B341 | ASPEN |  | D(A,C,E)48B36+TDR | TMLV100C16MP12 | 32600 |  |  | 17.5 | 8.1 | 33800 |  |  | 27400 | 81.07% | 2.47 | Both | 679.1667 | 2.7167 | HRCU-A-CB (Split System: Heat Pump with Remote Outdoor Unit-Air-Source) | N/A
212627039 | Central Heat Pump | COLEMAN | HMH72B341 | ASPEN |  | D(A,C,E)36C36+TDR | CP9C080C16MP13 | 32600 |  |  | 17.5 | 8.1 | 33800 |  |  | 27400 | 81.07% | 2.45 | Both | 679.1667 | 2.7167 | HRCU-A-CB (Split System: Heat Pump with Remote Outdoor Unit-Air-Source) | N/A
212627854 | Central Heat Pump | COLEMAN | HMH72B341 | ASPEN |  | D(A,C,E)48B36+TDR | TPLC100C16MP13 | 32600 |  |  | 17.5 | 8.1 | 33800 |  |  | 27400 | 81.07% | 2.47 | Both | 679.1667 | 2.7167 | HRCU-A-CB (Split System: Heat Pump with Remote Outdoor Unit-Air-Source) | N/A
212628018 | Central Heat Pump | COLEMAN | HMH72B341 | ASPEN |  | D(A,C,E)48B36+TDR | TP9C100C16MP13 | 32600 |  |  | 17.5 | 8.1 | 34000 |  |  | 27400 | 80.59% | 2.47 | Both | 679.1667 | 2.7167 | HRCU-A-CB (Split System: Heat Pump with Remote Outdoor Unit-Air-Source) | N/A
212627926 | Central Heat Pump | COLEMAN | HMH72B341 | ASPEN |  | D(A,C,E)48B36+TDR | CP9C100C16MP13 | 32600 |  |  | 17.5 | 8.1 | 34000 |  |  | 27400 | 80.59% | 2.47 | Both | 679.1667 | 2.7167 | HRCU-A-CB (Split System: Heat Pump with Remote Outdoor Unit-Air-Source) | N/A
212627704 | Central Heat Pump | COLEMAN | HMH72B341 | ASPEN |  | D(A,C,E)36D36+TDR | CPLC080C16MP13 | 32800 |  |  | 17.5 | 8.1 | 33800 |  |  | 27400 | 81.07% | 2.47 | Both | 683.3333 | 2.7333 | HRCU-A-CB (Split System: Heat Pump with Remote Outdoor Unit-Air-Source) | N/A
212627094 | Central Heat Pump | COLEMAN | HMH72B341 | ASPEN |  | D(A,C,E)48B36+TDR | TP9C080C16MP13 | 32800 |  |  | 17.5 | 8.1 | 33800 |  |  | 27400 | 81.07% | 2.45 | Both | 683.3333 | 2.7333 | HRCU-A-CB (Split System: Heat Pump with Remote Outdoor Unit-Air-Source) | N/A
212627804 | Central Heat Pump | COLEMAN | HMH72B341 | ASPEN |  | D(A,C,E)42C36+TDR | TMLV100C16MP12 | 32800 |  |  | 17.5 | 8.1 | 33800 |  |  | 27400 | 81.07% | 2.47 | Both | 683.3333 | 2.7333 | HRCU-A-CB (Split System: Heat Pump with Remote Outdoor Unit-Air-Source) | N/A
212627824 | Central Heat Pump | COLEMAN | HMH72B341 | ASPEN |  | D(A,C,E)36D36+TDR | TPLC080C16MP13 | 32800 |  |  | 17.5 | 8.1 | 33800 |  |  | 27400 | 81.07% | 2.47 | Both | 683.3333 | 2.7333 | HRCU-A-CB (Split System: Heat Pump with Remote Outdoor Unit-Air-Source) | N/A
212627731 | Central Heat Pump | COLEMAN | HMH72B341 | ASPEN |  | D(A,C,E)42C36+TDR | CPLC100C16MP13 | 32800 |  |  | 17.5 | 8.1 | 33800 |  |  | 27400 | 81.07% | 2.47 | Both | 683.3333 | 2.7333 | HRCU-A-CB (Split System: Heat Pump with Remote Outdoor Unit-Air-Source) | N/A
212627087 | Central Heat Pump | COLEMAN | HMH72B341 | ASPEN |  | D(A,C,E)36D36+TDR | TP9C080C16MP13 | 32800 |  |  | 17.5 | 8.1 | 33800 |  |  | 27400 | 81.07% | 2.45 | Both | 683.3333 | 2.7333 | HRCU-A-CB (Split System: Heat Pump with Remote Outdoor Unit-Air-Source) | N/A
212627847 | Central Heat Pump | COLEMAN | HMH72B341 | ASPEN |  | D(A,C,E)36D36+TDR | TPLC100C16MP13 | 32800 |  |  | 17.5 | 8.1 | 33800 |  |  | 27400 | 81.07% | 2.47 | Both | 683.3333 | 2.7333 | HRCU-A-CB (Split System: Heat Pump with Remote Outdoor Unit-Air-Source) | N/A
212627708 | Central Heat Pump | COLEMAN | HMH72B341 | ASPEN |  | D(A,C,E)42C36+TDR | CPLC080C16MP13 | 32800 |  |  | 17.5 | 8.1 | 33800 |  |  | 27400 | 81.07% | 2.47 | Both | 683.3333 | 2.7333 | HRCU-A-CB (Split System: Heat Pump with Remote Outdoor Unit-Air-Source) | N/A
212627727 | Central Heat Pump | COLEMAN | HMH72B341 | ASPEN |  | D(A,C,E)36D36+TDR | CPLC100C16MP13 | 32800 |  |  | 17.5 | 8.1 | 33800 |  |  | 27400 | 81.07% | 2.47 | Both | 683.3333 | 2.7333 | HRCU-A-CB (Split System: Heat Pump with Remote Outdoor Unit-Air-Source) | N/A
212628011 | Central Heat Pump | COLEMAN | HMH72B341 | ASPEN |  | D(A,C,E)36D36+TDR | TP9C100C16MP13 | 32800 |  |  | 17.5 | 8.1 | 34000 |  |  | 27400 | 80.59% | 2.47 | Both | 683.3333 | 2.7333 | HRCU-A-CB (Split System: Heat Pump with Remote Outdoor Unit-Air-Source) | N/A
212627923 | Central Heat Pump | COLEMAN | HMH72B341 | ASPEN |  | D(A,C,E)42C36+TDR | CP9C100C16MP13 | 32800 |  |  | 17.5 | 8.1 | 34000 |  |  | 27400 | 80.59% | 2.47 | Both | 683.3333 | 2.7333 | HRCU-A-CB (Split System: Heat Pump with Remote Outdoor Unit-Air-Source) | N/A
212628015 | Central Heat Pump | COLEMAN | HMH72B341 | ASPEN |  | D(A,C,E)42C36+TDR | TP9C100C16MP13 | 32800 |  |  | 17.5 | 8.1 | 34000 |  |  | 27400 | 80.59% | 2.47 | Both | 683.3333 | 2.7333 | HRCU-A-CB (Split System: Heat Pump with Remote Outdoor Unit-Air-Source) | N/A
212627701 | Central Heat Pump | COLEMAN | HMH72B341 | ASPEN |  | D(A,C,E)36B46+TDR | CPLC080C16MP13 | 33000 |  |  | 17.5 | 8.1 | 33800 |  |  | 27400 | 81.07% | 2.47 | Both | 687.5 | 2.75 | HRCU-A-CB (Split System: Heat Pump with Remote Outdoor Unit-Air-Source) | N/A
212627038 | Central Heat Pump | COLEMAN | HMH72B341 | ASPEN |  | D(A,C,E)36B46+TDR | CP9C080C16MP13 | 33000 |  |  | 17.5 | 8.1 | 33800 |  |  | 27400 | 81.07% | 2.45 | Both | 687.5 | 2.75 | HRCU-A-CB (Split System: Heat Pump with Remote Outdoor Unit-Air-Source) | N/A
212627084 | Central Heat Pump | COLEMAN | HMH72B341 | ASPEN |  | D(A,C,E)36B46+TDR | TP9C080C16MP13 | 33000 |  |  | 17.5 | 8.1 | 33800 |  |  | 27400 | 81.07% | 2.45 | Both | 687.5 | 2.75 | HRCU-A-CB (Split System: Heat Pump with Remote Outdoor Unit-Air-Source) | N/A
212627797 | Central Heat Pump | COLEMAN | HMH72B341 | ASPEN |  | D(A,C,E)36B46+TDR | TMLV100C16MP12 | 33000 |  |  | 17.5 | 8.1 | 33800 |  |  | 27400 | 81.07% | 2.47 | Both | 687.5 | 2.75 | HRCU-A-CB (Split System: Heat Pump with Remote Outdoor Unit-Air-Source) | N/A
212627821 | Central Heat Pump | COLEMAN | HMH72B341 | ASPEN |  | D(A,C,E)36B46+TDR | TPLC080C16MP13 | 33000 |  |  | 17.5 | 8.1 | 33800 |  |  | 27400 | 81.07% | 2.47 | Both | 687.5 | 2.75 | HRCU-A-CB (Split System: Heat Pump with Remote Outdoor Unit-Air-Source) | N/A
212627724 | Central Heat Pump | COLEMAN | HMH72B341 | ASPEN |  | D(A,C,E)36B46+TDR | CPLC100C16MP13 | 33000 |  |  | 17.5 | 8.1 | 33800 |  |  | 27400 | 81.07% | 2.47 | Both | 687.5 | 2.75 | HRCU-A-CB (Split System: Heat Pump with Remote Outdoor Unit-Air-Source) | N/A
212627844 | Central Heat Pump | COLEMAN | HMH72B341 | ASPEN |  | D(A,C,E)36B46+TDR | TPLC100C16MP13 | 33000 |  |  | 17.5 | 8.1 | 33800 |  |  | 27400 | 81.07% | 2.47 | Both | 687.5 | 2.75 | HRCU-A-CB (Split System: Heat Pump with Remote Outdoor Unit-Air-Source) | N/A
212627916 | Central Heat Pump | COLEMAN | HMH72B341 | ASPEN |  | D(A,C,E)36B46+TDR | CP9C100C16MP13 | 33000 |  |  | 17.5 | 8.1 | 34000 |  |  | 27400 | 80.59% | 2.47 | Both | 687.5 | 2.75 | HRCU-A-CB (Split System: Heat Pump with Remote Outdoor Unit-Air-Source) | N/A
212627050 | Central Heat Pump | COLEMAN | HMH72B341 | ASPEN |  | D(A,C,E)48C36+TDR | CP9C080C16MP13 | 33200 |  |  | 17.5 | 8.1 | 33800 |  |  | 27400 | 81.07% | 2.45 | Both | 691.6667 | 2.7667 | HRCU-A-CB (Split System: Heat Pump with Remote Outdoor Unit-Air-Source) | N/A
212627096 | Central Heat Pump | COLEMAN | HMH72B341 | ASPEN |  | D(A,C,E)48C36+TDR | TP9C080C16MP13 | 33200 |  |  | 17.5 | 8.1 | 33800 |  |  | 27400 | 81.07% | 2.45 | Both | 691.6667 | 2.7667 | HRCU-A-CB (Split System: Heat Pump with Remote Outdoor Unit-Air-Source) | N/A
212627047 | Central Heat Pump | COLEMAN | HMH72B341 | ASPEN |  | D(A,C,E)42D36+TDR | CP9C080C16MP13 | 33200 |  |  | 17.5 | 8.1 | 33800 |  |  | 27400 | 81.07% | 2.45 | Both | 691.6667 | 2.7667 | HRCU-A-CB (Split System: Heat Pump with Remote Outdoor Unit-Air-Source) | N/A
212627093 | Central Heat Pump | COLEMAN | HMH72B341 | ASPEN |  | D(A,C,E)42D36+TDR | TP9C080C16MP13 | 33200 |  |  | 17.5 | 8.1 | 33800 |  |  | 27400 | 81.07% | 2.45 | Both | 691.6667 | 2.7667 | HRCU-A-CB (Split System: Heat Pump with Remote Outdoor Unit-Air-Source) | N/A
212627806 | Central Heat Pump | COLEMAN | HMH72B341 | ASPEN |  | D(A,C,E)42D36+TDR | TMLV100C16MP12 | 33200 |  |  | 17.5 | 8.1 | 33800 |  |  | 27400 | 81.07% | 2.47 | Both | 691.6667 | 2.7667 | HRCU-A-CB (Split System: Heat Pump with Remote Outdoor Unit-Air-Source) | N/A
212627830 | Central Heat Pump | COLEMAN | HMH72B341 | ASPEN |  | D(A,C,E)42D36+TDR | TPLC080C16MP13 | 33200 |  |  | 17.5 | 8.1 | 33800 |  |  | 27400 | 81.07% | 2.47 | Both | 691.6667 | 2.7667 | HRCU-A-CB (Split System: Heat Pump with Remote Outdoor Unit-Air-Source) | N/A
212627853 | Central Heat Pump | COLEMAN | HMH72B341 | ASPEN |  | D(A,C,E)42D36+TDR | TPLC100C16MP13 | 33200 |  |  | 17.5 | 8.1 | 33800 |  |  | 27400 | 81.07% | 2.47 | Both | 691.6667 | 2.7667 | HRCU-A-CB (Split System: Heat Pump with Remote Outdoor Unit-Air-Source) | N/A
212627809 | Central Heat Pump | COLEMAN | HMH72B341 | ASPEN |  | D(A,C,E)48C36+TDR | TMLV100C16MP12 | 33200 |  |  | 17.5 | 8.1 | 33800 |  |  | 27400 | 81.07% | 2.47 | Both | 691.6667 | 2.7667 | HRCU-A-CB (Split System: Heat Pump with Remote Outdoor Unit-Air-Source) | N/A
212628020 | Central Heat Pump | COLEMAN | HMH72B341 | ASPEN |  | D(A,C,E)48C36+TDR | TP9C100C16MP13 | 33200 |  |  | 17.5 | 8.1 | 34000 |  |  | 27400 | 80.59% | 2.47 | Both | 691.6667 | 2.7667 | HRCU-A-CB (Split System: Heat Pump with Remote Outdoor Unit-Air-Source) | N/A
212627928 | Central Heat Pump | COLEMAN | HMH72B341 | ASPEN |  | D(A,C,E)48C36+TDR | CP9C100C16MP13 | 33200 |  |  | 17.5 | 8.1 | 34000 |  |  | 27400 | 80.59% | 2.47 | Both | 691.6667 | 2.7667 | HRCU-A-CB (Split System: Heat Pump with Remote Outdoor Unit-Air-Source) | N/A
212627811 | Central Heat Pump | COLEMAN | HMH72B341 | ASPEN |  | D(A,C,E)48D36+TDR | TMLV100C16MP12 | 33400 |  |  | 17.5 | 8.1 | 33800 |  |  | 27400 | 81.07% | 2.47 | Both | 695.8333 | 2.7833 | HRCU-A-CB (Split System: Heat Pump with Remote Outdoor Unit-Air-Source) | N/A
212627715 | Central Heat Pump | COLEMAN | HMH72B341 | ASPEN |  | D(A,C,E)48D36+TDR | CPLC080C16MP13 | 33400 |  |  | 17.5 | 8.1 | 33800 |  |  | 27400 | 81.07% | 2.47 | Both | 695.8333 | 2.7833 | HRCU-A-CB (Split System: Heat Pump with Remote Outdoor Unit-Air-Source) | N/A
212627738 | Central Heat Pump | COLEMAN | HMH72B341 | ASPEN |  | D(A,C,E)48D36+TDR | CPLC100C16MP13 | 33400 |  |  | 17.5 | 8.1 | 33800 |  |  | 27400 | 81.07% | 2.47 | Both | 695.8333 | 2.7833 | HRCU-A-CB (Split System: Heat Pump with Remote Outdoor Unit-Air-Source) | N/A
212627858 | Central Heat Pump | COLEMAN | HMH72B341 | ASPEN |  | D(A,C,E)48D36+TDR | TPLC100C16MP13 | 33400 |  |  | 17.5 | 8.1 | 33800 |  |  | 27400 | 81.07% | 2.47 | Both | 695.8333 | 2.7833 | HRCU-A-CB (Split System: Heat Pump with Remote Outdoor Unit-Air-Source) | N/A
211628524 | Central Heat Pump | YORK | HMH72B341 | ASPEN |  | D(A,C,E)36D36+TDR | YPLC080C16MP13 | 32800 |  |  | 17.5 | 8.1 | 33800 |  |  | 27400 | 81.07% | 2.54 | Both | 683.3333 | 2.7333 | HRCU-A-CB (Split System: Heat Pump with Remote Outdoor Unit-Air-Source) | N/A
211628238 | Central Heat Pump | YORK | HMH72B341 | ASPEN |  | D(A,C,E)36D36+TDR | TMLV100C16MP12 | 32800 |  |  | 17.5 | 8.1 | 33800 |  |  | 27400 | 81.07% | 2.54 | Both | 683.3333 | 2.7333 | HRCU-A-CB (Split System: Heat Pump with Remote Outdoor Unit-Air-Source) | N/A
211628381 | Central Heat Pump | YORK | HMH72B341 | ASPEN |  | D(A,C,E)36D36+TDR | TPLC100C16MP13 | 32800 |  |  | 17.5 | 8.1 | 33800 |  |  | 27400 | 81.07% | 2.54 | Both | 683.3333 | 2.7333 | HRCU-A-CB (Split System: Heat Pump with Remote Outdoor Unit-Air-Source) | N/A
211628446 | Central Heat Pump | YORK | HMH72B341 | ASPEN |  | D(A,C,E)36D36+TDR | YP9C080C16MP13 | 32800 |  |  | 17.5 | 8.1 | 33800 |  |  | 27400 | 81.07% | 2.53 | Both | 683.3333 | 2.7333 | HRCU-A-CB (Split System: Heat Pump with Remote Outdoor Unit-Air-Source) | N/A
211628459 | Central Heat Pump | YORK | HMH72B341 | ASPEN |  | D(A,C,E)36D36+TDR | YP9C100C16MP13 | 32800 |  |  | 17.5 | 8.1 | 34000 |  |  | 27400 | 80.59% | 2.54 | Both | 683.3333 | 2.7333 | HRCU-A-CB (Split System: Heat Pump with Remote Outdoor Unit-Air-Source) | N/A
212627605 | Central Heat Pump | COLEMAN | HMH72B341 | ASPEN |  | C(A,C,D,E)48C26+TDR | TMLE100C16MP11 | 32200 |  |  | 18 | 8.1 | 33000 |  |  | 29000 | 87.88% | 2.49 | Both | 670.8333 | 2.6833 | HRCU-A-CB (Split System: Heat Pump with Remote Outdoor Unit-Air-Source) | N/A
212627586 | Central Heat Pump | COLEMAN | HMH72B341 | ASPEN |  | C(A,C,D,E)48C26+TDR | TMLE080C16MP11 | 32200 |  |  | 18 | 8.1 | 33000 |  |  | 29000 | 87.88% | 2.49 | Both | 670.8333 | 2.6833 | HRCU-A-CB (Split System: Heat Pump with Remote Outdoor Unit-Air-Source) | N/A
212627671 | Central Heat Pump | COLEMAN | HMH72B341 | ASPEN |  | C(A,C,D,E)48C26+TDR | TMLE120C16MP11 | 32400 |  |  | 18 | 8.1 | 33000 |  |  | 29200 | 88.48% | 2.5 | Both | 675 | 2.7 | HRCU-A-CB (Split System: Heat Pump with Remote Outdoor Unit-Air-Source) | N/A
212626964 | Central Heat Pump | COLEMAN | HMH72B341 | ASPEN |  | D(A,C,E)42B36+TDR | TMLE100B12MP11 | 32600 |  |  | 18 | 8.1 | 33800 |  |  | 27400 | 81.07% | 2.44 | Both | 679.1667 | 2.7167 | HRCU-A-CB (Split System: Heat Pump with Remote Outdoor Unit-Air-Source) | N/A
212626963 | Central Heat Pump | COLEMAN | HMH72B341 | ASPEN |  | D(A,C,E)42A46+TDR | TMLE100B12MP11 | 32600 |  |  | 18 | 8.1 | 33800 |  |  | 27400 | 81.07% | 2.44 | Both | 679.1667 | 2.7167 | HRCU-A-CB (Split System: Heat Pump with Remote Outdoor Unit-Air-Source) | N/A
212626955 | Central Heat Pump | COLEMAN | HMH72B341 | ASPEN |  | C(A,C,D,E)36C36+TDR | TMLE100B12MP11 | 32600 |  |  | 18 | 8.1 | 33800 |  |  | 27400 | 81.07% | 2.44 | Both | 679.1667 | 2.7167 | HRCU-A-CB (Split System: Heat Pump with Remote Outdoor Unit-Air-Source) | N/A
212627572 | Central Heat Pump | COLEMAN | HMH72B341 | ASPEN |  | D(A,C,E)48D36+TDR | TM8E040A12MP11 | 32800 |  |  | 18 | 8.1 | 33400 |  |  | 29000 | 86.83% | 2.48 | Both | 683.3333 | 2.7333 | HRCU-A-CB (Split System: Heat Pump with Remote Outdoor Unit-Air-Source) | N/A
212627571 | Central Heat Pump | COLEMAN | HMH72B341 | ASPEN |  | D(A,C,E)48C36+TDR | TM8E040A12MP11 | 32800 |  |  | 18 | 8.1 | 33400 |  |  | 29000 | 86.83% | 2.48 | Both | 683.3333 | 2.7333 | HRCU-A-CB (Split System: Heat Pump with Remote Outdoor Unit-Air-Source) | N/A
212627576 | Central Heat Pump | COLEMAN | HMH72B341 | ASPEN |  | D(A,C,E)48C36+TDR | TMLE040A12MP11 | 32800 |  |  | 18 | 8.1 | 33400 |  |  | 29000 | 86.83% | 2.48 | Both | 683.3333 | 2.7333 | HRCU-A-CB (Split System: Heat Pump with Remote Outdoor Unit-Air-Source) | N/A
212627577 | Central Heat Pump | COLEMAN | HMH72B341 | ASPEN |  | D(A,C,E)48D36+TDR | TMLE040A12MP11 | 32800 |  |  | 18 | 8.1 | 33400 |  |  | 29000 | 86.83% | 2.48 | Both | 683.3333 | 2.7333 | HRCU-A-CB (Split System: Heat Pump with Remote Outdoor Unit-Air-Source) | N/A
212627575 | Central Heat Pump | COLEMAN | HMH72B341 | ASPEN |  | D(A,C,E)42D36+TDR | TMLE040A12MP11 | 32800 |  |  | 18 | 8.1 | 33400 |  |  | 29000 | 86.83% | 2.48 | Both | 683.3333 | 2.7333 | HRCU-A-CB (Split System: Heat Pump with Remote Outdoor Unit-Air-Source) | N/A
212627597 | Central Heat Pump | COLEMAN | HMH72B341 | ASPEN |  | D(A,C,E)48D36+TDR | TM9E080C16MP12 | 33000 |  |  | 18 | 8.1 | 33000 |  |  | 29200 | 88.48% | 2.49 | Both | 687.5 | 2.75 | HRCU-A-CB (Split System: Heat Pump with Remote Outdoor Unit-Air-Source) | N/A
212627595 | Central Heat Pump | COLEMAN | HMH72B341 | ASPEN |  | D(A,C,E)42D36+TDR | TM9E080C16MP12 | 33000 |  |  | 18 | 8.1 | 33000 |  |  | 29200 | 88.48% | 2.49 | Both | 687.5 | 2.75 | HRCU-A-CB (Split System: Heat Pump with Remote Outdoor Unit-Air-Source) | N/A
212627589 | Central Heat Pump | COLEMAN | HMH72B341 | ASPEN |  | D(A,C,E)48D36+TDR | TMLE080C16MP11 | 33000 |  |  | 18 | 8.1 | 33000 |  |  | 29000 | 87.88% | 2.49 | Both | 687.5 | 2.75 | HRCU-A-CB (Split System: Heat Pump with Remote Outdoor Unit-Air-Source) | N/A
212627596 | Central Heat Pump | COLEMAN | HMH72B341 | ASPEN |  | D(A,C,E)48C36+TDR | TM9E080C16MP12 | 33000 |  |  | 18 | 8.1 | 33000 |  |  | 29200 | 88.48% | 2.49 | Both | 687.5 | 2.75 | HRCU-A-CB (Split System: Heat Pump with Remote Outdoor Unit-Air-Source) | N/A
212627588 | Central Heat Pump | COLEMAN | HMH72B341 | ASPEN |  | D(A,C,E)48C36+TDR | TMLE080C16MP11 | 33000 |  |  | 18 | 8.1 | 33000 |  |  | 29000 | 87.88% | 2.49 | Both | 687.5 | 2.75 | HRCU-A-CB (Split System: Heat Pump with Remote Outdoor Unit-Air-Source) | N/A
212627608 | Central Heat Pump | COLEMAN | HMH72B341 | ASPEN |  | D(A,C,E)48D36+TDR | TMLE100C16MP11 | 33000 |  |  | 18 | 8.1 | 33000 |  |  | 29000 | 87.88% | 2.49 | Both | 687.5 | 2.75 | HRCU-A-CB (Split System: Heat Pump with Remote Outdoor Unit-Air-Source) | N/A
212626936 | Central Heat Pump | COLEMAN | HMH72B341 | ASPEN |  | D(A,C,E)36B46+TDR | TMLE060A12MP11 | 33000 |  |  | 18 | 8.1 | 33800 |  |  | 27400 | 81.07% | 2.44 | Both | 687.5 | 2.75 | HRCU-A-CB (Split System: Heat Pump with Remote Outdoor Unit-Air-Source) | N/A
212626959 | Central Heat Pump | COLEMAN | HMH72B341 | ASPEN |  | D(A,C,E)36B46+TDR | TMLE100B12MP11 | 33000 |  |  | 18 | 8.1 | 33800 |  |  | 27400 | 81.07% | 2.44 | Both | 687.5 | 2.75 | HRCU-A-CB (Split System: Heat Pump with Remote Outdoor Unit-Air-Source) | N/A
212626962 | Central Heat Pump | COLEMAN | HMH72B341 | ASPEN |  | D(A,C,E)36D36+TDR | TMLE100B12MP11 | 33000 |  |  | 18 | 8.1 | 33800 |  |  | 27400 | 81.07% | 2.44 | Both | 687.5 | 2.75 | HRCU-A-CB (Split System: Heat Pump with Remote Outdoor Unit-Air-Source) | N/A
212627674 | Central Heat Pump | COLEMAN | HMH72B341 | ASPEN |  | D(A,C,E)48D36+TDR | TMLE120C16MP11 | 33200 |  |  | 18 | 8.1 | 33000 |  |  | 29200 | 88.48% | 2.5 | Both | 691.6667 | 2.7667 | HRCU-A-CB (Split System: Heat Pump with Remote Outdoor Unit-Air-Source) | N/A
212626948 | Central Heat Pump | COLEMAN | HMH72B341 | ASPEN |  | D(A,C,E)48C36+TDR | TMLE060A12MP11 | 33200 |  |  | 18 | 8.1 | 33800 |  |  | 27400 | 81.07% | 2.44 | Both | 691.6667 | 2.7667 | HRCU-A-CB (Split System: Heat Pump with Remote Outdoor Unit-Air-Source) | N/A
212626945 | Central Heat Pump | COLEMAN | HMH72B341 | ASPEN |  | D(A,C,E)42D36+TDR | TMLE060A12MP11 | 33200 |  |  | 18 | 8.1 | 33800 |  |  | 27400 | 81.07% | 2.44 | Both | 691.6667 | 2.7667 | HRCU-A-CB (Split System: Heat Pump with Remote Outdoor Unit-Air-Source) | N/A
212626968 | Central Heat Pump | COLEMAN | HMH72B341 | ASPEN |  | D(A,C,E)42D36+TDR | TMLE100B12MP11 | 33200 |  |  | 18 | 8.1 | 33800 |  |  | 27400 | 81.07% | 2.44 | Both | 691.6667 | 2.7667 | HRCU-A-CB (Split System: Heat Pump with Remote Outdoor Unit-Air-Source) | N/A
212626971 | Central Heat Pump | COLEMAN | HMH72B341 | ASPEN |  | D(A,C,E)48C36+TDR | TMLE100B12MP11 | 33200 |  |  | 18 | 8.1 | 33800 |  |  | 27400 | 81.07% | 2.44 | Both | 691.6667 | 2.7667 | HRCU-A-CB (Split System: Heat Pump with Remote Outdoor Unit-Air-Source) | N/A
212626950 | Central Heat Pump | COLEMAN | HMH72B341 | ASPEN |  | D(A,C,E)48D36+TDR | TMLE060A12MP11 | 33600 |  |  | 18 | 8.1 | 33800 |  |  | 27400 | 81.07% | 2.44 | Both | 700 | 2.8 | HRCU-A-CB (Split System: Heat Pump with Remote Outdoor Unit-Air-Source) | N/A
212626973 | Central Heat Pump | COLEMAN | HMH72B341 | ASPEN |  | D(A,C,E)48D36+TDR | TMLE100B12MP11 | 33600 |  |  | 18 | 8.1 | 33800 |  |  | 27400 | 81.07% | 2.44 | Both | 700 | 2.8 | HRCU-A-CB (Split System: Heat Pump with Remote Outdoor Unit-Air-Source) | N/A
211628212 | Central Heat Pump | YORK | HMH72B341 | ASPEN |  | D(A,C,E)36D36+TDR | TMLE120C16MP11 | 32800 |  |  | 18 | 8.1 | 33600 |  |  | 27200 | 80.95% | 2.55 | Both | 683.3333 | 2.7333 | HRCU-A-CB (Split System: Heat Pump with Remote Outdoor Unit-Air-Source) | N/A
211628134 | Central Heat Pump | YORK | HMH72B341 | ASPEN |  | D(A,C,E)36D36+TDR | TMLE040A12MP11 | 32800 |  |  | 18 | 8.1 | 33600 |  |  | 27200 | 80.95% | 2.5 | Both | 683.3333 | 2.7333 | HRCU-A-CB (Split System: Heat Pump with Remote Outdoor Unit-Air-Source) | N/A
211627926 | Central Heat Pump | YORK | HMH72B341 | ASPEN |  | D(A,C,E)36D36+TDR | TM9E080C16MP12 | 33000 |  |  | 18 | 8.1 | 33600 |  |  | 27200 | 80.95% | 2.53 | Both | 687.5 | 2.75 | HRCU-A-CB (Split System: Heat Pump with Remote Outdoor Unit-Air-Source) | N/A
211628147 | Central Heat Pump | YORK | HMH72B341 | ASPEN |  | D(A,C,E)36D36+TDR | TMLE060A12MP11 | 33000 |  |  | 18 | 8.1 | 33800 |  |  | 27400 | 81.07% | 2.51 | Both | 687.5 | 2.75 | HRCU-A-CB (Split System: Heat Pump with Remote Outdoor Unit-Air-Source) | N/A
211628186 | Central Heat Pump | YORK | HMH72B341 | ASPEN |  | D(A,C,E)36D36+TDR | TMLE100B12MP11 | 33000 |  |  | 18 | 8.1 | 33800 |  |  | 27400 | 81.07% | 2.51 | Both | 687.5 | 2.75 | HRCU-A-CB (Split System: Heat Pump with Remote Outdoor Unit-Air-Source) | N/A
211627640 | Central Heat Pump | YORK | HMH72B341 | ASPEN |  | D(A,C,E)36D36+TDR | TM8E060A12MP11 | 33000 |  |  | 18 | 8.1 | 33800 |  |  | 27400 | 81.07% | 2.51 | Both | 687.5 | 2.75 | HRCU-A-CB (Split System: Heat Pump with Remote Outdoor Unit-Air-Source) | N/A
211708463 | Central Heat Pump | COLEMAN | THF2B48T21 | ASPEN |  | D(A,C,E)48D36+TDR | TM9E060B12MP12 | 44500 |  |  | 15.5 | 8.1 | 44500 |  |  | 31200 | 70.11% | 3 | Both | 927.0833 | 3.7083 | HRCU-A-CB (Split System: Heat Pump with Remote Outdoor Unit-Air-Source) | N/A
211708421 | Central Heat Pump | COLEMAN | THF2B48T21 | ASPEN |  | D(A,C,E)48D36+TDR | TL9E060B12UH11 | 44500 |  |  | 15.5 | 8.1 | 44500 |  |  | 31600 | 71.01% | 3.01 | Both | 927.0833 | 3.7083 | HRCU-A-CB (Split System: Heat Pump with Remote Outdoor Unit-Air-Source) | N/A
211708420 | Central Heat Pump | COLEMAN | THF2B48T21 | ASPEN |  | D(A,C,E)48D34+TDR | TL9E060B12UH11 | 44500 |  |  | 15.5 | 8.1 | 44500 |  |  | 31600 | 71.01% | 3.01 | Both | 927.0833 | 3.7083 | HRCU-A-CB (Split System: Heat Pump with Remote Outdoor Unit-Air-Source) | N/A
212675693 | Central Heat Pump | BOSCH | BOVA-60HDN1-M15G | ASPEN |  | L(E,G)M48G4 |  | 47000 |  |  | 15.5 | 8.2 | 47000 |  |  | 41000 | 87.23% | 2.3 | Both | 979.1667 | 3.9167 | HRCU-A-CB (Split System: Heat Pump with Remote Outdoor Unit-Air-Source) | N/A
211628091 | Central Heat Pump | YORK | HMH72B341 | ASPEN |  | CM36B36+TDR | TM9Y100C16MP11 | 32800 |  |  | 18 | 8.2 | 25800 |  |  | 32600 | 126.4% | 2.86 | Both | 683.3333 | 2.7333 | HRCU-A-CB (Split System: Heat Pump with Remote Outdoor Unit-Air-Source) | N/A
212507777 | Central Heat Pump | BOSCH | BOVA-36HDN1-M15G | ASPEN |  | L(E,G)M24H4 |  | 23200 |  |  | 15.2 | 8.2 | 23400 |  |  | 23200 | 99.15% | 2.5 | Both | 483.3333 | 1.9333 | HRCU-A-CB (Split System: Heat Pump with Remote Outdoor Unit-Air-Source) | N/A
211467457 | Central Heat Pump | YORK | YH2F48TB21 | ASPEN |  | D(A,C,E)48B44+TDR | TM8V080C16MP12 | 42500 |  |  | 15.9 | 8.2 | 44000 |  |  | 30800 | 70% | 3.13 | Both | 885.4167 | 3.5417 | HRCU-A-CB (Split System: Heat Pump with Remote Outdoor Unit-Air-Source) | N/A
211467474 | Central Heat Pump | YORK | YH2F48TB21 | ASPEN |  | D(A,C,E)48B44+TDR | YPLC100C16MP13 | 42500 |  |  | 15.9 | 8.2 | 44000 |  |  | 30800 | 70% | 3.13 | Both | 885.4167 | 3.5417 | HRCU-A-CB (Split System: Heat Pump with Remote Outdoor Unit-Air-Source) | N/A
212627100 | Central Heat Pump | COLEMAN | HMH72B341 | ASPEN |  | D(A,C,E)42C26+TDR | TL9E100C20UH11 | 32000 |  |  | 17 | 8.3 | 33800 |  |  | 28800 | 85.21% | 2.77 | Both | 666.6667 | 2.6667 | HRCU-A-CB (Split System: Heat Pump with Remote Outdoor Unit-Air-Source) | N/A
212627017 | Central Heat Pump | COLEMAN | HMH72B341 | ASPEN |  | D(A,C,E)36C36+TDR | TL9E100C20UH11 | 33400 |  |  | 17 | 8.3 | 33800 |  |  | 29200 | 86.39% | 2.78 | Both | 695.8333 | 2.7833 | HRCU-A-CB (Split System: Heat Pump with Remote Outdoor Unit-Air-Source) | N/A
212627018 | Central Heat Pump | COLEMAN | HMH72B341 | ASPEN |  | D(A,C,E)42A46+TDR | TL9E100C20UH11 | 33400 |  |  | 17 | 8.3 | 33800 |  |  | 29200 | 86.39% | 2.78 | Both | 695.8333 | 2.7833 | HRCU-A-CB (Split System: Heat Pump with Remote Outdoor Unit-Air-Source) | N/A
212627019 | Central Heat Pump | COLEMAN | HMH72B341 | ASPEN |  | D(A,C,E)42B36+TDR | TL9E100C20UH11 | 33400 |  |  | 17 | 8.3 | 33800 |  |  | 29200 | 86.39% | 2.78 | Both | 695.8333 | 2.7833 | HRCU-A-CB (Split System: Heat Pump with Remote Outdoor Unit-Air-Source) | N/A
212627016 | Central Heat Pump | COLEMAN | HMH72B341 | ASPEN |  | C(A,C,D,E)36C36+TDR | TL9E100C20UH11 | 33400 |  |  | 17 | 8.3 | 33800 |  |  | 29200 | 86.39% | 2.78 | Both | 695.8333 | 2.7833 | HRCU-A-CB (Split System: Heat Pump with Remote Outdoor Unit-Air-Source) | N/A
212627125 | Central Heat Pump | COLEMAN | HMH72B341 | ASPEN |  | D(A,C,E)42D26+TDR | TL9E100C20UH11 | 32400 |  |  | 17 | 8.4 | 33800 |  |  | 28800 | 85.21% | 2.79 | Both | 675 | 2.7 | HRCU-A-CB (Split System: Heat Pump with Remote Outdoor Unit-Air-Source) | N/A
212627126 | Central Heat Pump | COLEMAN | HMH72B341 | ASPEN |  | D(A,C,E)48C26+TDR | TL9E100C20UH11 | 32400 |  |  | 17 | 8.4 | 33800 |  |  | 28800 | 85.21% | 2.79 | Both | 675 | 2.7 | HRCU-A-CB (Split System: Heat Pump with Remote Outdoor Unit-Air-Source) | N/A
212627675 | Central Heat Pump | COLEMAN | HMH72B341 | ASPEN |  | D(A,C,E)36D36+TDR | TL9E100C20UH11 | 33400 |  |  | 17 | 8.4 | 34000 |  |  | 29200 | 85.88% | 2.79 | Both | 695.8333 | 2.7833 | HRCU-A-CB (Split System: Heat Pump with Remote Outdoor Unit-Air-Source) | N/A
212626975 | Central Heat Pump | COLEMAN | HMH72B341 | ASPEN |  | D(A,C,E)48C26+TDR | TM8E120C16MP11 | 32400 |  |  | 18 | 8.4 | 33800 |  |  | 28800 | 85.21% | 2.75 | Both | 675 | 2.7 | HRCU-A-CB (Split System: Heat Pump with Remote Outdoor Unit-Air-Source) | N/A
212626974 | Central Heat Pump | COLEMAN | HMH72B341 | ASPEN |  | D(A,C,E)42D26+TDR | TM8E120C16MP11 | 32400 |  |  | 18 | 8.4 | 33800 |  |  | 28800 | 85.21% | 2.75 | Both | 675 | 2.7 | HRCU-A-CB (Split System: Heat Pump with Remote Outdoor Unit-Air-Source) | N/A
212627585 | Central Heat Pump | COLEMAN | HMH72B341 | ASPEN |  | D(A,C,E)48D26+TDR | TM8E100C16MP11 | 32600 |  |  | 18 | 8.4 | 34000 |  |  | 28400 | 83.53% | 2.77 | Both | 679.1667 | 2.7167 | HRCU-A-CB (Split System: Heat Pump with Remote Outdoor Unit-Air-Source) | N/A
212627397 | Central Heat Pump | COLEMAN | HMH72B341 | ASPEN |  | D(A,C,E)42C36+TDR | TM9Y100C16MP11 | 32800 |  |  | 18 | 8.4 | 34000 |  |  | 28400 | 83.53% | 2.72 | Both | 683.3333 | 2.7333 | HRCU-A-CB (Split System: Heat Pump with Remote Outdoor Unit-Air-Source) | N/A
212627486 | Central Heat Pump | COLEMAN | HMH72B341 | ASPEN |  | D(A,C,E)36B46+TDR | TM9Y100C16MP11 | 32800 |  |  | 18 | 8.4 | 34000 |  |  | 28400 | 83.53% | 2.72 | Both | 683.3333 | 2.7333 | HRCU-A-CB (Split System: Heat Pump with Remote Outdoor Unit-Air-Source) | N/A
212627610 | Central Heat Pump | COLEMAN | HMH72B341 | ASPEN |  | D(A,C,E)48D26+TDR | TM8E120C16MP11 | 32800 |  |  | 18 | 8.4 | 34000 |  |  | 28800 | 84.71% | 2.79 | Both | 683.3333 | 2.7333 | HRCU-A-CB (Split System: Heat Pump with Remote Outdoor Unit-Air-Source) | N/A
212627396 | Central Heat Pump | COLEMAN | HMH72B341 | ASPEN |  | D(A,C,E)36D36+TDR | TM9Y100C16MP11 | 32800 |  |  | 18 | 8.4 | 34000 |  |  | 28400 | 83.53% | 2.72 | Both | 683.3333 | 2.7333 | HRCU-A-CB (Split System: Heat Pump with Remote Outdoor Unit-Air-Source) | N/A
212627492 | Central Heat Pump | COLEMAN | HMH72B341 | ASPEN |  | D(A,C,E)36D36+TDR | TM8E080C16MP11 | 33000 |  |  | 18 | 8.4 | 34000 |  |  | 28400 | 83.53% | 2.75 | Both | 687.5 | 2.75 | HRCU-A-CB (Split System: Heat Pump with Remote Outdoor Unit-Air-Source) | N/A
212627558 | Central Heat Pump | COLEMAN | HMH72B341 | ASPEN |  | D(A,C,E)42C36+TDR | TM8E100C16MP11 | 33000 |  |  | 18 | 8.4 | 34000 |  |  | 28400 | 83.53% | 2.74 | Both | 687.5 | 2.75 | HRCU-A-CB (Split System: Heat Pump with Remote Outdoor Unit-Air-Source) | N/A
212627493 | Central Heat Pump | COLEMAN | HMH72B341 | ASPEN |  | D(A,C,E)42C36+TDR | TM8E080C16MP11 | 33000 |  |  | 18 | 8.4 | 34000 |  |  | 28400 | 83.53% | 2.75 | Both | 687.5 | 2.75 | HRCU-A-CB (Split System: Heat Pump with Remote Outdoor Unit-Air-Source) | N/A
212627592 | Central Heat Pump | COLEMAN | HMH72B341 | ASPEN |  | D(A,C,E)36D36+TDR | TM8E120C16MP11 | 33200 |  |  | 18 | 8.4 | 34000 |  |  | 28800 | 84.71% | 2.77 | Both | 691.6667 | 2.7667 | HRCU-A-CB (Split System: Heat Pump with Remote Outdoor Unit-Air-Source) | N/A
212150580 | Central Heat Pump | SAMSUNG | AC036BXUPCH | ASPEN |  | A(E,F)M374+TDR |  | 35800 |  |  | 18.5 | 8.4 | 34600 |  |  | 53500 | 154.6% | 2.25 | Both | 745.8333 | 2.9833 | HRCU-A-CB (Split System: Heat Pump with Remote Outdoor Unit-Air-Source) | N/A
212152118 | Central Heat Pump | SAMSUNG | AC036BXUPCH | ASPEN |  | LEM36G4 |  | 35800 |  |  | 18.5 | 8.4 | 34600 |  |  | 53500 | 154.6% | 2.25 | Both | 745.8333 | 2.9833 | HRCU-A-CB (Split System: Heat Pump with Remote Outdoor Unit-Air-Source) | N/A
212150593 | Central Heat Pump | SAMSUNG | AC036BXUPCH | ASPEN |  | AFM474+TDR |  | 35800 |  |  | 18.5 | 8.4 | 34600 |  |  | 53500 | 154.6% | 2.25 | Both | 745.8333 | 2.9833 | HRCU-A-CB (Split System: Heat Pump with Remote Outdoor Unit-Air-Source) | N/A
213613575 | Central Heat Pump | BRYANT HEATING AND COOLING SYSTEMS | 38MURAQ18AB3* | ASPEN |  | L(E,G)M36E4 |  | 18000 |  |  | 15.2 | 8.5 | 19300 |  |  | 18300 | 94.82% | 2.2 | Both | 375 | 1.5 | HRCU-A-CB (Split System: Heat Pump with Remote Outdoor Unit-Air-Source) | N/A
213613569 | Central Heat Pump | BRYANT HEATING AND COOLING SYSTEMS | 38MURAQ18AB3* | ASPEN |  | L(E,G)M24J4 |  | 18000 |  |  | 15.2 | 8.5 | 19300 |  |  | 18300 | 94.82% | 2.2 | Both | 375 | 1.5 | HRCU-A-CB (Split System: Heat Pump with Remote Outdoor Unit-Air-Source) | N/A
213613464 | Central Heat Pump | PAYNE HEATING AND COOLING | 38MURAQ18AB3* | ASPEN |  | L(E,G)M36C4 |  | 18000 |  |  | 15.2 | 8.5 | 19300 |  |  | 18300 | 94.82% | 2.2 | Both | 375 | 1.5 | HRCU-A-CB (Split System: Heat Pump with Remote Outdoor Unit-Air-Source) | N/A
213613458 | Central Heat Pump | PAYNE HEATING AND COOLING | 38MURAQ18AB3* | ASPEN |  | L(E,G)M24H4 |  | 18000 |  |  | 15.2 | 8.5 | 19300 |  |  | 18300 | 94.82% | 2.2 | Both | 375 | 1.5 | HRCU-A-CB (Split System: Heat Pump with Remote Outdoor Unit-Air-Source) | N/A
212675692 | Central Heat Pump | BOSCH | BOVA-60HDN1-M15G | ASPEN |  | L(E,G)M60F4 |  | 56000 |  |  | 15.5 | 8.5 | 56000 |  |  | 42000 | 75% | 2.39 | Both | 1166.6667 | 4.6667 | HRCU-A-CB (Split System: Heat Pump with Remote Outdoor Unit-Air-Source) | N/A
212348391 | Central Heat Pump | CARRIER | 38MURAQ24AB3* | ASPEN |  | LEW30A4 |  | 23000 |  |  | 16 | 8.5 | 26000 |  |  | 23400 | 90% | 2.77 | Both | 479.1667 | 1.9167 | HRCU-A-CB (Split System: Heat Pump with Remote Outdoor Unit-Air-Source) | N/A
214592567 | Central Heat Pump | ECOER | EODA18H-4860B | ASPEN |  | D(A,C,E)60B44+TDR | MGH96M100C5A | 52000 |  |  | 16.5 | 8.5 | 54000 |  |  | 37800 | 70% | 1.9 | Both | 1083.3333 | 4.3333 | HRCU-A-CB (Split System: Heat Pump with Remote Outdoor Unit-Air-Source) | N/A
212674080 | Central Heat Pump | CHAMPION HEATING AND COOLING | HMH72B341 | ASPEN |  | L(E,G)M36E4 |  | 32400 |  |  | 17 | 8.5 | 32000 |  |  | 28000 | 87.5% | 2.88 | Both | 675 | 2.7 | HRCU-A-CB (Split System: Heat Pump with Remote Outdoor Unit-Air-Source) | N/A
212628023 | Central Heat Pump | COLEMAN | HMH72B341 | ASPEN |  | C(A,C,D,E)48C26+TDR | TL9E100C20UH11 | 32400 |  |  | 17 | 8.5 | 34000 |  |  | 29200 | 85.88% | 2.81 | Both | 675 | 2.7 | HRCU-A-CB (Split System: Heat Pump with Remote Outdoor Unit-Air-Source) | N/A
212628027 | Central Heat Pump | COLEMAN | HMH72B341 | ASPEN |  | D(A,C,E)48D26+TDR | TL9E100C20UH11 | 32800 |  |  | 17 | 8.5 | 34000 |  |  | 29200 | 85.88% | 2.81 | Both | 683.3333 | 2.7333 | HRCU-A-CB (Split System: Heat Pump with Remote Outdoor Unit-Air-Source) | N/A
212628053 | Central Heat Pump | COLEMAN | HMH72B341 | ASPEN |  | D(A,C,E)36C36+TDR | TL8E100C20UH11 | 32400 |  |  | 17.5 | 8.5 | 34000 |  |  | 27400 | 80.59% | 2.69 | Both | 675 | 2.7 | HRCU-A-CB (Split System: Heat Pump with Remote Outdoor Unit-Air-Source) | N/A
212627744 | Central Heat Pump | COLEMAN | HMH72B341 | ASPEN |  | C(A,C,D,E)36C36+TDR | TM8V080C16MP12 | 32400 |  |  | 17.5 | 8.5 | 34000 |  |  | 27400 | 80.59% | 2.67 | Both | 675 | 2.7 | HRCU-A-CB (Split System: Heat Pump with Remote Outdoor Unit-Air-Source) | N/A
212627752 | Central Heat Pump | COLEMAN | HMH72B341 | ASPEN |  | D(A,C,E)42A46+TDR | TM8V080C16MP12 | 32400 |  |  | 17.5 | 8.5 | 34000 |  |  | 27400 | 80.59% | 2.67 | Both | 675 | 2.7 | HRCU-A-CB (Split System: Heat Pump with Remote Outdoor Unit-Air-Source) | N/A
212627749 | Central Heat Pump | COLEMAN | HMH72B341 | ASPEN |  | D(A,C,E)36C36+TDR | TM8V080C16MP12 | 32400 |  |  | 17.5 | 8.5 | 34000 |  |  | 27400 | 80.59% | 2.67 | Both | 675 | 2.7 | HRCU-A-CB (Split System: Heat Pump with Remote Outdoor Unit-Air-Source) | N/A
212627767 | Central Heat Pump | COLEMAN | HMH72B341 | ASPEN |  | C(A,C,D,E)36C36+TDR | TM8V100C16MP12 | 32400 |  |  | 17.5 | 8.5 | 34000 |  |  | 27400 | 80.59% | 2.67 | Both | 675 | 2.7 | HRCU-A-CB (Split System: Heat Pump with Remote Outdoor Unit-Air-Source) | N/A
212627870 | Central Heat Pump | COLEMAN | HMH72B341 | ASPEN |  | D(A,C,E)36C36+TDR | TL8E080C16UH11 | 32400 |  |  | 17.5 | 8.5 | 34000 |  |  | 27800 | 81.76% | 2.68 | Both | 675 | 2.7 | HRCU-A-CB (Split System: Heat Pump with Remote Outdoor Unit-Air-Source) | N/A
212627989 | Central Heat Pump | COLEMAN | HMH72B341 | ASPEN |  | D(A,C,E)42A46+TDR | TM9V100C16MP12 | 32400 |  |  | 17.5 | 8.5 | 34000 |  |  | 27400 | 80.59% | 2.67 | Both | 675 | 2.7 | HRCU-A-CB (Split System: Heat Pump with Remote Outdoor Unit-Air-Source) | N/A
212628048 | Central Heat Pump | COLEMAN | HMH72B341 | ASPEN |  | C(A,C,D,E)36C36+TDR | TL8E100C20UH11 | 32400 |  |  | 17.5 | 8.5 | 34000 |  |  | 27400 | 80.59% | 2.69 | Both | 675 | 2.7 | HRCU-A-CB (Split System: Heat Pump with Remote Outdoor Unit-Air-Source) | N/A
212627874 | Central Heat Pump | COLEMAN | HMH72B341 | ASPEN |  | D(A,C,E)42B36+TDR | TL8E080C16UH11 | 32400 |  |  | 17.5 | 8.5 | 34000 |  |  | 27800 | 81.76% | 2.68 | Both | 675 | 2.7 | HRCU-A-CB (Split System: Heat Pump with Remote Outdoor Unit-Air-Source) | N/A
212627981 | Central Heat Pump | COLEMAN | HMH72B341 | ASPEN |  | C(A,C,D,E)36C36+TDR | TM9V100C16MP12 | 32400 |  |  | 17.5 | 8.5 | 34000 |  |  | 27400 | 80.59% | 2.67 | Both | 675 | 2.7 | HRCU-A-CB (Split System: Heat Pump with Remote Outdoor Unit-Air-Source) | N/A
212627990 | Central Heat Pump | COLEMAN | HMH72B341 | ASPEN |  | D(A,C,E)42B36+TDR | TM9V100C16MP12 | 32400 |  |  | 17.5 | 8.5 | 34000 |  |  | 27400 | 80.59% | 2.67 | Both | 675 | 2.7 | HRCU-A-CB (Split System: Heat Pump with Remote Outdoor Unit-Air-Source) | N/A
212627772 | Central Heat Pump | COLEMAN | HMH72B341 | ASPEN |  | D(A,C,E)36C36+TDR | TM8V100C16MP12 | 32400 |  |  | 17.5 | 8.5 | 34000 |  |  | 27400 | 80.59% | 2.67 | Both | 675 | 2.7 | HRCU-A-CB (Split System: Heat Pump with Remote Outdoor Unit-Air-Source) | N/A
212627865 | Central Heat Pump | COLEMAN | HMH72B341 | ASPEN |  | C(A,C,D,E)36C36+TDR | TL8E080C16UH11 | 32400 |  |  | 17.5 | 8.5 | 34000 |  |  | 27800 | 81.76% | 2.68 | Both | 675 | 2.7 | HRCU-A-CB (Split System: Heat Pump with Remote Outdoor Unit-Air-Source) | N/A
212628056 | Central Heat Pump | COLEMAN | HMH72B341 | ASPEN |  | D(A,C,E)42A46+TDR | TL8E100C20UH11 | 32400 |  |  | 17.5 | 8.5 | 34000 |  |  | 27400 | 80.59% | 2.69 | Both | 675 | 2.7 | HRCU-A-CB (Split System: Heat Pump with Remote Outdoor Unit-Air-Source) | N/A
212627065 | Central Heat Pump | COLEMAN | HMH72B341 | ASPEN |  | D(A,C,E)42A46+TDR | TM9V080C16MP12 | 32600 |  |  | 17.5 | 8.5 | 33800 |  |  | 27400 | 81.07% | 2.66 | Both | 679.1667 | 2.7167 | HRCU-A-CB (Split System: Heat Pump with Remote Outdoor Unit-Air-Source) | N/A
212627062 | Central Heat Pump | COLEMAN | HMH72B341 | ASPEN |  | D(A,C,E)36C36+TDR | TM9V080C16MP12 | 32600 |  |  | 17.5 | 8.5 | 33800 |  |  | 27400 | 81.07% | 2.66 | Both | 679.1667 | 2.7167 | HRCU-A-CB (Split System: Heat Pump with Remote Outdoor Unit-Air-Source) | N/A
212627057 | Central Heat Pump | COLEMAN | HMH72B341 | ASPEN |  | C(A,C,D,E)36C36+TDR | TM9V080C16MP12 | 32600 |  |  | 17.5 | 8.5 | 33800 |  |  | 27400 | 81.07% | 2.66 | Both | 679.1667 | 2.7167 | HRCU-A-CB (Split System: Heat Pump with Remote Outdoor Unit-Air-Source) | N/A
212627781 | Central Heat Pump | COLEMAN | HMH72B341 | ASPEN |  | D(A,C,E)48B36+TDR | TM8V100C16MP12 | 32600 |  |  | 17.5 | 8.5 | 34000 |  |  | 27400 | 80.59% | 2.67 | Both | 679.1667 | 2.7167 | HRCU-A-CB (Split System: Heat Pump with Remote Outdoor Unit-Air-Source) | N/A
212627995 | Central Heat Pump | COLEMAN | HMH72B341 | ASPEN |  | D(A,C,E)48B36+TDR | TM9V100C16MP12 | 32600 |  |  | 17.5 | 8.5 | 34000 |  |  | 27400 | 80.59% | 2.67 | Both | 679.1667 | 2.7167 | HRCU-A-CB (Split System: Heat Pump with Remote Outdoor Unit-Air-Source) | N/A
212628062 | Central Heat Pump | COLEMAN | HMH72B341 | ASPEN |  | D(A,C,E)48B36+TDR | TL8E100C20UH11 | 32600 |  |  | 17.5 | 8.5 | 34000 |  |  | 27400 | 80.59% | 2.69 | Both | 679.1667 | 2.7167 | HRCU-A-CB (Split System: Heat Pump with Remote Outdoor Unit-Air-Source) | N/A
212627758 | Central Heat Pump | COLEMAN | HMH72B341 | ASPEN |  | D(A,C,E)48B36+TDR | TM8V080C16MP12 | 32600 |  |  | 17.5 | 8.5 | 34000 |  |  | 27400 | 80.59% | 2.67 | Both | 679.1667 | 2.7167 | HRCU-A-CB (Split System: Heat Pump with Remote Outdoor Unit-Air-Source) | N/A
212627071 | Central Heat Pump | COLEMAN | HMH72B341 | ASPEN |  | D(A,C,E)48B36+TDR | TM9V080C16MP12 | 32800 |  |  | 17.5 | 8.5 | 33800 |  |  | 27400 | 81.07% | 2.66 | Both | 683.3333 | 2.7333 | HRCU-A-CB (Split System: Heat Pump with Remote Outdoor Unit-Air-Source) | N/A
212627064 | Central Heat Pump | COLEMAN | HMH72B341 | ASPEN |  | D(A,C,E)36D36+TDR | TM9V080C16MP12 | 32800 |  |  | 17.5 | 8.5 | 33800 |  |  | 27400 | 81.07% | 2.66 | Both | 683.3333 | 2.7333 | HRCU-A-CB (Split System: Heat Pump with Remote Outdoor Unit-Air-Source) | N/A
212627774 | Central Heat Pump | COLEMAN | HMH72B341 | ASPEN |  | D(A,C,E)36D36+TDR | TM8V100C16MP12 | 32800 |  |  | 17.5 | 8.5 | 34000 |  |  | 27400 | 80.59% | 2.67 | Both | 683.3333 | 2.7333 | HRCU-A-CB (Split System: Heat Pump with Remote Outdoor Unit-Air-Source) | N/A
212627751 | Central Heat Pump | COLEMAN | HMH72B341 | ASPEN |  | D(A,C,E)36D36+TDR | TM8V080C16MP12 | 32800 |  |  | 17.5 | 8.5 | 34000 |  |  | 27400 | 80.59% | 2.67 | Both | 683.3333 | 2.7333 | HRCU-A-CB (Split System: Heat Pump with Remote Outdoor Unit-Air-Source) | N/A
212627992 | Central Heat Pump | COLEMAN | HMH72B341 | ASPEN |  | D(A,C,E)42C36+TDR | TM9V100C16MP12 | 32800 |  |  | 17.5 | 8.5 | 34000 |  |  | 27400 | 80.59% | 2.67 | Both | 683.3333 | 2.7333 | HRCU-A-CB (Split System: Heat Pump with Remote Outdoor Unit-Air-Source) | N/A
212627755 | Central Heat Pump | COLEMAN | HMH72B341 | ASPEN |  | D(A,C,E)42C36+TDR | TM8V080C16MP12 | 32800 |  |  | 17.5 | 8.5 | 34000 |  |  | 27400 | 80.59% | 2.67 | Both | 683.3333 | 2.7333 | HRCU-A-CB (Split System: Heat Pump with Remote Outdoor Unit-Air-Source) | N/A
212627778 | Central Heat Pump | COLEMAN | HMH72B341 | ASPEN |  | D(A,C,E)42C36+TDR | TM8V100C16MP12 | 32800 |  |  | 17.5 | 8.5 | 34000 |  |  | 27400 | 80.59% | 2.67 | Both | 683.3333 | 2.7333 | HRCU-A-CB (Split System: Heat Pump with Remote Outdoor Unit-Air-Source) | N/A
212628059 | Central Heat Pump | COLEMAN | HMH72B341 | ASPEN |  | D(A,C,E)42C36+TDR | TL8E100C20UH11 | 32800 |  |  | 17.5 | 8.5 | 34000 |  |  | 27400 | 80.59% | 2.69 | Both | 683.3333 | 2.7333 | HRCU-A-CB (Split System: Heat Pump with Remote Outdoor Unit-Air-Source) | N/A
212627061 | Central Heat Pump | COLEMAN | HMH72B341 | ASPEN |  | D(A,C,E)36B46+TDR | TM9V080C16MP12 | 33000 |  |  | 17.5 | 8.5 | 33800 |  |  | 27400 | 81.07% | 2.66 | Both | 687.5 | 2.75 | HRCU-A-CB (Split System: Heat Pump with Remote Outdoor Unit-Air-Source) | N/A
212627869 | Central Heat Pump | COLEMAN | HMH72B341 | ASPEN |  | D(A,C,E)36B46+TDR | TL8E080C16UH11 | 33000 |  |  | 17.5 | 8.5 | 34000 |  |  | 27800 | 81.76% | 2.68 | Both | 687.5 | 2.75 | HRCU-A-CB (Split System: Heat Pump with Remote Outdoor Unit-Air-Source) | N/A
212627771 | Central Heat Pump | COLEMAN | HMH72B341 | ASPEN |  | D(A,C,E)36B46+TDR | TM8V100C16MP12 | 33000 |  |  | 17.5 | 8.5 | 34000 |  |  | 27400 | 80.59% | 2.67 | Both | 687.5 | 2.75 | HRCU-A-CB (Split System: Heat Pump with Remote Outdoor Unit-Air-Source) | N/A
212627748 | Central Heat Pump | COLEMAN | HMH72B341 | ASPEN |  | D(A,C,E)36B46+TDR | TM8V080C16MP12 | 33000 |  |  | 17.5 | 8.5 | 34000 |  |  | 27400 | 80.59% | 2.67 | Both | 687.5 | 2.75 | HRCU-A-CB (Split System: Heat Pump with Remote Outdoor Unit-Air-Source) | N/A
212627070 | Central Heat Pump | COLEMAN | HMH72B341 | ASPEN |  | D(A,C,E)42D36+TDR | TM9V080C16MP12 | 33200 |  |  | 17.5 | 8.5 | 33800 |  |  | 27400 | 81.07% | 2.66 | Both | 691.6667 | 2.7667 | HRCU-A-CB (Split System: Heat Pump with Remote Outdoor Unit-Air-Source) | N/A
212627073 | Central Heat Pump | COLEMAN | HMH72B341 | ASPEN |  | D(A,C,E)48C36+TDR | TM9V080C16MP12 | 33200 |  |  | 17.5 | 8.5 | 33800 |  |  | 27400 | 81.07% | 2.66 | Both | 691.6667 | 2.7667 | HRCU-A-CB (Split System: Heat Pump with Remote Outdoor Unit-Air-Source) | N/A
212627783 | Central Heat Pump | COLEMAN | HMH72B341 | ASPEN |  | D(A,C,E)48C36+TDR | TM8V100C16MP12 | 33200 |  |  | 17.5 | 8.5 | 34000 |  |  | 27400 | 80.59% | 2.67 | Both | 691.6667 | 2.7667 | HRCU-A-CB (Split System: Heat Pump with Remote Outdoor Unit-Air-Source) | N/A
212627760 | Central Heat Pump | COLEMAN | HMH72B341 | ASPEN |  | D(A,C,E)48C36+TDR | TM8V080C16MP12 | 33200 |  |  | 17.5 | 8.5 | 34000 |  |  | 27400 | 80.59% | 2.67 | Both | 691.6667 | 2.7667 | HRCU-A-CB (Split System: Heat Pump with Remote Outdoor Unit-Air-Source) | N/A
212627878 | Central Heat Pump | COLEMAN | HMH72B341 | ASPEN |  | D(A,C,E)42D36+TDR | TL8E080C16UH11 | 33200 |  |  | 17.5 | 8.5 | 34000 |  |  | 27800 | 81.76% | 2.68 | Both | 691.6667 | 2.7667 | HRCU-A-CB (Split System: Heat Pump with Remote Outdoor Unit-Air-Source) | N/A
212627997 | Central Heat Pump | COLEMAN | HMH72B341 | ASPEN |  | D(A,C,E)48C36+TDR | TM9V100C16MP12 | 33200 |  |  | 17.5 | 8.5 | 34000 |  |  | 27400 | 80.59% | 2.67 | Both | 691.6667 | 2.7667 | HRCU-A-CB (Split System: Heat Pump with Remote Outdoor Unit-Air-Source) | N/A
212628061 | Central Heat Pump | COLEMAN | HMH72B341 | ASPEN |  | D(A,C,E)42D36+TDR | TL8E100C20UH11 | 33200 |  |  | 17.5 | 8.5 | 34000 |  |  | 27400 | 80.59% | 2.69 | Both | 691.6667 | 2.7667 | HRCU-A-CB (Split System: Heat Pump with Remote Outdoor Unit-Air-Source) | N/A
212627883 | Central Heat Pump | COLEMAN | HMH72B341 | ASPEN |  | D(A,C,E)48D36+TDR | TL8E080C16UH11 | 33400 |  |  | 17.5 | 8.5 | 34000 |  |  | 27800 | 81.76% | 2.68 | Both | 695.8333 | 2.7833 | HRCU-A-CB (Split System: Heat Pump with Remote Outdoor Unit-Air-Source) | N/A
212627762 | Central Heat Pump | COLEMAN | HMH72B341 | ASPEN |  | D(A,C,E)48D36+TDR | TM8V080C16MP12 | 33400 |  |  | 17.5 | 8.5 | 34000 |  |  | 27400 | 80.59% | 2.67 | Both | 695.8333 | 2.7833 | HRCU-A-CB (Split System: Heat Pump with Remote Outdoor Unit-Air-Source) | N/A
212627075 | Central Heat Pump | COLEMAN | HMH72B341 | ASPEN |  | D(A,C,E)48D36+TDR | TM9V080C16MP12 | 33600 |  |  | 17.5 | 8.5 | 33800 |  |  | 27400 | 81.07% | 2.66 | Both | 700 | 2.8 | HRCU-A-CB (Split System: Heat Pump with Remote Outdoor Unit-Air-Source) | N/A
212627559 | Central Heat Pump | COLEMAN | HMH72B341 | ASPEN |  | C(A,C,D,E)48C26+TDR | TM9Y100C16MP11 | 32000 |  |  | 18 | 8.5 | 34000 |  |  | 28400 | 83.53% | 2.74 | Both | 666.6667 | 2.6667 | HRCU-A-CB (Split System: Heat Pump with Remote Outdoor Unit-Air-Source) | N/A
212627581 | Central Heat Pump | COLEMAN | HMH72B341 | ASPEN |  | C(A,C,D,E)48C26+TDR | TM8E080C16MP11 | 32200 |  |  | 18 | 8.5 | 34000 |  |  | 28400 | 83.53% | 2.77 | Both | 670.8333 | 2.6833 | HRCU-A-CB (Split System: Heat Pump with Remote Outdoor Unit-Air-Source) | N/A
212627667 | Central Heat Pump | COLEMAN | HMH72B341 | ASPEN |  | C(A,C,D,E)48C26+TDR | TM8E120C16MP11 | 32400 |  |  | 18 | 8.5 | 34000 |  |  | 28800 | 84.71% | 2.79 | Both | 675 | 2.7 | HRCU-A-CB (Split System: Heat Pump with Remote Outdoor Unit-Air-Source) | N/A
212627561 | Central Heat Pump | COLEMAN | HMH72B341 | ASPEN |  | D(A,C,E)48C36+TDR | TM9Y100C16MP11 | 32800 |  |  | 18 | 8.5 | 34000 |  |  | 28400 | 83.53% | 2.74 | Both | 683.3333 | 2.7333 | HRCU-A-CB (Split System: Heat Pump with Remote Outdoor Unit-Air-Source) | N/A
212627560 | Central Heat Pump | COLEMAN | HMH72B341 | ASPEN |  | D(A,C,E)42D36+TDR | TM9Y100C16MP11 | 32800 |  |  | 18 | 8.5 | 34000 |  |  | 28400 | 83.53% | 2.74 | Both | 683.3333 | 2.7333 | HRCU-A-CB (Split System: Heat Pump with Remote Outdoor Unit-Air-Source) | N/A
212627562 | Central Heat Pump | COLEMAN | HMH72B341 | ASPEN |  | D(A,C,E)48D36+TDR | TM9Y100C16MP11 | 32800 |  |  | 18 | 8.5 | 34000 |  |  | 28400 | 83.53% | 2.74 | Both | 683.3333 | 2.7333 | HRCU-A-CB (Split System: Heat Pump with Remote Outdoor Unit-Air-Source) | N/A
212627582 | Central Heat Pump | COLEMAN | HMH72B341 | ASPEN |  | D(A,C,E)42D36+TDR | TM8E080C16MP11 | 33000 |  |  | 18 | 8.5 | 34000 |  |  | 28400 | 83.53% | 2.77 | Both | 687.5 | 2.75 | HRCU-A-CB (Split System: Heat Pump with Remote Outdoor Unit-Air-Source) | N/A
212627583 | Central Heat Pump | COLEMAN | HMH72B341 | ASPEN |  | D(A,C,E)48C36+TDR | TM8E080C16MP11 | 33000 |  |  | 18 | 8.5 | 34000 |  |  | 28400 | 83.53% | 2.77 | Both | 687.5 | 2.75 | HRCU-A-CB (Split System: Heat Pump with Remote Outdoor Unit-Air-Source) | N/A
212627603 | Central Heat Pump | COLEMAN | HMH72B341 | ASPEN |  | D(A,C,E)48C36+TDR | TM8E100C16MP11 | 33000 |  |  | 18 | 8.5 | 34000 |  |  | 28400 | 83.53% | 2.76 | Both | 687.5 | 2.75 | HRCU-A-CB (Split System: Heat Pump with Remote Outdoor Unit-Air-Source) | N/A
212627669 | Central Heat Pump | COLEMAN | HMH72B341 | ASPEN |  | D(A,C,E)48C36+TDR | TM8E120C16MP11 | 33200 |  |  | 18 | 8.5 | 34000 |  |  | 28800 | 84.71% | 2.79 | Both | 691.6667 | 2.7667 | HRCU-A-CB (Split System: Heat Pump with Remote Outdoor Unit-Air-Source) | N/A
212627668 | Central Heat Pump | COLEMAN | HMH72B341 | ASPEN |  | D(A,C,E)42D36+TDR | TM8E120C16MP11 | 33200 |  |  | 18 | 8.5 | 34000 |  |  | 28800 | 84.71% | 2.79 | Both | 691.6667 | 2.7667 | HRCU-A-CB (Split System: Heat Pump with Remote Outdoor Unit-Air-Source) | N/A
212627935 | Central Heat Pump | COLEMAN | HMH72B341 | ASPEN |  | C(A,C,D,E)36C36+TDR | TM8Y080C16MP11 | 32400 |  |  | 18.5 | 8.5 | 34000 |  |  | 27400 | 80.59% | 2.67 | Both | 675 | 2.7 | HRCU-A-CB (Split System: Heat Pump with Remote Outdoor Unit-Air-Source) | N/A
212627966 | Central Heat Pump | COLEMAN | HMH72B341 | ASPEN |  | D(A,C,E)42A46+TDR | TM8Y100C16MP11 | 32400 |  |  | 18.5 | 8.5 | 34000 |  |  | 27400 | 80.59% | 2.67 | Both | 675 | 2.7 | HRCU-A-CB (Split System: Heat Pump with Remote Outdoor Unit-Air-Source) | N/A
212627967 | Central Heat Pump | COLEMAN | HMH72B341 | ASPEN |  | D(A,C,E)42B36+TDR | TM8Y100C16MP11 | 32400 |  |  | 18.5 | 8.5 | 34000 |  |  | 27400 | 80.59% | 2.67 | Both | 675 | 2.7 | HRCU-A-CB (Split System: Heat Pump with Remote Outdoor Unit-Air-Source) | N/A
212627940 | Central Heat Pump | COLEMAN | HMH72B341 | ASPEN |  | D(A,C,E)36C36+TDR | TM8Y080C16MP11 | 32400 |  |  | 18.5 | 8.5 | 34000 |  |  | 27400 | 80.59% | 2.67 | Both | 675 | 2.7 | HRCU-A-CB (Split System: Heat Pump with Remote Outdoor Unit-Air-Source) | N/A
212627963 | Central Heat Pump | COLEMAN | HMH72B341 | ASPEN |  | D(A,C,E)36C36+TDR | TM8Y100C16MP11 | 32400 |  |  | 18.5 | 8.5 | 34000 |  |  | 27400 | 80.59% | 2.67 | Both | 675 | 2.7 | HRCU-A-CB (Split System: Heat Pump with Remote Outdoor Unit-Air-Source) | N/A
212627943 | Central Heat Pump | COLEMAN | HMH72B341 | ASPEN |  | D(A,C,E)42A46+TDR | TM8Y080C16MP11 | 32400 |  |  | 18.5 | 8.5 | 34000 |  |  | 27400 | 80.59% | 2.67 | Both | 675 | 2.7 | HRCU-A-CB (Split System: Heat Pump with Remote Outdoor Unit-Air-Source) | N/A
212627944 | Central Heat Pump | COLEMAN | HMH72B341 | ASPEN |  | D(A,C,E)42B36+TDR | TM8Y080C16MP11 | 32400 |  |  | 18.5 | 8.5 | 34000 |  |  | 27400 | 80.59% | 2.67 | Both | 675 | 2.7 | HRCU-A-CB (Split System: Heat Pump with Remote Outdoor Unit-Air-Source) | N/A
212627972 | Central Heat Pump | COLEMAN | HMH72B341 | ASPEN |  | D(A,C,E)48B36+TDR | TM8Y100C16MP11 | 32600 |  |  | 18.5 | 8.5 | 34000 |  |  | 27400 | 80.59% | 2.67 | Both | 679.1667 | 2.7167 | HRCU-A-CB (Split System: Heat Pump with Remote Outdoor Unit-Air-Source) | N/A
212627949 | Central Heat Pump | COLEMAN | HMH72B341 | ASPEN |  | D(A,C,E)48B36+TDR | TM8Y080C16MP11 | 32600 |  |  | 18.5 | 8.5 | 34000 |  |  | 27400 | 80.59% | 2.67 | Both | 679.1667 | 2.7167 | HRCU-A-CB (Split System: Heat Pump with Remote Outdoor Unit-Air-Source) | N/A
212627942 | Central Heat Pump | COLEMAN | HMH72B341 | ASPEN |  | D(A,C,E)36D36+TDR | TM8Y080C16MP11 | 32800 |  |  | 18.5 | 8.5 | 34000 |  |  | 27400 | 80.59% | 2.67 | Both | 683.3333 | 2.7333 | HRCU-A-CB (Split System: Heat Pump with Remote Outdoor Unit-Air-Source) | N/A
212627974 | Central Heat Pump | COLEMAN | HMH72B341 | ASPEN |  | D(A,C,E)48C36+TDR | TM8Y100C16MP11 | 33200 |  |  | 18.5 | 8.5 | 34000 |  |  | 27400 | 80.59% | 2.67 | Both | 691.6667 | 2.7667 | HRCU-A-CB (Split System: Heat Pump with Remote Outdoor Unit-Air-Source) | N/A
212627953 | Central Heat Pump | COLEMAN | HMH72B341 | ASPEN |  | D(A,C,E)48D36+TDR | TM8Y080C16MP11 | 33400 |  |  | 18.5 | 8.5 | 34000 |  |  | 27400 | 80.59% | 2.67 | Both | 695.8333 | 2.7833 | HRCU-A-CB (Split System: Heat Pump with Remote Outdoor Unit-Air-Source) | N/A
212348373 | Central Heat Pump | CARRIER | 38MURAQ18AB3* | ASPEN |  | A(E,F)W184+TDR |  | 17000 |  |  | 15.2 | 8.5 | 18000 |  |  | 18300 | 101.7% | 2.56 | Both | 354.1667 | 1.4167 | HRCU-A-CB (Split System: Heat Pump with Remote Outdoor Unit-Air-Source) | N/A
212348382 | Central Heat Pump | CARRIER | 38MURAQ18AB3* | ASPEN |  | LEW30F4 |  | 17000 |  |  | 15.2 | 8.5 | 18000 |  |  | 18300 | 101.7% | 2.56 | Both | 354.1667 | 1.4167 | HRCU-A-CB (Split System: Heat Pump with Remote Outdoor Unit-Air-Source) | N/A
212348377 | Central Heat Pump | CARRIER | 38MURAQ18AB3* | ASPEN |  | LEW30A4 |  | 17000 |  |  | 15.2 | 8.5 | 18000 |  |  | 18300 | 101.7% | 2.56 | Both | 354.1667 | 1.4167 | HRCU-A-CB (Split System: Heat Pump with Remote Outdoor Unit-Air-Source) | N/A
212348379 | Central Heat Pump | CARRIER | 38MURAQ18AB3* | ASPEN |  | LEW30C4 |  | 17000 |  |  | 15.2 | 8.5 | 18000 |  |  | 18300 | 101.7% | 2.56 | Both | 354.1667 | 1.4167 | HRCU-A-CB (Split System: Heat Pump with Remote Outdoor Unit-Air-Source) | N/A
214592566 | Central Heat Pump | ECOER | EODA18H-4860B | ASPEN |  | D(A,C,E)48C34+TDR | MGH96M100C5A | 45000 |  |  | 17.5 | 8.5 | 46000 |  |  | 32400 | 70.43% | 1.95 | Both | 937.5 | 3.75 | HRCU-A-CB (Split System: Heat Pump with Remote Outdoor Unit-Air-Source) | N/A
212348387 | Central Heat Pump | CARRIER | 38MURAQ24AB3* | ASPEN |  | A(E,F)W244+TDR |  | 23000 |  |  | 16 | 8.8 | 26000 |  |  | 23400 | 90% | 2.77 | Both | 479.1667 | 1.9167 | HRCU-A-CB (Split System: Heat Pump with Remote Outdoor Unit-Air-Source) | N/A
212348393 | Central Heat Pump | CARRIER | 38MURAQ24AB3* | ASPEN |  | LEW30C4 |  | 23000 |  |  | 16 | 8.8 | 26000 |  |  | 23400 | 90% | 2.77 | Both | 479.1667 | 1.9167 | HRCU-A-CB (Split System: Heat Pump with Remote Outdoor Unit-Air-Source) | N/A
213613571 | Central Heat Pump | BRYANT HEATING AND COOLING SYSTEMS | 38MURAQ18AB3* | ASPEN |  | L(E,G)M36A4 |  | 18000 |  |  | 15.2 | 9 | 19300 |  |  | 18300 | 94.82% | 2.2 | Both | 375 | 1.5 | HRCU-A-CB (Split System: Heat Pump with Remote Outdoor Unit-Air-Source) | N/A
213613459 | Central Heat Pump | PAYNE HEATING AND COOLING | 38MURAQ18AB3* | ASPEN |  | L(E,G)M24I4 |  | 18000 |  |  | 15.2 | 9 | 19300 |  |  | 18300 | 94.82% | 2.2 | Both | 375 | 1.5 | HRCU-A-CB (Split System: Heat Pump with Remote Outdoor Unit-Air-Source) | N/A
213613466 | Central Heat Pump | PAYNE HEATING AND COOLING | 38MURAQ18AB3* | ASPEN |  | L(E,G)M36E4 |  | 18000 |  |  | 15.2 | 9 | 19300 |  |  | 18300 | 94.82% | 2.2 | Both | 375 | 1.5 | HRCU-A-CB (Split System: Heat Pump with Remote Outdoor Unit-Air-Source) | N/A
213613460 | Central Heat Pump | PAYNE HEATING AND COOLING | 38MURAQ18AB3* | ASPEN |  | L(E,G)M24J4 |  | 18000 |  |  | 15.2 | 9 | 19300 |  |  | 18300 | 94.82% | 2.2 | Both | 375 | 1.5 | HRCU-A-CB (Split System: Heat Pump with Remote Outdoor Unit-Air-Source) | N/A
213613392 | Central Heat Pump | CARRIER | 38MURAQ24AB3* | ASPEN |  | L(E,G)M36D4 |  | 24000 |  |  | 16 | 9 | 26400 |  |  | 23400 | 88.64% | 1.92 | Both | 500 | 2 | HRCU-A-CB (Split System: Heat Pump with Remote Outdoor Unit-Air-Source) | N/A
213613394 | Central Heat Pump | CARRIER | 38MURAQ24AB3* | ASPEN |  | L(E,G)M36F4 |  | 24000 |  |  | 16 | 9 | 26400 |  |  | 23400 | 88.64% | 1.92 | Both | 500 | 2 | HRCU-A-CB (Split System: Heat Pump with Remote Outdoor Unit-Air-Source) | N/A
213613503 | Central Heat Pump | PAYNE HEATING AND COOLING | 38MURAQ24AB3* | ASPEN |  | L(E,G)M36F4 |  | 24000 |  |  | 16 | 9 | 26400 |  |  | 23400 | 88.64% | 1.92 | Both | 500 | 2 | HRCU-A-CB (Split System: Heat Pump with Remote Outdoor Unit-Air-Source) | N/A
213613501 | Central Heat Pump | PAYNE HEATING AND COOLING | 38MURAQ24AB3* | ASPEN |  | L(E,G)M36D4 |  | 24000 |  |  | 16 | 9 | 26400 |  |  | 23400 | 88.64% | 1.92 | Both | 500 | 2 | HRCU-A-CB (Split System: Heat Pump with Remote Outdoor Unit-Air-Source) | N/A
212675687 | Central Heat Pump | BOSCH | BOVB-60HDN1-M18M | ASPEN |  | L(E,G)M60F4 |  | 55000 |  |  | 17 | 9 | 57000 |  |  | 42000 | 73.68% | 2.32 | Both | 1145.8333 | 4.5833 | HRCU-A-CB (Split System: Heat Pump with Remote Outdoor Unit-Air-Source) | N/A
212507773 | Central Heat Pump | BOSCH | BOVA-60HDN1-M20G | ASPEN |  | L(E,G)M60B4 |  | 51500 |  |  | 17 | 9 | 54000 |  |  | 48000 | 88.89% | 2.36 | Both | 1072.9167 | 4.2917 | HRCU-A-CB (Split System: Heat Pump with Remote Outdoor Unit-Air-Source) | N/A
214592622 | Central Heat Pump | ECOER | EODA18H-4860B | ECOER |  | EBCT4860DAA | MGH96M120D5A | 52000 |  |  | 16.5 | 8.5 | 54000 |  |  | 37800 | 70% | 1.9 | Both | 1083.3333 | 4.3333 | HRCU-A-CB (Split System: Heat Pump with Remote Outdoor Unit-Air-Source) | N/A
214592621 | Central Heat Pump | ECOER | EODA18H-4860B | ECOER |  | EBCT4860DAA | MGH96M100D5A | 52000 |  |  | 16.5 | 8.5 | 54000 |  |  | 37800 | 70% | 1.9 | Both | 1083.3333 | 4.3333 | HRCU-A-CB (Split System: Heat Pump with Remote Outdoor Unit-Air-Source) | N/A
214592620 | Central Heat Pump | ECOER | EODA18H-4860B | ECOER |  | EBCT4860CAA | MGH96M100C5A | 52000 |  |  | 16.5 | 8.5 | 54000 |  |  | 37800 | 70% | 1.9 | Both | 1083.3333 | 4.3333 | HRCU-A-CB (Split System: Heat Pump with Remote Outdoor Unit-Air-Source) | N/A
214660203 | Central Heat Pump | ECOER | EODA18H-4860BAA | ECOER |  | EBCT4860CAA | MGH96M100D5A | 52000 |  |  | 16.5 | 8.5 | 54000 |  |  | 37800 | 70% | 1.9 | Both | 1083.3333 | 4.3333 | HRCU-A-CB (Split System: Heat Pump with Remote Outdoor Unit-Air-Source) | N/A
214660208 | Central Heat Pump | ECOER | EODA18H-4860BAA | ECOER |  | EBCT4860DAA | MGH96M120D5A | 52000 |  |  | 16.5 | 8.5 | 54000 |  |  | 37800 | 70% | 1.9 | Both | 1083.3333 | 4.3333 | HRCU-A-CB (Split System: Heat Pump with Remote Outdoor Unit-Air-Source) | N/A
214660202 | Central Heat Pump | ECOER | EODA18H-4860BAA | ECOER |  | EBCT4860CAA | MGH96M120D5A | 52000 |  |  | 16.5 | 8.5 | 54000 |  |  | 37800 | 70% | 1.9 | Both | 1083.3333 | 4.3333 | HRCU-A-CB (Split System: Heat Pump with Remote Outdoor Unit-Air-Source) | N/A
214592619 | Central Heat Pump | ECOER | EODA18H-4860B | ECOER |  | EBCT4248CAA | MGH96M100C5A | 45000 |  |  | 17.5 | 8.5 | 46000 |  |  | 32400 | 70.43% | 1.95 | Both | 937.5 | 3.75 | HRCU-A-CB (Split System: Heat Pump with Remote Outdoor Unit-Air-Source) | N/A
214660199 | Central Heat Pump | ECOER | EODA18H-4860BAA | ECOER |  | EBCT4248CAA | MGH96M100C5A | 45000 |  |  | 17.5 | 8.5 | 46000 |  |  | 32400 | 70.43% | 1.95 | Both | 937.5 | 3.75 | HRCU-A-CB (Split System: Heat Pump with Remote Outdoor Unit-Air-Source) | N/A
214592617 | Central Heat Pump | ECOER | EODA18H-2436B | ECOER |  | EBCT4248CAA | MGH96M080C4A | 33000 |  |  | 18 | 8.8 | 34600 |  |  | 24400 | 70.52% | 1.95 | Both | 687.5 | 2.75 | HRCU-A-CB (Split System: Heat Pump with Remote Outdoor Unit-Air-Source) | N/A
214592550 | Central Heat Pump | ECOER | EODA18H-4860B | ECOER |  | EAHETN-60HA |  | 52500 |  |  | 17.5 | 9 | 55000 |  |  | 38500 | 70% | 1.9 | Both | 1093.75 | 4.375 | HRCU-A-CB (Split System: Heat Pump with Remote Outdoor Unit-Air-Source) | N/A
214660190 | Central Heat Pump | ECOER | EODA18H-4860BAA | ECOER |  | EAHETN-60HA |  | 52500 |  |  | 17.5 | 9 | 55000 |  |  | 38500 | 70% | 1.9 | Both | 1093.75 | 4.375 | HRCU-A-CB (Split System: Heat Pump with Remote Outdoor Unit-Air-Source) | N/A
216020665 | Central Heat Pump | YORK | HH836E2S11 | ADP |  | V,Y36H175P38*+TXV-BLEED | Y91E080B12SMPS1 | 33600 |  |  | 18 | 8.5 | 29800 |  |  | 25200 | 84.56% | 2 | Both | 700 | 2.8 | HRCU-A-CB (Split System: Heat Pump with Remote Outdoor Unit-Air-Source) | N/A
215850017 | Central Heat Pump | COLEMAN | HH824E2S11 | ASPEN |  | D(A,C,E)36A3K+TDR | TM9Y040A10MP11 | 21000 |  |  | 16.5 | 8.1 | 22400 |  |  | 17300 | 77.23% | 2 | Both | 437.5 | 1.75 | HRCU-A-CB (Split System: Heat Pump with Remote Outdoor Unit-Air-Source) | N/A
215850014 | Central Heat Pump | COLEMAN | HH824E2S11 | ASPEN |  | D(A,C,E)24C3K+TDR | TM9Y040A10MP11 | 21000 |  |  | 16.5 | 8.1 | 22600 |  |  | 17300 | 76.55% | 2 | Both | 437.5 | 1.75 | HRCU-A-CB (Split System: Heat Pump with Remote Outdoor Unit-Air-Source) | N/A
215850934 | Central Heat Pump | COLEMAN | HH860E2S11 | ASPEN |  | C(A,C,D,E)48A3K+TDR | TM9V080C16MP12 | 39500 |  |  | 16.5 | 8.1 | 43500 |  |  | 33600 | 77.24% | 2 | Both | 822.9167 | 3.2917 | HRCU-A-CB (Split System: Heat Pump with Remote Outdoor Unit-Air-Source) | N/A
215850613 | Central Heat Pump | COLEMAN | HH860E2S11 | ASPEN |  | C(A,C,D,E)48A3K+TDR | CP9C080C16MP13 | 39500 |  |  | 16.5 | 8.1 | 44000 |  |  | 33600 | 76.36% | 2 | Both | 822.9167 | 3.2917 | HRCU-A-CB (Split System: Heat Pump with Remote Outdoor Unit-Air-Source) | N/A
215850984 | Central Heat Pump | COLEMAN | HH860E2S11 | ASPEN |  | C(A,C,D,E)48A3K+TDR | TM9Y100C16MP11 | 39500 |  |  | 16.5 | 8.1 | 44000 |  |  | 33800 | 76.82% | 2 | Both | 822.9167 | 3.2917 | HRCU-A-CB (Split System: Heat Pump with Remote Outdoor Unit-Air-Source) | N/A
215850974 | Central Heat Pump | COLEMAN | HH860E2S11 | ASPEN |  | C(A,C,D,E)48A3K+TDR | TM9Y080C16MP11 | 39500 |  |  | 16.5 | 8.1 | 44000 |  |  | 33800 | 76.82% | 2 | Both | 822.9167 | 3.2917 | HRCU-A-CB (Split System: Heat Pump with Remote Outdoor Unit-Air-Source) | N/A
215850994 | Central Heat Pump | COLEMAN | HH860E2S11 | ASPEN |  | C(A,C,D,E)48A3K+TDR | TM9Y100C20MP11 | 40000 |  |  | 16.5 | 8.1 | 45500 |  |  | 34800 | 76.48% | 2 | Both | 833.3333 | 3.3333 | HRCU-A-CB (Split System: Heat Pump with Remote Outdoor Unit-Air-Source) | N/A
215851065 | Central Heat Pump | COLEMAN | HH860E2S11 | ASPEN |  | C(A,C,D,E)48A3K+TDR | TMLE120C20MP11 | 41000 |  |  | 16.5 | 8.1 | 46000 |  |  | 35000 | 76.09% | 2 | Both | 854.1667 | 3.4167 | HRCU-A-CB (Split System: Heat Pump with Remote Outdoor Unit-Air-Source) | N/A
215850782 | Central Heat Pump | COLEMAN | HH860E2S11 | ASPEN |  | C(A,C,D,E)48A3K+TDR | TM8E120C20MP11 | 41000 |  |  | 16.5 | 8.1 | 46000 |  |  | 35000 | 76.09% | 2 | Both | 854.1667 | 3.4167 | HRCU-A-CB (Split System: Heat Pump with Remote Outdoor Unit-Air-Source) | N/A
215851024 | Central Heat Pump | COLEMAN | HH860E2S11 | ASPEN |  | C(A,C,D,E)48A3K+TDR | TMLE080C20MP11 | 41000 |  |  | 16.5 | 8.1 | 46000 |  |  | 35000 | 76.09% | 2 | Both | 854.1667 | 3.4167 | HRCU-A-CB (Split System: Heat Pump with Remote Outdoor Unit-Air-Source) | N/A
215851044 | Central Heat Pump | COLEMAN | HH860E2S11 | ASPEN |  | C(A,C,D,E)48A3K+TDR | TMLE100C20MP11 | 41000 |  |  | 16.5 | 8.1 | 46000 |  |  | 35000 | 76.09% | 2 | Both | 854.1667 | 3.4167 | HRCU-A-CB (Split System: Heat Pump with Remote Outdoor Unit-Air-Source) | N/A
215850893 | Central Heat Pump | COLEMAN | HH860E2S11 | ASPEN |  | C(A,C,D,E)48A3K+TDR | TM9E080C20MP12 | 41500 |  |  | 16.5 | 8.1 | 46000 |  |  | 35000 | 76.09% | 2 | Both | 864.5833 | 3.4583 | HRCU-A-CB (Split System: Heat Pump with Remote Outdoor Unit-Air-Source) | N/A
215850768 | Central Heat Pump | COLEMAN | HH860E2S11 | ASPEN |  | D(A,C,E)60A3K+TDR | TM8E100C20MP11 | 42000 |  |  | 17 | 8.1 | 46500 |  |  | 35000 | 75.27% | 2 | Both | 875 | 3.5 | HRCU-A-CB (Split System: Heat Pump with Remote Outdoor Unit-Air-Source) | N/A
215850229 | Central Heat Pump | COLEMAN | HH836E2S11 | ASPEN |  | C(A,C,D,E)36B3K+TDR | CP9C080B12MP13 | 30600 |  |  | 17.5 | 8.1 | 30800 |  |  | 25200 | 81.82% | 2 | Both | 637.5 | 2.55 | HRCU-A-CB (Split System: Heat Pump with Remote Outdoor Unit-Air-Source) | N/A
215850236 | Central Heat Pump | COLEMAN | HH836E2S11 | ASPEN |  | C(A,C,D,E)36B3K+TDR | CP9C080C16MP13 | 30800 |  |  | 17.5 | 8.1 | 31400 |  |  | 25400 | 80.89% | 2 | Both | 641.6667 | 2.5667 | HRCU-A-CB (Split System: Heat Pump with Remote Outdoor Unit-Air-Source) | N/A
215850267 | Central Heat Pump | COLEMAN | HH836E2S11 | ASPEN |  | C(A,C,D,E)36B3K+TDR | CPLC100C16MP13 | 31000 |  |  | 17.5 | 8.1 | 31200 |  |  | 25400 | 81.41% | 2 | Both | 645.8333 | 2.5833 | HRCU-A-CB (Split System: Heat Pump with Remote Outdoor Unit-Air-Source) | N/A
215850609 | Central Heat Pump | COLEMAN | HH836E2S11 | ASPEN |  | C(A,C,D,E)36B3K+TDR | Z9ES100C16SMPS1 | 32000 |  |  | 17.5 | 8.1 | 32400 |  |  | 24600 | 75.93% | 2 | Both | 666.6667 | 2.6667 | HRCU-A-CB (Split System: Heat Pump with Remote Outdoor Unit-Air-Source) | N/A
215851104 | Central Heat Pump | COLEMAN | HH860E2S11 | ASPEN |  | C(A,C,D,E)48A3K+TDR | TMLV120C20MP12 | 40000 |  |  | 17.5 | 8.1 | 44500 |  |  | 33800 | 75.96% | 2 | Both | 833.3333 | 3.3333 | HRCU-A-CB (Split System: Heat Pump with Remote Outdoor Unit-Air-Source) | N/A
215850954 | Central Heat Pump | COLEMAN | HH860E2S11 | ASPEN |  | C(A,C,D,E)48A3K+TDR | TM9V100C20MP12 | 40000 |  |  | 17.5 | 8.1 | 44500 |  |  | 33800 | 75.96% | 2 | Both | 833.3333 | 3.3333 | HRCU-A-CB (Split System: Heat Pump with Remote Outdoor Unit-Air-Source) | N/A
215851213 | Central Heat Pump | COLEMAN | HH860E2S11 | ASPEN |  | C(A,C,D,E)48A3K+TDR | TPLC120C20MP13 | 40000 |  |  | 17.5 | 8.1 | 44500 |  |  | 33800 | 75.96% | 2 | Both | 833.3333 | 3.3333 | HRCU-A-CB (Split System: Heat Pump with Remote Outdoor Unit-Air-Source) | N/A
215850633 | Central Heat Pump | COLEMAN | HH860E2S11 | ASPEN |  | C(A,C,D,E)48A3K+TDR | CP9C100C20MP13 | 40000 |  |  | 17.5 | 8.1 | 45000 |  |  | 33800 | 75.11% | 2 | Both | 833.3333 | 3.3333 | HRCU-A-CB (Split System: Heat Pump with Remote Outdoor Unit-Air-Source) | N/A
215851014 | Central Heat Pump | COLEMAN | HH860E2S11 | ASPEN |  | C(A,C,D,E)48A3K+TDR | TMLE080C16MP11 | 40000 |  |  | 17.5 | 8.1 | 45000 |  |  | 34200 | 76% | 2 | Both | 833.3333 | 3.3333 | HRCU-A-CB (Split System: Heat Pump with Remote Outdoor Unit-Air-Source) | N/A
215850752 | Central Heat Pump | COLEMAN | HH860E2S11 | ASPEN |  | C(A,C,D,E)48A3K+TDR | TM8E100C16MP11 | 40000 |  |  | 17.5 | 8.1 | 45000 |  |  | 34200 | 76% | 2 | Both | 833.3333 | 3.3333 | HRCU-A-CB (Split System: Heat Pump with Remote Outdoor Unit-Air-Source) | N/A
215851055 | Central Heat Pump | COLEMAN | HH860E2S11 | ASPEN |  | C(A,C,D,E)48A3K+TDR | TMLE120C16MP11 | 40000 |  |  | 17.5 | 8.1 | 45000 |  |  | 34200 | 76% | 2 | Both | 833.3333 | 3.3333 | HRCU-A-CB (Split System: Heat Pump with Remote Outdoor Unit-Air-Source) | N/A
215851034 | Central Heat Pump | COLEMAN | HH860E2S11 | ASPEN |  | C(A,C,D,E)48A3K+TDR | TMLE100C16MP11 | 40000 |  |  | 17.5 | 8.1 | 45000 |  |  | 34200 | 76% | 2 | Both | 833.3333 | 3.3333 | HRCU-A-CB (Split System: Heat Pump with Remote Outdoor Unit-Air-Source) | N/A
215850733 | Central Heat Pump | COLEMAN | HH860E2S11 | ASPEN |  | C(A,C,D,E)48A3K+TDR | TM8E080C16MP11 | 40000 |  |  | 17.5 | 8.1 | 45000 |  |  | 34200 | 76% | 2 | Both | 833.3333 | 3.3333 | HRCU-A-CB (Split System: Heat Pump with Remote Outdoor Unit-Air-Source) | N/A
215850772 | Central Heat Pump | COLEMAN | HH860E2S11 | ASPEN |  | C(A,C,D,E)48A3K+TDR | TM8E120C16MP11 | 40000 |  |  | 17.5 | 8.1 | 45000 |  |  | 34200 | 76% | 2 | Both | 833.3333 | 3.3333 | HRCU-A-CB (Split System: Heat Pump with Remote Outdoor Unit-Air-Source) | N/A
215850883 | Central Heat Pump | COLEMAN | HH860E2S11 | ASPEN |  | C(A,C,D,E)48A3K+TDR | TM9E080C16MP12 | 40000 |  |  | 17.5 | 8.1 | 45000 |  |  | 34400 | 76.44% | 2 | Both | 833.3333 | 3.3333 | HRCU-A-CB (Split System: Heat Pump with Remote Outdoor Unit-Air-Source) | N/A
215851339 | Central Heat Pump | COLEMAN | HH860E2S11 | ASPEN |  | C(A,C,D,E)48A3K+TDR | Z9ES100C16SMPS1 | 41000 |  |  | 17.5 | 8.1 | 46500 |  |  | 34200 | 73.55% | 2 | Both | 854.1667 | 3.4167 | HRCU-A-CB (Split System: Heat Pump with Remote Outdoor Unit-Air-Source) | N/A
215850538 | Central Heat Pump | COLEMAN | HH836E2S11 | ASPEN |  | C(A,C,D,E)48A3K+TDR | TP9C080B12MP13 | 30800 |  |  | 18 | 8.1 | 30800 |  |  | 25200 | 81.82% | 2 | Both | 641.6667 | 2.5667 | HRCU-A-CB (Split System: Heat Pump with Remote Outdoor Unit-Air-Source) | N/A
215850367 | Central Heat Pump | COLEMAN | HH836E2S11 | ASPEN |  | C(A,C,D,E)48A3K+TDR | TM8Y080B12MP11 | 30800 |  |  | 18 | 8.1 | 30800 |  |  | 25200 | 81.82% | 2 | Both | 641.6667 | 2.5667 | HRCU-A-CB (Split System: Heat Pump with Remote Outdoor Unit-Air-Source) | N/A
215850473 | Central Heat Pump | COLEMAN | HH836E2S11 | ASPEN |  | C(A,C,D,E)48A3K+TDR | TM9Y080B12MP11 | 30800 |  |  | 18 | 8.1 | 31000 |  |  | 25400 | 81.94% | 2 | Both | 641.6667 | 2.5667 | HRCU-A-CB (Split System: Heat Pump with Remote Outdoor Unit-Air-Source) | N/A
215850510 | Central Heat Pump | COLEMAN | HH836E2S11 | ASPEN |  | C(A,C,D,E)48A3K+TDR | TMLE100B12MP11 | 31000 |  |  | 18 | 8.1 | 31200 |  |  | 25400 | 81.41% | 2 | Both | 645.8333 | 2.5833 | HRCU-A-CB (Split System: Heat Pump with Remote Outdoor Unit-Air-Source) | N/A
215850318 | Central Heat Pump | COLEMAN | HH836E2S11 | ASPEN |  | C(A,C,D,E)48A3K+TDR | TM8E100B12MP11 | 31000 |  |  | 18 | 8.1 | 31200 |  |  | 25400 | 81.41% | 2 | Both | 645.8333 | 2.5833 | HRCU-A-CB (Split System: Heat Pump with Remote Outdoor Unit-Air-Source) | N/A
215850496 | Central Heat Pump | COLEMAN | HH836E2S11 | ASPEN |  | C(A,C,D,E)48A3K+TDR | TMLE080B12MP11 | 31000 |  |  | 18 | 8.1 | 31400 |  |  | 25400 | 80.89% | 2 | Both | 645.8333 | 2.5833 | HRCU-A-CB (Split System: Heat Pump with Remote Outdoor Unit-Air-Source) | N/A
215850300 | Central Heat Pump | COLEMAN | HH836E2S11 | ASPEN |  | C(A,C,D,E)48A3K+TDR | TM8E080B12MP11 | 31000 |  |  | 18 | 8.1 | 31400 |  |  | 25400 | 80.89% | 2 | Both | 645.8333 | 2.5833 | HRCU-A-CB (Split System: Heat Pump with Remote Outdoor Unit-Air-Source) | N/A
215850501 | Central Heat Pump | COLEMAN | HH836E2S11 | ASPEN |  | C(A,C,D,E)48A3K+TDR | TMLE080C16MP11 | 31200 |  |  | 18 | 8.1 | 31000 |  |  | 25200 | 81.29% | 2 | Both | 650 | 2.6 | HRCU-A-CB (Split System: Heat Pump with Remote Outdoor Unit-Air-Source) | N/A
215850454 | Central Heat Pump | COLEMAN | HH836E2S11 | ASPEN |  | C(A,C,D,E)48A3K+TDR | TM9V100C16MP12 | 31200 |  |  | 18 | 8.1 | 31000 |  |  | 25200 | 81.29% | 2 | Both | 650 | 2.6 | HRCU-A-CB (Split System: Heat Pump with Remote Outdoor Unit-Air-Source) | N/A
215850530 | Central Heat Pump | COLEMAN | HH836E2S11 | ASPEN |  | C(A,C,D,E)48A3K+TDR | TMLV100C16MP12 | 31200 |  |  | 18 | 8.1 | 31200 |  |  | 25400 | 81.41% | 2 | Both | 650 | 2.6 | HRCU-A-CB (Split System: Heat Pump with Remote Outdoor Unit-Air-Source) | N/A
215850361 | Central Heat Pump | COLEMAN | HH836E2S11 | ASPEN |  | C(A,C,D,E)48A3K+TDR | TM8V100C16MP12 | 31200 |  |  | 18 | 8.1 | 31200 |  |  | 25400 | 81.41% | 2 | Both | 650 | 2.6 | HRCU-A-CB (Split System: Heat Pump with Remote Outdoor Unit-Air-Source) | N/A
215850423 | Central Heat Pump | COLEMAN | HH836E2S11 | ASPEN |  | C(A,C,D,E)48A3K+TDR | TM9E100C16MP12 | 31200 |  |  | 18 | 8.1 | 31200 |  |  | 25200 | 80.77% | 2 | Both | 650 | 2.6 | HRCU-A-CB (Split System: Heat Pump with Remote Outdoor Unit-Air-Source) | N/A
215850558 | Central Heat Pump | COLEMAN | HH836E2S11 | ASPEN |  | C(A,C,D,E)48A3K+TDR | TPLC080C16MP13 | 31200 |  |  | 18 | 8.1 | 31200 |  |  | 25400 | 81.41% | 2 | Both | 650 | 2.6 | HRCU-A-CB (Split System: Heat Pump with Remote Outdoor Unit-Air-Source) | N/A
215850607 | Central Heat Pump | COLEMAN | HH836E2S11 | ASPEN |  | C(A,C,D,E)48A3K+TDR | Z9ES080C20SMPS1 | 31400 |  |  | 18 | 8.1 | 31800 |  |  | 24200 | 76.1% | 2 | Both | 654.1667 | 2.6167 | HRCU-A-CB (Split System: Heat Pump with Remote Outdoor Unit-Air-Source) | N/A
215850020 | Central Heat Pump | COLEMAN | HH824E2S11 | ASPEN |  | C(A,C,D,E)24A3K+TDR | TM9Y060B12MP11 | 21600 |  |  | 17 | 8.1 | 22600 |  |  | 18400 | 81.42% | 2 | Both | 450 | 1.8 | HRCU-A-CB (Split System: Heat Pump with Remote Outdoor Unit-Air-Source) | N/A
215849946 | Central Heat Pump | COLEMAN | HH824E2S11 | ASPEN |  | C(A,C,D,E)24A3K+TDR | TM9E060B12MP12 | 21600 |  |  | 17 | 8.1 | 22600 |  |  | 18300 | 80.97% | 2 | Both | 450 | 1.8 | HRCU-A-CB (Split System: Heat Pump with Remote Outdoor Unit-Air-Source) | N/A
215850848 | Central Heat Pump | COLEMAN | HH860E2S11 | ASPEN |  | D(A,C,E)60A3K+TDR | TM8Y080C16MP11 | 41000 |  |  | 17 | 8.1 | 43500 |  |  | 33400 | 76.78% | 2 | Both | 854.1667 | 3.4167 | HRCU-A-CB (Split System: Heat Pump with Remote Outdoor Unit-Air-Source) | N/A
215850802 | Central Heat Pump | COLEMAN | HH860E2S11 | ASPEN |  | C(A,C,D,E)48A3K+TDR | TM8V080C16MP12 | 39500 |  |  | 16.5 | 8.1 | 43500 |  |  | 33400 | 76.78% | 2 | Both | 822.9167 | 3.2917 | HRCU-A-CB (Split System: Heat Pump with Remote Outdoor Unit-Air-Source) | N/A
215850812 | Central Heat Pump | COLEMAN | HH860E2S11 | ASPEN |  | C(A,C,D,E)48A3K+TDR | TM8V100C16MP12 | 39500 |  |  | 16.5 | 8.1 | 43500 |  |  | 33400 | 76.78% | 2 | Both | 822.9167 | 3.2917 | HRCU-A-CB (Split System: Heat Pump with Remote Outdoor Unit-Air-Source) | N/A
215851134 | Central Heat Pump | COLEMAN | HH860E2S11 | ASPEN |  | C(A,C,D,E)48A3K+TDR | TP9C100C16MP13 | 39500 |  |  | 16.5 | 8.1 | 43500 |  |  | 33200 | 76.32% | 2 | Both | 822.9167 | 3.2917 | HRCU-A-CB (Split System: Heat Pump with Remote Outdoor Unit-Air-Source) | N/A
215851171 | Central Heat Pump | COLEMAN | HH860E2S11 | ASPEN |  | C(A,C,D,E)48A3K+TDR | TPLC080C16MP13 | 39500 |  |  | 16.5 | 8.1 | 43500 |  |  | 33400 | 76.78% | 2 | Both | 822.9167 | 3.2917 | HRCU-A-CB (Split System: Heat Pump with Remote Outdoor Unit-Air-Source) | N/A
215851183 | Central Heat Pump | COLEMAN | HH860E2S11 | ASPEN |  | C(A,C,D,E)48A3K+TDR | TPLC100C16MP13 | 39500 |  |  | 16.5 | 8.1 | 43500 |  |  | 33400 | 76.78% | 2 | Both | 822.9167 | 3.2917 | HRCU-A-CB (Split System: Heat Pump with Remote Outdoor Unit-Air-Source) | N/A
215850944 | Central Heat Pump | COLEMAN | HH860E2S11 | ASPEN |  | C(A,C,D,E)48A3K+TDR | TM9V100C16MP12 | 39500 |  |  | 16.5 | 8.1 | 43500 |  |  | 33200 | 76.32% | 2 | Both | 822.9167 | 3.2917 | HRCU-A-CB (Split System: Heat Pump with Remote Outdoor Unit-Air-Source) | N/A
215850663 | Central Heat Pump | COLEMAN | HH860E2S11 | ASPEN |  | C(A,C,D,E)48A3K+TDR | CPLC100C16MP13 | 39500 |  |  | 16.5 | 8.1 | 44000 |  |  | 33400 | 75.91% | 2 | Both | 822.9167 | 3.2917 | HRCU-A-CB (Split System: Heat Pump with Remote Outdoor Unit-Air-Source) | N/A
215850693 | Central Heat Pump | COLEMAN | HH860E2S11 | ASPEN |  | C(A,C,D,E)48A3K+TDR | TL8E080C16UH11 | 40000 |  |  | 16.5 | 8.1 | 44000 |  |  | 33600 | 76.36% | 2 | Both | 833.3333 | 3.3333 | HRCU-A-CB (Split System: Heat Pump with Remote Outdoor Unit-Air-Source) | N/A
215850818 | Central Heat Pump | COLEMAN | HH860E2S11 | ASPEN |  | D(A,C,E)60A3K+TDR | TM8V100C16MP12 | 40500 |  |  | 16.5 | 8.1 | 43500 |  |  | 33400 | 76.78% | 2 | Both | 843.75 | 3.375 | HRCU-A-CB (Split System: Heat Pump with Remote Outdoor Unit-Air-Source) | N/A
215851099 | Central Heat Pump | COLEMAN | HH860E2S11 | ASPEN |  | D(A,C,E)60A3K+TDR | TMLV100C16MP12 | 40500 |  |  | 16.5 | 8.1 | 43500 |  |  | 33400 | 76.78% | 2 | Both | 843.75 | 3.375 | HRCU-A-CB (Split System: Heat Pump with Remote Outdoor Unit-Air-Source) | N/A
215850804 | Central Heat Pump | COLEMAN | HH860E2S11 | ASPEN |  | C(A,C,D,E)60A3K+TDR | TM8V080C16MP12 | 40500 |  |  | 16.5 | 8.1 | 43500 |  |  | 33400 | 76.78% | 2 | Both | 843.75 | 3.375 | HRCU-A-CB (Split System: Heat Pump with Remote Outdoor Unit-Air-Source) | N/A
215850950 | Central Heat Pump | COLEMAN | HH860E2S11 | ASPEN |  | D(A,C,E)60A3K+TDR | TM9V100C16MP12 | 40500 |  |  | 16.5 | 8.1 | 43500 |  |  | 33200 | 76.32% | 2 | Both | 843.75 | 3.375 | HRCU-A-CB (Split System: Heat Pump with Remote Outdoor Unit-Air-Source) | N/A
215850808 | Central Heat Pump | COLEMAN | HH860E2S11 | ASPEN |  | D(A,C,E)60A3K+TDR | TM8V080C16MP12 | 40500 |  |  | 16.5 | 8.1 | 43500 |  |  | 33400 | 76.78% | 2 | Both | 843.75 | 3.375 | HRCU-A-CB (Split System: Heat Pump with Remote Outdoor Unit-Air-Source) | N/A
215851094 | Central Heat Pump | COLEMAN | HH860E2S11 | ASPEN |  | C(A,C,D,E)60A3K+TDR | TMLV100C16MP12 | 40500 |  |  | 16.5 | 8.1 | 43500 |  |  | 33400 | 76.78% | 2 | Both | 843.75 | 3.375 | HRCU-A-CB (Split System: Heat Pump with Remote Outdoor Unit-Air-Source) | N/A
215851004 | Central Heat Pump | COLEMAN | HH860E2S11 | ASPEN |  | C(A,C,D,E)48A3K+TDR | TM9Y120D20MP11 | 40000 |  |  | 17.5 | 8.1 | 43500 |  |  | 33400 | 76.78% | 2 | Both | 833.3333 | 3.3333 | HRCU-A-CB (Split System: Heat Pump with Remote Outdoor Unit-Air-Source) | N/A
215850842 | Central Heat Pump | COLEMAN | HH860E2S11 | ASPEN |  | C(A,C,D,E)48A3K+TDR | TM8Y080C16MP11 | 40000 |  |  | 17.5 | 8.1 | 43500 |  |  | 33400 | 76.78% | 2 | Both | 833.3333 | 3.3333 | HRCU-A-CB (Split System: Heat Pump with Remote Outdoor Unit-Air-Source) | N/A
215851159 | Central Heat Pump | COLEMAN | HH860E2S11 | ASPEN |  | C(A,C,D,E)48A3K+TDR | TP9C120D20MP13 | 40000 |  |  | 17.5 | 8.1 | 44000 |  |  | 33400 | 75.91% | 2 | Both | 833.3333 | 3.3333 | HRCU-A-CB (Split System: Heat Pump with Remote Outdoor Unit-Air-Source) | N/A
215850964 | Central Heat Pump | COLEMAN | HH860E2S11 | ASPEN |  | C(A,C,D,E)48A3K+TDR | TM9V120D20MP12 | 40000 |  |  | 17.5 | 8.1 | 44000 |  |  | 33400 | 75.91% | 2 | Both | 833.3333 | 3.3333 | HRCU-A-CB (Split System: Heat Pump with Remote Outdoor Unit-Air-Source) | N/A
215850872 | Central Heat Pump | COLEMAN | HH860E2S11 | ASPEN |  | C(A,C,D,E)48A3K+TDR | TM8Y120C20MP11 | 40000 |  |  | 17.5 | 8.1 | 44500 |  |  | 33800 | 75.96% | 2 | Both | 833.3333 | 3.3333 | HRCU-A-CB (Split System: Heat Pump with Remote Outdoor Unit-Air-Source) | N/A
215850643 | Central Heat Pump | COLEMAN | HH860E2S11 | ASPEN |  | C(A,C,D,E)48A3K+TDR | CP9C120D20MP13 | 40000 |  |  | 17.5 | 8.1 | 44500 |  |  | 33400 | 75.06% | 2 | Both | 833.3333 | 3.3333 | HRCU-A-CB (Split System: Heat Pump with Remote Outdoor Unit-Air-Source) | N/A
215850703 | Central Heat Pump | COLEMAN | HH860E2S11 | ASPEN |  | C(A,C,D,E)48A3K+TDR | TL8E100C20UH11 | 40500 |  |  | 17.5 | 8.1 | 45000 |  |  | 34000 | 75.56% | 2 | Both | 843.75 | 3.375 | HRCU-A-CB (Split System: Heat Pump with Remote Outdoor Unit-Air-Source) | N/A
215851291 | Central Heat Pump | COLEMAN | HH860E2S11 | ASPEN |  | C(A,C,D,E)48A3K+TDR | Z8ES120C20SMPS1 | 40500 |  |  | 17.5 | 8.1 | 45000 |  |  | 34000 | 75.56% | 2 | Both | 843.75 | 3.375 | HRCU-A-CB (Split System: Heat Pump with Remote Outdoor Unit-Air-Source) | N/A
215851329 | Central Heat Pump | COLEMAN | HH860E2S11 | ASPEN |  | C(A,C,D,E)48A3K+TDR | Z9ES080C20SMPS1 | 40500 |  |  | 17.5 | 8.1 | 46000 |  |  | 33400 | 72.61% | 2 | Both | 843.75 | 3.375 | HRCU-A-CB (Split System: Heat Pump with Remote Outdoor Unit-Air-Source) | N/A
215850645 | Central Heat Pump | COLEMAN | HH860E2S11 | ASPEN |  | C(A,C,D,E)60A3K+TDR | CP9C120D20MP13 | 41000 |  |  | 17.5 | 8.1 | 44500 |  |  | 33400 | 75.06% | 2 | Both | 854.1667 | 3.4167 | HRCU-A-CB (Split System: Heat Pump with Remote Outdoor Unit-Air-Source) | N/A
215851351 | Central Heat Pump | COLEMAN | HH860E2S11 | ASPEN |  | C(A,C,D,E)48A3K+TDR | Z9ES100C20SMPS1 | 41000 |  |  | 17.5 | 8.1 | 46500 |  |  | 34000 | 73.12% | 2 | Both | 854.1667 | 3.4167 | HRCU-A-CB (Split System: Heat Pump with Remote Outdoor Unit-Air-Source) | N/A
215851364 | Central Heat Pump | COLEMAN | HH860E2S11 | ASPEN |  | C(A,C,D,E)48A3K+TDR | Z9ES120D20SMPS1 | 42000 |  |  | 17.5 | 8.1 | 46500 |  |  | 34200 | 73.55% | 2 | Both | 875 | 3.5 | HRCU-A-CB (Split System: Heat Pump with Remote Outdoor Unit-Air-Source) | N/A
215851354 | Central Heat Pump | COLEMAN | HH860E2S11 | ASPEN |  | C(A,C,D,E)60A3K+TDR | Z9ES100C20SMPS1 | 42000 |  |  | 17.5 | 8.1 | 46500 |  |  | 34000 | 73.12% | 2 | Both | 875 | 3.5 | HRCU-A-CB (Split System: Heat Pump with Remote Outdoor Unit-Air-Source) | N/A
215850566 | Central Heat Pump | COLEMAN | HH836E2S11 | ASPEN |  | C(A,C,D,E)48A3K+TDR | Z8ES080B12SMPS1 | 30800 |  |  | 18 | 8.1 | 30000 |  |  | 24800 | 82.67% | 2 | Both | 641.6667 | 2.5667 | HRCU-A-CB (Split System: Heat Pump with Remote Outdoor Unit-Air-Source) | N/A
215850337 | Central Heat Pump | COLEMAN | HH836E2S11 | ASPEN |  | C(A,C,D,E)48A3K+TDR | TM8E120C16MP11 | 30800 |  |  | 18 | 8.1 | 30200 |  |  | 24800 | 82.12% | 2 | Both | 641.6667 | 2.5667 | HRCU-A-CB (Split System: Heat Pump with Remote Outdoor Unit-Air-Source) | N/A
215850578 | Central Heat Pump | COLEMAN | HH836E2S11 | ASPEN |  | C(A,C,D,E)48A3K+TDR | Z8ES100B12SMPS1 | 31000 |  |  | 18 | 8.1 | 30400 |  |  | 24800 | 81.58% | 2 | Both | 645.8333 | 2.5833 | HRCU-A-CB (Split System: Heat Pump with Remote Outdoor Unit-Air-Source) | N/A
215850374 | Central Heat Pump | COLEMAN | HH836E2S11 | ASPEN |  | C(A,C,D,E)48A3K+TDR | TM8Y080C16MP11 | 31000 |  |  | 18 | 8.1 | 30400 |  |  | 25000 | 82.24% | 2 | Both | 645.8333 | 2.5833 | HRCU-A-CB (Split System: Heat Pump with Remote Outdoor Unit-Air-Source) | N/A
215850392 | Central Heat Pump | COLEMAN | HH836E2S11 | ASPEN |  | C(A,C,D,E)48A3K+TDR | TM8Y120C20MP11 | 31000 |  |  | 18 | 8.1 | 30600 |  |  | 25000 | 81.7% | 2 | Both | 645.8333 | 2.5833 | HRCU-A-CB (Split System: Heat Pump with Remote Outdoor Unit-Air-Source) | N/A
215850386 | Central Heat Pump | COLEMAN | HH836E2S11 | ASPEN |  | C(A,C,D,E)48A3K+TDR | TM8Y100C20MP11 | 31000 |  |  | 18 | 8.1 | 30600 |  |  | 25000 | 81.7% | 2 | Both | 645.8333 | 2.5833 | HRCU-A-CB (Split System: Heat Pump with Remote Outdoor Unit-Air-Source) | N/A
215850570 | Central Heat Pump | COLEMAN | HH836E2S11 | ASPEN |  | C(A,C,D,E)48A3K+TDR | Z8ES080C16SMPS1 | 31400 |  |  | 18 | 8.1 | 30800 |  |  | 25000 | 81.17% | 2 | Both | 654.1667 | 2.6167 | HRCU-A-CB (Split System: Heat Pump with Remote Outdoor Unit-Air-Source) | N/A
215850599 | Central Heat Pump | COLEMAN | HH836E2S11 | ASPEN |  | C(A,C,D,E)48A3K+TDR | Z8ET080B12LMPS1 | 30800 |  |  | 19 | 8.1 | 30000 |  |  | 24800 | 82.67% | 2 | Both | 641.6667 | 2.5667 | HRCU-A-CB (Split System: Heat Pump with Remote Outdoor Unit-Air-Source) | N/A
215851173 | Central Heat Pump | COLEMAN | HH860E2S11 | ASPEN |  | C(A,C,D,E)60A3K+TDR | TPLC080C16MP13 | 40500 |  |  | 16.5 | 8.1 | 43500 |  |  | 33400 | 76.78% | 2 | Both | 843.75 | 3.375 | HRCU-A-CB (Split System: Heat Pump with Remote Outdoor Unit-Air-Source) | N/A
215850725 | Central Heat Pump | COLEMAN | HH860E2S11 | ASPEN |  | C(A,C,D,E)60A3K+TDR | TL9E100C20UH11 | 41000 |  |  | 17 | 8.1 | 44000 |  |  | 33400 | 75.91% | 2 | Both | 854.1667 | 3.4167 | HRCU-A-CB (Split System: Heat Pump with Remote Outdoor Unit-Air-Source) | N/A
215851280 | Central Heat Pump | COLEMAN | HH860E2S11 | ASPEN |  | C(A,C,D,E)48A3K+TDR | Z8ES120C16SMPS1 | 40000 |  |  | 17.5 | 8.1 | 43000 |  |  | 33000 | 76.74% | 2 | Both | 833.3333 | 3.3333 | HRCU-A-CB (Split System: Heat Pump with Remote Outdoor Unit-Air-Source) | N/A
215851010 | Central Heat Pump | COLEMAN | HH860E2S11 | ASPEN |  | D(A,C,E)60A3K+TDR | TM9Y120D20MP11 | 41000 |  |  | 17.5 | 8.1 | 43500 |  |  | 33400 | 76.78% | 2 | Both | 854.1667 | 3.4167 | HRCU-A-CB (Split System: Heat Pump with Remote Outdoor Unit-Air-Source) | N/A
215850970 | Central Heat Pump | COLEMAN | HH860E2S11 | ASPEN |  | D(A,C,E)60A3K+TDR | TM9V120D20MP12 | 41000 |  |  | 17.5 | 8.1 | 44000 |  |  | 33400 | 75.91% | 2 | Both | 854.1667 | 3.4167 | HRCU-A-CB (Split System: Heat Pump with Remote Outdoor Unit-Air-Source) | N/A
215851162 | Central Heat Pump | COLEMAN | HH860E2S11 | ASPEN |  | C(A,C,D,E)60A3K+TDR | TP9C120D20MP13 | 41000 |  |  | 17.5 | 8.1 | 44000 |  |  | 33400 | 75.91% | 2 | Both | 854.1667 | 3.4167 | HRCU-A-CB (Split System: Heat Pump with Remote Outdoor Unit-Air-Source) | N/A
215850868 | Central Heat Pump | COLEMAN | HH860E2S11 | ASPEN |  | D(A,C,E)60A3K+TDR | TM8Y100C20MP11 | 41000 |  |  | 17.5 | 8.1 | 44500 |  |  | 33800 | 75.96% | 2 | Both | 854.1667 | 3.4167 | HRCU-A-CB (Split System: Heat Pump with Remote Outdoor Unit-Air-Source) | N/A
215850864 | Central Heat Pump | COLEMAN | HH860E2S11 | ASPEN |  | C(A,C,D,E)60A3K+TDR | TM8Y100C20MP11 | 41000 |  |  | 17.5 | 8.1 | 44500 |  |  | 33800 | 75.96% | 2 | Both | 854.1667 | 3.4167 | HRCU-A-CB (Split System: Heat Pump with Remote Outdoor Unit-Air-Source) | N/A
215850649 | Central Heat Pump | COLEMAN | HH860E2S11 | ASPEN |  | D(A,C,E)60A3K+TDR | CP9C120D20MP13 | 41000 |  |  | 17.5 | 8.1 | 44500 |  |  | 33400 | 75.06% | 2 | Both | 854.1667 | 3.4167 | HRCU-A-CB (Split System: Heat Pump with Remote Outdoor Unit-Air-Source) | N/A
215850647 | Central Heat Pump | COLEMAN | HH860E2S11 | ASPEN |  | C(A,C,D,E)60B3K+TDR | CP9C120D20MP13 | 41500 |  |  | 17.5 | 8.1 | 44500 |  |  | 33400 | 75.06% | 2 | Both | 864.5833 | 3.4583 | HRCU-A-CB (Split System: Heat Pump with Remote Outdoor Unit-Air-Source) | N/A
215851294 | Central Heat Pump | COLEMAN | HH860E2S11 | ASPEN |  | C(A,C,D,E)60A3K+TDR | Z8ES120C20SMPS1 | 41500 |  |  | 17.5 | 8.1 | 45000 |  |  | 34000 | 75.56% | 2 | Both | 864.5833 | 3.4583 | HRCU-A-CB (Split System: Heat Pump with Remote Outdoor Unit-Air-Source) | N/A
215851335 | Central Heat Pump | COLEMAN | HH860E2S11 | ASPEN |  | D(A,C,E)60A3K+TDR | Z9ES080C20SMPS1 | 41500 |  |  | 17.5 | 8.1 | 46000 |  |  | 33400 | 72.61% | 2 | Both | 864.5833 | 3.4583 | HRCU-A-CB (Split System: Heat Pump with Remote Outdoor Unit-Air-Source) | N/A
215851331 | Central Heat Pump | COLEMAN | HH860E2S11 | ASPEN |  | C(A,C,D,E)60A3K+TDR | Z9ES080C20SMPS1 | 41500 |  |  | 17.5 | 8.1 | 46000 |  |  | 33400 | 72.61% | 2 | Both | 864.5833 | 3.4583 | HRCU-A-CB (Split System: Heat Pump with Remote Outdoor Unit-Air-Source) | N/A
215851359 | Central Heat Pump | COLEMAN | HH860E2S11 | ASPEN |  | D(A,C,E)60A3K+TDR | Z9ES100C20SMPS1 | 42000 |  |  | 17.5 | 8.1 | 46500 |  |  | 34000 | 73.12% | 2 | Both | 875 | 3.5 | HRCU-A-CB (Split System: Heat Pump with Remote Outdoor Unit-Air-Source) | N/A
215850252 | Central Heat Pump | COLEMAN | HH836E2S11 | ASPEN |  | C(A,C,D,E)48A3K+TDR | CP9C100C20MP13 | 31600 |  |  | 18 | 8.5 | 32200 |  |  | 26000 | 80.75% | 2 | Both | 658.3333 | 2.6333 | HRCU-A-CB (Split System: Heat Pump with Remote Outdoor Unit-Air-Source) | N/A
215849943 | Central Heat Pump | COLEMAN | HH824E2S11 | ASPEN |  | D(A,C,E)36A3K+TDR | TM9E060A10MP12 | 20600 |  |  | 16.5 | 8.5 | 22600 |  |  | 18100 | 80.09% | 2 | Both | 429.1667 | 1.7167 | HRCU-A-CB (Split System: Heat Pump with Remote Outdoor Unit-Air-Source) | N/A
215850011 | Central Heat Pump | COLEMAN | HH824E2S11 | ASPEN |  | C(A,C,D,E)24C3K+TDR | TM9Y040A10MP11 | 20800 |  |  | 16.5 | 8.5 | 22600 |  |  | 17300 | 76.55% | 2 | Both | 433.3333 | 1.7333 | HRCU-A-CB (Split System: Heat Pump with Remote Outdoor Unit-Air-Source) | N/A
215849919 | Central Heat Pump | COLEMAN | HH824E2S11 | ASPEN |  | D(A,C,E)36A3K+TDR | TM9E026A08MP12 | 20800 |  |  | 16.5 | 8.5 | 22800 |  |  | 17600 | 77.19% | 2 | Both | 433.3333 | 1.7333 | HRCU-A-CB (Split System: Heat Pump with Remote Outdoor Unit-Air-Source) | N/A
215849932 | Central Heat Pump | COLEMAN | HH824E2S11 | ASPEN |  | D(A,C,E)36A3K+TDR | TM9E040A10MP12 | 20800 |  |  | 16.5 | 8.5 | 22800 |  |  | 18100 | 79.39% | 2 | Both | 433.3333 | 1.7333 | HRCU-A-CB (Split System: Heat Pump with Remote Outdoor Unit-Air-Source) | N/A
215850294 | Central Heat Pump | COLEMAN | HH836E2S11 | ASPEN |  | C(A,C,D,E)48A3K+TDR | TL9E100C20UH11 | 31400 |  |  | 17 | 8.5 | 31400 |  |  | 25400 | 80.89% | 2 | Both | 654.1667 | 2.6167 | HRCU-A-CB (Split System: Heat Pump with Remote Outdoor Unit-Air-Source) | N/A
215850936 | Central Heat Pump | COLEMAN | HH860E2S11 | ASPEN |  | C(A,C,D,E)60A3K+TDR | TM9V080C16MP12 | 40500 |  |  | 17 | 8.5 | 43500 |  |  | 33600 | 77.24% | 2 | Both | 843.75 | 3.375 | HRCU-A-CB (Split System: Heat Pump with Remote Outdoor Unit-Air-Source) | N/A
215851122 | Central Heat Pump | COLEMAN | HH860E2S11 | ASPEN |  | C(A,C,D,E)60A3K+TDR | TP9C080C16MP13 | 40500 |  |  | 17 | 8.5 | 43500 |  |  | 33600 | 77.24% | 2 | Both | 843.75 | 3.375 | HRCU-A-CB (Split System: Heat Pump with Remote Outdoor Unit-Air-Source) | N/A
215851128 | Central Heat Pump | COLEMAN | HH860E2S11 | ASPEN |  | D(A,C,E)60A3K+TDR | TP9C080C16MP13 | 40500 |  |  | 17 | 8.5 | 43500 |  |  | 33600 | 77.24% | 2 | Both | 843.75 | 3.375 | HRCU-A-CB (Split System: Heat Pump with Remote Outdoor Unit-Air-Source) | N/A
215850980 | Central Heat Pump | COLEMAN | HH860E2S11 | ASPEN |  | D(A,C,E)60A3K+TDR | TM9Y080C16MP11 | 40500 |  |  | 17 | 8.5 | 44000 |  |  | 33800 | 76.82% | 2 | Both | 843.75 | 3.375 | HRCU-A-CB (Split System: Heat Pump with Remote Outdoor Unit-Air-Source) | N/A
215850986 | Central Heat Pump | COLEMAN | HH860E2S11 | ASPEN |  | C(A,C,D,E)60A3K+TDR | TM9Y100C16MP11 | 40500 |  |  | 17 | 8.5 | 44000 |  |  | 33800 | 76.82% | 2 | Both | 843.75 | 3.375 | HRCU-A-CB (Split System: Heat Pump with Remote Outdoor Unit-Air-Source) | N/A
215850976 | Central Heat Pump | COLEMAN | HH860E2S11 | ASPEN |  | C(A,C,D,E)60A3K+TDR | TM9Y080C16MP11 | 40500 |  |  | 17 | 8.5 | 44000 |  |  | 33800 | 76.82% | 2 | Both | 843.75 | 3.375 | HRCU-A-CB (Split System: Heat Pump with Remote Outdoor Unit-Air-Source) | N/A
215851000 | Central Heat Pump | COLEMAN | HH860E2S11 | ASPEN |  | D(A,C,E)60A3K+TDR | TM9Y100C20MP11 | 41000 |  |  | 17 | 8.5 | 46000 |  |  | 34800 | 75.65% | 2 | Both | 854.1667 | 3.4167 | HRCU-A-CB (Split System: Heat Pump with Remote Outdoor Unit-Air-Source) | N/A
215850996 | Central Heat Pump | COLEMAN | HH860E2S11 | ASPEN |  | C(A,C,D,E)60A3K+TDR | TM9Y100C20MP11 | 41000 |  |  | 17 | 8.5 | 46000 |  |  | 34800 | 75.65% | 2 | Both | 854.1667 | 3.4167 | HRCU-A-CB (Split System: Heat Pump with Remote Outdoor Unit-Air-Source) | N/A
215850603 | Central Heat Pump | COLEMAN | HH836E2S11 | ASPEN |  | C(A,C,D,E)48A3K+TDR | Z9ES080C16SMPS1 | 29800 |  |  | 17.5 | 8.5 | 30400 |  |  | 23400 | 76.97% | 2 | Both | 620.8333 | 2.4833 | HRCU-A-CB (Split System: Heat Pump with Remote Outdoor Unit-Air-Source) | N/A
215850364 | Central Heat Pump | COLEMAN | HH836E2S11 | ASPEN |  | C(A,C,D,E)36B3K+TDR | TM8Y080B12MP11 | 30600 |  |  | 18 | 8.5 | 30800 |  |  | 25200 | 81.82% | 2 | Both | 637.5 | 2.55 | HRCU-A-CB (Split System: Heat Pump with Remote Outdoor Unit-Air-Source) | N/A
215850536 | Central Heat Pump | COLEMAN | HH836E2S11 | ASPEN |  | C(A,C,D,E)36B3K+TDR | TP9C080B12MP13 | 30600 |  |  | 18 | 8.5 | 30800 |  |  | 25200 | 81.82% | 2 | Both | 637.5 | 2.55 | HRCU-A-CB (Split System: Heat Pump with Remote Outdoor Unit-Air-Source) | N/A
215850470 | Central Heat Pump | COLEMAN | HH836E2S11 | ASPEN |  | C(A,C,D,E)36B3K+TDR | TM9Y080B12MP11 | 30600 |  |  | 18 | 8.5 | 31000 |  |  | 25400 | 81.94% | 2 | Both | 637.5 | 2.55 | HRCU-A-CB (Split System: Heat Pump with Remote Outdoor Unit-Air-Source) | N/A
215850482 | Central Heat Pump | COLEMAN | HH836E2S11 | ASPEN |  | C(A,C,D,E)36B3K+TDR | TM9Y100C16MP11 | 30800 |  |  | 18 | 8.5 | 31000 |  |  | 25200 | 81.29% | 2 | Both | 641.6667 | 2.5667 | HRCU-A-CB (Split System: Heat Pump with Remote Outdoor Unit-Air-Source) | N/A
215850315 | Central Heat Pump | COLEMAN | HH836E2S11 | ASPEN |  | C(A,C,D,E)36B3K+TDR | TM8E100B12MP11 | 30800 |  |  | 18 | 8.5 | 31200 |  |  | 25400 | 81.41% | 2 | Both | 641.6667 | 2.5667 | HRCU-A-CB (Split System: Heat Pump with Remote Outdoor Unit-Air-Source) | N/A
215850493 | Central Heat Pump | COLEMAN | HH836E2S11 | ASPEN |  | C(A,C,D,E)36B3K+TDR | TMLE080B12MP11 | 30800 |  |  | 18 | 8.5 | 31400 |  |  | 25400 | 80.89% | 2 | Both | 641.6667 | 2.5667 | HRCU-A-CB (Split System: Heat Pump with Remote Outdoor Unit-Air-Source) | N/A
215850540 | Central Heat Pump | COLEMAN | HH836E2S11 | ASPEN |  | C(A,C,D,E)36B3K+TDR | TP9C080C16MP13 | 30800 |  |  | 18 | 8.5 | 31400 |  |  | 25400 | 80.89% | 2 | Both | 641.6667 | 2.5667 | HRCU-A-CB (Split System: Heat Pump with Remote Outdoor Unit-Air-Source) | N/A
215850303 | Central Heat Pump | COLEMAN | HH836E2S11 | ASPEN |  | C(A,C,D,E)36B3K+TDR | TM8E080C16MP11 | 31000 |  |  | 18 | 8.5 | 31000 |  |  | 25200 | 81.29% | 2 | Both | 645.8333 | 2.5833 | HRCU-A-CB (Split System: Heat Pump with Remote Outdoor Unit-Air-Source) | N/A
215850544 | Central Heat Pump | COLEMAN | HH836E2S11 | ASPEN |  | C(A,C,D,E)36B3K+TDR | TP9C100C16MP13 | 31000 |  |  | 18 | 8.5 | 31000 |  |  | 25200 | 81.29% | 2 | Both | 645.8333 | 2.5833 | HRCU-A-CB (Split System: Heat Pump with Remote Outdoor Unit-Air-Source) | N/A
215850420 | Central Heat Pump | COLEMAN | HH836E2S11 | ASPEN |  | C(A,C,D,E)36B3K+TDR | TM9E100C16MP12 | 31000 |  |  | 18 | 8.5 | 31200 |  |  | 25200 | 80.77% | 2 | Both | 645.8333 | 2.5833 | HRCU-A-CB (Split System: Heat Pump with Remote Outdoor Unit-Air-Source) | N/A
215850352 | Central Heat Pump | COLEMAN | HH836E2S11 | ASPEN |  | C(A,C,D,E)36B3K+TDR | TM8V080C16MP12 | 31000 |  |  | 18 | 8.5 | 31200 |  |  | 25400 | 81.41% | 2 | Both | 645.8333 | 2.5833 | HRCU-A-CB (Split System: Heat Pump with Remote Outdoor Unit-Air-Source) | N/A
215850556 | Central Heat Pump | COLEMAN | HH836E2S11 | ASPEN |  | C(A,C,D,E)36B3K+TDR | TPLC080C16MP13 | 31000 |  |  | 18 | 8.5 | 31200 |  |  | 25400 | 81.41% | 2 | Both | 645.8333 | 2.5833 | HRCU-A-CB (Split System: Heat Pump with Remote Outdoor Unit-Air-Source) | N/A
215850476 | Central Heat Pump | COLEMAN | HH836E2S11 | ASPEN |  | C(A,C,D,E)36B3K+TDR | TM9Y080C16MP11 | 31200 |  |  | 18 | 8.5 | 32000 |  |  | 25800 | 80.62% | 2 | Both | 650 | 2.6 | HRCU-A-CB (Split System: Heat Pump with Remote Outdoor Unit-Air-Source) | N/A
215850276 | Central Heat Pump | COLEMAN | HH836E2S11 | ASPEN |  | C(A,C,D,E)48A3K+TDR | TL8E080C16UH11 | 31400 |  |  | 18 | 8.5 | 31600 |  |  | 25600 | 81.01% | 2 | Both | 654.1667 | 2.6167 | HRCU-A-CB (Split System: Heat Pump with Remote Outdoor Unit-Air-Source) | N/A
215850479 | Central Heat Pump | COLEMAN | HH836E2S11 | ASPEN |  | C(A,C,D,E)48A3K+TDR | TM9Y080C16MP11 | 31400 |  |  | 18 | 8.5 | 31800 |  |  | 25800 | 81.13% | 2 | Both | 654.1667 | 2.6167 | HRCU-A-CB (Split System: Heat Pump with Remote Outdoor Unit-Air-Source) | N/A
215850586 | Central Heat Pump | COLEMAN | HH836E2S11 | ASPEN |  | C(A,C,D,E)48A3K+TDR | Z8ES100C20SMPS1 | 31800 |  |  | 18 | 8.5 | 31600 |  |  | 25400 | 80.38% | 2 | Both | 662.5 | 2.65 | HRCU-A-CB (Split System: Heat Pump with Remote Outdoor Unit-Air-Source) | N/A
215851201 | Central Heat Pump | COLEMAN | HH860E2S11 | ASPEN |  | C(A,C,D,E)60A3K+TDR | TPLC100C20MP13 | 41000 |  |  | 18 | 8.5 | 44500 |  |  | 33800 | 75.96% | 2 | Both | 854.1667 | 3.4167 | HRCU-A-CB (Split System: Heat Pump with Remote Outdoor Unit-Air-Source) | N/A
215850828 | Central Heat Pump | COLEMAN | HH860E2S11 | ASPEN |  | D(A,C,E)60A3K+TDR | TM8V100C20MP12 | 41000 |  |  | 18 | 8.5 | 44500 |  |  | 33800 | 75.96% | 2 | Both | 854.1667 | 3.4167 | HRCU-A-CB (Split System: Heat Pump with Remote Outdoor Unit-Air-Source) | N/A
215850838 | Central Heat Pump | COLEMAN | HH860E2S11 | ASPEN |  | D(A,C,E)60A3K+TDR | TM8V120C20MP12 | 41000 |  |  | 18 | 8.5 | 44500 |  |  | 33800 | 75.96% | 2 | Both | 854.1667 | 3.4167 | HRCU-A-CB (Split System: Heat Pump with Remote Outdoor Unit-Air-Source) | N/A
215850956 | Central Heat Pump | COLEMAN | HH860E2S11 | ASPEN |  | C(A,C,D,E)60A3K+TDR | TM9V100C20MP12 | 41000 |  |  | 18 | 8.5 | 44500 |  |  | 33800 | 75.96% | 2 | Both | 854.1667 | 3.4167 | HRCU-A-CB (Split System: Heat Pump with Remote Outdoor Unit-Air-Source) | N/A
215851148 | Central Heat Pump | COLEMAN | HH860E2S11 | ASPEN |  | C(A,C,D,E)60A3K+TDR | TP9C100C20MP13 | 41000 |  |  | 18 | 8.5 | 44500 |  |  | 33800 | 75.96% | 2 | Both | 854.1667 | 3.4167 | HRCU-A-CB (Split System: Heat Pump with Remote Outdoor Unit-Air-Source) | N/A
215851207 | Central Heat Pump | COLEMAN | HH860E2S11 | ASPEN |  | D(A,C,E)60A3K+TDR | TPLC100C20MP13 | 41000 |  |  | 18 | 8.5 | 44500 |  |  | 33800 | 75.96% | 2 | Both | 854.1667 | 3.4167 | HRCU-A-CB (Split System: Heat Pump with Remote Outdoor Unit-Air-Source) | N/A
215850824 | Central Heat Pump | COLEMAN | HH860E2S11 | ASPEN |  | C(A,C,D,E)60A3K+TDR | TM8V100C20MP12 | 41000 |  |  | 18 | 8.5 | 44500 |  |  | 33800 | 75.96% | 2 | Both | 854.1667 | 3.4167 | HRCU-A-CB (Split System: Heat Pump with Remote Outdoor Unit-Air-Source) | N/A
215851113 | Central Heat Pump | COLEMAN | HH860E2S11 | ASPEN |  | D(A,C,E)60A3K+TDR | TMLV120C20MP12 | 41000 |  |  | 18 | 8.5 | 44500 |  |  | 33800 | 75.96% | 2 | Both | 854.1667 | 3.4167 | HRCU-A-CB (Split System: Heat Pump with Remote Outdoor Unit-Air-Source) | N/A
215851222 | Central Heat Pump | COLEMAN | HH860E2S11 | ASPEN |  | D(A,C,E)60A3K+TDR | TPLC120C20MP13 | 41000 |  |  | 18 | 8.5 | 44500 |  |  | 33800 | 75.96% | 2 | Both | 854.1667 | 3.4167 | HRCU-A-CB (Split System: Heat Pump with Remote Outdoor Unit-Air-Source) | N/A
215851107 | Central Heat Pump | COLEMAN | HH860E2S11 | ASPEN |  | C(A,C,D,E)60A3K+TDR | TMLV120C20MP12 | 41000 |  |  | 18 | 8.5 | 44500 |  |  | 33800 | 75.96% | 2 | Both | 854.1667 | 3.4167 | HRCU-A-CB (Split System: Heat Pump with Remote Outdoor Unit-Air-Source) | N/A
215850778 | Central Heat Pump | COLEMAN | HH860E2S11 | ASPEN |  | D(A,C,E)60A3K+TDR | TM8E120C16MP11 | 41000 |  |  | 18 | 8.5 | 45000 |  |  | 34200 | 76% | 2 | Both | 854.1667 | 3.4167 | HRCU-A-CB (Split System: Heat Pump with Remote Outdoor Unit-Air-Source) | N/A
215850685 | Central Heat Pump | COLEMAN | HH860E2S11 | ASPEN |  | C(A,C,D,E)60A3K+TDR | CPLC120C20MP13 | 41000 |  |  | 18 | 8.5 | 45000 |  |  | 33800 | 75.11% | 2 | Both | 854.1667 | 3.4167 | HRCU-A-CB (Split System: Heat Pump with Remote Outdoor Unit-Air-Source) | N/A
215850885 | Central Heat Pump | COLEMAN | HH860E2S11 | ASPEN |  | C(A,C,D,E)60A3K+TDR | TM9E080C16MP12 | 41000 |  |  | 18 | 8.5 | 45000 |  |  | 34400 | 76.44% | 2 | Both | 854.1667 | 3.4167 | HRCU-A-CB (Split System: Heat Pump with Remote Outdoor Unit-Air-Source) | N/A
215851016 | Central Heat Pump | COLEMAN | HH860E2S11 | ASPEN |  | C(A,C,D,E)60A3K+TDR | TMLE080C16MP11 | 41000 |  |  | 18 | 8.5 | 45000 |  |  | 34200 | 76% | 2 | Both | 854.1667 | 3.4167 | HRCU-A-CB (Split System: Heat Pump with Remote Outdoor Unit-Air-Source) | N/A
215850639 | Central Heat Pump | COLEMAN | HH860E2S11 | ASPEN |  | D(A,C,E)60A3K+TDR | CP9C100C20MP13 | 41000 |  |  | 18 | 8.5 | 45000 |  |  | 33800 | 75.11% | 2 | Both | 854.1667 | 3.4167 | HRCU-A-CB (Split System: Heat Pump with Remote Outdoor Unit-Air-Source) | N/A
215850739 | Central Heat Pump | COLEMAN | HH860E2S11 | ASPEN |  | D(A,C,E)60A3K+TDR | TM8E080C16MP11 | 41000 |  |  | 18 | 8.5 | 45000 |  |  | 34200 | 76% | 2 | Both | 854.1667 | 3.4167 | HRCU-A-CB (Split System: Heat Pump with Remote Outdoor Unit-Air-Source) | N/A
215851057 | Central Heat Pump | COLEMAN | HH860E2S11 | ASPEN |  | C(A,C,D,E)60A3K+TDR | TMLE120C16MP11 | 41000 |  |  | 18 | 8.5 | 45000 |  |  | 34200 | 76% | 2 | Both | 854.1667 | 3.4167 | HRCU-A-CB (Split System: Heat Pump with Remote Outdoor Unit-Air-Source) | N/A
215850679 | Central Heat Pump | COLEMAN | HH860E2S11 | ASPEN |  | D(A,C,E)60A3K+TDR | CPLC100C20MP13 | 41000 |  |  | 18 | 8.5 | 45000 |  |  | 33800 | 75.11% | 2 | Both | 854.1667 | 3.4167 | HRCU-A-CB (Split System: Heat Pump with Remote Outdoor Unit-Air-Source) | N/A
215850754 | Central Heat Pump | COLEMAN | HH860E2S11 | ASPEN |  | C(A,C,D,E)60A3K+TDR | TM8E100C16MP11 | 41000 |  |  | 18 | 8.5 | 45000 |  |  | 34200 | 76% | 2 | Both | 854.1667 | 3.4167 | HRCU-A-CB (Split System: Heat Pump with Remote Outdoor Unit-Air-Source) | N/A
215851036 | Central Heat Pump | COLEMAN | HH860E2S11 | ASPEN |  | C(A,C,D,E)60A3K+TDR | TMLE100C16MP11 | 41000 |  |  | 18 | 8.5 | 45000 |  |  | 34200 | 76% | 2 | Both | 854.1667 | 3.4167 | HRCU-A-CB (Split System: Heat Pump with Remote Outdoor Unit-Air-Source) | N/A
215850635 | Central Heat Pump | COLEMAN | HH860E2S11 | ASPEN |  | C(A,C,D,E)60A3K+TDR | CP9C100C20MP13 | 41000 |  |  | 18 | 8.5 | 45000 |  |  | 33800 | 75.11% | 2 | Both | 854.1667 | 3.4167 | HRCU-A-CB (Split System: Heat Pump with Remote Outdoor Unit-Air-Source) | N/A
215850735 | Central Heat Pump | COLEMAN | HH860E2S11 | ASPEN |  | C(A,C,D,E)60A3K+TDR | TM8E080C16MP11 | 41000 |  |  | 18 | 8.5 | 45000 |  |  | 34200 | 76% | 2 | Both | 854.1667 | 3.4167 | HRCU-A-CB (Split System: Heat Pump with Remote Outdoor Unit-Air-Source) | N/A
215851061 | Central Heat Pump | COLEMAN | HH860E2S11 | ASPEN |  | D(A,C,E)60A3K+TDR | TMLE120C16MP11 | 41000 |  |  | 18 | 8.5 | 45000 |  |  | 34200 | 76% | 2 | Both | 854.1667 | 3.4167 | HRCU-A-CB (Split System: Heat Pump with Remote Outdoor Unit-Air-Source) | N/A
215851020 | Central Heat Pump | COLEMAN | HH860E2S11 | ASPEN |  | D(A,C,E)60A3K+TDR | TMLE080C16MP11 | 41000 |  |  | 18 | 8.5 | 45000 |  |  | 34200 | 76% | 2 | Both | 854.1667 | 3.4167 | HRCU-A-CB (Split System: Heat Pump with Remote Outdoor Unit-Air-Source) | N/A
215850689 | Central Heat Pump | COLEMAN | HH860E2S11 | ASPEN |  | D(A,C,E)60A3K+TDR | CPLC120C20MP13 | 41000 |  |  | 18 | 8.5 | 45000 |  |  | 33800 | 75.11% | 2 | Both | 854.1667 | 3.4167 | HRCU-A-CB (Split System: Heat Pump with Remote Outdoor Unit-Air-Source) | N/A
215850715 | Central Heat Pump | COLEMAN | HH860E2S11 | ASPEN |  | C(A,C,D,E)60A3K+TDR | TL9E080C16UH11 | 41000 |  |  | 18 | 8.5 | 45500 |  |  | 34400 | 75.6% | 2 | Both | 854.1667 | 3.4167 | HRCU-A-CB (Split System: Heat Pump with Remote Outdoor Unit-Air-Source) | N/A
215850719 | Central Heat Pump | COLEMAN | HH860E2S11 | ASPEN |  | D(A,C,E)60A3K+TDR | TL9E080C16UH11 | 41000 |  |  | 18 | 8.5 | 45500 |  |  | 34400 | 75.6% | 2 | Both | 854.1667 | 3.4167 | HRCU-A-CB (Split System: Heat Pump with Remote Outdoor Unit-Air-Source) | N/A
215850905 | Central Heat Pump | COLEMAN | HH860E2S11 | ASPEN |  | C(A,C,D,E)60A3K+TDR | TM9E100C16MP12 | 41000 |  |  | 18 | 8.5 | 45500 |  |  | 34400 | 75.6% | 2 | Both | 854.1667 | 3.4167 | HRCU-A-CB (Split System: Heat Pump with Remote Outdoor Unit-Air-Source) | N/A
215850909 | Central Heat Pump | COLEMAN | HH860E2S11 | ASPEN |  | D(A,C,E)60A3K+TDR | TM9E100C16MP12 | 41000 |  |  | 18 | 8.5 | 45500 |  |  | 34400 | 75.6% | 2 | Both | 854.1667 | 3.4167 | HRCU-A-CB (Split System: Heat Pump with Remote Outdoor Unit-Air-Source) | N/A
215850830 | Central Heat Pump | COLEMAN | HH860E2S11 | ASPEN |  | D(A,C,E)60B3K+TDR | TM8V100C20MP12 | 41500 |  |  | 18 | 8.5 | 44500 |  |  | 33800 | 75.96% | 2 | Both | 864.5833 | 3.4583 | HRCU-A-CB (Split System: Heat Pump with Remote Outdoor Unit-Air-Source) | N/A
215850836 | Central Heat Pump | COLEMAN | HH860E2S11 | ASPEN |  | C(A,C,D,E)60B3K+TDR | TM8V120C20MP12 | 41500 |  |  | 18 | 8.5 | 44500 |  |  | 33800 | 75.96% | 2 | Both | 864.5833 | 3.4583 | HRCU-A-CB (Split System: Heat Pump with Remote Outdoor Unit-Air-Source) | N/A
215850826 | Central Heat Pump | COLEMAN | HH860E2S11 | ASPEN |  | C(A,C,D,E)60B3K+TDR | TM8V100C20MP12 | 41500 |  |  | 18 | 8.5 | 44500 |  |  | 33800 | 75.96% | 2 | Both | 864.5833 | 3.4583 | HRCU-A-CB (Split System: Heat Pump with Remote Outdoor Unit-Air-Source) | N/A
215851347 | Central Heat Pump | COLEMAN | HH860E2S11 | ASPEN |  | D(A,C,E)60A3K+TDR | Z9ES100C16SMPS1 | 42000 |  |  | 18 | 8.5 | 46500 |  |  | 34200 | 73.55% | 2 | Both | 875 | 3.5 | HRCU-A-CB (Split System: Heat Pump with Remote Outdoor Unit-Air-Source) | N/A
215850279 | Central Heat Pump | COLEMAN | HH836E2S11 | ASPEN |  | C(A,C,D,E)36B3K+TDR | TL8E100C20UH11 | 31000 |  |  | 17 | 8.5 | 30800 |  |  | 25000 | 81.17% | 2 | Both | 645.8333 | 2.5833 | HRCU-A-CB (Split System: Heat Pump with Remote Outdoor Unit-Air-Source) | N/A
215851137 | Central Heat Pump | COLEMAN | HH860E2S11 | ASPEN |  | C(A,C,D,E)60A3K+TDR | TP9C100C16MP13 | 40500 |  |  | 17 | 8.5 | 43500 |  |  | 33200 | 76.32% | 2 | Both | 843.75 | 3.375 | HRCU-A-CB (Split System: Heat Pump with Remote Outdoor Unit-Air-Source) | N/A
215851141 | Central Heat Pump | COLEMAN | HH860E2S11 | ASPEN |  | D(A,C,E)60A3K+TDR | TP9C100C16MP13 | 40500 |  |  | 17 | 8.5 | 43500 |  |  | 33200 | 76.32% | 2 | Both | 843.75 | 3.375 | HRCU-A-CB (Split System: Heat Pump with Remote Outdoor Unit-Air-Source) | N/A
215850655 | Central Heat Pump | COLEMAN | HH860E2S11 | ASPEN |  | C(A,C,D,E)60A3K+TDR | CPLC080C16MP13 | 40500 |  |  | 17 | 8.5 | 44000 |  |  | 33400 | 75.91% | 2 | Both | 843.75 | 3.375 | HRCU-A-CB (Split System: Heat Pump with Remote Outdoor Unit-Air-Source) | N/A
215850669 | Central Heat Pump | COLEMAN | HH860E2S11 | ASPEN |  | D(A,C,E)60A3K+TDR | CPLC100C16MP13 | 40500 |  |  | 17 | 8.5 | 44000 |  |  | 33400 | 75.91% | 2 | Both | 843.75 | 3.375 | HRCU-A-CB (Split System: Heat Pump with Remote Outdoor Unit-Air-Source) | N/A
215850665 | Central Heat Pump | COLEMAN | HH860E2S11 | ASPEN |  | C(A,C,D,E)60A3K+TDR | CPLC100C16MP13 | 40500 |  |  | 17 | 8.5 | 44000 |  |  | 33400 | 75.91% | 2 | Both | 843.75 | 3.375 | HRCU-A-CB (Split System: Heat Pump with Remote Outdoor Unit-Air-Source) | N/A
215850659 | Central Heat Pump | COLEMAN | HH860E2S11 | ASPEN |  | D(A,C,E)60A3K+TDR | CPLC080C16MP13 | 40500 |  |  | 17 | 8.5 | 44000 |  |  | 33400 | 75.91% | 2 | Both | 843.75 | 3.375 | HRCU-A-CB (Split System: Heat Pump with Remote Outdoor Unit-Air-Source) | N/A
215850928 | Central Heat Pump | COLEMAN | HH860E2S11 | ASPEN |  | C(A,C,D,E)60B3K+TDR | TM9E120D20MP12 | 42000 |  |  | 17 | 8.5 | 46500 |  |  | 35000 | 75.27% | 2 | Both | 875 | 3.5 | HRCU-A-CB (Split System: Heat Pump with Remote Outdoor Unit-Air-Source) | N/A
215850786 | Central Heat Pump | COLEMAN | HH860E2S11 | ASPEN |  | C(A,C,D,E)60B3K+TDR | TM8E120C20MP11 | 42500 |  |  | 17 | 8.5 | 46500 |  |  | 35000 | 75.27% | 2 | Both | 885.4167 | 3.5417 | HRCU-A-CB (Split System: Heat Pump with Remote Outdoor Unit-Air-Source) | N/A
215850921 | Central Heat Pump | COLEMAN | HH860E2S11 | ASPEN |  | D(A,C,E)60B3K+TDR | TM9E100C20MP12 | 42500 |  |  | 17 | 8.5 | 46500 |  |  | 35000 | 75.27% | 2 | Both | 885.4167 | 3.5417 | HRCU-A-CB (Split System: Heat Pump with Remote Outdoor Unit-Air-Source) | N/A
215850917 | Central Heat Pump | COLEMAN | HH860E2S11 | ASPEN |  | C(A,C,D,E)60B3K+TDR | TM9E100C20MP12 | 42500 |  |  | 17 | 8.5 | 46500 |  |  | 35000 | 75.27% | 2 | Both | 885.4167 | 3.5417 | HRCU-A-CB (Split System: Heat Pump with Remote Outdoor Unit-Air-Source) | N/A
215851075 | Central Heat Pump | COLEMAN | HH860E2S11 | ASPEN |  | D(A,C,E)60B3K+TDR | TMLE120C20MP11 | 42500 |  |  | 17 | 8.5 | 46500 |  |  | 35000 | 75.27% | 2 | Both | 885.4167 | 3.5417 | HRCU-A-CB (Split System: Heat Pump with Remote Outdoor Unit-Air-Source) | N/A
215851028 | Central Heat Pump | COLEMAN | HH860E2S11 | ASPEN |  | C(A,C,D,E)60B3K+TDR | TMLE080C20MP11 | 42500 |  |  | 17 | 8.5 | 46500 |  |  | 35000 | 75.27% | 2 | Both | 885.4167 | 3.5417 | HRCU-A-CB (Split System: Heat Pump with Remote Outdoor Unit-Air-Source) | N/A
215850747 | Central Heat Pump | COLEMAN | HH860E2S11 | ASPEN |  | C(A,C,D,E)60B3K+TDR | TM8E080C20MP11 | 42500 |  |  | 17 | 8.5 | 46500 |  |  | 35000 | 75.27% | 2 | Both | 885.4167 | 3.5417 | HRCU-A-CB (Split System: Heat Pump with Remote Outdoor Unit-Air-Source) | N/A
215850790 | Central Heat Pump | COLEMAN | HH860E2S11 | ASPEN |  | D(A,C,E)60B3K+TDR | TM8E120C20MP11 | 42500 |  |  | 17 | 8.5 | 46500 |  |  | 35000 | 75.27% | 2 | Both | 885.4167 | 3.5417 | HRCU-A-CB (Split System: Heat Pump with Remote Outdoor Unit-Air-Source) | N/A
215851070 | Central Heat Pump | COLEMAN | HH860E2S11 | ASPEN |  | C(A,C,D,E)60B3K+TDR | TMLE120C20MP11 | 42500 |  |  | 17 | 8.5 | 46500 |  |  | 35000 | 75.27% | 2 | Both | 885.4167 | 3.5417 | HRCU-A-CB (Split System: Heat Pump with Remote Outdoor Unit-Air-Source) | N/A
215850901 | Central Heat Pump | COLEMAN | HH860E2S11 | ASPEN |  | D(A,C,E)60B3K+TDR | TM9E080C20MP12 | 43000 |  |  | 17 | 8.5 | 46500 |  |  | 35000 | 75.27% | 2 | Both | 895.8333 | 3.5833 | HRCU-A-CB (Split System: Heat Pump with Remote Outdoor Unit-Air-Source) | N/A
215851089 | Central Heat Pump | COLEMAN | HH860E2S11 | ASPEN |  | D(A,C,E)60B3K+TDR | TMLE130D20MP11 | 43000 |  |  | 17 | 8.5 | 46500 |  |  | 35200 | 75.7% | 2 | Both | 895.8333 | 3.5833 | HRCU-A-CB (Split System: Heat Pump with Remote Outdoor Unit-Air-Source) | N/A
215850187 | Central Heat Pump | COLEMAN | HH824E2S11 | ASPEN |  | C(A,C,D,E)24C3K+TDR | Z9ES026A08SMPS1 | 20800 |  |  | 17.5 | 8.5 | 23000 |  |  | 17300 | 75.22% | 2 | Both | 433.3333 | 1.7333 | HRCU-A-CB (Split System: Heat Pump with Remote Outdoor Unit-Air-Source) | N/A
215850564 | Central Heat Pump | COLEMAN | HH836E2S11 | ASPEN |  | C(A,C,D,E)36B3K+TDR | Z8ES080B12SMPS1 | 30600 |  |  | 18 | 8.5 | 30000 |  |  | 24800 | 82.67% | 2 | Both | 637.5 | 2.55 | HRCU-A-CB (Split System: Heat Pump with Remote Outdoor Unit-Air-Source) | N/A
215850334 | Central Heat Pump | COLEMAN | HH836E2S11 | ASPEN |  | C(A,C,D,E)36B3K+TDR | TM8E120C16MP11 | 30600 |  |  | 18 | 8.5 | 30200 |  |  | 24800 | 82.12% | 2 | Both | 637.5 | 2.55 | HRCU-A-CB (Split System: Heat Pump with Remote Outdoor Unit-Air-Source) | N/A
215850576 | Central Heat Pump | COLEMAN | HH836E2S11 | ASPEN |  | C(A,C,D,E)36B3K+TDR | Z8ES100B12SMPS1 | 30600 |  |  | 18 | 8.5 | 30400 |  |  | 24800 | 81.58% | 2 | Both | 637.5 | 2.55 | HRCU-A-CB (Split System: Heat Pump with Remote Outdoor Unit-Air-Source) | N/A
215850370 | Central Heat Pump | COLEMAN | HH836E2S11 | ASPEN |  | C(A,C,D,E)36B3K+TDR | TM8Y080C16MP11 | 30800 |  |  | 18 | 8.5 | 30400 |  |  | 25000 | 82.24% | 2 | Both | 641.6667 | 2.5667 | HRCU-A-CB (Split System: Heat Pump with Remote Outdoor Unit-Air-Source) | N/A
215850377 | Central Heat Pump | COLEMAN | HH836E2S11 | ASPEN |  | C(A,C,D,E)36B3K+TDR | TM8Y100C16MP11 | 30800 |  |  | 18 | 8.5 | 30400 |  |  | 25000 | 82.24% | 2 | Both | 641.6667 | 2.5667 | HRCU-A-CB (Split System: Heat Pump with Remote Outdoor Unit-Air-Source) | N/A
215850383 | Central Heat Pump | COLEMAN | HH836E2S11 | ASPEN |  | C(A,C,D,E)36B3K+TDR | TM8Y100C20MP11 | 30800 |  |  | 18 | 8.5 | 30600 |  |  | 25000 | 81.7% | 2 | Both | 641.6667 | 2.5667 | HRCU-A-CB (Split System: Heat Pump with Remote Outdoor Unit-Air-Source) | N/A
215850389 | Central Heat Pump | COLEMAN | HH836E2S11 | ASPEN |  | C(A,C,D,E)36B3K+TDR | TM8Y120C20MP11 | 30800 |  |  | 18 | 8.5 | 30600 |  |  | 25000 | 81.7% | 2 | Both | 641.6667 | 2.5667 | HRCU-A-CB (Split System: Heat Pump with Remote Outdoor Unit-Air-Source) | N/A
215850233 | Central Heat Pump | COLEMAN | HH836E2S11 | ASPEN |  | C(A,C,D,E)48A3K+TDR | CP9C080B12MP13 | 30800 |  |  | 18 | 8.5 | 30800 |  |  | 25200 | 81.82% | 2 | Both | 641.6667 | 2.5667 | HRCU-A-CB (Split System: Heat Pump with Remote Outdoor Unit-Air-Source) | N/A
215850269 | Central Heat Pump | COLEMAN | HH836E2S11 | ASPEN |  | C(A,C,D,E)48A3K+TDR | CPLC100C16MP13 | 31200 |  |  | 18 | 8.5 | 31200 |  |  | 25400 | 81.41% | 2 | Both | 650 | 2.6 | HRCU-A-CB (Split System: Heat Pump with Remote Outdoor Unit-Air-Source) | N/A
215850264 | Central Heat Pump | COLEMAN | HH836E2S11 | ASPEN |  | C(A,C,D,E)48A3K+TDR | CPLC080C16MP13 | 31200 |  |  | 18 | 8.5 | 31200 |  |  | 25400 | 81.41% | 2 | Both | 650 | 2.6 | HRCU-A-CB (Split System: Heat Pump with Remote Outdoor Unit-Air-Source) | N/A
215850245 | Central Heat Pump | COLEMAN | HH836E2S11 | ASPEN |  | C(A,C,D,E)48A3K+TDR | CP9C100C16MP13 | 31200 |  |  | 18 | 8.5 | 31400 |  |  | 25200 | 80.25% | 2 | Both | 650 | 2.6 | HRCU-A-CB (Split System: Heat Pump with Remote Outdoor Unit-Air-Source) | N/A
215850589 | Central Heat Pump | COLEMAN | HH836E2S11 | ASPEN |  | C(A,C,D,E)36B3K+TDR | Z8ES120C16SMPS1 | 31400 |  |  | 18 | 8.5 | 31200 |  |  | 25200 | 80.77% | 2 | Both | 654.1667 | 2.6167 | HRCU-A-CB (Split System: Heat Pump with Remote Outdoor Unit-Air-Source) | N/A
215850597 | Central Heat Pump | COLEMAN | HH836E2S11 | ASPEN |  | C(A,C,D,E)36B3K+TDR | Z8ET080B12LMPS1 | 30600 |  |  | 19 | 8.5 | 30000 |  |  | 24800 | 82.67% | 2 | Both | 637.5 | 2.55 | HRCU-A-CB (Split System: Heat Pump with Remote Outdoor Unit-Air-Source) | N/A
215850629 | Central Heat Pump | COLEMAN | HH860E2S11 | ASPEN |  | D(A,C,E)60A3K+TDR | CP9C100C16MP13 | 40500 |  |  | 16.5 | 8.5 | 44000 |  |  | 33200 | 75.45% | 2 | Both | 843.75 | 3.375 | HRCU-A-CB (Split System: Heat Pump with Remote Outdoor Unit-Air-Source) | N/A
215849837 | Central Heat Pump | COLEMAN | HH824E2S11 | ASPEN |  | C(A,C,D,E)24A3K+TDR | TM8E060A12MP11 | 20200 |  |  | 17.5 | 8.5 | 22600 |  |  | 17900 | 79.2% | 2 | Both | 420.8333 | 1.6833 | HRCU-A-CB (Split System: Heat Pump with Remote Outdoor Unit-Air-Source) | N/A
215850058 | Central Heat Pump | COLEMAN | HH824E2S11 | ASPEN |  | C(A,C,D,E)24A3K+TDR | TMLE060A12MP11 | 20200 |  |  | 17.5 | 8.5 | 22600 |  |  | 17900 | 79.2% | 2 | Both | 420.8333 | 1.6833 | HRCU-A-CB (Split System: Heat Pump with Remote Outdoor Unit-Air-Source) | N/A
215849807 | Central Heat Pump | COLEMAN | HH824E2S11 | ASPEN |  | D(A,C,E)36A3K+TDR | TL8E060A12UH11 | 20600 |  |  | 17.5 | 8.5 | 22600 |  |  | 17900 | 79.2% | 2 | Both | 429.1667 | 1.7167 | HRCU-A-CB (Split System: Heat Pump with Remote Outdoor Unit-Air-Source) | N/A
215849846 | Central Heat Pump | COLEMAN | HH824E2S11 | ASPEN |  | D(A,C,E)36A3K+TDR | TM8E060A12MP11 | 20800 |  |  | 17.5 | 8.5 | 22800 |  |  | 17900 | 78.51% | 2 | Both | 433.3333 | 1.7333 | HRCU-A-CB (Split System: Heat Pump with Remote Outdoor Unit-Air-Source) | N/A
215850178 | Central Heat Pump | COLEMAN | HH824E2S11 | ASPEN |  | C(A,C,D,E)24A3K+TDR | Z8ET060A12LMPS1 | 20200 |  |  | 18.5 | 8.5 | 22600 |  |  | 17700 | 78.32% | 2 | Both | 420.8333 | 1.6833 | HRCU-A-CB (Split System: Heat Pump with Remote Outdoor Unit-Air-Source) | N/A
215850816 | Central Heat Pump | COLEMAN | HH860E2S11 | ASPEN |  | C(A,C,D,E)60B3K+TDR | TM8V100C16MP12 | 41000 |  |  | 17 | 8.5 | 43500 |  |  | 33400 | 76.78% | 2 | Both | 854.1667 | 3.4167 | HRCU-A-CB (Split System: Heat Pump with Remote Outdoor Unit-Air-Source) | N/A
215850699 | Central Heat Pump | COLEMAN | HH860E2S11 | ASPEN |  | D(A,C,E)60A3K+TDR | TL8E080C16UH11 | 41000 |  |  | 17 | 8.5 | 44000 |  |  | 33600 | 76.36% | 2 | Both | 854.1667 | 3.4167 | HRCU-A-CB (Split System: Heat Pump with Remote Outdoor Unit-Air-Source) | N/A
215850627 | Central Heat Pump | COLEMAN | HH860E2S11 | ASPEN |  | C(A,C,D,E)60B3K+TDR | CP9C100C16MP13 | 41000 |  |  | 17 | 8.5 | 44000 |  |  | 33200 | 75.45% | 2 | Both | 854.1667 | 3.4167 | HRCU-A-CB (Split System: Heat Pump with Remote Outdoor Unit-Air-Source) | N/A
215850705 | Central Heat Pump | COLEMAN | HH860E2S11 | ASPEN |  | C(A,C,D,E)60A3K+TDR | TL8E100C20UH11 | 41500 |  |  | 18 | 8.5 | 45000 |  |  | 34000 | 75.56% | 2 | Both | 864.5833 | 3.4583 | HRCU-A-CB (Split System: Heat Pump with Remote Outdoor Unit-Air-Source) | N/A
215850709 | Central Heat Pump | COLEMAN | HH860E2S11 | ASPEN |  | D(A,C,E)60A3K+TDR | TL8E100C20UH11 | 41500 |  |  | 18 | 8.5 | 45000 |  |  | 34000 | 75.56% | 2 | Both | 864.5833 | 3.4583 | HRCU-A-CB (Split System: Heat Pump with Remote Outdoor Unit-Air-Source) | N/A
215850707 | Central Heat Pump | COLEMAN | HH860E2S11 | ASPEN |  | C(A,C,D,E)60B3K+TDR | TL8E100C20UH11 | 42000 |  |  | 18 | 8.5 | 45000 |  |  | 34000 | 75.56% | 2 | Both | 875 | 3.5 | HRCU-A-CB (Split System: Heat Pump with Remote Outdoor Unit-Air-Source) | N/A
215849926 | Central Heat Pump | COLEMAN | HH824E2S11 | ASPEN |  | C(A,C,D,E)24C3K+TDR | TM9E040A10MP12 | 20600 |  |  | 16.5 | 9 | 23000 |  |  | 18100 | 78.7% | 2 | Both | 429.1667 | 1.7167 | HRCU-A-CB (Split System: Heat Pump with Remote Outdoor Unit-Air-Source) | N/A
215849975 | Central Heat Pump | COLEMAN | HH824E2S11 | ASPEN |  | C(A,C,D,E)24C3K+TDR | TM9V040A10MP12 | 20800 |  |  | 16.5 | 9 | 23000 |  |  | 17500 | 76.09% | 2 | Both | 433.3333 | 1.7333 | HRCU-A-CB (Split System: Heat Pump with Remote Outdoor Unit-Air-Source) | N/A
215849929 | Central Heat Pump | COLEMAN | HH824E2S11 | ASPEN |  | D(A,C,E)24C3K+TDR | TM9E040A10MP12 | 20800 |  |  | 16.5 | 9 | 23000 |  |  | 18100 | 78.7% | 2 | Both | 433.3333 | 1.7333 | HRCU-A-CB (Split System: Heat Pump with Remote Outdoor Unit-Air-Source) | N/A
215849889 | Central Heat Pump | COLEMAN | HH824E2S11 | ASPEN |  | C(A,C,D,E)24C3K+TDR | TM8Y060A12MP11 | 20600 |  |  | 17.5 | 9 | 22800 |  |  | 18400 | 80.7% | 2 | Both | 429.1667 | 1.7167 | HRCU-A-CB (Split System: Heat Pump with Remote Outdoor Unit-Air-Source) | N/A
215849828 | Central Heat Pump | COLEMAN | HH824E2S11 | ASPEN |  | C(A,C,D,E)24C3K+TDR | TM8E040A12MP11 | 20800 |  |  | 16.5 | 9 | 22600 |  |  | 17200 | 76.11% | 2 | Both | 433.3333 | 1.7333 | HRCU-A-CB (Split System: Heat Pump with Remote Outdoor Unit-Air-Source) | N/A
215850048 | Central Heat Pump | COLEMAN | HH824E2S11 | ASPEN |  | C(A,C,D,E)24C3K+TDR | TMLE040A12MP11 | 20800 |  |  | 16.5 | 9 | 22600 |  |  | 17200 | 76.11% | 2 | Both | 433.3333 | 1.7333 | HRCU-A-CB (Split System: Heat Pump with Remote Outdoor Unit-Air-Source) | N/A
215850149 | Central Heat Pump | COLEMAN | HH824E2S11 | ASPEN |  | C(A,C,D,E)24C3K+TDR | Z8ES060A12SMPS1 | 20800 |  |  | 17.5 | 9 | 22600 |  |  | 17300 | 76.55% | 2 | Both | 433.3333 | 1.7333 | HRCU-A-CB (Split System: Heat Pump with Remote Outdoor Unit-Air-Source) | N/A
215850133 | Central Heat Pump | COLEMAN | HH824E2S11 | ASPEN |  | C(A,C,D,E)24A3K+TDR | Z8ES040A12SMPS1 | 20000 |  |  | 17.5 | 9 | 22600 |  |  | 18100 | 80.09% | 2 | Both | 416.6667 | 1.6667 | HRCU-A-CB (Split System: Heat Pump with Remote Outdoor Unit-Air-Source) | N/A
215849800 | Central Heat Pump | COLEMAN | HH824E2S11 | ASPEN |  | C(A,C,D,E)24C3K+TDR | TL8E060A12UH11 | 20600 |  |  | 17.5 | 9 | 23000 |  |  | 17900 | 77.83% | 2 | Both | 429.1667 | 1.7167 | HRCU-A-CB (Split System: Heat Pump with Remote Outdoor Unit-Air-Source) | N/A
215849843 | Central Heat Pump | COLEMAN | HH824E2S11 | ASPEN |  | D(A,C,E)24C3K+TDR | TM8E060A12MP11 | 20800 |  |  | 17.5 | 9 | 22800 |  |  | 17900 | 78.51% | 2 | Both | 433.3333 | 1.7333 | HRCU-A-CB (Split System: Heat Pump with Remote Outdoor Unit-Air-Source) | N/A
215850177 | Central Heat Pump | COLEMAN | HH824E2S11 | ASPEN |  | D(A,C,E)36A3K+TDR | Z8ES100B12SMPS1 | 20600 |  |  | 18.8 | 9 | 22600 |  |  | 18000 | 79.65% | 2 | Both | 429.1667 | 1.7167 | HRCU-A-CB (Split System: Heat Pump with Remote Outdoor Unit-Air-Source) | N/A
215850136 | Central Heat Pump | COLEMAN | HH824E2S11 | ASPEN |  | C(A,C,D,E)24C3K+TDR | Z8ES040A12SMPS1 | 20600 |  |  | 17.5 | 9.5 | 22800 |  |  | 18100 | 79.39% | 2 | Both | 429.1667 | 1.7167 | HRCU-A-CB (Split System: Heat Pump with Remote Outdoor Unit-Air-Source) | N/A
215850139 | Central Heat Pump | COLEMAN | HH824E2S11 | ASPEN |  | D(A,C,E)24C3K+TDR | Z8ES040A12SMPS1 | 20800 |  |  | 17.5 | 9.5 | 22800 |  |  | 18100 | 79.39% | 2 | Both | 433.3333 | 1.7333 | HRCU-A-CB (Split System: Heat Pump with Remote Outdoor Unit-Air-Source) | N/A
215850173 | Central Heat Pump | COLEMAN | HH824E2S11 | ASPEN |  | C(A,C,D,E)24C3K+TDR | Z8ES100B12SMPS1 | 20600 |  |  | 18.8 | 9.5 | 22800 |  |  | 18000 | 78.95% | 2 | Both | 429.1667 | 1.7167 | HRCU-A-CB (Split System: Heat Pump with Remote Outdoor Unit-Air-Source) | N/A
211887782 | Central Heat Pump | ECOER | EODA18H-4860 |  |  | EAHATN-60B |  | 54000 |  |  | 16 | 8.5 | 54000 |  |  | 38500 | 71.3% | 1.9 | Both | 1125 | 4.5 | HRCU-A-CB (Split System: Heat Pump with Remote Outdoor Unit-Air-Source) | N/A
211206941 | Central Heat Pump | CHAMPION HEATING AND COOLING | HL20B4821 |  |  | XAMC48HE3N1+CC | TM9V080C16MP12 | 43500 |  |  | 18 | 8.5 | 45500 |  |  | 36800 | 80.88% | 2.14 | Both | 906.25 | 3.625 | HRCU-A-CB (Split System: Heat Pump with Remote Outdoor Unit-Air-Source) | N/A
211206938 | Central Heat Pump | COLEMAN | HC20B4821 |  |  | XAMC48HE3N1+CC | TM9V080C16MP12 | 43500 |  |  | 18 | 8.5 | 45500 |  |  | 36800 | 80.88% | 2.14 | Both | 906.25 | 3.625 | HRCU-A-CB (Split System: Heat Pump with Remote Outdoor Unit-Air-Source) | N/A
211206940 | Central Heat Pump | FRASER-JOHNSTON | HL20B4821 |  |  | XAMC48HE3N1+CC | TM9V080C16MP12 | 43500 |  |  | 18 | 8.5 | 45500 |  |  | 36800 | 80.88% | 2.14 | Both | 906.25 | 3.625 | HRCU-A-CB (Split System: Heat Pump with Remote Outdoor Unit-Air-Source) | N/A
211206942 | Central Heat Pump | JOHNSON CONTROLS | HL20B4821 |  |  | XAMC48HE3N1+CC | TM9V080C16MP12 | 43500 |  |  | 18 | 8.5 | 45500 |  |  | 36800 | 80.88% | 2.14 | Both | 906.25 | 3.625 | HRCU-A-CB (Split System: Heat Pump with Remote Outdoor Unit-Air-Source) | N/A
211206939 | Central Heat Pump | LUXAIRE | HL20B4821 |  |  | XAMC48HE3N1+CC | TM9V080C16MP12 | 43500 |  |  | 18 | 8.5 | 45500 |  |  | 36800 | 80.88% | 2.14 | Both | 906.25 | 3.625 | HRCU-A-CB (Split System: Heat Pump with Remote Outdoor Unit-Air-Source) | N/A
211207034 | Central Heat Pump | YORK | YZV48B21 |  |  | XAMC48HE3N1+CC | TM9V080C16MP12 | 43500 |  |  | 18 | 8.5 | 45500 |  |  | 36800 | 80.88% | 2.14 | Both | 906.25 | 3.625 | HRCU-A-CB (Split System: Heat Pump with Remote Outdoor Unit-Air-Source) | N/A
211887781 | Central Heat Pump | ECOER | EODA18H-4860 |  |  | EAHATN-48B |  | 45000 |  |  | 17 | 8.5 | 47000 |  |  | 34400 | 73.19% | 2 | Both | 937.5 | 3.75 | HRCU-A-CB (Split System: Heat Pump with Remote Outdoor Unit-Air-Source) | N/A
212362760 | Central Heat Pump | GOETTL | GSZV903610A* |  |  | CA*F3137*6A*+TXV | G*VC800604B*A* | 33600 |  |  | 18.5 | 8.2 | 34000 |  |  | 24400 | 71.76% | 1.8 | Both | 700 | 2.8 | HRCU-A-CB (Split System: Heat Pump with Remote Outdoor Unit-Air-Source) | N/A
212362768 | Central Heat Pump | GOETTL | GSZV903610A* |  |  | CA*F3743*6D*+TXV | G*VS800604BUA* | 33600 |  |  | 18.5 | 8.2 | 34000 |  |  | 24400 | 71.76% | 1.8 | Both | 700 | 2.8 | HRCU-A-CB (Split System: Heat Pump with Remote Outdoor Unit-Air-Source) | N/A
212362549 | Central Heat Pump | GOETTL | ASZV903610A* |  |  | CA*F3137*6A*+TXV | A*VS800604BUA* | 33600 |  |  | 18.5 | 8.2 | 34000 |  |  | 24400 | 71.76% | 1.8 | Both | 700 | 2.8 | HRCU-A-CB (Split System: Heat Pump with Remote Outdoor Unit-Air-Source) | N/A
212362771 | Central Heat Pump | GOETTL | GSZV903610A* |  |  | CA*F3743*6D*+TXV | G*VS800805CUA* | 33600 |  |  | 19 | 8.2 | 34000 |  |  | 24400 | 71.76% | 1.8 | Both | 700 | 2.8 | HRCU-A-CB (Split System: Heat Pump with Remote Outdoor Unit-Air-Source) | N/A
212362561 | Central Heat Pump | GOETTL | ASZV903610A* |  |  | CA*F3743*6D*+TXV | A*VS800805CUA* | 33600 |  |  | 19 | 8.2 | 34000 |  |  | 24400 | 71.76% | 1.8 | Both | 700 | 2.8 | HRCU-A-CB (Split System: Heat Pump with Remote Outdoor Unit-Air-Source) | N/A
212362560 | Central Heat Pump | GOETTL | ASZV903610A* |  |  | CA*F3743*6D*+TXV | A*VC800804C*A* | 33600 |  |  | 19 | 8.2 | 34000 |  |  | 24400 | 71.76% | 1.8 | Both | 700 | 2.8 | HRCU-A-CB (Split System: Heat Pump with Remote Outdoor Unit-Air-Source) | N/A
212362562 | Central Heat Pump | GOETTL | ASZV903610A* |  |  | CA*F3743*6D*+TXV | A*VC800805C*A* | 33600 |  |  | 19 | 8.2 | 34000 |  |  | 24400 | 71.76% | 1.8 | Both | 700 | 2.8 | HRCU-A-CB (Split System: Heat Pump with Remote Outdoor Unit-Air-Source) | N/A
212362770 | Central Heat Pump | GOETTL | GSZV903610A* |  |  | CA*F3743*6D*+TXV | G*VC800804C*A* | 33600 |  |  | 19 | 8.2 | 34000 |  |  | 24400 | 71.76% | 1.8 | Both | 700 | 2.8 | HRCU-A-CB (Split System: Heat Pump with Remote Outdoor Unit-Air-Source) | N/A
212362772 | Central Heat Pump | GOETTL | GSZV903610A* |  |  | CA*F3743*6D*+TXV | G*VC800805C*A* | 33600 |  |  | 19 | 8.2 | 34000 |  |  | 24400 | 71.76% | 1.8 | Both | 700 | 2.8 | HRCU-A-CB (Split System: Heat Pump with Remote Outdoor Unit-Air-Source) | N/A
212362559 | Central Heat Pump | GOETTL | ASZV903610A* |  |  | CA*F3743*6D*+TXV | A*VC800604B*A* | 33600 |  |  | 19 | 8.2 | 34000 |  |  | 24400 | 71.76% | 1.8 | Both | 700 | 2.8 | HRCU-A-CB (Split System: Heat Pump with Remote Outdoor Unit-Air-Source) | N/A
212362773 | Central Heat Pump | GOETTL | GSZV903610A* |  |  | CA*F3743*6D*+TXV | G*VC801005C*A* | 33600 |  |  | 19 | 8.2 | 34000 |  |  | 24400 | 71.76% | 1.8 | Both | 700 | 2.8 | HRCU-A-CB (Split System: Heat Pump with Remote Outdoor Unit-Air-Source) | N/A
213829749 | Central Heat Pump | FRIEDRICH | FRP18AZ48AJVC |  |  | TCFZ6021SEAAM | FR801V0504A17UHU | 45000 |  |  | 19 | 8.5 | 44000 |  |  | 45500 | 103.4% | 1.9 | Both | 937.5 | 3.75 | HRCU-A-CB (Split System: Heat Pump with Remote Outdoor Unit-Air-Source) | N/A
213829748 | Central Heat Pump | RHEEM | RP18AZ48AJVC |  |  | RCFZ6021SEAAM | R801V0504A17UHU | 45000 |  |  | 19 | 8.5 | 44000 |  |  | 45500 | 103.4% | 1.9 | Both | 937.5 | 3.75 | HRCU-A-CB (Split System: Heat Pump with Remote Outdoor Unit-Air-Source) | N/A
213829735 | Central Heat Pump | RUSSELL | SP18AZ48AJVC |  |  | TCFZ6021SEAAM | S801V0504A17UHU | 45000 |  |  | 19 | 8.5 | 44000 |  |  | 45500 | 103.4% | 1.9 | Both | 937.5 | 3.75 | HRCU-A-CB (Split System: Heat Pump with Remote Outdoor Unit-Air-Source) | N/A
213829736 | Central Heat Pump | RHEEM | RP18AZ48AJVC |  |  | RCFZ6021SEAAM | R801V0704A17UHU | 44000 |  |  | 18 | 8.1 | 43500 |  |  | 45500 | 104.6% | 1.9 | Both | 916.6667 | 3.6667 | HRCU-A-CB (Split System: Heat Pump with Remote Outdoor Unit-Air-Source) | N/A
213829742 | Central Heat Pump | SURE | SP18AZ48AJVC |  |  | TCFZ6021SEAAM | S801V0704A17UHU | 44000 |  |  | 18 | 8.1 | 43500 |  |  | 45500 | 104.6% | 1.9 | Both | 916.6667 | 3.6667 | HRCU-A-CB (Split System: Heat Pump with Remote Outdoor Unit-Air-Source) | N/A
213829739 | Central Heat Pump | FRIEDRICH | FRP18AZ48AJVC |  |  | TCFZ6021SEAAM | FR801V1005A21UHU | 44500 |  |  | 19 | 8.1 | 43000 |  |  | 45000 | 104.7% | 2 | Both | 927.0833 | 3.7083 | HRCU-A-CB (Split System: Heat Pump with Remote Outdoor Unit-Air-Source) | N/A
213829744 | Central Heat Pump | RHEEM | RP18AZ48AJVC |  |  | RCFZ6021SEAAM | R801V1005A21UHU | 44500 |  |  | 19 | 8.1 | 43000 |  |  | 45000 | 104.7% | 2 | Both | 927.0833 | 3.7083 | HRCU-A-CB (Split System: Heat Pump with Remote Outdoor Unit-Air-Source) | N/A
213829753 | Central Heat Pump | RHEEM | RP18AZ60AJVC |  |  | RCFZ6021SEAAM | R801V1005A21UHU | 53000 |  |  | 19 | 8.1 | 53000 |  |  | 50500 | 95.28% | 1.9 | Both | 1104.1667 | 4.4167 | HRCU-A-CB (Split System: Heat Pump with Remote Outdoor Unit-Air-Source) | N/A
213829738 | Central Heat Pump | RUSSELL | SP18AZ48AJVC |  |  | TCFZ6021SEAAM | S801V1005A21UHU | 44500 |  |  | 19 | 8.1 | 43000 |  |  | 45000 | 104.7% | 2 | Both | 927.0833 | 3.7083 | HRCU-A-CB (Split System: Heat Pump with Remote Outdoor Unit-Air-Source) | N/A
213164012 | Central Heat Pump | RUSSELL | SP18AZ60AJVC |  |  | TCFZ6021SEAAM | S802V0755A21DZ | 53000 |  |  | 19 | 8.1 | 53000 |  |  | 50000 | 94.34% | 1.9 | Both | 1104.1667 | 4.4167 | HRCU-A-CB (Split System: Heat Pump with Remote Outdoor Unit-Air-Source) | N/A
213829745 | Central Heat Pump | RUUD | UP18AZ48AJVC |  |  | RCFZ6021SEAAM | R801V1005A21UHU | 44500 |  |  | 19 | 8.1 | 43000 |  |  | 45000 | 104.7% | 2 | Both | 927.0833 | 3.7083 | HRCU-A-CB (Split System: Heat Pump with Remote Outdoor Unit-Air-Source) | N/A
213829750 | Central Heat Pump | RUUD | UP18AZ60AJVC |  |  | RCFZ6021SEAAM | R801V1005A21UHU | 53000 |  |  | 19 | 8.1 | 53000 |  |  | 50500 | 95.28% | 1.9 | Both | 1104.1667 | 4.4167 | HRCU-A-CB (Split System: Heat Pump with Remote Outdoor Unit-Air-Source) | N/A
213164011 | Central Heat Pump | RUUD | UP18AZ60AJVC |  |  | RCFZ6021SEAAM | R802V0755A21DZ | 53000 |  |  | 19 | 8.1 | 53000 |  |  | 50000 | 94.34% | 1.9 | Both | 1104.1667 | 4.4167 | HRCU-A-CB (Split System: Heat Pump with Remote Outdoor Unit-Air-Source) | N/A
213829752 | Central Heat Pump | SURE | SP18AZ60AJVC |  |  | TCFZ6021SEAAM | S801V1005A21UHU | 53000 |  |  | 19 | 8.1 | 53000 |  |  | 50500 | 95.28% | 1.9 | Both | 1104.1667 | 4.4167 | HRCU-A-CB (Split System: Heat Pump with Remote Outdoor Unit-Air-Source) | N/A
211682980 | Central Heat Pump | DAIKIN | RXSQ24TBVJU* |  |  | CXTQ24TASBLUA* | D*80VC0604B*A* | 22600 |  |  | 15.4 | 8.2 | 26000 |  |  | 18400 | 70.77% | 2.1 | Both | 470.8333 | 1.8833 | HRCU-A-CB (Split System: Heat Pump with Remote Outdoor Unit-Air-Source) | N/A
212362794 | Central Heat Pump | GOETTL | GSZV903610A* |  |  | CHPF3642C6C*+TXV | G*VC801005C*A* | 33400 |  |  | 18 | 8.2 | 34000 |  |  | 24400 | 71.76% | 1.8 | Both | 695.8333 | 2.7833 | HRCU-A-CB (Split System: Heat Pump with Remote Outdoor Unit-Air-Source) | N/A
212362582 | Central Heat Pump | GOETTL | ASZV903610A* |  |  | CHPF3642C6C*+TXV | A*VS800805CUA* | 33400 |  |  | 18 | 8.2 | 34000 |  |  | 24400 | 71.76% | 1.8 | Both | 695.8333 | 2.7833 | HRCU-A-CB (Split System: Heat Pump with Remote Outdoor Unit-Air-Source) | N/A
212362603 | Central Heat Pump | GOETTL | ASZV903610A* |  |  | CHPF3743C6B*+TXV | A*VC801005C*A* | 33400 |  |  | 18 | 8.2 | 34000 |  |  | 24400 | 71.76% | 1.8 | Both | 695.8333 | 2.7833 | HRCU-A-CB (Split System: Heat Pump with Remote Outdoor Unit-Air-Source) | N/A
212362602 | Central Heat Pump | GOETTL | ASZV903610A* |  |  | CHPF3743C6B*+TXV | A*VC800805C*A* | 33400 |  |  | 18 | 8.2 | 34000 |  |  | 24400 | 71.76% | 1.8 | Both | 695.8333 | 2.7833 | HRCU-A-CB (Split System: Heat Pump with Remote Outdoor Unit-Air-Source) | N/A
212362793 | Central Heat Pump | GOETTL | GSZV903610A* |  |  | CHPF3642C6C*+TXV | G*VC800805C*A* | 33400 |  |  | 18 | 8.2 | 34000 |  |  | 24400 | 71.76% | 1.8 | Both | 695.8333 | 2.7833 | HRCU-A-CB (Split System: Heat Pump with Remote Outdoor Unit-Air-Source) | N/A
212362811 | Central Heat Pump | GOETTL | GSZV903610A* |  |  | CHPF3743C6B*+TXV | G*VS800805CUA* | 33400 |  |  | 18 | 8.2 | 34000 |  |  | 24400 | 71.76% | 1.8 | Both | 695.8333 | 2.7833 | HRCU-A-CB (Split System: Heat Pump with Remote Outdoor Unit-Air-Source) | N/A
212362600 | Central Heat Pump | GOETTL | ASZV903610A* |  |  | CHPF3743C6B*+TXV | A*VC800804C*A* | 33400 |  |  | 18 | 8.2 | 34000 |  |  | 24400 | 71.76% | 1.8 | Both | 695.8333 | 2.7833 | HRCU-A-CB (Split System: Heat Pump with Remote Outdoor Unit-Air-Source) | N/A
212362812 | Central Heat Pump | GOETTL | GSZV903610A* |  |  | CHPF3743C6B*+TXV | G*VC800805C*A* | 33400 |  |  | 18 | 8.2 | 34000 |  |  | 24400 | 71.76% | 1.8 | Both | 695.8333 | 2.7833 | HRCU-A-CB (Split System: Heat Pump with Remote Outdoor Unit-Air-Source) | N/A
212362809 | Central Heat Pump | GOETTL | GSZV903610A* |  |  | CHPF3743C6B*+TXV | G*VC800604B*A* | 33400 |  |  | 18 | 8.2 | 34000 |  |  | 24400 | 71.76% | 1.8 | Both | 695.8333 | 2.7833 | HRCU-A-CB (Split System: Heat Pump with Remote Outdoor Unit-Air-Source) | N/A
212362791 | Central Heat Pump | GOETTL | GSZV903610A* |  |  | CHPF3642C6C*+TXV | G*VC800804C*A* | 33400 |  |  | 18 | 8.2 | 34000 |  |  | 24400 | 71.76% | 1.8 | Both | 695.8333 | 2.7833 | HRCU-A-CB (Split System: Heat Pump with Remote Outdoor Unit-Air-Source) | N/A
212362792 | Central Heat Pump | GOETTL | GSZV903610A* |  |  | CHPF3642C6C*+TXV | G*VS800805CUA* | 33400 |  |  | 18 | 8.2 | 34000 |  |  | 24400 | 71.76% | 1.8 | Both | 695.8333 | 2.7833 | HRCU-A-CB (Split System: Heat Pump with Remote Outdoor Unit-Air-Source) | N/A
212362789 | Central Heat Pump | GOETTL | GSZV903610A* |  |  | CHPF3642C6C*+TXV | G*VS800604BUA* | 33400 |  |  | 18 | 8.2 | 34000 |  |  | 24400 | 71.76% | 1.8 | Both | 695.8333 | 2.7833 | HRCU-A-CB (Split System: Heat Pump with Remote Outdoor Unit-Air-Source) | N/A
212362583 | Central Heat Pump | GOETTL | ASZV903610A* |  |  | CHPF3642C6C*+TXV | A*VC800805C*A* | 33400 |  |  | 18 | 8.2 | 34000 |  |  | 24400 | 71.76% | 1.8 | Both | 695.8333 | 2.7833 | HRCU-A-CB (Split System: Heat Pump with Remote Outdoor Unit-Air-Source) | N/A
212362584 | Central Heat Pump | GOETTL | ASZV903610A* |  |  | CHPF3642C6C*+TXV | A*VC801005C*A* | 33400 |  |  | 18 | 8.2 | 34000 |  |  | 24400 | 71.76% | 1.8 | Both | 695.8333 | 2.7833 | HRCU-A-CB (Split System: Heat Pump with Remote Outdoor Unit-Air-Source) | N/A
212362618 | Central Heat Pump | GOETTL | ASZV903610A* |  |  | CSCF3642N6D*+TXV | A*VC800604B*A* | 33800 |  |  | 18.5 | 8.2 | 34000 |  |  | 24400 | 71.76% | 1.8 | Both | 704.1667 | 2.8167 | HRCU-A-CB (Split System: Heat Pump with Remote Outdoor Unit-Air-Source) | N/A
212362619 | Central Heat Pump | GOETTL | ASZV903610A* |  |  | CSCF3642N6D*+TXV | A*VC800804C*A* | 33800 |  |  | 18.5 | 8.2 | 34000 |  |  | 24400 | 71.76% | 1.8 | Both | 704.1667 | 2.8167 | HRCU-A-CB (Split System: Heat Pump with Remote Outdoor Unit-Air-Source) | N/A
212362829 | Central Heat Pump | GOETTL | GSZV903610A* |  |  | CSCF3642N6D*+TXV | G*VC800804C*A* | 33800 |  |  | 18.5 | 8.2 | 34000 |  |  | 24400 | 71.76% | 1.8 | Both | 704.1667 | 2.8167 | HRCU-A-CB (Split System: Heat Pump with Remote Outdoor Unit-Air-Source) | N/A
212362620 | Central Heat Pump | GOETTL | ASZV903610A* |  |  | CSCF3642N6D*+TXV | A*VS800805CUA* | 33800 |  |  | 18.5 | 8.2 | 34000 |  |  | 24400 | 71.76% | 1.8 | Both | 704.1667 | 2.8167 | HRCU-A-CB (Split System: Heat Pump with Remote Outdoor Unit-Air-Source) | N/A
212362617 | Central Heat Pump | GOETTL | ASZV903610A* |  |  | CSCF3642N6D*+TXV | A*VS800604BUA* | 33800 |  |  | 18.5 | 8.2 | 34000 |  |  | 24400 | 71.76% | 1.8 | Both | 704.1667 | 2.8167 | HRCU-A-CB (Split System: Heat Pump with Remote Outdoor Unit-Air-Source) | N/A
212362622 | Central Heat Pump | GOETTL | ASZV903610A* |  |  | CSCF3642N6D*+TXV | A*VC801005C*A* | 33800 |  |  | 18.5 | 8.2 | 34000 |  |  | 24400 | 71.76% | 1.8 | Both | 704.1667 | 2.8167 | HRCU-A-CB (Split System: Heat Pump with Remote Outdoor Unit-Air-Source) | N/A
212362827 | Central Heat Pump | GOETTL | GSZV903610A* |  |  | CSCF3642N6D*+TXV | G*VS800604BUA* | 33800 |  |  | 18.5 | 8.2 | 34000 |  |  | 24400 | 71.76% | 1.8 | Both | 704.1667 | 2.8167 | HRCU-A-CB (Split System: Heat Pump with Remote Outdoor Unit-Air-Source) | N/A
212362832 | Central Heat Pump | GOETTL | GSZV903610A* |  |  | CSCF3642N6D*+TXV | G*VC801005C*A* | 33800 |  |  | 18.5 | 8.2 | 34000 |  |  | 24400 | 71.76% | 1.8 | Both | 704.1667 | 2.8167 | HRCU-A-CB (Split System: Heat Pump with Remote Outdoor Unit-Air-Source) | N/A
212362831 | Central Heat Pump | GOETTL | GSZV903610A* |  |  | CSCF3642N6D*+TXV | G*VC800805C*A* | 33800 |  |  | 18.5 | 8.2 | 34000 |  |  | 24400 | 71.76% | 1.8 | Both | 704.1667 | 2.8167 | HRCU-A-CB (Split System: Heat Pump with Remote Outdoor Unit-Air-Source) | N/A
213249674 | Central Heat Pump | Gridless | O-AYC36SD-1 |  |  | I-AYC36VAH-1 |  | 34000 |  |  | 18 | 9.5 | 35000 |  |  | 26000 | 74.29% | 2.05 | Both | 708.3333 | 2.8333 | HRCU-A-CB (Split System: Heat Pump with Remote Outdoor Unit-Air-Source) | N/A
212394304 | Central Heat Pump | AC PRO.com | AUD60W/A1-D(U) |  |  | ACAT60H/NAA |  | 50500 |  |  | 15.2 | 8.5 | 53000 |  |  | 37200 | 70.19% | 1.8 | Both | 1052.0833 | 4.2083 | HRCU-A-C (Split System: Heat Pump with Remote Outdoor Unit with No Indoor Fan --Air Source) | N/A
213164339 | Central Heat Pump | ACD | FXD-ACD36 |  |  | GCAT36F/NAA |  | 32000 |  |  | 15.2 | 8.5 | 34000 |  |  | 24000 | 70.59% | 1.8 | Both | 666.6667 | 2.6667 | HRCU-A-C (Split System: Heat Pump with Remote Outdoor Unit with No Indoor Fan --Air Source) | N/A
213164341 | Central Heat Pump | ACD | FXD-ACD60 |  |  | GCAT60H/NAA |  | 50500 |  |  | 15.2 | 8.5 | 53000 |  |  | 37200 | 70.19% | 1.8 | Both | 1052.0833 | 4.2083 | HRCU-A-C (Split System: Heat Pump with Remote Outdoor Unit with No Indoor Fan --Air Source) | N/A
212386794 | Central Heat Pump | AireForce | GXH48-60MSK4DH |  |  | UE60X4AD |  | 50500 |  |  | 15.2 | 8.5 | 53000 |  |  | 37200 | 70.19% | 1.8 | Both | 1052.0833 | 4.2083 | HRCU-A-C (Split System: Heat Pump with Remote Outdoor Unit with No Indoor Fan --Air Source) | N/A
212386790 | Central Heat Pump | AIRTEMP | GXH48-60MSK4DH |  |  | UE60X4AD |  | 50500 |  |  | 15.2 | 8.5 | 53000 |  |  | 37200 | 70.19% | 1.8 | Both | 1052.0833 | 4.2083 | HRCU-A-C (Split System: Heat Pump with Remote Outdoor Unit with No Indoor Fan --Air Source) | N/A
212681010 | Central Heat Pump | AURIAL | ARU60-48WADU |  |  | ARCAT60H/NAA |  | 50500 |  |  | 15.2 | 8.5 | 53000 |  |  | 37200 | 70.19% | 1.8 | Both | 1052.0833 | 4.2083 | HRCU-A-C (Split System: Heat Pump with Remote Outdoor Unit with No Indoor Fan --Air Source) | N/A
212436230 | Central Heat Pump | BOREAL | ENVBR36HPJ1OA |  |  | ENVBR36C |  | 32000 |  |  | 15.2 | 8.5 | 34000 |  |  | 24000 | 70.59% | 1.8 | Both | 666.6667 | 2.6667 | HRCU-A-C (Split System: Heat Pump with Remote Outdoor Unit with No Indoor Fan --Air Source) | N/A
212386784 | Central Heat Pump | Frigidaire | GXH24-36MSK4DH |  |  | UE36X4AB |  | 32000 |  |  | 15.2 | 8.5 | 34000 |  |  | 24000 | 70.59% | 1.8 | Both | 666.6667 | 2.6667 | HRCU-A-C (Split System: Heat Pump with Remote Outdoor Unit with No Indoor Fan --Air Source) | N/A
212386782 | Central Heat Pump | Gibson | GXH48-60MSK4DH |  |  | UE60X4AD |  | 50500 |  |  | 15.2 | 8.5 | 53000 |  |  | 37200 | 70.19% | 1.8 | Both | 1052.0833 | 4.2083 | HRCU-A-C (Split System: Heat Pump with Remote Outdoor Unit with No Indoor Fan --Air Source) | N/A
211717298 | Central Heat Pump | GREE | FLEXX36HP230V1AO |  |  | FLEXX36C |  | 32000 |  |  | 15.2 | 8.5 | 34000 |  |  | 24000 | 70.59% | 1.8 | Both | 666.6667 | 2.6667 | HRCU-A-C (Split System: Heat Pump with Remote Outdoor Unit with No Indoor Fan --Air Source) | N/A
211717300 | Central Heat Pump | GREE | FLEXX60HP230V1AO |  |  | FLEXX60C |  | 50500 |  |  | 15.2 | 8.5 | 53000 |  |  | 37200 | 70.19% | 1.8 | Both | 1052.0833 | 4.2083 | HRCU-A-C (Split System: Heat Pump with Remote Outdoor Unit with No Indoor Fan --Air Source) | N/A
212361368 | Central Heat Pump | TOSOT | TU60-48WADU |  |  | TCAT60H/NAA |  | 50500 |  |  | 15.2 | 8.5 | 53000 |  |  | 37200 | 70.19% | 1.8 | Both | 1052.0833 | 4.2083 | HRCU-A-C (Split System: Heat Pump with Remote Outdoor Unit with No Indoor Fan --Air Source) | N/A
212521246 | Central Heat Pump | WABBAN | BB60-48WADU |  |  | TCAT60H/NAA |  | 50500 |  |  | 15.2 | 8.5 | 53000 |  |  | 37200 | 70.19% | 1.8 | Both | 1052.0833 | 4.2083 | HRCU-A-C (Split System: Heat Pump with Remote Outdoor Unit with No Indoor Fan --Air Source) | N/A
211379844 | Central Heat Pump | YORK | HMH72B341 |  |  | XAHC48FBCN1 | TM8V080B12MP12 | 32400 |  |  | 16 | 8.1 | 32000 |  |  | 23600 | 73.75% | 1.98 | Both | 675 | 2.7 | HRCU-A-CB (Split System: Heat Pump with Remote Outdoor Unit-Air-Source) | N/A
211712330 | Central Heat Pump | AIRQUEST | DLCURAH30ABK |  |  | EA*4X42L21A* | *80ESU0401712A* | 30400 |  |  | 15.2 | 8.1 | 34200 |  |  | 27000 | 78.95% | 1.8 | Both | 633.3333 | 2.5333 | HRCU-A-CB (Split System: Heat Pump with Remote Outdoor Unit-Air-Source) | N/A
211222523 | Central Heat Pump | AIRQUEST | DLCURAH30ABK |  |  | EA*4X37L21A* | *80ESU0401712A* | 31000 |  |  | 15.2 | 8.1 | 33400 |  |  | 26000 | 77.84% | 1.86 | Both | 645.8333 | 2.5833 | HRCU-A-CB (Split System: Heat Pump with Remote Outdoor Unit-Air-Source) | N/A
211713127 | Central Heat Pump | AIRQUEST | DLCURAH30ABK |  |  | EA*4X43L21A* | *80ESU0401712A* | 31200 |  |  | 15.2 | 8.1 | 33400 |  |  | 26000 | 77.84% | 1.86 | Both | 650 | 2.6 | HRCU-A-CB (Split System: Heat Pump with Remote Outdoor Unit-Air-Source) | N/A
211712331 | Central Heat Pump | ARCOAIRE | DLCURAH30ABK |  |  | EA*4X42L21A* | *80ESU0401712A* | 30400 |  |  | 15.2 | 8.1 | 34200 |  |  | 27000 | 78.95% | 1.8 | Both | 633.3333 | 2.5333 | HRCU-A-CB (Split System: Heat Pump with Remote Outdoor Unit-Air-Source) | N/A
211712328 | Central Heat Pump | BRYANT HEATING AND COOLING SYSTEMS | 38MURAQ30AB3* |  |  | CAP**4221AL* | 83*SA36040E17*** | 30400 |  |  | 15.2 | 8.1 | 34200 |  |  | 27000 | 78.95% | 1.8 | Both | 633.3333 | 2.5333 | HRCU-A-CB (Split System: Heat Pump with Remote Outdoor Unit-Air-Source) | N/A
211713125 | Central Heat Pump | BRYANT HEATING AND COOLING SYSTEMS | 38MURAQ30AB3* |  |  | CAP**4321AL* | 83*SA36040E17*** | 31200 |  |  | 15.2 | 8.1 | 33400 |  |  | 26000 | 77.84% | 1.86 | Both | 650 | 2.6 | HRCU-A-CB (Split System: Heat Pump with Remote Outdoor Unit-Air-Source) | N/A
211712327 | Central Heat Pump | CARRIER | 38MURAQ30AB3* |  |  | CAP**4221AL* | 58SU*A040E17**12 | 30400 |  |  | 15.2 | 8.1 | 34200 |  |  | 27000 | 78.95% | 1.8 | Both | 633.3333 | 2.5333 | HRCU-A-CB (Split System: Heat Pump with Remote Outdoor Unit-Air-Source) | N/A
211713124 | Central Heat Pump | CARRIER | 38MURAQ30AB3* |  |  | CAP**4321AL* | 58SU*A040E17**12 | 31200 |  |  | 15.2 | 8.1 | 33400 |  |  | 26000 | 77.84% | 1.86 | Both | 650 | 2.6 | HRCU-A-CB (Split System: Heat Pump with Remote Outdoor Unit-Air-Source) | N/A
211222525 | Central Heat Pump | COMFORTMAKER | DLCURAH30ABK |  |  | EA*4X37L21A* | *80ESU0401712A* | 31000 |  |  | 15.2 | 8.1 | 33400 |  |  | 26000 | 77.84% | 1.86 | Both | 645.8333 | 2.5833 | HRCU-A-CB (Split System: Heat Pump with Remote Outdoor Unit-Air-Source) | N/A
211713129 | Central Heat Pump | COMFORTMAKER | DLCURAH30ABK |  |  | EA*4X43L21A* | *80ESU0401712A* | 31200 |  |  | 15.2 | 8.1 | 33400 |  |  | 26000 | 77.84% | 1.86 | Both | 650 | 2.6 | HRCU-A-CB (Split System: Heat Pump with Remote Outdoor Unit-Air-Source) | N/A
211712333 | Central Heat Pump | DAY & NIGHT | DLCURAH30ABK |  |  | EA*4X42L21A* | *80ESU0401712A* | 30400 |  |  | 15.2 | 8.1 | 34200 |  |  | 27000 | 78.95% | 1.8 | Both | 633.3333 | 2.5333 | HRCU-A-CB (Split System: Heat Pump with Remote Outdoor Unit-Air-Source) | N/A
211222526 | Central Heat Pump | DAY & NIGHT | DLCURAH30ABK |  |  | EA*4X37L21A* | *80ESU0401712A* | 31000 |  |  | 15.2 | 8.1 | 33400 |  |  | 26000 | 77.84% | 1.86 | Both | 645.8333 | 2.5833 | HRCU-A-CB (Split System: Heat Pump with Remote Outdoor Unit-Air-Source) | N/A
211712338 | Central Heat Pump | GRANDAIRE | WDLCURAH30ABK |  |  | WLA*424CA* | WFEU040B036A* | 30400 |  |  | 15.2 | 8.1 | 34200 |  |  | 27000 | 78.95% | 1.8 | Both | 633.3333 | 2.5333 | HRCU-A-CB (Split System: Heat Pump with Remote Outdoor Unit-Air-Source) | N/A
211713135 | Central Heat Pump | GRANDAIRE | WDLCURAH30ABK |  |  | WLA*434CA* | WFEU040B036A* | 31200 |  |  | 15.2 | 8.1 | 33400 |  |  | 26000 | 77.84% | 1.86 | Both | 650 | 2.6 | HRCU-A-CB (Split System: Heat Pump with Remote Outdoor Unit-Air-Source) | N/A
211712334 | Central Heat Pump | HEIL | DLCURAH30ABK |  |  | EA*4X42L21A* | *80ESU0401712A* | 30400 |  |  | 15.2 | 8.1 | 34200 |  |  | 27000 | 78.95% | 1.8 | Both | 633.3333 | 2.5333 | HRCU-A-CB (Split System: Heat Pump with Remote Outdoor Unit-Air-Source) | N/A
211222528 | Central Heat Pump | KEEPRITE | DLCURAH30ABK |  |  | EA*4X37L21A* | *80ESU0401712A* | 31000 |  |  | 15.2 | 8.1 | 33400 |  |  | 26000 | 77.84% | 1.86 | Both | 645.8333 | 2.5833 | HRCU-A-CB (Split System: Heat Pump with Remote Outdoor Unit-Air-Source) | N/A
211713132 | Central Heat Pump | KEEPRITE | DLCURAH30ABK |  |  | EA*4X43L21A* | *80ESU0401712A* | 31200 |  |  | 15.2 | 8.1 | 33400 |  |  | 26000 | 77.84% | 1.86 | Both | 650 | 2.6 | HRCU-A-CB (Split System: Heat Pump with Remote Outdoor Unit-Air-Source) | N/A
211213953 | Central Heat Pump | PAYNE HEATING AND COOLING | 38MURAQ30AB3* |  |  | CAP**3721AL* | PG80ESUA36040B** | 31000 |  |  | 15.2 | 8.1 | 33400 |  |  | 26000 | 77.84% | 1.86 | Both | 645.8333 | 2.5833 | HRCU-A-CB (Split System: Heat Pump with Remote Outdoor Unit-Air-Source) | N/A
211713126 | Central Heat Pump | PAYNE HEATING AND COOLING | 38MURAQ30AB3* |  |  | CAP**4321AL* | PG80ESUA36040B** | 31200 |  |  | 15.2 | 8.1 | 33400 |  |  | 26000 | 77.84% | 1.86 | Both | 650 | 2.6 | HRCU-A-CB (Split System: Heat Pump with Remote Outdoor Unit-Air-Source) | N/A
211222529 | Central Heat Pump | SMART COMFORT | DLCURAH30ABK |  |  | EA*4X37L21A* | *80ESU0401712A* | 31000 |  |  | 15.2 | 8.1 | 33400 |  |  | 26000 | 77.84% | 1.86 | Both | 645.8333 | 2.5833 | HRCU-A-CB (Split System: Heat Pump with Remote Outdoor Unit-Air-Source) | N/A
211713133 | Central Heat Pump | SMART COMFORT | DLCURAH30ABK |  |  | EA*4X43L21A* | *80ESU0401712A* | 31200 |  |  | 15.2 | 8.1 | 33400 |  |  | 26000 | 77.84% | 1.86 | Both | 650 | 2.6 | HRCU-A-CB (Split System: Heat Pump with Remote Outdoor Unit-Air-Source) | N/A
211712337 | Central Heat Pump | TEMPSTAR | DLCURAH30ABK |  |  | EA*4X42L21A* | *80ESU0401712A* | 30400 |  |  | 15.2 | 8.1 | 34200 |  |  | 27000 | 78.95% | 1.8 | Both | 633.3333 | 2.5333 | HRCU-A-CB (Split System: Heat Pump with Remote Outdoor Unit-Air-Source) | N/A
211713134 | Central Heat Pump | TEMPSTAR | DLCURAH30ABK |  |  | EA*4X43L21A* | *80ESU0401712A* | 31200 |  |  | 15.2 | 8.1 | 33400 |  |  | 26000 | 77.84% | 1.86 | Both | 650 | 2.6 | HRCU-A-CB (Split System: Heat Pump with Remote Outdoor Unit-Air-Source) | N/A
211393875 | Central Heat Pump | CHAMPION HEATING AND COOLING | HMH72B341 |  |  | XAHD48FBCN1 | TM9Y100C16MP11 | 33200 |  |  | 15.5 | 8.1 | 32400 |  |  | 23600 | 72.84% | 2.02 | Both | 691.6667 | 2.7667 | HRCU-A-CB (Split System: Heat Pump with Remote Outdoor Unit-Air-Source) | N/A
211393878 | Central Heat Pump | JOHNSON CONTROLS | HMH72B341 |  |  | XAHD48FBCN1 | TM9Y100C16MP11 | 33200 |  |  | 15.5 | 8.1 | 32400 |  |  | 23600 | 72.84% | 2.02 | Both | 691.6667 | 2.7667 | HRCU-A-CB (Split System: Heat Pump with Remote Outdoor Unit-Air-Source) | N/A
211396342 | Central Heat Pump | CHAMPION HEATING AND COOLING | HMH72B341 |  |  | XAHC48FBCN1 | TM9E060B12MP12 | 32400 |  |  | 16 | 8.1 | 32000 |  |  | 23600 | 73.75% | 2 | Both | 675 | 2.7 | HRCU-A-CB (Split System: Heat Pump with Remote Outdoor Unit-Air-Source) | N/A
211395037 | Central Heat Pump | CHAMPION HEATING AND COOLING | HMH72B341 |  |  | XAHD48FBCN1 | TM9V080C16MP12 | 32600 |  |  | 16 | 8.1 | 31800 |  |  | 23200 | 72.96% | 2.02 | Both | 679.1667 | 2.7167 | HRCU-A-CB (Split System: Heat Pump with Remote Outdoor Unit-Air-Source) | N/A
211398044 | Central Heat Pump | CHAMPION HEATING AND COOLING | HMH72B341 |  |  | XAFC48FBCN1 | TM8V080B12MP12 | 33000 |  |  | 16 | 8.1 | 32600 |  |  | 24000 | 73.62% | 2.02 | Both | 687.5 | 2.75 | HRCU-A-CB (Split System: Heat Pump with Remote Outdoor Unit-Air-Source) | N/A
211398011 | Central Heat Pump | CHAMPION HEATING AND COOLING | HMH72B341 |  |  | XAFC48FXXN1+TXV | TM8V080B12MP12 | 33000 |  |  | 16 | 8.1 | 32600 |  |  | 24000 | 73.62% | 2.02 | Both | 687.5 | 2.75 | HRCU-A-CB (Split System: Heat Pump with Remote Outdoor Unit-Air-Source) | N/A
211386202 | Central Heat Pump | CHAMPION HEATING AND COOLING | HMH72B341 |  |  | XAHD48FBCN1 | TL9E080C16UH11 | 33200 |  |  | 16 | 8.1 | 32400 |  |  | 23600 | 72.84% | 2.04 | Both | 691.6667 | 2.7667 | HRCU-A-CB (Split System: Heat Pump with Remote Outdoor Unit-Air-Source) | N/A
211386492 | Central Heat Pump | CHAMPION HEATING AND COOLING | HMH72B341 |  |  | XAHD48FBCN1 | TL8E080C16UH11 | 33600 |  |  | 16 | 8.1 | 32600 |  |  | 24200 | 74.23% | 2.04 | Both | 700 | 2.8 | HRCU-A-CB (Split System: Heat Pump with Remote Outdoor Unit-Air-Source) | N/A
211395761 | Central Heat Pump | COLEMAN | HMH72B341 |  |  | XAHC48FBCN1 | TM9V060B12MP12 | 32400 |  |  | 16 | 8.1 | 32000 |  |  | 23400 | 73.12% | 2 | Both | 675 | 2.7 | HRCU-A-CB (Split System: Heat Pump with Remote Outdoor Unit-Air-Source) | N/A
211395798 | Central Heat Pump | COLEMAN | HMH72B341 |  |  | XAHC48FBCN1 | CP9C060B12MP13 | 32400 |  |  | 16 | 8.1 | 32000 |  |  | 23400 | 73.12% | 2 | Both | 675 | 2.7 | HRCU-A-CB (Split System: Heat Pump with Remote Outdoor Unit-Air-Source) | N/A
211396328 | Central Heat Pump | COLEMAN | HMH72B341 |  |  | XAHC48FBCN1 | TM9E060B12MP12 | 32400 |  |  | 16 | 8.1 | 32000 |  |  | 23600 | 73.75% | 2 | Both | 675 | 2.7 | HRCU-A-CB (Split System: Heat Pump with Remote Outdoor Unit-Air-Source) | N/A
211395030 | Central Heat Pump | COLEMAN | HMH72B341 |  |  | XAHD48FBCN1 | TM9V080C16MP12 | 32600 |  |  | 16 | 8.1 | 31800 |  |  | 23200 | 72.96% | 2.02 | Both | 679.1667 | 2.7167 | HRCU-A-CB (Split System: Heat Pump with Remote Outdoor Unit-Air-Source) | N/A
211395514 | Central Heat Pump | COLEMAN | HMH72B341 |  |  | XAHC48FBCN1 | TP9C080B12MP13 | 32800 |  |  | 16 | 8.1 | 32200 |  |  | 23600 | 73.29% | 2.02 | Both | 683.3333 | 2.7333 | HRCU-A-CB (Split System: Heat Pump with Remote Outdoor Unit-Air-Source) | N/A
211395539 | Central Heat Pump | COLEMAN | HMH72B341 |  |  | XAHC48FBCN1 | CP9C080B12MP13 | 32800 |  |  | 16 | 8.1 | 32200 |  |  | 23600 | 73.29% | 2.02 | Both | 683.3333 | 2.7333 | HRCU-A-CB (Split System: Heat Pump with Remote Outdoor Unit-Air-Source) | N/A
211398002 | Central Heat Pump | COLEMAN | HMH72B341 |  |  | XAFC48FXXN1+TXV | TM8V080B12MP12 | 33000 |  |  | 16 | 8.1 | 32600 |  |  | 24000 | 73.62% | 2.02 | Both | 687.5 | 2.75 | HRCU-A-CB (Split System: Heat Pump with Remote Outdoor Unit-Air-Source) | N/A
211386484 | Central Heat Pump | COLEMAN | HMH72B341 |  |  | XAHD48FBCN1 | TL8E080C16UH11 | 33600 |  |  | 16 | 8.1 | 32600 |  |  | 24200 | 74.23% | 2.04 | Both | 700 | 2.8 | HRCU-A-CB (Split System: Heat Pump with Remote Outdoor Unit-Air-Source) | N/A
211396338 | Central Heat Pump | FRASER-JOHNSTON | HMH72B341 |  |  | XAHC48FBCN1 | TM9E060B12MP12 | 32400 |  |  | 16 | 8.1 | 32000 |  |  | 23600 | 73.75% | 2 | Both | 675 | 2.7 | HRCU-A-CB (Split System: Heat Pump with Remote Outdoor Unit-Air-Source) | N/A
211395046 | Central Heat Pump | FRASER-JOHNSTON | HMH72B341 |  |  | XAHD48FBCN1 | TP9C080C16MP13 | 32600 |  |  | 16 | 8.1 | 31800 |  |  | 23200 | 72.96% | 2.02 | Both | 679.1667 | 2.7167 | HRCU-A-CB (Split System: Heat Pump with Remote Outdoor Unit-Air-Source) | N/A
211395501 | Central Heat Pump | FRASER-JOHNSTON | HMH72B341 |  |  | XAHC48FBCN1 | TM9V080B12MP12 | 32800 |  |  | 16 | 8.1 | 32200 |  |  | 23600 | 73.29% | 2.02 | Both | 683.3333 | 2.7333 | HRCU-A-CB (Split System: Heat Pump with Remote Outdoor Unit-Air-Source) | N/A
211398008 | Central Heat Pump | FRASER-JOHNSTON | HMH72B341 |  |  | XAFC48FXXN1+TXV | TM8V080B12MP12 | 33000 |  |  | 16 | 8.1 | 32600 |  |  | 24000 | 73.62% | 2.02 | Both | 687.5 | 2.75 | HRCU-A-CB (Split System: Heat Pump with Remote Outdoor Unit-Air-Source) | N/A
211386489 | Central Heat Pump | FRASER-JOHNSTON | HMH72B341 |  |  | XAHD48FBCN1 | TL8E080C16UH11 | 33600 |  |  | 16 | 8.1 | 32600 |  |  | 24200 | 74.23% | 2.04 | Both | 700 | 2.8 | HRCU-A-CB (Split System: Heat Pump with Remote Outdoor Unit-Air-Source) | N/A
211395776 | Central Heat Pump | JOHNSON CONTROLS | HMH72B341 |  |  | XAHC48FBCN1 | TM9V060B12MP12 | 32400 |  |  | 16 | 8.1 | 32000 |  |  | 23400 | 73.12% | 2 | Both | 675 | 2.7 | HRCU-A-CB (Split System: Heat Pump with Remote Outdoor Unit-Air-Source) | N/A
211395796 | Central Heat Pump | JOHNSON CONTROLS | HMH72B341 |  |  | XAHC48FBCN1 | TP9C060B12MP13 | 32400 |  |  | 16 | 8.1 | 32000 |  |  | 23400 | 73.12% | 2 | Both | 675 | 2.7 | HRCU-A-CB (Split System: Heat Pump with Remote Outdoor Unit-Air-Source) | N/A
211395040 | Central Heat Pump | JOHNSON CONTROLS | HMH72B341 |  |  | XAHD48FBCN1 | TM9V080C16MP12 | 32600 |  |  | 16 | 8.1 | 31800 |  |  | 23200 | 72.96% | 2.02 | Both | 679.1667 | 2.7167 | HRCU-A-CB (Split System: Heat Pump with Remote Outdoor Unit-Air-Source) | N/A
211395510 | Central Heat Pump | JOHNSON CONTROLS | HMH72B341 |  |  | XAHC48FBCN1 | TM9V080B12MP12 | 32800 |  |  | 16 | 8.1 | 32200 |  |  | 23600 | 73.29% | 2.02 | Both | 683.3333 | 2.7333 | HRCU-A-CB (Split System: Heat Pump with Remote Outdoor Unit-Air-Source) | N/A
211398047 | Central Heat Pump | JOHNSON CONTROLS | HMH72B341 |  |  | XAFC48FBCN1 | TM8V080B12MP12 | 33000 |  |  | 16 | 8.1 | 32600 |  |  | 24000 | 73.62% | 2.02 | Both | 687.5 | 2.75 | HRCU-A-CB (Split System: Heat Pump with Remote Outdoor Unit-Air-Source) | N/A
211398014 | Central Heat Pump | JOHNSON CONTROLS | HMH72B341 |  |  | XAFC48FXXN1+TXV | TM8V080B12MP12 | 33000 |  |  | 16 | 8.1 | 32600 |  |  | 24000 | 73.62% | 2.02 | Both | 687.5 | 2.75 | HRCU-A-CB (Split System: Heat Pump with Remote Outdoor Unit-Air-Source) | N/A
211386495 | Central Heat Pump | JOHNSON CONTROLS | HMH72B341 |  |  | XAHD48FBCN1 | TL8E080C16UH11 | 33600 |  |  | 16 | 8.1 | 32600 |  |  | 24200 | 74.23% | 2.04 | Both | 700 | 2.8 | HRCU-A-CB (Split System: Heat Pump with Remote Outdoor Unit-Air-Source) | N/A
211395785 | Central Heat Pump | LUXAIRE | HMH72B341 |  |  | XAHC48FBCN1 | TP9C060B12MP13 | 32400 |  |  | 16 | 8.1 | 32000 |  |  | 23400 | 73.12% | 2 | Both | 675 | 2.7 | HRCU-A-CB (Split System: Heat Pump with Remote Outdoor Unit-Air-Source) | N/A
211396334 | Central Heat Pump | LUXAIRE | HMH72B341 |  |  | XAHC48FBCN1 | TM9E060B12MP12 | 32400 |  |  | 16 | 8.1 | 32000 |  |  | 23600 | 73.75% | 2 | Both | 675 | 2.7 | HRCU-A-CB (Split System: Heat Pump with Remote Outdoor Unit-Air-Source) | N/A
211395799 | Central Heat Pump | LUXAIRE | HMH72B341 |  |  | XAHC48FBCN1 | LP9C060B12MP13 | 32400 |  |  | 16 | 8.1 | 32000 |  |  | 23400 | 73.12% | 2 | Both | 675 | 2.7 | HRCU-A-CB (Split System: Heat Pump with Remote Outdoor Unit-Air-Source) | N/A
211395032 | Central Heat Pump | LUXAIRE | HMH72B341 |  |  | XAHD48FBCN1 | TM9V080C16MP12 | 32600 |  |  | 16 | 8.1 | 31800 |  |  | 23200 | 72.96% | 2.02 | Both | 679.1667 | 2.7167 | HRCU-A-CB (Split System: Heat Pump with Remote Outdoor Unit-Air-Source) | N/A
211395544 | Central Heat Pump | LUXAIRE | HMH72B341 |  |  | XAHC48FBCN1 | LP9C080B12MP13 | 32800 |  |  | 16 | 8.1 | 32200 |  |  | 23600 | 73.29% | 2.02 | Both | 683.3333 | 2.7333 | HRCU-A-CB (Split System: Heat Pump with Remote Outdoor Unit-Air-Source) | N/A
211395500 | Central Heat Pump | LUXAIRE | HMH72B341 |  |  | XAHC48FBCN1 | TM9V080B12MP12 | 32800 |  |  | 16 | 8.1 | 32200 |  |  | 23600 | 73.29% | 2.02 | Both | 683.3333 | 2.7333 | HRCU-A-CB (Split System: Heat Pump with Remote Outdoor Unit-Air-Source) | N/A
211398005 | Central Heat Pump | LUXAIRE | HMH72B341 |  |  | XAFC48FXXN1+TXV | TM8V080B12MP12 | 33000 |  |  | 16 | 8.1 | 32600 |  |  | 24000 | 73.62% | 2.02 | Both | 687.5 | 2.75 | HRCU-A-CB (Split System: Heat Pump with Remote Outdoor Unit-Air-Source) | N/A
211386198 | Central Heat Pump | LUXAIRE | HMH72B341 |  |  | XAHD48FBCN1 | TL9E080C16UH11 | 33200 |  |  | 16 | 8.1 | 32400 |  |  | 23600 | 72.84% | 2.04 | Both | 691.6667 | 2.7667 | HRCU-A-CB (Split System: Heat Pump with Remote Outdoor Unit-Air-Source) | N/A
211379487 | Central Heat Pump | YORK | HMH72B341 |  |  | XAHC48FBCN1 | TM9E060B12MP12 | 32400 |  |  | 16 | 8.1 | 32000 |  |  | 23600 | 73.75% | 2 | Both | 675 | 2.7 | HRCU-A-CB (Split System: Heat Pump with Remote Outdoor Unit-Air-Source) | N/A
211379261 | Central Heat Pump | YORK | HMH72B341 |  |  | XAHD48FBCN1 | TP9C080C16MP13 | 32600 |  |  | 16 | 8.1 | 31800 |  |  | 23200 | 72.96% | 2.02 | Both | 679.1667 | 2.7167 | HRCU-A-CB (Split System: Heat Pump with Remote Outdoor Unit-Air-Source) | N/A
211379258 | Central Heat Pump | YORK | HMH72B341 |  |  | XAHD48FBCN1 | TM9V080C16MP12 | 32600 |  |  | 16 | 8.1 | 31800 |  |  | 23200 | 72.96% | 2.02 | Both | 679.1667 | 2.7167 | HRCU-A-CB (Split System: Heat Pump with Remote Outdoor Unit-Air-Source) | N/A
211379342 | Central Heat Pump | YORK | HMH72B341 |  |  | XAHC48FBCN1 | TP9C080B12MP13 | 32800 |  |  | 16 | 8.1 | 32200 |  |  | 23600 | 73.29% | 2.02 | Both | 683.3333 | 2.7333 | HRCU-A-CB (Split System: Heat Pump with Remote Outdoor Unit-Air-Source) | N/A
211379345 | Central Heat Pump | YORK | HMH72B341 |  |  | XAHC48FBCN1 | YP9C080B12MP13 | 32800 |  |  | 16 | 8.1 | 32200 |  |  | 23600 | 73.29% | 2.02 | Both | 683.3333 | 2.7333 | HRCU-A-CB (Split System: Heat Pump with Remote Outdoor Unit-Air-Source) | N/A
211379860 | Central Heat Pump | YORK | HMH72B341 |  |  | XAFC48FBCN1 | TM8V080B12MP12 | 33000 |  |  | 16 | 8.1 | 32600 |  |  | 24000 | 73.62% | 2.02 | Both | 687.5 | 2.75 | HRCU-A-CB (Split System: Heat Pump with Remote Outdoor Unit-Air-Source) | N/A
211380119 | Central Heat Pump | YORK | HMH72B341 |  |  | XAHD48FBCN1 | TL9E080C16UH11 | 33200 |  |  | 16 | 8.1 | 32400 |  |  | 23600 | 72.84% | 2.04 | Both | 691.6667 | 2.7667 | HRCU-A-CB (Split System: Heat Pump with Remote Outdoor Unit-Air-Source) | N/A
211380186 | Central Heat Pump | YORK | HMH72B341 |  |  | XAHD48FBCN1 | TL8E080C16UH11 | 33600 |  |  | 16 | 8.1 | 32600 |  |  | 24200 | 74.23% | 2.04 | Both | 700 | 2.8 | HRCU-A-CB (Split System: Heat Pump with Remote Outdoor Unit-Air-Source) | N/A
211394210 | Central Heat Pump | CHAMPION HEATING AND COOLING | HMH72B341 |  |  | XAHC48FBCN1 | TM9Y060B12MP11 | 32400 |  |  | 16.5 | 8.1 | 32200 |  |  | 23600 | 73.29% | 1.98 | Both | 675 | 2.7 | HRCU-A-CB (Split System: Heat Pump with Remote Outdoor Unit-Air-Source) | N/A
211396230 | Central Heat Pump | CHAMPION HEATING AND COOLING | HMH72B341 |  |  | XAHC48FBCN1 | TM9E080B12MP12 | 32600 |  |  | 16.5 | 8.1 | 31800 |  |  | 23400 | 73.58% | 2 | Both | 679.1667 | 2.7167 | HRCU-A-CB (Split System: Heat Pump with Remote Outdoor Unit-Air-Source) | N/A
211395839 | Central Heat Pump | CHAMPION HEATING AND COOLING | HMH72B341 |  |  | XAFC48FXXN1+TXV | TP9C060B12MP13 | 33000 |  |  | 16.5 | 8.1 | 32400 |  |  | 24000 | 74.07% | 2.04 | Both | 687.5 | 2.75 | HRCU-A-CB (Split System: Heat Pump with Remote Outdoor Unit-Air-Source) | N/A
211395815 | Central Heat Pump | CHAMPION HEATING AND COOLING | HMH72B341 |  |  | XAFC48FXXN1+TXV | TM9V060B12MP12 | 33000 |  |  | 16.5 | 8.1 | 32400 |  |  | 24000 | 74.07% | 2.04 | Both | 687.5 | 2.75 | HRCU-A-CB (Split System: Heat Pump with Remote Outdoor Unit-Air-Source) | N/A
211396385 | Central Heat Pump | CHAMPION HEATING AND COOLING | HMH72B341 |  |  | XAFC48FBCN1 | TM9E060B12MP12 | 33200 |  |  | 16.5 | 8.1 | 32600 |  |  | 24000 | 73.62% | 2.02 | Both | 691.6667 | 2.7667 | HRCU-A-CB (Split System: Heat Pump with Remote Outdoor Unit-Air-Source) | N/A
211396362 | Central Heat Pump | CHAMPION HEATING AND COOLING | HMH72B341 |  |  | XAFC48FXXN1+TXV | TM9E060B12MP12 | 33200 |  |  | 16.5 | 8.1 | 32600 |  |  | 24000 | 73.62% | 2.02 | Both | 691.6667 | 2.7667 | HRCU-A-CB (Split System: Heat Pump with Remote Outdoor Unit-Air-Source) | N/A
211396074 | Central Heat Pump | CHAMPION HEATING AND COOLING | HMH72B341 |  |  | XAHD48FBCN1 | TM9E080C16MP12 | 33600 |  |  | 16.5 | 8.1 | 32800 |  |  | 24200 | 73.78% | 2.04 | Both | 700 | 2.8 | HRCU-A-CB (Split System: Heat Pump with Remote Outdoor Unit-Air-Source) | N/A
211394203 | Central Heat Pump | COLEMAN | HMH72B341 |  |  | XAHC48FBCN1 | TM9Y060B12MP11 | 32400 |  |  | 16.5 | 8.1 | 32200 |  |  | 23600 | 73.29% | 1.98 | Both | 675 | 2.7 | HRCU-A-CB (Split System: Heat Pump with Remote Outdoor Unit-Air-Source) | N/A
211396217 | Central Heat Pump | COLEMAN | HMH72B341 |  |  | XAHC48FBCN1 | TM9E080B12MP12 | 32600 |  |  | 16.5 | 8.1 | 31800 |  |  | 23400 | 73.58% | 2 | Both | 679.1667 | 2.7167 | HRCU-A-CB (Split System: Heat Pump with Remote Outdoor Unit-Air-Source) | N/A
211395804 | Central Heat Pump | COLEMAN | HMH72B341 |  |  | XAFC48FXXN1+TXV | TM9V060B12MP12 | 33000 |  |  | 16.5 | 8.1 | 32400 |  |  | 24000 | 74.07% | 2.04 | Both | 687.5 | 2.75 | HRCU-A-CB (Split System: Heat Pump with Remote Outdoor Unit-Air-Source) | N/A
211395858 | Central Heat Pump | COLEMAN | HMH72B341 |  |  | XAFC48FBCN1 | TM9V060B12MP12 | 33000 |  |  | 16.5 | 8.1 | 32400 |  |  | 24000 | 74.07% | 2.04 | Both | 687.5 | 2.75 | HRCU-A-CB (Split System: Heat Pump with Remote Outdoor Unit-Air-Source) | N/A
211395891 | Central Heat Pump | COLEMAN | HMH72B341 |  |  | XAFC48FBCN1 | TP9C060B12MP13 | 33000 |  |  | 16.5 | 8.1 | 32400 |  |  | 24000 | 74.07% | 2.04 | Both | 687.5 | 2.75 | HRCU-A-CB (Split System: Heat Pump with Remote Outdoor Unit-Air-Source) | N/A
211395849 | Central Heat Pump | COLEMAN | HMH72B341 |  |  | XAFC48FXXN1+TXV | CP9C060B12MP13 | 33000 |  |  | 16.5 | 8.1 | 32400 |  |  | 24000 | 74.07% | 2.04 | Both | 687.5 | 2.75 | HRCU-A-CB (Split System: Heat Pump with Remote Outdoor Unit-Air-Source) | N/A
211396372 | Central Heat Pump | COLEMAN | HMH72B341 |  |  | XAFC48FBCN1 | TM9E060B12MP12 | 33200 |  |  | 16.5 | 8.1 | 32600 |  |  | 24000 | 73.62% | 2.02 | Both | 691.6667 | 2.7667 | HRCU-A-CB (Split System: Heat Pump with Remote Outdoor Unit-Air-Source) | N/A
211396350 | Central Heat Pump | COLEMAN | HMH72B341 |  |  | XAFC48FXXN1+TXV | TM9E060B12MP12 | 33200 |  |  | 16.5 | 8.1 | 32600 |  |  | 24000 | 73.62% | 2.02 | Both | 691.6667 | 2.7667 | HRCU-A-CB (Split System: Heat Pump with Remote Outdoor Unit-Air-Source) | N/A
211386513 | Central Heat Pump | COLEMAN | HMH72B341 |  |  | XAHC48FBCN1 | TL8E080C16UH11 | 33600 |  |  | 16.5 | 8.1 | 32600 |  |  | 24200 | 74.23% | 2.04 | Both | 700 | 2.8 | HRCU-A-CB (Split System: Heat Pump with Remote Outdoor Unit-Air-Source) | N/A
211396065 | Central Heat Pump | COLEMAN | HMH72B341 |  |  | XAHD48FBCN1 | TM9E080C16MP12 | 33600 |  |  | 16.5 | 8.1 | 32800 |  |  | 24200 | 73.78% | 2.04 | Both | 700 | 2.8 | HRCU-A-CB (Split System: Heat Pump with Remote Outdoor Unit-Air-Source) | N/A
211396225 | Central Heat Pump | FRASER-JOHNSTON | HMH72B341 |  |  | XAHC48FBCN1 | TM9E080B12MP12 | 32600 |  |  | 16.5 | 8.1 | 31800 |  |  | 23400 | 73.58% | 2 | Both | 679.1667 | 2.7167 | HRCU-A-CB (Split System: Heat Pump with Remote Outdoor Unit-Air-Source) | N/A
211394138 | Central Heat Pump | FRASER-JOHNSTON | HMH72B341 |  |  | XAHC48FBCN1 | TM9Y080B12MP11 | 32600 |  |  | 16.5 | 8.1 | 32400 |  |  | 23800 | 73.46% | 2 | Both | 679.1667 | 2.7167 | HRCU-A-CB (Split System: Heat Pump with Remote Outdoor Unit-Air-Source) | N/A
211395895 | Central Heat Pump | FRASER-JOHNSTON | HMH72B341 |  |  | XAFC48FBCN1 | TP9C060B12MP13 | 33000 |  |  | 16.5 | 8.1 | 32400 |  |  | 24000 | 74.07% | 2.04 | Both | 687.5 | 2.75 | HRCU-A-CB (Split System: Heat Pump with Remote Outdoor Unit-Air-Source) | N/A
211395810 | Central Heat Pump | FRASER-JOHNSTON | HMH72B341 |  |  | XAFC48FXXN1+TXV | TM9V060B12MP12 | 33000 |  |  | 16.5 | 8.1 | 32400 |  |  | 24000 | 74.07% | 2.04 | Both | 687.5 | 2.75 | HRCU-A-CB (Split System: Heat Pump with Remote Outdoor Unit-Air-Source) | N/A
211395864 | Central Heat Pump | FRASER-JOHNSTON | HMH72B341 |  |  | XAFC48FBCN1 | TM9V060B12MP12 | 33000 |  |  | 16.5 | 8.1 | 32400 |  |  | 24000 | 74.07% | 2.04 | Both | 687.5 | 2.75 | HRCU-A-CB (Split System: Heat Pump with Remote Outdoor Unit-Air-Source) | N/A
211396380 | Central Heat Pump | FRASER-JOHNSTON | HMH72B341 |  |  | XAFC48FBCN1 | TM9E060B12MP12 | 33200 |  |  | 16.5 | 8.1 | 32600 |  |  | 24000 | 73.62% | 2.02 | Both | 691.6667 | 2.7667 | HRCU-A-CB (Split System: Heat Pump with Remote Outdoor Unit-Air-Source) | N/A
211396357 | Central Heat Pump | FRASER-JOHNSTON | HMH72B341 |  |  | XAFC48FXXN1+TXV | TM9E060B12MP12 | 33200 |  |  | 16.5 | 8.1 | 32600 |  |  | 24000 | 73.62% | 2.02 | Both | 691.6667 | 2.7667 | HRCU-A-CB (Split System: Heat Pump with Remote Outdoor Unit-Air-Source) | N/A
211394222 | Central Heat Pump | FRASER-JOHNSTON | HMH72B341 |  |  | XAFC48FXXN1+TXV | TM9Y060B12MP11 | 33200 |  |  | 16.5 | 8.1 | 32600 |  |  | 24000 | 73.62% | 2.02 | Both | 691.6667 | 2.7667 | HRCU-A-CB (Split System: Heat Pump with Remote Outdoor Unit-Air-Source) | N/A
211386519 | Central Heat Pump | FRASER-JOHNSTON | HMH72B341 |  |  | XAHC48FBCN1 | TL8E080C16UH11 | 33600 |  |  | 16.5 | 8.1 | 32600 |  |  | 24200 | 74.23% | 2.04 | Both | 700 | 2.8 | HRCU-A-CB (Split System: Heat Pump with Remote Outdoor Unit-Air-Source) | N/A
211396071 | Central Heat Pump | FRASER-JOHNSTON | HMH72B341 |  |  | XAHD48FBCN1 | TM9E080C16MP12 | 33600 |  |  | 16.5 | 8.1 | 32800 |  |  | 24200 | 73.78% | 2.04 | Both | 700 | 2.8 | HRCU-A-CB (Split System: Heat Pump with Remote Outdoor Unit-Air-Source) | N/A
211394213 | Central Heat Pump | JOHNSON CONTROLS | HMH72B341 |  |  | XAHC48FBCN1 | TM9Y060B12MP11 | 32400 |  |  | 16.5 | 8.1 | 32200 |  |  | 23600 | 73.29% | 1.98 | Both | 675 | 2.7 | HRCU-A-CB (Split System: Heat Pump with Remote Outdoor Unit-Air-Source) | N/A
211396234 | Central Heat Pump | JOHNSON CONTROLS | HMH72B341 |  |  | XAHC48FBCN1 | TM9E080B12MP12 | 32600 |  |  | 16.5 | 8.1 | 31800 |  |  | 23400 | 73.58% | 2 | Both | 679.1667 | 2.7167 | HRCU-A-CB (Split System: Heat Pump with Remote Outdoor Unit-Air-Source) | N/A
211394144 | Central Heat Pump | JOHNSON CONTROLS | HMH72B341 |  |  | XAHC48FBCN1 | TM9Y080B12MP11 | 32600 |  |  | 16.5 | 8.1 | 32400 |  |  | 23800 | 73.46% | 2 | Both | 679.1667 | 2.7167 | HRCU-A-CB (Split System: Heat Pump with Remote Outdoor Unit-Air-Source) | N/A
211395820 | Central Heat Pump | JOHNSON CONTROLS | HMH72B341 |  |  | XAFC48FXXN1+TXV | TM9V060B12MP12 | 33000 |  |  | 16.5 | 8.1 | 32400 |  |  | 24000 | 74.07% | 2.04 | Both | 687.5 | 2.75 | HRCU-A-CB (Split System: Heat Pump with Remote Outdoor Unit-Air-Source) | N/A
211395900 | Central Heat Pump | JOHNSON CONTROLS | HMH72B341 |  |  | XAFC48FBCN1 | TP9C060B12MP13 | 33000 |  |  | 16.5 | 8.1 | 32400 |  |  | 24000 | 74.07% | 2.04 | Both | 687.5 | 2.75 | HRCU-A-CB (Split System: Heat Pump with Remote Outdoor Unit-Air-Source) | N/A
211395872 | Central Heat Pump | JOHNSON CONTROLS | HMH72B341 |  |  | XAFC48FBCN1 | TM9V060B12MP12 | 33000 |  |  | 16.5 | 8.1 | 32400 |  |  | 24000 | 74.07% | 2.04 | Both | 687.5 | 2.75 | HRCU-A-CB (Split System: Heat Pump with Remote Outdoor Unit-Air-Source) | N/A
211395844 | Central Heat Pump | JOHNSON CONTROLS | HMH72B341 |  |  | XAFC48FXXN1+TXV | TP9C060B12MP13 | 33000 |  |  | 16.5 | 8.1 | 32400 |  |  | 24000 | 74.07% | 2.04 | Both | 687.5 | 2.75 | HRCU-A-CB (Split System: Heat Pump with Remote Outdoor Unit-Air-Source) | N/A
211396367 | Central Heat Pump | JOHNSON CONTROLS | HMH72B341 |  |  | XAFC48FXXN1+TXV | TM9E060B12MP12 | 33200 |  |  | 16.5 | 8.1 | 32600 |  |  | 24000 | 73.62% | 2.02 | Both | 691.6667 | 2.7667 | HRCU-A-CB (Split System: Heat Pump with Remote Outdoor Unit-Air-Source) | N/A
211394228 | Central Heat Pump | JOHNSON CONTROLS | HMH72B341 |  |  | XAFC48FXXN1+TXV | TM9Y060B12MP11 | 33200 |  |  | 16.5 | 8.1 | 32600 |  |  | 24000 | 73.62% | 2.02 | Both | 691.6667 | 2.7667 | HRCU-A-CB (Split System: Heat Pump with Remote Outdoor Unit-Air-Source) | N/A
211386311 | Central Heat Pump | LUXAIRE | HMH72B341 |  |  | XAHC48FBCN1 | TL9E060B12UH11 | 32400 |  |  | 16.5 | 8.1 | 32000 |  |  | 23600 | 73.75% | 2 | Both | 675 | 2.7 | HRCU-A-CB (Split System: Heat Pump with Remote Outdoor Unit-Air-Source) | N/A
211394206 | Central Heat Pump | LUXAIRE | HMH72B341 |  |  | XAHC48FBCN1 | TM9Y060B12MP11 | 32400 |  |  | 16.5 | 8.1 | 32200 |  |  | 23600 | 73.29% | 1.98 | Both | 675 | 2.7 | HRCU-A-CB (Split System: Heat Pump with Remote Outdoor Unit-Air-Source) | N/A
211395830 | Central Heat Pump | LUXAIRE | HMH72B341 |  |  | XAFC48FXXN1+TXV | TP9C060B12MP13 | 33000 |  |  | 16.5 | 8.1 | 32400 |  |  | 24000 | 74.07% | 2.04 | Both | 687.5 | 2.75 | HRCU-A-CB (Split System: Heat Pump with Remote Outdoor Unit-Air-Source) | N/A
211395861 | Central Heat Pump | LUXAIRE | HMH72B341 |  |  | XAFC48FBCN1 | TM9V060B12MP12 | 33000 |  |  | 16.5 | 8.1 | 32400 |  |  | 24000 | 74.07% | 2.04 | Both | 687.5 | 2.75 | HRCU-A-CB (Split System: Heat Pump with Remote Outdoor Unit-Air-Source) | N/A
211395807 | Central Heat Pump | LUXAIRE | HMH72B341 |  |  | XAFC48FXXN1+TXV | TM9V060B12MP12 | 33000 |  |  | 16.5 | 8.1 | 32400 |  |  | 24000 | 74.07% | 2.04 | Both | 687.5 | 2.75 | HRCU-A-CB (Split System: Heat Pump with Remote Outdoor Unit-Air-Source) | N/A
211395916 | Central Heat Pump | LUXAIRE | HMH72B341 |  |  | XAFC48FBCN1 | LP9C060B12MP13 | 33000 |  |  | 16.5 | 8.1 | 32400 |  |  | 24000 | 74.07% | 2.04 | Both | 687.5 | 2.75 | HRCU-A-CB (Split System: Heat Pump with Remote Outdoor Unit-Air-Source) | N/A
211394234 | Central Heat Pump | LUXAIRE | HMH72B341 |  |  | XAFC48FBCN1 | TM9Y060B12MP11 | 33200 |  |  | 16.5 | 8.1 | 32600 |  |  | 24000 | 73.62% | 2.02 | Both | 691.6667 | 2.7667 | HRCU-A-CB (Split System: Heat Pump with Remote Outdoor Unit-Air-Source) | N/A
211386516 | Central Heat Pump | LUXAIRE | HMH72B341 |  |  | XAHC48FBCN1 | TL8E080C16UH11 | 33600 |  |  | 16.5 | 8.1 | 32600 |  |  | 24200 | 74.23% | 2.04 | Both | 700 | 2.8 | HRCU-A-CB (Split System: Heat Pump with Remote Outdoor Unit-Air-Source) | N/A
211396068 | Central Heat Pump | LUXAIRE | HMH72B341 |  |  | XAHD48FBCN1 | TM9E080C16MP12 | 33600 |  |  | 16.5 | 8.1 | 32800 |  |  | 24200 | 73.78% | 2.04 | Both | 700 | 2.8 | HRCU-A-CB (Split System: Heat Pump with Remote Outdoor Unit-Air-Source) | N/A
211379039 | Central Heat Pump | YORK | HMH72B341 |  |  | XAHC48FBCN1 | TM9Y080B12MP11 | 32600 |  |  | 16.5 | 8.1 | 32400 |  |  | 23800 | 73.46% | 2 | Both | 679.1667 | 2.7167 | HRCU-A-CB (Split System: Heat Pump with Remote Outdoor Unit-Air-Source) | N/A
211379412 | Central Heat Pump | YORK | HMH72B341 |  |  | XAFC48FBCN1 | YP9C060B12MP13 | 33000 |  |  | 16.5 | 8.1 | 32400 |  |  | 24000 | 74.07% | 2.04 | Both | 687.5 | 2.75 | HRCU-A-CB (Split System: Heat Pump with Remote Outdoor Unit-Air-Source) | N/A
211379401 | Central Heat Pump | YORK | HMH72B341 |  |  | XAFC48FBCN1 | TM9V060B12MP12 | 33000 |  |  | 16.5 | 8.1 | 32400 |  |  | 24000 | 74.07% | 2.04 | Both | 687.5 | 2.75 | HRCU-A-CB (Split System: Heat Pump with Remote Outdoor Unit-Air-Source) | N/A
211379398 | Central Heat Pump | YORK | HMH72B341 |  |  | XAFC48FXXN1+TXV | YP9C060B12MP13 | 33000 |  |  | 16.5 | 8.1 | 32400 |  |  | 24000 | 74.07% | 2.04 | Both | 687.5 | 2.75 | HRCU-A-CB (Split System: Heat Pump with Remote Outdoor Unit-Air-Source) | N/A
211379393 | Central Heat Pump | YORK | HMH72B341 |  |  | XAFC48FXXN1+TXV | TM9V060B12MP12 | 33000 |  |  | 16.5 | 8.1 | 32400 |  |  | 24000 | 74.07% | 2.04 | Both | 687.5 | 2.75 | HRCU-A-CB (Split System: Heat Pump with Remote Outdoor Unit-Air-Source) | N/A
211379406 | Central Heat Pump | YORK | HMH72B341 |  |  | XAFC48FBCN1 | TP9C060B12MP13 | 33000 |  |  | 16.5 | 8.1 | 32400 |  |  | 24000 | 74.07% | 2.04 | Both | 687.5 | 2.75 | HRCU-A-CB (Split System: Heat Pump with Remote Outdoor Unit-Air-Source) | N/A
211379493 | Central Heat Pump | YORK | HMH72B341 |  |  | XAFC48FBCN1 | TM9E060B12MP12 | 33200 |  |  | 16.5 | 8.1 | 32600 |  |  | 24000 | 73.62% | 2.02 | Both | 691.6667 | 2.7667 | HRCU-A-CB (Split System: Heat Pump with Remote Outdoor Unit-Air-Source) | N/A
211379490 | Central Heat Pump | YORK | HMH72B341 |  |  | XAFC48FXXN1+TXV | TM9E060B12MP12 | 33200 |  |  | 16.5 | 8.1 | 32600 |  |  | 24000 | 73.62% | 2.02 | Both | 691.6667 | 2.7667 | HRCU-A-CB (Split System: Heat Pump with Remote Outdoor Unit-Air-Source) | N/A
211380192 | Central Heat Pump | YORK | HMH72B341 |  |  | XAHC48FBCN1 | TL8E080C16UH11 | 33600 |  |  | 16.5 | 8.1 | 32600 |  |  | 24200 | 74.23% | 2.04 | Both | 700 | 2.8 | HRCU-A-CB (Split System: Heat Pump with Remote Outdoor Unit-Air-Source) | N/A
211394010 | Central Heat Pump | CHAMPION HEATING AND COOLING | HMH72B341 |  |  | XAHD48FBCN1 | TM9Y080C16MP11 | 32800 |  |  | 17 | 8.1 | 31800 |  |  | 23200 | 72.96% | 2.02 | Both | 683.3333 | 2.7333 | HRCU-A-CB (Split System: Heat Pump with Remote Outdoor Unit-Air-Source) | N/A
211394040 | Central Heat Pump | CHAMPION HEATING AND COOLING | HMH72B341 |  |  | XAHC48FBCN1 | TM9Y080C16MP11 | 33200 |  |  | 17 | 8.1 | 32400 |  |  | 23600 | 72.84% | 2.02 | Both | 691.6667 | 2.7667 | HRCU-A-CB (Split System: Heat Pump with Remote Outdoor Unit-Air-Source) | N/A
211393905 | Central Heat Pump | CHAMPION HEATING AND COOLING | HMH72B341 |  |  | XAHC48FBCN1 | TM9Y100C16MP11 | 33200 |  |  | 17 | 8.1 | 32400 |  |  | 23600 | 72.84% | 2.02 | Both | 691.6667 | 2.7667 | HRCU-A-CB (Split System: Heat Pump with Remote Outdoor Unit-Air-Source) | N/A
211386339 | Central Heat Pump | CHAMPION HEATING AND COOLING | HMH72B341 |  |  | XAFC48FBCN1 | TL9E060B12UH11 | 33200 |  |  | 17 | 8.1 | 32600 |  |  | 24000 | 73.62% | 2.02 | Both | 691.6667 | 2.7667 | HRCU-A-CB (Split System: Heat Pump with Remote Outdoor Unit-Air-Source) | N/A
211386328 | Central Heat Pump | CHAMPION HEATING AND COOLING | HMH72B341 |  |  | XAFC48FXXN1+TXV | TL9E060B12UH11 | 33200 |  |  | 17 | 8.1 | 32600 |  |  | 24000 | 73.62% | 2.02 | Both | 691.6667 | 2.7667 | HRCU-A-CB (Split System: Heat Pump with Remote Outdoor Unit-Air-Source) | N/A
211394167 | Central Heat Pump | CHAMPION HEATING AND COOLING | HMH72B341 |  |  | XAFC48FBCN1 | TM9Y080B12MP11 | 33400 |  |  | 17 | 8.1 | 32800 |  |  | 24200 | 73.78% | 2.04 | Both | 695.8333 | 2.7833 | HRCU-A-CB (Split System: Heat Pump with Remote Outdoor Unit-Air-Source) | N/A
211396105 | Central Heat Pump | CHAMPION HEATING AND COOLING | HMH72B341 |  |  | XAHC48FBCN1 | TM9E080C16MP12 | 33600 |  |  | 17 | 8.1 | 32800 |  |  | 24200 | 73.78% | 2.04 | Both | 700 | 2.8 | HRCU-A-CB (Split System: Heat Pump with Remote Outdoor Unit-Air-Source) | N/A
211396171 | Central Heat Pump | CHAMPION HEATING AND COOLING | HMH72B341 |  |  | XAFC48FBCN1 | TM9E080C16MP12 | 34000 |  |  | 17 | 8.1 | 33400 |  |  | 24600 | 73.65% | 2.08 | Both | 708.3333 | 2.8333 | HRCU-A-CB (Split System: Heat Pump with Remote Outdoor Unit-Air-Source) | N/A
211396152 | Central Heat Pump | CHAMPION HEATING AND COOLING | HMH72B341 |  |  | XAFC48FXXN1+TXV | TM9E080C16MP12 | 34000 |  |  | 17 | 8.1 | 33400 |  |  | 24600 | 73.65% | 2.08 | Both | 708.3333 | 2.8333 | HRCU-A-CB (Split System: Heat Pump with Remote Outdoor Unit-Air-Source) | N/A
211393420 | Central Heat Pump | CHAMPION HEATING AND COOLING | HMH72B341 |  |  | XAHC36DBCN1 | TL8E080C16UH11 | 34000 |  |  | 17 | 8.1 | 34000 |  |  | 24600 | 72.35% | 2.06 | Both | 708.3333 | 2.8333 | HRCU-A-CB (Split System: Heat Pump with Remote Outdoor Unit-Air-Source) | N/A
211394001 | Central Heat Pump | COLEMAN | HMH72B341 |  |  | XAHD48FBCN1 | TM9Y080C16MP11 | 32800 |  |  | 17 | 8.1 | 31800 |  |  | 23200 | 72.96% | 2.02 | Both | 683.3333 | 2.7333 | HRCU-A-CB (Split System: Heat Pump with Remote Outdoor Unit-Air-Source) | N/A
211394031 | Central Heat Pump | COLEMAN | HMH72B341 |  |  | XAHC48FBCN1 | TM9Y080C16MP11 | 33200 |  |  | 17 | 8.1 | 32400 |  |  | 23600 | 72.84% | 2.02 | Both | 691.6667 | 2.7667 | HRCU-A-CB (Split System: Heat Pump with Remote Outdoor Unit-Air-Source) | N/A
211386332 | Central Heat Pump | COLEMAN | HMH72B341 |  |  | XAFC48FBCN1 | TL9E060B12UH11 | 33200 |  |  | 17 | 8.1 | 32600 |  |  | 24000 | 73.62% | 2.02 | Both | 691.6667 | 2.7667 | HRCU-A-CB (Split System: Heat Pump with Remote Outdoor Unit-Air-Source) | N/A
211386321 | Central Heat Pump | COLEMAN | HMH72B341 |  |  | XAFC48FXXN1+TXV | TL9E060B12UH11 | 33200 |  |  | 17 | 8.1 | 32600 |  |  | 24000 | 73.62% | 2.02 | Both | 691.6667 | 2.7667 | HRCU-A-CB (Split System: Heat Pump with Remote Outdoor Unit-Air-Source) | N/A
211396139 | Central Heat Pump | COLEMAN | HMH72B341 |  |  | XAFC48FXXN1+TXV | TM9E080C16MP12 | 34000 |  |  | 17 | 8.1 | 33400 |  |  | 24600 | 73.65% | 2.08 | Both | 708.3333 | 2.8333 | HRCU-A-CB (Split System: Heat Pump with Remote Outdoor Unit-Air-Source) | N/A
211393411 | Central Heat Pump | COLEMAN | HMH72B341 |  |  | XAHC36DBCN1 | TL8E080C16UH11 | 34000 |  |  | 17 | 8.1 | 34000 |  |  | 24600 | 72.35% | 2.06 | Both | 708.3333 | 2.8333 | HRCU-A-CB (Split System: Heat Pump with Remote Outdoor Unit-Air-Source) | N/A
211394007 | Central Heat Pump | FRASER-JOHNSTON | HMH72B341 |  |  | XAHD48FBCN1 | TM9Y080C16MP11 | 32800 |  |  | 17 | 8.1 | 31800 |  |  | 23200 | 72.96% | 2.02 | Both | 683.3333 | 2.7333 | HRCU-A-CB (Split System: Heat Pump with Remote Outdoor Unit-Air-Source) | N/A
211394037 | Central Heat Pump | FRASER-JOHNSTON | HMH72B341 |  |  | XAHC48FBCN1 | TM9Y080C16MP11 | 33200 |  |  | 17 | 8.1 | 32400 |  |  | 23600 | 72.84% | 2.02 | Both | 691.6667 | 2.7667 | HRCU-A-CB (Split System: Heat Pump with Remote Outdoor Unit-Air-Source) | N/A
211386337 | Central Heat Pump | FRASER-JOHNSTON | HMH72B341 |  |  | XAFC48FBCN1 | TL9E060B12UH11 | 33200 |  |  | 17 | 8.1 | 32600 |  |  | 24000 | 73.62% | 2.02 | Both | 691.6667 | 2.7667 | HRCU-A-CB (Split System: Heat Pump with Remote Outdoor Unit-Air-Source) | N/A
211394164 | Central Heat Pump | FRASER-JOHNSTON | HMH72B341 |  |  | XAFC48FBCN1 | TM9Y080B12MP11 | 33400 |  |  | 17 | 8.1 | 32800 |  |  | 24200 | 73.78% | 2.04 | Both | 695.8333 | 2.7833 | HRCU-A-CB (Split System: Heat Pump with Remote Outdoor Unit-Air-Source) | N/A
211394153 | Central Heat Pump | FRASER-JOHNSTON | HMH72B341 |  |  | XAFC48FXXN1+TXV | TM9Y080B12MP11 | 33400 |  |  | 17 | 8.1 | 32800 |  |  | 24200 | 73.78% | 2.04 | Both | 695.8333 | 2.7833 | HRCU-A-CB (Split System: Heat Pump with Remote Outdoor Unit-Air-Source) | N/A
211396148 | Central Heat Pump | FRASER-JOHNSTON | HMH72B341 |  |  | XAFC48FXXN1+TXV | TM9E080C16MP12 | 34000 |  |  | 17 | 8.1 | 33400 |  |  | 24600 | 73.65% | 2.08 | Both | 708.3333 | 2.8333 | HRCU-A-CB (Split System: Heat Pump with Remote Outdoor Unit-Air-Source) | N/A
211396167 | Central Heat Pump | FRASER-JOHNSTON | HMH72B341 |  |  | XAFC48FBCN1 | TM9E080C16MP12 | 34000 |  |  | 17 | 8.1 | 33400 |  |  | 24600 | 73.65% | 2.08 | Both | 708.3333 | 2.8333 | HRCU-A-CB (Split System: Heat Pump with Remote Outdoor Unit-Air-Source) | N/A
211396132 | Central Heat Pump | FRASER-JOHNSTON | HMH72B341 |  |  | XAFD48FBCN1 | TM9E080C16MP12 | 34000 |  |  | 17 | 8.1 | 33400 |  |  | 24600 | 73.65% | 2.08 | Both | 708.3333 | 2.8333 | HRCU-A-CB (Split System: Heat Pump with Remote Outdoor Unit-Air-Source) | N/A
211393416 | Central Heat Pump | FRASER-JOHNSTON | HMH72B341 |  |  | XAHC36DBCN1 | TL8E080C16UH11 | 34000 |  |  | 17 | 8.1 | 34000 |  |  | 24600 | 72.35% | 2.06 | Both | 708.3333 | 2.8333 | HRCU-A-CB (Split System: Heat Pump with Remote Outdoor Unit-Air-Source) | N/A
211393908 | Central Heat Pump | JOHNSON CONTROLS | HMH72B341 |  |  | XAHC48FBCN1 | TM9Y100C16MP11 | 33200 |  |  | 17 | 8.1 | 32400 |  |  | 23600 | 72.84% | 2.02 | Both | 691.6667 | 2.7667 | HRCU-A-CB (Split System: Heat Pump with Remote Outdoor Unit-Air-Source) | N/A
211394043 | Central Heat Pump | JOHNSON CONTROLS | HMH72B341 |  |  | XAHC48FBCN1 | TM9Y080C16MP11 | 33200 |  |  | 17 | 8.1 | 32400 |  |  | 23600 | 72.84% | 2.02 | Both | 691.6667 | 2.7667 | HRCU-A-CB (Split System: Heat Pump with Remote Outdoor Unit-Air-Source) | N/A
211386342 | Central Heat Pump | JOHNSON CONTROLS | HMH72B341 |  |  | XAFC48FBCN1 | TL9E060B12UH11 | 33200 |  |  | 17 | 8.1 | 32600 |  |  | 24000 | 73.62% | 2.02 | Both | 691.6667 | 2.7667 | HRCU-A-CB (Split System: Heat Pump with Remote Outdoor Unit-Air-Source) | N/A
211386329 | Central Heat Pump | JOHNSON CONTROLS | HMH72B341 |  |  | XAFC48FXXN1+TXV | TL9E060B12UH11 | 33200 |  |  | 17 | 8.1 | 32600 |  |  | 24000 | 73.62% | 2.02 | Both | 691.6667 | 2.7667 | HRCU-A-CB (Split System: Heat Pump with Remote Outdoor Unit-Air-Source) | N/A
211394170 | Central Heat Pump | JOHNSON CONTROLS | HMH72B341 |  |  | XAFC48FBCN1 | TM9Y080B12MP11 | 33400 |  |  | 17 | 8.1 | 32800 |  |  | 24200 | 73.78% | 2.04 | Both | 695.8333 | 2.7833 | HRCU-A-CB (Split System: Heat Pump with Remote Outdoor Unit-Air-Source) | N/A
211393423 | Central Heat Pump | JOHNSON CONTROLS | HMH72B341 |  |  | XAHC36DBCN1 | TL8E080C16UH11 | 34000 |  |  | 17 | 8.1 | 34000 |  |  | 24600 | 72.35% | 2.06 | Both | 708.3333 | 2.8333 | HRCU-A-CB (Split System: Heat Pump with Remote Outdoor Unit-Air-Source) | N/A
211394004 | Central Heat Pump | LUXAIRE | HMH72B341 |  |  | XAHD48FBCN1 | TM9Y080C16MP11 | 32800 |  |  | 17 | 8.1 | 31800 |  |  | 23200 | 72.96% | 2.02 | Both | 683.3333 | 2.7333 | HRCU-A-CB (Split System: Heat Pump with Remote Outdoor Unit-Air-Source) | N/A
211394034 | Central Heat Pump | LUXAIRE | HMH72B341 |  |  | XAHC48FBCN1 | TM9Y080C16MP11 | 33200 |  |  | 17 | 8.1 | 32400 |  |  | 23600 | 72.84% | 2.02 | Both | 691.6667 | 2.7667 | HRCU-A-CB (Split System: Heat Pump with Remote Outdoor Unit-Air-Source) | N/A
211386323 | Central Heat Pump | LUXAIRE | HMH72B341 |  |  | XAFC48FXXN1+TXV | TL9E060B12UH11 | 33200 |  |  | 17 | 8.1 | 32600 |  |  | 24000 | 73.62% | 2.02 | Both | 691.6667 | 2.7667 | HRCU-A-CB (Split System: Heat Pump with Remote Outdoor Unit-Air-Source) | N/A
211394150 | Central Heat Pump | LUXAIRE | HMH72B341 |  |  | XAFC48FXXN1+TXV | TM9Y080B12MP11 | 33400 |  |  | 17 | 8.1 | 32800 |  |  | 24200 | 73.78% | 2.04 | Both | 695.8333 | 2.7833 | HRCU-A-CB (Split System: Heat Pump with Remote Outdoor Unit-Air-Source) | N/A
211394161 | Central Heat Pump | LUXAIRE | HMH72B341 |  |  | XAFC48FBCN1 | TM9Y080B12MP11 | 33400 |  |  | 17 | 8.1 | 32800 |  |  | 24200 | 73.78% | 2.04 | Both | 695.8333 | 2.7833 | HRCU-A-CB (Split System: Heat Pump with Remote Outdoor Unit-Air-Source) | N/A
211396098 | Central Heat Pump | LUXAIRE | HMH72B341 |  |  | XAHC48FBCN1 | TM9E080C16MP12 | 33600 |  |  | 17 | 8.1 | 32800 |  |  | 24200 | 73.78% | 2.04 | Both | 700 | 2.8 | HRCU-A-CB (Split System: Heat Pump with Remote Outdoor Unit-Air-Source) | N/A
211396165 | Central Heat Pump | LUXAIRE | HMH72B341 |  |  | XAFC48FBCN1 | TM9E080C16MP12 | 34000 |  |  | 17 | 8.1 | 33400 |  |  | 24600 | 73.65% | 2.08 | Both | 708.3333 | 2.8333 | HRCU-A-CB (Split System: Heat Pump with Remote Outdoor Unit-Air-Source) | N/A
211393414 | Central Heat Pump | LUXAIRE | HMH72B341 |  |  | XAHC36DBCN1 | TL8E080C16UH11 | 34000 |  |  | 17 | 8.1 | 34000 |  |  | 24600 | 72.35% | 2.06 | Both | 708.3333 | 2.8333 | HRCU-A-CB (Split System: Heat Pump with Remote Outdoor Unit-Air-Source) | N/A
211379013 | Central Heat Pump | YORK | HMH72B341 |  |  | XAHD48FBCN1 | TM9Y080C16MP11 | 32800 |  |  | 17 | 8.1 | 31800 |  |  | 23200 | 72.96% | 2.02 | Both | 683.3333 | 2.7333 | HRCU-A-CB (Split System: Heat Pump with Remote Outdoor Unit-Air-Source) | N/A
211380152 | Central Heat Pump | YORK | HMH72B341 |  |  | XAFC48FBCN1 | TL9E060B12UH11 | 33200 |  |  | 17 | 8.1 | 32600 |  |  | 24000 | 73.62% | 2.02 | Both | 691.6667 | 2.7667 | HRCU-A-CB (Split System: Heat Pump with Remote Outdoor Unit-Air-Source) | N/A
211380149 | Central Heat Pump | YORK | HMH72B341 |  |  | XAFC48FXXN1+TXV | TL9E060B12UH11 | 33200 |  |  | 17 | 8.1 | 32600 |  |  | 24000 | 73.62% | 2.02 | Both | 691.6667 | 2.7667 | HRCU-A-CB (Split System: Heat Pump with Remote Outdoor Unit-Air-Source) | N/A
211379040 | Central Heat Pump | YORK | HMH72B341 |  |  | XAFC48FXXN1+TXV | TM9Y080B12MP11 | 33400 |  |  | 17 | 8.1 | 32800 |  |  | 24200 | 73.78% | 2.04 | Both | 695.8333 | 2.7833 | HRCU-A-CB (Split System: Heat Pump with Remote Outdoor Unit-Air-Source) | N/A
211379451 | Central Heat Pump | YORK | HMH72B341 |  |  | XAHC48FBCN1 | TM9E080C16MP12 | 33600 |  |  | 17 | 8.1 | 32800 |  |  | 24200 | 73.78% | 2.04 | Both | 700 | 2.8 | HRCU-A-CB (Split System: Heat Pump with Remote Outdoor Unit-Air-Source) | N/A
211379457 | Central Heat Pump | YORK | HMH72B341 |  |  | XAFD48FBCN1 | TM9E080C16MP12 | 34000 |  |  | 17 | 8.1 | 33400 |  |  | 24600 | 73.65% | 2.08 | Both | 708.3333 | 2.8333 | HRCU-A-CB (Split System: Heat Pump with Remote Outdoor Unit-Air-Source) | N/A
211379460 | Central Heat Pump | YORK | HMH72B341 |  |  | XAFC48FXXN1+TXV | TM9E080C16MP12 | 34000 |  |  | 17 | 8.1 | 33400 |  |  | 24600 | 73.65% | 2.08 | Both | 708.3333 | 2.8333 | HRCU-A-CB (Split System: Heat Pump with Remote Outdoor Unit-Air-Source) | N/A
211378899 | Central Heat Pump | YORK | HMH72B341 |  |  | XAHC36DBCN1 | TL8E080C16UH11 | 34000 |  |  | 17 | 8.1 | 34000 |  |  | 24600 | 72.35% | 2.06 | Both | 708.3333 | 2.8333 | HRCU-A-CB (Split System: Heat Pump with Remote Outdoor Unit-Air-Source) | N/A
211227720 | Central Heat Pump | AIRQUEST | DLCURAH36ABK |  |  | EA*4X42L21A* | OLV098A12* | 35000 |  |  | 15.2 | 8.1 | 38500 |  |  | 35200 | 91.43% | 1.86 | Both | 729.1667 | 2.9167 | HRCU-A-CB (Split System: Heat Pump with Remote Outdoor Unit-Air-Source) | N/A
211227729 | Central Heat Pump | AIRQUEST | DLCURAH36ABK |  |  | EA*4X42L21A* | OMV098J12* | 35000 |  |  | 15.2 | 8.1 | 38500 |  |  | 35200 | 91.43% | 1.86 | Both | 729.1667 | 2.9167 | HRCU-A-CB (Split System: Heat Pump with Remote Outdoor Unit-Air-Source) | N/A
211229211 | Central Heat Pump | AIRQUEST | DLCURAH36ABK |  |  | EA*4X48L21A* | OMV098J12* | 35600 |  |  | 15.2 | 8.1 | 38500 |  |  | 34800 | 90.39% | 2.04 | Both | 741.6667 | 2.9667 | HRCU-A-CB (Split System: Heat Pump with Remote Outdoor Unit-Air-Source) | N/A
211227721 | Central Heat Pump | ARCOAIRE | DLCURAH36ABK |  |  | EA*4X42L21A* | OLV098A12* | 35000 |  |  | 15.2 | 8.1 | 38500 |  |  | 35200 | 91.43% | 1.86 | Both | 729.1667 | 2.9167 | HRCU-A-CB (Split System: Heat Pump with Remote Outdoor Unit-Air-Source) | N/A
211227730 | Central Heat Pump | ARCOAIRE | DLCURAH36ABK |  |  | EA*4X42L21A* | OMV098J12* | 35000 |  |  | 15.2 | 8.1 | 38500 |  |  | 35200 | 91.43% | 1.86 | Both | 729.1667 | 2.9167 | HRCU-A-CB (Split System: Heat Pump with Remote Outdoor Unit-Air-Source) | N/A
211228150 | Central Heat Pump | ARCOAIRE | DLCURAH36ABK |  |  | EA*4X42L24A* | OLV112A16A | 35400 |  |  | 15.2 | 8.1 | 39500 |  |  | 35200 | 89.11% | 1.88 | Both | 737.5 | 2.95 | HRCU-A-CB (Split System: Heat Pump with Remote Outdoor Unit-Air-Source) | N/A
211229212 | Central Heat Pump | ARCOAIRE | DLCURAH36ABK |  |  | EA*4X48L21A* | OMV098J12* | 35600 |  |  | 15.2 | 8.1 | 38500 |  |  | 34800 | 90.39% | 2.04 | Both | 741.6667 | 2.9667 | HRCU-A-CB (Split System: Heat Pump with Remote Outdoor Unit-Air-Source) | N/A
211228148 | Central Heat Pump | BRYANT HEATING AND COOLING SYSTEMS | 38MURAQ36AB3* |  |  | CAP**4224AL* | OVLAAB048112 | 35400 |  |  | 15.2 | 8.1 | 39500 |  |  | 35200 | 89.11% | 1.88 | Both | 737.5 | 2.95 | HRCU-A-CB (Split System: Heat Pump with Remote Outdoor Unit-Air-Source) | N/A
211229210 | Central Heat Pump | BRYANT HEATING AND COOLING SYSTEMS | 38MURAQ36AB3* |  |  | CAP**4821AL* | OVMAAB036098 | 35600 |  |  | 15.2 | 8.1 | 38500 |  |  | 34800 | 90.39% | 2.04 | Both | 741.6667 | 2.9667 | HRCU-A-CB (Split System: Heat Pump with Remote Outdoor Unit-Air-Source) | N/A
211225817 | Central Heat Pump | CARRIER | 38MURAQ36AB3* |  |  | CAP**4221AL* | OVLAAB036098 | 35000 |  |  | 15.2 | 8.1 | 38500 |  |  | 35200 | 91.43% | 1.86 | Both | 729.1667 | 2.9167 | HRCU-A-CB (Split System: Heat Pump with Remote Outdoor Unit-Air-Source) | N/A
211225818 | Central Heat Pump | CARRIER | 38MURAQ36AB3* |  |  | CAP**4221AL* | OVMAAB036098 | 35000 |  |  | 15.2 | 8.1 | 38500 |  |  | 35200 | 91.43% | 1.86 | Both | 729.1667 | 2.9167 | HRCU-A-CB (Split System: Heat Pump with Remote Outdoor Unit-Air-Source) | N/A
211225961 | Central Heat Pump | CARRIER | 38MURAQ36AB3* |  |  | CAP**4821AL* | OVLAAB036098 | 35400 |  |  | 15.2 | 8.1 | 38500 |  |  | 34800 | 90.39% | 2.02 | Both | 737.5 | 2.95 | HRCU-A-CB (Split System: Heat Pump with Remote Outdoor Unit-Air-Source) | N/A
211225963 | Central Heat Pump | CARRIER | 38MURAQ36AB3* |  |  | CAP**4821AL* | OVMAAB036098 | 35600 |  |  | 15.2 | 8.1 | 38500 |  |  | 34800 | 90.39% | 2.04 | Both | 741.6667 | 2.9667 | HRCU-A-CB (Split System: Heat Pump with Remote Outdoor Unit-Air-Source) | N/A
211227722 | Central Heat Pump | COMFORTMAKER | DLCURAH36ABK |  |  | EA*4X42L21A* | OLV098A12* | 35000 |  |  | 15.2 | 8.1 | 38500 |  |  | 35200 | 91.43% | 1.86 | Both | 729.1667 | 2.9167 | HRCU-A-CB (Split System: Heat Pump with Remote Outdoor Unit-Air-Source) | N/A
211228151 | Central Heat Pump | COMFORTMAKER | DLCURAH36ABK |  |  | EA*4X42L24A* | OLV112A16A | 35400 |  |  | 15.2 | 8.1 | 39500 |  |  | 35200 | 89.11% | 1.88 | Both | 737.5 | 2.95 | HRCU-A-CB (Split System: Heat Pump with Remote Outdoor Unit-Air-Source) | N/A
211227732 | Central Heat Pump | DAY & NIGHT | DLCURAH36ABK |  |  | EA*4X42L21A* | OMV098J12* | 35000 |  |  | 15.2 | 8.1 | 38500 |  |  | 35200 | 91.43% | 1.86 | Both | 729.1667 | 2.9167 | HRCU-A-CB (Split System: Heat Pump with Remote Outdoor Unit-Air-Source) | N/A
211227723 | Central Heat Pump | DAY & NIGHT | DLCURAH36ABK |  |  | EA*4X42L21A* | OLV098A12* | 35000 |  |  | 15.2 | 8.1 | 38500 |  |  | 35200 | 91.43% | 1.86 | Both | 729.1667 | 2.9167 | HRCU-A-CB (Split System: Heat Pump with Remote Outdoor Unit-Air-Source) | N/A
211228152 | Central Heat Pump | DAY & NIGHT | DLCURAH36ABK |  |  | EA*4X42L24A* | OLV112A16A | 35400 |  |  | 15.2 | 8.1 | 39500 |  |  | 35200 | 89.11% | 1.88 | Both | 737.5 | 2.95 | HRCU-A-CB (Split System: Heat Pump with Remote Outdoor Unit-Air-Source) | N/A
211227724 | Central Heat Pump | HEIL | DLCURAH36ABK |  |  | EA*4X42L21A* | OLV098A12* | 35000 |  |  | 15.2 | 8.1 | 38500 |  |  | 35200 | 91.43% | 1.86 | Both | 729.1667 | 2.9167 | HRCU-A-CB (Split System: Heat Pump with Remote Outdoor Unit-Air-Source) | N/A
211228153 | Central Heat Pump | HEIL | DLCURAH36ABK |  |  | EA*4X42L24A* | OLV112A16A | 35400 |  |  | 15.2 | 8.1 | 39500 |  |  | 35200 | 89.11% | 1.88 | Both | 737.5 | 2.95 | HRCU-A-CB (Split System: Heat Pump with Remote Outdoor Unit-Air-Source) | N/A
211229215 | Central Heat Pump | HEIL | DLCURAH36ABK |  |  | EA*4X48L21A* | OMV098J12* | 35600 |  |  | 15.2 | 8.1 | 38500 |  |  | 34800 | 90.39% | 2.04 | Both | 741.6667 | 2.9667 | HRCU-A-CB (Split System: Heat Pump with Remote Outdoor Unit-Air-Source) | N/A
211227734 | Central Heat Pump | KEEPRITE | DLCURAH36ABK |  |  | EA*4X42L21A* | OMV098J12* | 35000 |  |  | 15.2 | 8.1 | 38500 |  |  | 35200 | 91.43% | 1.86 | Both | 729.1667 | 2.9167 | HRCU-A-CB (Split System: Heat Pump with Remote Outdoor Unit-Air-Source) | N/A
211229198 | Central Heat Pump | KEEPRITE | DLCURAH36ABK |  |  | EA*4X48L21A* | OLV098A12* | 35400 |  |  | 15.2 | 8.1 | 38500 |  |  | 34800 | 90.39% | 2.02 | Both | 737.5 | 2.95 | HRCU-A-CB (Split System: Heat Pump with Remote Outdoor Unit-Air-Source) | N/A
211227735 | Central Heat Pump | SMART COMFORT | DLCURAH36ABK |  |  | EA*4X42L21A* | OMV098J12* | 35000 |  |  | 15.2 | 8.1 | 38500 |  |  | 35200 | 91.43% | 1.86 | Both | 729.1667 | 2.9167 | HRCU-A-CB (Split System: Heat Pump with Remote Outdoor Unit-Air-Source) | N/A
211228155 | Central Heat Pump | SMART COMFORT | DLCURAH36ABK |  |  | EA*4X42L24A* | OLV112A16A | 35400 |  |  | 15.2 | 8.1 | 39500 |  |  | 35200 | 89.11% | 1.88 | Both | 737.5 | 2.95 | HRCU-A-CB (Split System: Heat Pump with Remote Outdoor Unit-Air-Source) | N/A
211229217 | Central Heat Pump | SMART COMFORT | DLCURAH36ABK |  |  | EA*4X48L21A* | OMV098J12* | 35600 |  |  | 15.2 | 8.1 | 38500 |  |  | 34800 | 90.39% | 2.04 | Both | 741.6667 | 2.9667 | HRCU-A-CB (Split System: Heat Pump with Remote Outdoor Unit-Air-Source) | N/A
211227727 | Central Heat Pump | TEMPSTAR | DLCURAH36ABK |  |  | EA*4X42L21A* | OLV098A12* | 35000 |  |  | 15.2 | 8.1 | 38500 |  |  | 35200 | 91.43% | 1.86 | Both | 729.1667 | 2.9167 | HRCU-A-CB (Split System: Heat Pump with Remote Outdoor Unit-Air-Source) | N/A
211228156 | Central Heat Pump | TEMPSTAR | DLCURAH36ABK |  |  | EA*4X42L24A* | OLV112A16A | 35400 |  |  | 15.2 | 8.1 | 39500 |  |  | 35200 | 89.11% | 1.88 | Both | 737.5 | 2.95 | HRCU-A-CB (Split System: Heat Pump with Remote Outdoor Unit-Air-Source) | N/A
211229218 | Central Heat Pump | TEMPSTAR | DLCURAH36ABK |  |  | EA*4X48L21A* | OMV098J12* | 35600 |  |  | 15.2 | 8.1 | 38500 |  |  | 34800 | 90.39% | 2.04 | Both | 741.6667 | 2.9667 | HRCU-A-CB (Split System: Heat Pump with Remote Outdoor Unit-Air-Source) | N/A
211227738 | Central Heat Pump | AIRQUEST | DLCURAH36ABK |  |  | EA*4X42L21A* | OMV112K14A | 35200 |  |  | 15.5 | 8.1 | 38500 |  |  | 35200 | 91.43% | 1.86 | Both | 733.3333 | 2.9333 | HRCU-A-CB (Split System: Heat Pump with Remote Outdoor Unit-Air-Source) | N/A
211227737 | Central Heat Pump | BRYANT HEATING AND COOLING SYSTEMS | 38MURAQ36AB3* |  |  | CAP**4221AL* | OVMAAB042112 | 35200 |  |  | 15.5 | 8.1 | 38500 |  |  | 35200 | 91.43% | 1.86 | Both | 733.3333 | 2.9333 | HRCU-A-CB (Split System: Heat Pump with Remote Outdoor Unit-Air-Source) | N/A
211225819 | Central Heat Pump | CARRIER | 38MURAQ36AB3* |  |  | CAP**4221AL* | OVMAAB042112 | 35200 |  |  | 15.5 | 8.1 | 38500 |  |  | 35200 | 91.43% | 1.86 | Both | 733.3333 | 2.9333 | HRCU-A-CB (Split System: Heat Pump with Remote Outdoor Unit-Air-Source) | N/A
211225964 | Central Heat Pump | CARRIER | 38MURAQ36AB3* |  |  | CAP**4821AL* | OVMAAB042112 | 35600 |  |  | 15.5 | 8.1 | 38500 |  |  | 34800 | 90.39% | 2.04 | Both | 741.6667 | 2.9667 | HRCU-A-CB (Split System: Heat Pump with Remote Outdoor Unit-Air-Source) | N/A
211386703 | Central Heat Pump | CHAMPION HEATING AND COOLING | HMH72B341 |  |  | XAHC36DBCN1 | TM9Y100C20MP11 | 34000 |  |  | 15.5 | 8.1 | 34000 |  |  | 24400 | 71.76% | 2.06 | Both | 708.3333 | 2.8333 | HRCU-A-CB (Split System: Heat Pump with Remote Outdoor Unit-Air-Source) | N/A
211227740 | Central Heat Pump | COMFORTMAKER | DLCURAH36ABK |  |  | EA*4X42L21A* | OMV112K14A | 35200 |  |  | 15.5 | 8.1 | 38500 |  |  | 35200 | 91.43% | 1.86 | Both | 733.3333 | 2.9333 | HRCU-A-CB (Split System: Heat Pump with Remote Outdoor Unit-Air-Source) | N/A
211229222 | Central Heat Pump | COMFORTMAKER | DLCURAH36ABK |  |  | EA*4X48L21A* | OMV112K14A | 35600 |  |  | 15.5 | 8.1 | 38500 |  |  | 34800 | 90.39% | 2.04 | Both | 741.6667 | 2.9667 | HRCU-A-CB (Split System: Heat Pump with Remote Outdoor Unit-Air-Source) | N/A
211229223 | Central Heat Pump | DAY & NIGHT | DLCURAH36ABK |  |  | EA*4X48L21A* | OMV112K14A | 35600 |  |  | 15.5 | 8.1 | 38500 |  |  | 34800 | 90.39% | 2.04 | Both | 741.6667 | 2.9667 | HRCU-A-CB (Split System: Heat Pump with Remote Outdoor Unit-Air-Source) | N/A
211229224 | Central Heat Pump | HEIL | DLCURAH36ABK |  |  | EA*4X48L21A* | OMV112K14A | 35600 |  |  | 15.5 | 8.1 | 38500 |  |  | 34800 | 90.39% | 2.04 | Both | 741.6667 | 2.9667 | HRCU-A-CB (Split System: Heat Pump with Remote Outdoor Unit-Air-Source) | N/A
211386705 | Central Heat Pump | JOHNSON CONTROLS | HMH72B341 |  |  | XAHC36DBCN1 | TM9Y100C20MP11 | 34000 |  |  | 15.5 | 8.1 | 34000 |  |  | 24400 | 71.76% | 2.06 | Both | 708.3333 | 2.8333 | HRCU-A-CB (Split System: Heat Pump with Remote Outdoor Unit-Air-Source) | N/A
211227743 | Central Heat Pump | KEEPRITE | DLCURAH36ABK |  |  | EA*4X42L21A* | OMV112K14A | 35200 |  |  | 15.5 | 8.1 | 38500 |  |  | 35200 | 91.43% | 1.86 | Both | 733.3333 | 2.9333 | HRCU-A-CB (Split System: Heat Pump with Remote Outdoor Unit-Air-Source) | N/A
211229225 | Central Heat Pump | KEEPRITE | DLCURAH36ABK |  |  | EA*4X48L21A* | OMV112K14A | 35600 |  |  | 15.5 | 8.1 | 38500 |  |  | 34800 | 90.39% | 2.04 | Both | 741.6667 | 2.9667 | HRCU-A-CB (Split System: Heat Pump with Remote Outdoor Unit-Air-Source) | N/A
211227744 | Central Heat Pump | SMART COMFORT | DLCURAH36ABK |  |  | EA*4X42L21A* | OMV112K14A | 35200 |  |  | 15.5 | 8.1 | 38500 |  |  | 35200 | 91.43% | 1.86 | Both | 733.3333 | 2.9333 | HRCU-A-CB (Split System: Heat Pump with Remote Outdoor Unit-Air-Source) | N/A
211229226 | Central Heat Pump | SMART COMFORT | DLCURAH36ABK |  |  | EA*4X48L21A* | OMV112K14A | 35600 |  |  | 15.5 | 8.1 | 38500 |  |  | 34800 | 90.39% | 2.04 | Both | 741.6667 | 2.9667 | HRCU-A-CB (Split System: Heat Pump with Remote Outdoor Unit-Air-Source) | N/A
211229227 | Central Heat Pump | TEMPSTAR | DLCURAH36ABK |  |  | EA*4X48L21A* | OMV112K14A | 35600 |  |  | 15.5 | 8.1 | 38500 |  |  | 34800 | 90.39% | 2.04 | Both | 741.6667 | 2.9667 | HRCU-A-CB (Split System: Heat Pump with Remote Outdoor Unit-Air-Source) | N/A
211388476 | Central Heat Pump | CHAMPION HEATING AND COOLING | HMH72B341 |  |  | XAHB36DBCN1 | TM9V040A10MP12 | 32400 |  |  | 16.5 | 8.1 | 32600 |  |  | 23000 | 70.55% | 1.96 | Both | 675 | 2.7 | HRCU-A-CB (Split System: Heat Pump with Remote Outdoor Unit-Air-Source) | N/A
211390443 | Central Heat Pump | CHAMPION HEATING AND COOLING | HMH72B341 |  |  | XAHC36DBCN1 | TM8V080B12MP12 | 32800 |  |  | 16.5 | 8.1 | 32800 |  |  | 23200 | 70.73% | 1.98 | Both | 683.3333 | 2.7333 | HRCU-A-CB (Split System: Heat Pump with Remote Outdoor Unit-Air-Source) | N/A
211386728 | Central Heat Pump | CHAMPION HEATING AND COOLING | HMH72B341 |  |  | XAHC36DBCN1 | TM9Y100C16MP11 | 33800 |  |  | 16.5 | 8.1 | 33600 |  |  | 24000 | 71.43% | 2.04 | Both | 704.1667 | 2.8167 | HRCU-A-CB (Split System: Heat Pump with Remote Outdoor Unit-Air-Source) | N/A
211392991 | Central Heat Pump | CHAMPION HEATING AND COOLING | HMH72B341 |  |  | XAHC36DBCN1 | TL9E100C20UH11 | 34000 |  |  | 16.5 | 8.1 | 34000 |  |  | 24600 | 72.35% | 2.08 | Both | 708.3333 | 2.8333 | HRCU-A-CB (Split System: Heat Pump with Remote Outdoor Unit-Air-Source) | N/A
211388468 | Central Heat Pump | COLEMAN | HMH72B341 |  |  | XAHB36DBCN1 | TM9V040A10MP12 | 32400 |  |  | 16.5 | 8.1 | 32600 |  |  | 23000 | 70.55% | 1.96 | Both | 675 | 2.7 | HRCU-A-CB (Split System: Heat Pump with Remote Outdoor Unit-Air-Source) | N/A
211390434 | Central Heat Pump | COLEMAN | HMH72B341 |  |  | XAHC36DBCN1 | TM8V080B12MP12 | 32800 |  |  | 16.5 | 8.1 | 32800 |  |  | 23200 | 70.73% | 1.98 | Both | 683.3333 | 2.7333 | HRCU-A-CB (Split System: Heat Pump with Remote Outdoor Unit-Air-Source) | N/A
211390532 | Central Heat Pump | COLEMAN | HMH72B341 |  |  | XAHB36DBCN1 | TM8V080B12MP12 | 32800 |  |  | 16.5 | 8.1 | 33000 |  |  | 23400 | 70.91% | 1.98 | Both | 683.3333 | 2.7333 | HRCU-A-CB (Split System: Heat Pump with Remote Outdoor Unit-Air-Source) | N/A
211387777 | Central Heat Pump | COLEMAN | HMH72B341 |  |  | XAHB36DBCN1 | CP9C080B12MP13 | 33200 |  |  | 16.5 | 8.1 | 33400 |  |  | 23600 | 70.66% | 2 | Both | 691.6667 | 2.7667 | HRCU-A-CB (Split System: Heat Pump with Remote Outdoor Unit-Air-Source) | N/A
211387760 | Central Heat Pump | COLEMAN | HMH72B341 |  |  | XAHB36DBCN1 | TM9V080B12MP12 | 33200 |  |  | 16.5 | 8.1 | 33400 |  |  | 23600 | 70.66% | 2 | Both | 691.6667 | 2.7667 | HRCU-A-CB (Split System: Heat Pump with Remote Outdoor Unit-Air-Source) | N/A
211390904 | Central Heat Pump | COLEMAN | HMH72B341 |  |  | XAHB36DBCN1 | TM8V060A12MP12 | 33400 |  |  | 16.5 | 8.1 | 33600 |  |  | 23800 | 70.83% | 2.02 | Both | 695.8333 | 2.7833 | HRCU-A-CB (Split System: Heat Pump with Remote Outdoor Unit-Air-Source) | N/A
211386805 | Central Heat Pump | COLEMAN | HMH72B341 |  |  | XAHC36DBCN1 | TM9Y080C16MP11 | 33800 |  |  | 16.5 | 8.1 | 33600 |  |  | 24000 | 71.43% | 2.04 | Both | 704.1667 | 2.8167 | HRCU-A-CB (Split System: Heat Pump with Remote Outdoor Unit-Air-Source) | N/A
211392982 | Central Heat Pump | COLEMAN | HMH72B341 |  |  | XAHC36DBCN1 | TL9E100C20UH11 | 34000 |  |  | 16.5 | 8.1 | 34000 |  |  | 24600 | 72.35% | 2.08 | Both | 708.3333 | 2.8333 | HRCU-A-CB (Split System: Heat Pump with Remote Outdoor Unit-Air-Source) | N/A
211388473 | Central Heat Pump | FRASER-JOHNSTON | HMH72B341 |  |  | XAHB36DBCN1 | TM9V040A10MP12 | 32400 |  |  | 16.5 | 8.1 | 32600 |  |  | 23000 | 70.55% | 1.96 | Both | 675 | 2.7 | HRCU-A-CB (Split System: Heat Pump with Remote Outdoor Unit-Air-Source) | N/A
211390538 | Central Heat Pump | FRASER-JOHNSTON | HMH72B341 |  |  | XAHB36DBCN1 | TM8V080B12MP12 | 32800 |  |  | 16.5 | 8.1 | 33000 |  |  | 23400 | 70.91% | 1.98 | Both | 683.3333 | 2.7333 | HRCU-A-CB (Split System: Heat Pump with Remote Outdoor Unit-Air-Source) | N/A
211387763 | Central Heat Pump | FRASER-JOHNSTON | HMH72B341 |  |  | XAHB36DBCN1 | TM9V080B12MP12 | 33200 |  |  | 16.5 | 8.1 | 33400 |  |  | 23600 | 70.66% | 2 | Both | 691.6667 | 2.7667 | HRCU-A-CB (Split System: Heat Pump with Remote Outdoor Unit-Air-Source) | N/A
211390925 | Central Heat Pump | FRASER-JOHNSTON | HMH72B341 |  |  | XAHB36DBCN1 | TMLV060A12MP12 | 33400 |  |  | 16.5 | 8.1 | 33600 |  |  | 23800 | 70.83% | 2.02 | Both | 695.8333 | 2.7833 | HRCU-A-CB (Split System: Heat Pump with Remote Outdoor Unit-Air-Source) | N/A
211390910 | Central Heat Pump | FRASER-JOHNSTON | HMH72B341 |  |  | XAHB36DBCN1 | TM8V060A12MP12 | 33400 |  |  | 16.5 | 8.1 | 33600 |  |  | 23800 | 70.83% | 2.02 | Both | 695.8333 | 2.7833 | HRCU-A-CB (Split System: Heat Pump with Remote Outdoor Unit-Air-Source) | N/A
211386725 | Central Heat Pump | FRASER-JOHNSTON | HMH72B341 |  |  | XAHC36DBCN1 | TM9Y100C16MP11 | 33800 |  |  | 16.5 | 8.1 | 33600 |  |  | 24000 | 71.43% | 2.04 | Both | 704.1667 | 2.8167 | HRCU-A-CB (Split System: Heat Pump with Remote Outdoor Unit-Air-Source) | N/A
211392988 | Central Heat Pump | FRASER-JOHNSTON | HMH72B341 |  |  | XAHC36DBCN1 | TL9E100C20UH11 | 34000 |  |  | 16.5 | 8.1 | 34000 |  |  | 24600 | 72.35% | 2.08 | Both | 708.3333 | 2.8333 | HRCU-A-CB (Split System: Heat Pump with Remote Outdoor Unit-Air-Source) | N/A
211388478 | Central Heat Pump | JOHNSON CONTROLS | HMH72B341 |  |  | XAHB36DBCN1 | TM9V040A10MP12 | 32400 |  |  | 16.5 | 8.1 | 32600 |  |  | 23000 | 70.55% | 1.96 | Both | 675 | 2.7 | HRCU-A-CB (Split System: Heat Pump with Remote Outdoor Unit-Air-Source) | N/A
211390446 | Central Heat Pump | JOHNSON CONTROLS | HMH72B341 |  |  | XAHC36DBCN1 | TM8V080B12MP12 | 32800 |  |  | 16.5 | 8.1 | 32800 |  |  | 23200 | 70.73% | 1.98 | Both | 683.3333 | 2.7333 | HRCU-A-CB (Split System: Heat Pump with Remote Outdoor Unit-Air-Source) | N/A
211387766 | Central Heat Pump | JOHNSON CONTROLS | HMH72B341 |  |  | XAHB36DBCN1 | TM9V080B12MP12 | 33200 |  |  | 16.5 | 8.1 | 33400 |  |  | 23600 | 70.66% | 2 | Both | 691.6667 | 2.7667 | HRCU-A-CB (Split System: Heat Pump with Remote Outdoor Unit-Air-Source) | N/A
211387775 | Central Heat Pump | JOHNSON CONTROLS | HMH72B341 |  |  | XAHB36DBCN1 | TP9C080B12MP13 | 33200 |  |  | 16.5 | 8.1 | 33400 |  |  | 23600 | 70.66% | 2 | Both | 691.6667 | 2.7667 | HRCU-A-CB (Split System: Heat Pump with Remote Outdoor Unit-Air-Source) | N/A
211390931 | Central Heat Pump | JOHNSON CONTROLS | HMH72B341 |  |  | XAHB36DBCN1 | TMLV060A12MP12 | 33400 |  |  | 16.5 | 8.1 | 33600 |  |  | 23800 | 70.83% | 2.02 | Both | 695.8333 | 2.7833 | HRCU-A-CB (Split System: Heat Pump with Remote Outdoor Unit-Air-Source) | N/A
211386816 | Central Heat Pump | JOHNSON CONTROLS | HMH72B341 |  |  | XAHC36DBCN1 | TM9Y080C16MP11 | 33800 |  |  | 16.5 | 8.1 | 33600 |  |  | 24000 | 71.43% | 2.04 | Both | 704.1667 | 2.8167 | HRCU-A-CB (Split System: Heat Pump with Remote Outdoor Unit-Air-Source) | N/A
211386730 | Central Heat Pump | JOHNSON CONTROLS | HMH72B341 |  |  | XAHC36DBCN1 | TM9Y100C16MP11 | 33800 |  |  | 16.5 | 8.1 | 33600 |  |  | 24000 | 71.43% | 2.04 | Both | 704.1667 | 2.8167 | HRCU-A-CB (Split System: Heat Pump with Remote Outdoor Unit-Air-Source) | N/A
211392994 | Central Heat Pump | JOHNSON CONTROLS | HMH72B341 |  |  | XAHC36DBCN1 | TL9E100C20UH11 | 34000 |  |  | 16.5 | 8.1 | 34000 |  |  | 24600 | 72.35% | 2.08 | Both | 708.3333 | 2.8333 | HRCU-A-CB (Split System: Heat Pump with Remote Outdoor Unit-Air-Source) | N/A
211390437 | Central Heat Pump | LUXAIRE | HMH72B341 |  |  | XAHC36DBCN1 | TM8V080B12MP12 | 32800 |  |  | 16.5 | 8.1 | 32800 |  |  | 23200 | 70.73% | 1.98 | Both | 683.3333 | 2.7333 | HRCU-A-CB (Split System: Heat Pump with Remote Outdoor Unit-Air-Source) | N/A
211387761 | Central Heat Pump | LUXAIRE | HMH72B341 |  |  | XAHB36DBCN1 | TM9V080B12MP12 | 33200 |  |  | 16.5 | 8.1 | 33400 |  |  | 23600 | 70.66% | 2 | Both | 691.6667 | 2.7667 | HRCU-A-CB (Split System: Heat Pump with Remote Outdoor Unit-Air-Source) | N/A
211390907 | Central Heat Pump | LUXAIRE | HMH72B341 |  |  | XAHB36DBCN1 | TM8V060A12MP12 | 33400 |  |  | 16.5 | 8.1 | 33600 |  |  | 23800 | 70.83% | 2.02 | Both | 695.8333 | 2.7833 | HRCU-A-CB (Split System: Heat Pump with Remote Outdoor Unit-Air-Source) | N/A
211386723 | Central Heat Pump | LUXAIRE | HMH72B341 |  |  | XAHC36DBCN1 | TM9Y100C16MP11 | 33800 |  |  | 16.5 | 8.1 | 33600 |  |  | 24000 | 71.43% | 2.04 | Both | 704.1667 | 2.8167 | HRCU-A-CB (Split System: Heat Pump with Remote Outdoor Unit-Air-Source) | N/A
211386808 | Central Heat Pump | LUXAIRE | HMH72B341 |  |  | XAHC36DBCN1 | TM9Y080C16MP11 | 33800 |  |  | 16.5 | 8.1 | 33600 |  |  | 24000 | 71.43% | 2.04 | Both | 704.1667 | 2.8167 | HRCU-A-CB (Split System: Heat Pump with Remote Outdoor Unit-Air-Source) | N/A
211392985 | Central Heat Pump | LUXAIRE | HMH72B341 |  |  | XAHC36DBCN1 | TL9E100C20UH11 | 34000 |  |  | 16.5 | 8.1 | 34000 |  |  | 24600 | 72.35% | 2.08 | Both | 708.3333 | 2.8333 | HRCU-A-CB (Split System: Heat Pump with Remote Outdoor Unit-Air-Source) | N/A
211378242 | Central Heat Pump | YORK | HMH72B341 |  |  | XAHC36DBCN1 | TM8V080B12MP12 | 32800 |  |  | 16.5 | 8.1 | 32800 |  |  | 23200 | 70.73% | 1.98 | Both | 683.3333 | 2.7333 | HRCU-A-CB (Split System: Heat Pump with Remote Outdoor Unit-Air-Source) | N/A
211378269 | Central Heat Pump | YORK | HMH72B341 |  |  | XAHB36DBCN1 | TM8V080B12MP12 | 32800 |  |  | 16.5 | 8.1 | 33000 |  |  | 23400 | 70.91% | 1.98 | Both | 683.3333 | 2.7333 | HRCU-A-CB (Split System: Heat Pump with Remote Outdoor Unit-Air-Source) | N/A
211377616 | Central Heat Pump | YORK | HMH72B341 |  |  | XAHB36DBCN1 | YP9C080B12MP13 | 33200 |  |  | 16.5 | 8.1 | 33400 |  |  | 23600 | 70.66% | 2 | Both | 691.6667 | 2.7667 | HRCU-A-CB (Split System: Heat Pump with Remote Outdoor Unit-Air-Source) | N/A
211378371 | Central Heat Pump | YORK | HMH72B341 |  |  | XAHB36DBCN1 | TM8V060A12MP12 | 33400 |  |  | 16.5 | 8.1 | 33600 |  |  | 23800 | 70.83% | 2.02 | Both | 695.8333 | 2.7833 | HRCU-A-CB (Split System: Heat Pump with Remote Outdoor Unit-Air-Source) | N/A
211378374 | Central Heat Pump | YORK | HMH72B341 |  |  | XAHB36DBCN1 | TMLV060A12MP12 | 33400 |  |  | 16.5 | 8.1 | 33600 |  |  | 23800 | 70.83% | 2.02 | Both | 695.8333 | 2.7833 | HRCU-A-CB (Split System: Heat Pump with Remote Outdoor Unit-Air-Source) | N/A
211378816 | Central Heat Pump | YORK | HMH72B341 |  |  | XAHC36DBCN1 | TL9E100C20UH11 | 34000 |  |  | 16.5 | 8.1 | 34000 |  |  | 24600 | 72.35% | 2.08 | Both | 708.3333 | 2.8333 | HRCU-A-CB (Split System: Heat Pump with Remote Outdoor Unit-Air-Source) | N/A
211389165 | Central Heat Pump | CHAMPION HEATING AND COOLING | HMH72B341 |  |  | XAHB36DBCN1 | TM9E060A10MP12 | 32600 |  |  | 17 | 8.1 | 32400 |  |  | 22800 | 70.37% | 1.98 | Both | 679.1667 | 2.7167 | HRCU-A-CB (Split System: Heat Pump with Remote Outdoor Unit-Air-Source) | N/A
211388160 | Central Heat Pump | CHAMPION HEATING AND COOLING | HMH72B341 |  |  | XAHB36DBCN1 | TM9V060B12MP12 | 32800 |  |  | 17 | 8.1 | 33000 |  |  | 23400 | 70.91% | 1.98 | Both | 683.3333 | 2.7333 | HRCU-A-CB (Split System: Heat Pump with Remote Outdoor Unit-Air-Source) | N/A
211386939 | Central Heat Pump | CHAMPION HEATING AND COOLING | HMH72B341 |  |  | XAHB36DBCN1 | TM9Y080B12MP11 | 33000 |  |  | 17 | 8.1 | 32800 |  |  | 23200 | 70.73% | 2 | Both | 687.5 | 2.75 | HRCU-A-CB (Split System: Heat Pump with Remote Outdoor Unit-Air-Source) | N/A
211387130 | Central Heat Pump | CHAMPION HEATING AND COOLING | HMH72B341 |  |  | XAHB36DBCN1 | TM9Y060B12MP11 | 33000 |  |  | 17 | 8.1 | 33200 |  |  | 23400 | 70.48% | 1.98 | Both | 687.5 | 2.75 | HRCU-A-CB (Split System: Heat Pump with Remote Outdoor Unit-Air-Source) | N/A
211388504 | Central Heat Pump | CHAMPION HEATING AND COOLING | HMH72B341 |  |  | XAFB36DXXN1+TXV | TM9V040A10MP12 | 33200 |  |  | 17 | 8.1 | 33200 |  |  | 23400 | 70.48% | 2 | Both | 691.6667 | 2.7667 | HRCU-A-CB (Split System: Heat Pump with Remote Outdoor Unit-Air-Source) | N/A
211388060 | Central Heat Pump | CHAMPION HEATING AND COOLING | HMH72B341 |  |  | XAHC36DBCN1 | TM9V060B12MP12 | 33200 |  |  | 17 | 8.1 | 33400 |  |  | 23800 | 71.26% | 2 | Both | 691.6667 | 2.7667 | HRCU-A-CB (Split System: Heat Pump with Remote Outdoor Unit-Air-Source) | N/A
211388074 | Central Heat Pump | CHAMPION HEATING AND COOLING | HMH72B341 |  |  | XAHC36DBCN1 | TP9C060B12MP13 | 33200 |  |  | 17 | 8.1 | 33400 |  |  | 23800 | 71.26% | 2 | Both | 691.6667 | 2.7667 | HRCU-A-CB (Split System: Heat Pump with Remote Outdoor Unit-Air-Source) | N/A
211387588 | Central Heat Pump | CHAMPION HEATING AND COOLING | HMH72B341 |  |  | XAHC36DBCN1 | TM9V080C16MP12 | 33400 |  |  | 17 | 8.1 | 33200 |  |  | 23400 | 70.48% | 2.04 | Both | 695.8333 | 2.7833 | HRCU-A-CB (Split System: Heat Pump with Remote Outdoor Unit-Air-Source) | N/A
211387596 | Central Heat Pump | CHAMPION HEATING AND COOLING | HMH72B341 |  |  | XAHC36DBCN1 | TP9C080C16MP13 | 33400 |  |  | 17 | 8.1 | 33200 |  |  | 23400 | 70.48% | 2.04 | Both | 695.8333 | 2.7833 | HRCU-A-CB (Split System: Heat Pump with Remote Outdoor Unit-Air-Source) | N/A
211390738 | Central Heat Pump | CHAMPION HEATING AND COOLING | HMH72B341 |  |  | XAFB36DBCN1 | TM8V080B12MP12 | 33600 |  |  | 17 | 8.1 | 33600 |  |  | 23600 | 70.24% | 2.02 | Both | 700 | 2.8 | HRCU-A-CB (Split System: Heat Pump with Remote Outdoor Unit-Air-Source) | N/A
211390705 | Central Heat Pump | CHAMPION HEATING AND COOLING | HMH72B341 |  |  | XAFB36DXXN1+TXV | TM8V080B12MP12 | 33600 |  |  | 17 | 8.1 | 33600 |  |  | 23600 | 70.24% | 2.02 | Both | 700 | 2.8 | HRCU-A-CB (Split System: Heat Pump with Remote Outdoor Unit-Air-Source) | N/A
211387440 | Central Heat Pump | CHAMPION HEATING AND COOLING | HMH72B341 |  |  | XAHC36DBCN1 | TM9V100C16MP12 | 33800 |  |  | 17 | 8.1 | 33400 |  |  | 23600 | 70.66% | 2.06 | Both | 704.1667 | 2.8167 | HRCU-A-CB (Split System: Heat Pump with Remote Outdoor Unit-Air-Source) | N/A
211387454 | Central Heat Pump | CHAMPION HEATING AND COOLING | HMH72B341 |  |  | XAHC36DBCN1 | TP9C100C16MP13 | 33800 |  |  | 17 | 8.1 | 33400 |  |  | 23600 | 70.66% | 2.06 | Both | 704.1667 | 2.8167 | HRCU-A-CB (Split System: Heat Pump with Remote Outdoor Unit-Air-Source) | N/A
211390640 | Central Heat Pump | CHAMPION HEATING AND COOLING | HMH72B341 |  |  | XAFC36DBCN1 | TM8V080B12MP12 | 33800 |  |  | 17 | 8.1 | 34000 |  |  | 24200 | 71.18% | 2.04 | Both | 704.1667 | 2.8167 | HRCU-A-CB (Split System: Heat Pump with Remote Outdoor Unit-Air-Source) | N/A
211387826 | Central Heat Pump | CHAMPION HEATING AND COOLING | HMH72B341 |  |  | XAFC36DBCN1 | TM9V080B12MP12 | 34000 |  |  | 17 | 8.1 | 34000 |  |  | 24400 | 71.76% | 2.06 | Both | 708.3333 | 2.8333 | HRCU-A-CB (Split System: Heat Pump with Remote Outdoor Unit-Air-Source) | N/A
211390028 | Central Heat Pump | CHAMPION HEATING AND COOLING | HMH72B341 |  |  | XAHC36DBCN1 | TMLV100C16MP12 | 34000 |  |  | 17 | 8.1 | 34000 |  |  | 24600 | 72.35% | 2.08 | Both | 708.3333 | 2.8333 | HRCU-A-CB (Split System: Heat Pump with Remote Outdoor Unit-Air-Source) | N/A
211390013 | Central Heat Pump | CHAMPION HEATING AND COOLING | HMH72B341 |  |  | XAHC36DBCN1 | TM8V080C16MP12 | 34000 |  |  | 17 | 8.1 | 34000 |  |  | 24600 | 72.35% | 2.08 | Both | 708.3333 | 2.8333 | HRCU-A-CB (Split System: Heat Pump with Remote Outdoor Unit-Air-Source) | N/A
211387835 | Central Heat Pump | CHAMPION HEATING AND COOLING | HMH72B341 |  |  | XAFC36DBCN1 | TP9C080B12MP13 | 34000 |  |  | 17 | 8.1 | 34000 |  |  | 24400 | 71.76% | 2.06 | Both | 708.3333 | 2.8333 | HRCU-A-CB (Split System: Heat Pump with Remote Outdoor Unit-Air-Source) | N/A
211393328 | Central Heat Pump | CHAMPION HEATING AND COOLING | HMH72B341 |  |  | XAHC36DBCN1 | TL8E100C20UH11 | 34000 |  |  | 17 | 8.1 | 34000 |  |  | 24400 | 71.76% | 2.1 | Both | 708.3333 | 2.8333 | HRCU-A-CB (Split System: Heat Pump with Remote Outdoor Unit-Air-Source) | N/A
211389157 | Central Heat Pump | COLEMAN | HMH72B341 |  |  | XAHB36DBCN1 | TM9E060A10MP12 | 32600 |  |  | 17 | 8.1 | 32400 |  |  | 22800 | 70.37% | 1.98 | Both | 679.1667 | 2.7167 | HRCU-A-CB (Split System: Heat Pump with Remote Outdoor Unit-Air-Source) | N/A
211388166 | Central Heat Pump | COLEMAN | HMH72B341 |  |  | XAHB36DBCN1 | TP9C060B12MP13 | 32800 |  |  | 17 | 8.1 | 33000 |  |  | 23400 | 70.91% | 1.98 | Both | 683.3333 | 2.7333 | HRCU-A-CB (Split System: Heat Pump with Remote Outdoor Unit-Air-Source) | N/A
211387121 | Central Heat Pump | COLEMAN | HMH72B341 |  |  | XAHB36DBCN1 | TM9Y060B12MP11 | 33000 |  |  | 17 | 8.1 | 33200 |  |  | 23400 | 70.48% | 1.98 | Both | 687.5 | 2.75 | HRCU-A-CB (Split System: Heat Pump with Remote Outdoor Unit-Air-Source) | N/A
211388798 | Central Heat Pump | COLEMAN | HMH72B341 |  |  | XAHB36DBCN1 | TM9E080B12MP12 | 33200 |  |  | 17 | 8.1 | 33200 |  |  | 23400 | 70.48% | 2 | Both | 691.6667 | 2.7667 | HRCU-A-CB (Split System: Heat Pump with Remote Outdoor Unit-Air-Source) | N/A
211387708 | Central Heat Pump | COLEMAN | HMH72B341 |  |  | XAHC36DBCN1 | TP9C080B12MP13 | 33200 |  |  | 17 | 8.1 | 33200 |  |  | 23400 | 70.48% | 2.02 | Both | 691.6667 | 2.7667 | HRCU-A-CB (Split System: Heat Pump with Remote Outdoor Unit-Air-Source) | N/A
211388994 | Central Heat Pump | COLEMAN | HMH72B341 |  |  | XAHB36DBCN1 | TM9E060B12MP12 | 33200 |  |  | 17 | 8.1 | 33200 |  |  | 23600 | 71.08% | 2 | Both | 691.6667 | 2.7667 | HRCU-A-CB (Split System: Heat Pump with Remote Outdoor Unit-Air-Source) | N/A
211388066 | Central Heat Pump | COLEMAN | HMH72B341 |  |  | XAHC36DBCN1 | TP9C060B12MP13 | 33200 |  |  | 17 | 8.1 | 33400 |  |  | 23800 | 71.26% | 2 | Both | 691.6667 | 2.7667 | HRCU-A-CB (Split System: Heat Pump with Remote Outdoor Unit-Air-Source) | N/A
211388080 | Central Heat Pump | COLEMAN | HMH72B341 |  |  | XAHC36DBCN1 | CP9C060B12MP13 | 33200 |  |  | 17 | 8.1 | 33400 |  |  | 23800 | 71.26% | 2 | Both | 691.6667 | 2.7667 | HRCU-A-CB (Split System: Heat Pump with Remote Outdoor Unit-Air-Source) | N/A
211387583 | Central Heat Pump | COLEMAN | HMH72B341 |  |  | XAHC36DBCN1 | TM9V080C16MP12 | 33400 |  |  | 17 | 8.1 | 33200 |  |  | 23400 | 70.48% | 2.04 | Both | 695.8333 | 2.7833 | HRCU-A-CB (Split System: Heat Pump with Remote Outdoor Unit-Air-Source) | N/A
211387600 | Central Heat Pump | COLEMAN | HMH72B341 |  |  | XAHC36DBCN1 | CP9C080C16MP13 | 33400 |  |  | 17 | 8.1 | 33200 |  |  | 23400 | 70.48% | 2.04 | Both | 695.8333 | 2.7833 | HRCU-A-CB (Split System: Heat Pump with Remote Outdoor Unit-Air-Source) | N/A
211387591 | Central Heat Pump | COLEMAN | HMH72B341 |  |  | XAHC36DBCN1 | TP9C080C16MP13 | 33400 |  |  | 17 | 8.1 | 33200 |  |  | 23400 | 70.48% | 2.04 | Both | 695.8333 | 2.7833 | HRCU-A-CB (Split System: Heat Pump with Remote Outdoor Unit-Air-Source) | N/A
211388759 | Central Heat Pump | COLEMAN | HMH72B341 |  |  | XAHC36DBCN1 | TM9E080B12MP12 | 33400 |  |  | 17 | 8.1 | 33200 |  |  | 23400 | 70.48% | 2.02 | Both | 695.8333 | 2.7833 | HRCU-A-CB (Split System: Heat Pump with Remote Outdoor Unit-Air-Source) | N/A
211390729 | Central Heat Pump | COLEMAN | HMH72B341 |  |  | XAFB36DBCN1 | TM8V080B12MP12 | 33600 |  |  | 17 | 8.1 | 33600 |  |  | 23600 | 70.24% | 2.02 | Both | 700 | 2.8 | HRCU-A-CB (Split System: Heat Pump with Remote Outdoor Unit-Air-Source) | N/A
211387434 | Central Heat Pump | COLEMAN | HMH72B341 |  |  | XAHC36DBCN1 | TM9V100C16MP12 | 33800 |  |  | 17 | 8.1 | 33400 |  |  | 23600 | 70.66% | 2.06 | Both | 704.1667 | 2.8167 | HRCU-A-CB (Split System: Heat Pump with Remote Outdoor Unit-Air-Source) | N/A
211387446 | Central Heat Pump | COLEMAN | HMH72B341 |  |  | XAHC36DBCN1 | TP9C100C16MP13 | 33800 |  |  | 17 | 8.1 | 33400 |  |  | 23600 | 70.66% | 2.06 | Both | 704.1667 | 2.8167 | HRCU-A-CB (Split System: Heat Pump with Remote Outdoor Unit-Air-Source) | N/A
211387459 | Central Heat Pump | COLEMAN | HMH72B341 |  |  | XAHC36DBCN1 | CP9C100C16MP13 | 33800 |  |  | 17 | 8.1 | 33400 |  |  | 23600 | 70.66% | 2.06 | Both | 704.1667 | 2.8167 | HRCU-A-CB (Split System: Heat Pump with Remote Outdoor Unit-Air-Source) | N/A
211390631 | Central Heat Pump | COLEMAN | HMH72B341 |  |  | XAFC36DBCN1 | TM8V080B12MP12 | 33800 |  |  | 17 | 8.1 | 34000 |  |  | 24200 | 71.18% | 2.04 | Both | 704.1667 | 2.8167 | HRCU-A-CB (Split System: Heat Pump with Remote Outdoor Unit-Air-Source) | N/A
211393071 | Central Heat Pump | COLEMAN | HMH72B341 |  |  | XAHC36DBCN1 | TL9E080C16UH11 | 34000 |  |  | 17 | 8.1 | 33800 |  |  | 24000 | 71.01% | 2.06 | Both | 708.3333 | 2.8333 | HRCU-A-CB (Split System: Heat Pump with Remote Outdoor Unit-Air-Source) | N/A
211386759 | Central Heat Pump | COLEMAN | HMH72B341 |  |  | XAFC36DBCN1 | TM9Y100C16MP11 | 34000 |  |  | 17 | 8.1 | 34000 |  |  | 24400 | 71.76% | 2.08 | Both | 708.3333 | 2.8333 | HRCU-A-CB (Split System: Heat Pump with Remote Outdoor Unit-Air-Source) | N/A
211390005 | Central Heat Pump | COLEMAN | HMH72B341 |  |  | XAHC36DBCN1 | TM8V080C16MP12 | 34000 |  |  | 17 | 8.1 | 34000 |  |  | 24600 | 72.35% | 2.08 | Both | 708.3333 | 2.8333 | HRCU-A-CB (Split System: Heat Pump with Remote Outdoor Unit-Air-Source) | N/A
211387821 | Central Heat Pump | COLEMAN | HMH72B341 |  |  | XAFC36DBCN1 | TM9V080B12MP12 | 34000 |  |  | 17 | 8.1 | 34000 |  |  | 24400 | 71.76% | 2.06 | Both | 708.3333 | 2.8333 | HRCU-A-CB (Split System: Heat Pump with Remote Outdoor Unit-Air-Source) | N/A
211387837 | Central Heat Pump | COLEMAN | HMH72B341 |  |  | XAFC36DBCN1 | CP9C080B12MP13 | 34000 |  |  | 17 | 8.1 | 34000 |  |  | 24400 | 71.76% | 2.06 | Both | 708.3333 | 2.8333 | HRCU-A-CB (Split System: Heat Pump with Remote Outdoor Unit-Air-Source) | N/A
211393319 | Central Heat Pump | COLEMAN | HMH72B341 |  |  | XAHC36DBCN1 | TL8E100C20UH11 | 34000 |  |  | 17 | 8.1 | 34000 |  |  | 24400 | 71.76% | 2.1 | Both | 708.3333 | 2.8333 | HRCU-A-CB (Split System: Heat Pump with Remote Outdoor Unit-Air-Source) | N/A
211390019 | Central Heat Pump | COLEMAN | HMH72B341 |  |  | XAHC36DBCN1 | TMLV100C16MP12 | 34000 |  |  | 17 | 8.1 | 34000 |  |  | 24600 | 72.35% | 2.08 | Both | 708.3333 | 2.8333 | HRCU-A-CB (Split System: Heat Pump with Remote Outdoor Unit-Air-Source) | N/A
211388157 | Central Heat Pump | FRASER-JOHNSTON | HMH72B341 |  |  | XAHB36DBCN1 | TM9V060B12MP12 | 32800 |  |  | 17 | 8.1 | 33000 |  |  | 23400 | 70.91% | 1.98 | Both | 683.3333 | 2.7333 | HRCU-A-CB (Split System: Heat Pump with Remote Outdoor Unit-Air-Source) | N/A
211388171 | Central Heat Pump | FRASER-JOHNSTON | HMH72B341 |  |  | XAHB36DBCN1 | TP9C060B12MP13 | 32800 |  |  | 17 | 8.1 | 33000 |  |  | 23400 | 70.91% | 1.98 | Both | 683.3333 | 2.7333 | HRCU-A-CB (Split System: Heat Pump with Remote Outdoor Unit-Air-Source) | N/A
211386936 | Central Heat Pump | FRASER-JOHNSTON | HMH72B341 |  |  | XAHB36DBCN1 | TM9Y080B12MP11 | 33000 |  |  | 17 | 8.1 | 32800 |  |  | 23200 | 70.73% | 2 | Both | 687.5 | 2.75 | HRCU-A-CB (Split System: Heat Pump with Remote Outdoor Unit-Air-Source) | N/A
211387127 | Central Heat Pump | FRASER-JOHNSTON | HMH72B341 |  |  | XAHB36DBCN1 | TM9Y060B12MP11 | 33000 |  |  | 17 | 8.1 | 33200 |  |  | 23400 | 70.48% | 1.98 | Both | 687.5 | 2.75 | HRCU-A-CB (Split System: Heat Pump with Remote Outdoor Unit-Air-Source) | N/A
211387703 | Central Heat Pump | FRASER-JOHNSTON | HMH72B341 |  |  | XAHC36DBCN1 | TM9V080B12MP12 | 33200 |  |  | 17 | 8.1 | 33200 |  |  | 23400 | 70.48% | 2.02 | Both | 691.6667 | 2.7667 | HRCU-A-CB (Split System: Heat Pump with Remote Outdoor Unit-Air-Source) | N/A
211389000 | Central Heat Pump | FRASER-JOHNSTON | HMH72B341 |  |  | XAHB36DBCN1 | TM9E060B12MP12 | 33200 |  |  | 17 | 8.1 | 33200 |  |  | 23600 | 71.08% | 2 | Both | 691.6667 | 2.7667 | HRCU-A-CB (Split System: Heat Pump with Remote Outdoor Unit-Air-Source) | N/A
211387712 | Central Heat Pump | FRASER-JOHNSTON | HMH72B341 |  |  | XAHC36DBCN1 | TP9C080B12MP13 | 33200 |  |  | 17 | 8.1 | 33200 |  |  | 23400 | 70.48% | 2.02 | Both | 691.6667 | 2.7667 | HRCU-A-CB (Split System: Heat Pump with Remote Outdoor Unit-Air-Source) | N/A
211388511 | Central Heat Pump | FRASER-JOHNSTON | HMH72B341 |  |  | XAFB36DBCN1 | TM9V040A10MP12 | 33200 |  |  | 17 | 8.1 | 33200 |  |  | 23400 | 70.48% | 2 | Both | 691.6667 | 2.7667 | HRCU-A-CB (Split System: Heat Pump with Remote Outdoor Unit-Air-Source) | N/A
211388057 | Central Heat Pump | FRASER-JOHNSTON | HMH72B341 |  |  | XAHC36DBCN1 | TM9V060B12MP12 | 33200 |  |  | 17 | 8.1 | 33400 |  |  | 23800 | 71.26% | 2 | Both | 691.6667 | 2.7667 | HRCU-A-CB (Split System: Heat Pump with Remote Outdoor Unit-Air-Source) | N/A
211388072 | Central Heat Pump | FRASER-JOHNSTON | HMH72B341 |  |  | XAHC36DBCN1 | TP9C060B12MP13 | 33200 |  |  | 17 | 8.1 | 33400 |  |  | 23800 | 71.26% | 2 | Both | 691.6667 | 2.7667 | HRCU-A-CB (Split System: Heat Pump with Remote Outdoor Unit-Air-Source) | N/A
211387586 | Central Heat Pump | FRASER-JOHNSTON | HMH72B341 |  |  | XAHC36DBCN1 | TM9V080C16MP12 | 33400 |  |  | 17 | 8.1 | 33200 |  |  | 23400 | 70.48% | 2.04 | Both | 695.8333 | 2.7833 | HRCU-A-CB (Split System: Heat Pump with Remote Outdoor Unit-Air-Source) | N/A
211388765 | Central Heat Pump | FRASER-JOHNSTON | HMH72B341 |  |  | XAHC36DBCN1 | TM9E080B12MP12 | 33400 |  |  | 17 | 8.1 | 33200 |  |  | 23400 | 70.48% | 2.02 | Both | 695.8333 | 2.7833 | HRCU-A-CB (Split System: Heat Pump with Remote Outdoor Unit-Air-Source) | N/A
211387595 | Central Heat Pump | FRASER-JOHNSTON | HMH72B341 |  |  | XAHC36DBCN1 | TP9C080C16MP13 | 33400 |  |  | 17 | 8.1 | 33200 |  |  | 23400 | 70.48% | 2.04 | Both | 695.8333 | 2.7833 | HRCU-A-CB (Split System: Heat Pump with Remote Outdoor Unit-Air-Source) | N/A
211388959 | Central Heat Pump | FRASER-JOHNSTON | HMH72B341 |  |  | XAHC36DBCN1 | TM9E060B12MP12 | 33400 |  |  | 17 | 8.1 | 33400 |  |  | 23800 | 71.26% | 2 | Both | 695.8333 | 2.7833 | HRCU-A-CB (Split System: Heat Pump with Remote Outdoor Unit-Air-Source) | N/A
211390702 | Central Heat Pump | FRASER-JOHNSTON | HMH72B341 |  |  | XAFB36DXXN1+TXV | TM8V080B12MP12 | 33600 |  |  | 17 | 8.1 | 33600 |  |  | 23600 | 70.24% | 2.02 | Both | 700 | 2.8 | HRCU-A-CB (Split System: Heat Pump with Remote Outdoor Unit-Air-Source) | N/A
211390735 | Central Heat Pump | FRASER-JOHNSTON | HMH72B341 |  |  | XAFB36DBCN1 | TM8V080B12MP12 | 33600 |  |  | 17 | 8.1 | 33600 |  |  | 23600 | 70.24% | 2.02 | Both | 700 | 2.8 | HRCU-A-CB (Split System: Heat Pump with Remote Outdoor Unit-Air-Source) | N/A
211387451 | Central Heat Pump | FRASER-JOHNSTON | HMH72B341 |  |  | XAHC36DBCN1 | TP9C100C16MP13 | 33800 |  |  | 17 | 8.1 | 33400 |  |  | 23600 | 70.66% | 2.06 | Both | 704.1667 | 2.8167 | HRCU-A-CB (Split System: Heat Pump with Remote Outdoor Unit-Air-Source) | N/A
211390637 | Central Heat Pump | FRASER-JOHNSTON | HMH72B341 |  |  | XAFC36DBCN1 | TM8V080B12MP12 | 33800 |  |  | 17 | 8.1 | 34000 |  |  | 24200 | 71.18% | 2.04 | Both | 704.1667 | 2.8167 | HRCU-A-CB (Split System: Heat Pump with Remote Outdoor Unit-Air-Source) | N/A
211393073 | Central Heat Pump | FRASER-JOHNSTON | HMH72B341 |  |  | XAHC36DBCN1 | TL9E080C16UH11 | 34000 |  |  | 17 | 8.1 | 33800 |  |  | 24000 | 71.01% | 2.06 | Both | 708.3333 | 2.8333 | HRCU-A-CB (Split System: Heat Pump with Remote Outdoor Unit-Air-Source) | N/A
211386765 | Central Heat Pump | FRASER-JOHNSTON | HMH72B341 |  |  | XAFC36DBCN1 | TM9Y100C16MP11 | 34000 |  |  | 17 | 8.1 | 34000 |  |  | 24400 | 71.76% | 2.08 | Both | 708.3333 | 2.8333 | HRCU-A-CB (Split System: Heat Pump with Remote Outdoor Unit-Air-Source) | N/A
211390011 | Central Heat Pump | FRASER-JOHNSTON | HMH72B341 |  |  | XAHC36DBCN1 | TM8V080C16MP12 | 34000 |  |  | 17 | 8.1 | 34000 |  |  | 24600 | 72.35% | 2.08 | Both | 708.3333 | 2.8333 | HRCU-A-CB (Split System: Heat Pump with Remote Outdoor Unit-Air-Source) | N/A
211387834 | Central Heat Pump | FRASER-JOHNSTON | HMH72B341 |  |  | XAFC36DBCN1 | TP9C080B12MP13 | 34000 |  |  | 17 | 8.1 | 34000 |  |  | 24400 | 71.76% | 2.06 | Both | 708.3333 | 2.8333 | HRCU-A-CB (Split System: Heat Pump with Remote Outdoor Unit-Air-Source) | N/A
211393325 | Central Heat Pump | FRASER-JOHNSTON | HMH72B341 |  |  | XAHC36DBCN1 | TL8E100C20UH11 | 34000 |  |  | 17 | 8.1 | 34000 |  |  | 24400 | 71.76% | 2.1 | Both | 708.3333 | 2.8333 | HRCU-A-CB (Split System: Heat Pump with Remote Outdoor Unit-Air-Source) | N/A
211387133 | Central Heat Pump | JOHNSON CONTROLS | HMH72B341 |  |  | XAHB36DBCN1 | TM9Y060B12MP11 | 33000 |  |  | 17 | 8.1 | 33200 |  |  | 23400 | 70.48% | 1.98 | Both | 687.5 | 2.75 | HRCU-A-CB (Split System: Heat Pump with Remote Outdoor Unit-Air-Source) | N/A
211387715 | Central Heat Pump | JOHNSON CONTROLS | HMH72B341 |  |  | XAHC36DBCN1 | TP9C080B12MP13 | 33200 |  |  | 17 | 8.1 | 33200 |  |  | 23400 | 70.48% | 2.02 | Both | 691.6667 | 2.7667 | HRCU-A-CB (Split System: Heat Pump with Remote Outdoor Unit-Air-Source) | N/A
211388508 | Central Heat Pump | JOHNSON CONTROLS | HMH72B341 |  |  | XAFB36DXXN1+TXV | TM9V040A10MP12 | 33200 |  |  | 17 | 8.1 | 33200 |  |  | 23400 | 70.48% | 2 | Both | 691.6667 | 2.7667 | HRCU-A-CB (Split System: Heat Pump with Remote Outdoor Unit-Air-Source) | N/A
211387706 | Central Heat Pump | JOHNSON CONTROLS | HMH72B341 |  |  | XAHC36DBCN1 | TM9V080B12MP12 | 33200 |  |  | 17 | 8.1 | 33200 |  |  | 23400 | 70.48% | 2.02 | Both | 691.6667 | 2.7667 | HRCU-A-CB (Split System: Heat Pump with Remote Outdoor Unit-Air-Source) | N/A
211389005 | Central Heat Pump | JOHNSON CONTROLS | HMH72B341 |  |  | XAHB36DBCN1 | TM9E060B12MP12 | 33200 |  |  | 17 | 8.1 | 33200 |  |  | 23600 | 71.08% | 2 | Both | 691.6667 | 2.7667 | HRCU-A-CB (Split System: Heat Pump with Remote Outdoor Unit-Air-Source) | N/A
211388808 | Central Heat Pump | JOHNSON CONTROLS | HMH72B341 |  |  | XAHB36DBCN1 | TM9E080B12MP12 | 33200 |  |  | 17 | 8.1 | 33200 |  |  | 23400 | 70.48% | 2 | Both | 691.6667 | 2.7667 | HRCU-A-CB (Split System: Heat Pump with Remote Outdoor Unit-Air-Source) | N/A
211388077 | Central Heat Pump | JOHNSON CONTROLS | HMH72B341 |  |  | XAHC36DBCN1 | TP9C060B12MP13 | 33200 |  |  | 17 | 8.1 | 33400 |  |  | 23800 | 71.26% | 2 | Both | 691.6667 | 2.7667 | HRCU-A-CB (Split System: Heat Pump with Remote Outdoor Unit-Air-Source) | N/A
211388771 | Central Heat Pump | JOHNSON CONTROLS | HMH72B341 |  |  | XAHC36DBCN1 | TM9E080B12MP12 | 33400 |  |  | 17 | 8.1 | 33200 |  |  | 23400 | 70.48% | 2.02 | Both | 695.8333 | 2.7833 | HRCU-A-CB (Split System: Heat Pump with Remote Outdoor Unit-Air-Source) | N/A
211388962 | Central Heat Pump | JOHNSON CONTROLS | HMH72B341 |  |  | XAHC36DBCN1 | TM9E060B12MP12 | 33400 |  |  | 17 | 8.1 | 33400 |  |  | 23800 | 71.26% | 2 | Both | 695.8333 | 2.7833 | HRCU-A-CB (Split System: Heat Pump with Remote Outdoor Unit-Air-Source) | N/A
211390741 | Central Heat Pump | JOHNSON CONTROLS | HMH72B341 |  |  | XAFB36DBCN1 | TM8V080B12MP12 | 33600 |  |  | 17 | 8.1 | 33600 |  |  | 23600 | 70.24% | 2.02 | Both | 700 | 2.8 | HRCU-A-CB (Split System: Heat Pump with Remote Outdoor Unit-Air-Source) | N/A
211390708 | Central Heat Pump | JOHNSON CONTROLS | HMH72B341 |  |  | XAFB36DXXN1+TXV | TM8V080B12MP12 | 33600 |  |  | 17 | 8.1 | 33600 |  |  | 23600 | 70.24% | 2.02 | Both | 700 | 2.8 | HRCU-A-CB (Split System: Heat Pump with Remote Outdoor Unit-Air-Source) | N/A
211387443 | Central Heat Pump | JOHNSON CONTROLS | HMH72B341 |  |  | XAHC36DBCN1 | TM9V100C16MP12 | 33800 |  |  | 17 | 8.1 | 33400 |  |  | 23600 | 70.66% | 2.06 | Both | 704.1667 | 2.8167 | HRCU-A-CB (Split System: Heat Pump with Remote Outdoor Unit-Air-Source) | N/A
211390642 | Central Heat Pump | JOHNSON CONTROLS | HMH72B341 |  |  | XAFC36DBCN1 | TM8V080B12MP12 | 33800 |  |  | 17 | 8.1 | 34000 |  |  | 24200 | 71.18% | 2.04 | Both | 704.1667 | 2.8167 | HRCU-A-CB (Split System: Heat Pump with Remote Outdoor Unit-Air-Source) | N/A
211390016 | Central Heat Pump | JOHNSON CONTROLS | HMH72B341 |  |  | XAHC36DBCN1 | TM8V080C16MP12 | 34000 |  |  | 17 | 8.1 | 34000 |  |  | 24600 | 72.35% | 2.08 | Both | 708.3333 | 2.8333 | HRCU-A-CB (Split System: Heat Pump with Remote Outdoor Unit-Air-Source) | N/A
211387828 | Central Heat Pump | JOHNSON CONTROLS | HMH72B341 |  |  | XAFC36DBCN1 | TM9V080B12MP12 | 34000 |  |  | 17 | 8.1 | 34000 |  |  | 24400 | 71.76% | 2.06 | Both | 708.3333 | 2.8333 | HRCU-A-CB (Split System: Heat Pump with Remote Outdoor Unit-Air-Source) | N/A
211393331 | Central Heat Pump | JOHNSON CONTROLS | HMH72B341 |  |  | XAHC36DBCN1 | TL8E100C20UH11 | 34000 |  |  | 17 | 8.1 | 34000 |  |  | 24400 | 71.76% | 2.1 | Both | 708.3333 | 2.8333 | HRCU-A-CB (Split System: Heat Pump with Remote Outdoor Unit-Air-Source) | N/A
211389159 | Central Heat Pump | LUXAIRE | HMH72B341 |  |  | XAHB36DBCN1 | TM9E060A10MP12 | 32600 |  |  | 17 | 8.1 | 32400 |  |  | 22800 | 70.37% | 1.98 | Both | 679.1667 | 2.7167 | HRCU-A-CB (Split System: Heat Pump with Remote Outdoor Unit-Air-Source) | N/A
211388169 | Central Heat Pump | LUXAIRE | HMH72B341 |  |  | XAHB36DBCN1 | TP9C060B12MP13 | 32800 |  |  | 17 | 8.1 | 33000 |  |  | 23400 | 70.91% | 1.98 | Both | 683.3333 | 2.7333 | HRCU-A-CB (Split System: Heat Pump with Remote Outdoor Unit-Air-Source) | N/A
211386934 | Central Heat Pump | LUXAIRE | HMH72B341 |  |  | XAHB36DBCN1 | TM9Y080B12MP11 | 33000 |  |  | 17 | 8.1 | 32800 |  |  | 23200 | 70.73% | 2 | Both | 687.5 | 2.75 | HRCU-A-CB (Split System: Heat Pump with Remote Outdoor Unit-Air-Source) | N/A
211387124 | Central Heat Pump | LUXAIRE | HMH72B341 |  |  | XAHB36DBCN1 | TM9Y060B12MP11 | 33000 |  |  | 17 | 8.1 | 33200 |  |  | 23400 | 70.48% | 1.98 | Both | 687.5 | 2.75 | HRCU-A-CB (Split System: Heat Pump with Remote Outdoor Unit-Air-Source) | N/A
211388997 | Central Heat Pump | LUXAIRE | HMH72B341 |  |  | XAHB36DBCN1 | TM9E060B12MP12 | 33200 |  |  | 17 | 8.1 | 33200 |  |  | 23600 | 71.08% | 2 | Both | 691.6667 | 2.7667 | HRCU-A-CB (Split System: Heat Pump with Remote Outdoor Unit-Air-Source) | N/A
211387701 | Central Heat Pump | LUXAIRE | HMH72B341 |  |  | XAHC36DBCN1 | TM9V080B12MP12 | 33200 |  |  | 17 | 8.1 | 33200 |  |  | 23400 | 70.48% | 2.02 | Both | 691.6667 | 2.7667 | HRCU-A-CB (Split System: Heat Pump with Remote Outdoor Unit-Air-Source) | N/A
211387718 | Central Heat Pump | LUXAIRE | HMH72B341 |  |  | XAHC36DBCN1 | LP9C080B12MP13 | 33200 |  |  | 17 | 8.1 | 33200 |  |  | 23400 | 70.48% | 2.02 | Both | 691.6667 | 2.7667 | HRCU-A-CB (Split System: Heat Pump with Remote Outdoor Unit-Air-Source) | N/A
211388498 | Central Heat Pump | LUXAIRE | HMH72B341 |  |  | XAFB36DXXN1+TXV | TM9V040A10MP12 | 33200 |  |  | 17 | 8.1 | 33200 |  |  | 23400 | 70.48% | 2 | Both | 691.6667 | 2.7667 | HRCU-A-CB (Split System: Heat Pump with Remote Outdoor Unit-Air-Source) | N/A
211388069 | Central Heat Pump | LUXAIRE | HMH72B341 |  |  | XAHC36DBCN1 | TP9C060B12MP13 | 33200 |  |  | 17 | 8.1 | 33400 |  |  | 23800 | 71.26% | 2 | Both | 691.6667 | 2.7667 | HRCU-A-CB (Split System: Heat Pump with Remote Outdoor Unit-Air-Source) | N/A
211387601 | Central Heat Pump | LUXAIRE | HMH72B341 |  |  | XAHC36DBCN1 | LP9C080C16MP13 | 33400 |  |  | 17 | 8.1 | 33200 |  |  | 23400 | 70.48% | 2.04 | Both | 695.8333 | 2.7833 | HRCU-A-CB (Split System: Heat Pump with Remote Outdoor Unit-Air-Source) | N/A
211388762 | Central Heat Pump | LUXAIRE | HMH72B341 |  |  | XAHC36DBCN1 | TM9E080B12MP12 | 33400 |  |  | 17 | 8.1 | 33200 |  |  | 23400 | 70.48% | 2.02 | Both | 695.8333 | 2.7833 | HRCU-A-CB (Split System: Heat Pump with Remote Outdoor Unit-Air-Source) | N/A
211388956 | Central Heat Pump | LUXAIRE | HMH72B341 |  |  | XAHC36DBCN1 | TM9E060B12MP12 | 33400 |  |  | 17 | 8.1 | 33400 |  |  | 23800 | 71.26% | 2 | Both | 695.8333 | 2.7833 | HRCU-A-CB (Split System: Heat Pump with Remote Outdoor Unit-Air-Source) | N/A
211390699 | Central Heat Pump | LUXAIRE | HMH72B341 |  |  | XAFB36DXXN1+TXV | TM8V080B12MP12 | 33600 |  |  | 17 | 8.1 | 33600 |  |  | 23600 | 70.24% | 2.02 | Both | 700 | 2.8 | HRCU-A-CB (Split System: Heat Pump with Remote Outdoor Unit-Air-Source) | N/A
211387437 | Central Heat Pump | LUXAIRE | HMH72B341 |  |  | XAHC36DBCN1 | TM9V100C16MP12 | 33800 |  |  | 17 | 8.1 | 33400 |  |  | 23600 | 70.66% | 2.06 | Both | 704.1667 | 2.8167 | HRCU-A-CB (Split System: Heat Pump with Remote Outdoor Unit-Air-Source) | N/A
211387463 | Central Heat Pump | LUXAIRE | HMH72B341 |  |  | XAHC36DBCN1 | LP9C100C16MP13 | 33800 |  |  | 17 | 8.1 | 33400 |  |  | 23600 | 70.66% | 2.06 | Both | 704.1667 | 2.8167 | HRCU-A-CB (Split System: Heat Pump with Remote Outdoor Unit-Air-Source) | N/A
211387448 | Central Heat Pump | LUXAIRE | HMH72B341 |  |  | XAHC36DBCN1 | TP9C100C16MP13 | 33800 |  |  | 17 | 8.1 | 33400 |  |  | 23600 | 70.66% | 2.06 | Both | 704.1667 | 2.8167 | HRCU-A-CB (Split System: Heat Pump with Remote Outdoor Unit-Air-Source) | N/A
211390634 | Central Heat Pump | LUXAIRE | HMH72B341 |  |  | XAFC36DBCN1 | TM8V080B12MP12 | 33800 |  |  | 17 | 8.1 | 34000 |  |  | 24200 | 71.18% | 2.04 | Both | 704.1667 | 2.8167 | HRCU-A-CB (Split System: Heat Pump with Remote Outdoor Unit-Air-Source) | N/A
211393072 | Central Heat Pump | LUXAIRE | HMH72B341 |  |  | XAHC36DBCN1 | TL9E080C16UH11 | 34000 |  |  | 17 | 8.1 | 33800 |  |  | 24000 | 71.01% | 2.06 | Both | 708.3333 | 2.8333 | HRCU-A-CB (Split System: Heat Pump with Remote Outdoor Unit-Air-Source) | N/A
211389995 | Central Heat Pump | LUXAIRE | HMH72B341 |  |  | XAHC36DBCN1 | TM8V100C16MP12 | 34000 |  |  | 17 | 8.1 | 34000 |  |  | 24600 | 72.35% | 2.08 | Both | 708.3333 | 2.8333 | HRCU-A-CB (Split System: Heat Pump with Remote Outdoor Unit-Air-Source) | N/A
211390022 | Central Heat Pump | LUXAIRE | HMH72B341 |  |  | XAHC36DBCN1 | TMLV100C16MP12 | 34000 |  |  | 17 | 8.1 | 34000 |  |  | 24600 | 72.35% | 2.08 | Both | 708.3333 | 2.8333 | HRCU-A-CB (Split System: Heat Pump with Remote Outdoor Unit-Air-Source) | N/A
211390008 | Central Heat Pump | LUXAIRE | HMH72B341 |  |  | XAHC36DBCN1 | TM8V080C16MP12 | 34000 |  |  | 17 | 8.1 | 34000 |  |  | 24600 | 72.35% | 2.08 | Both | 708.3333 | 2.8333 | HRCU-A-CB (Split System: Heat Pump with Remote Outdoor Unit-Air-Source) | N/A
211393322 | Central Heat Pump | LUXAIRE | HMH72B341 |  |  | XAHC36DBCN1 | TL8E100C20UH11 | 34000 |  |  | 17 | 8.1 | 34000 |  |  | 24400 | 71.76% | 2.1 | Both | 708.3333 | 2.8333 | HRCU-A-CB (Split System: Heat Pump with Remote Outdoor Unit-Air-Source) | N/A
211377737 | Central Heat Pump | YORK | HMH72B341 |  |  | XAHB36DBCN1 | YP9C060B12MP13 | 32800 |  |  | 17 | 8.1 | 33000 |  |  | 23400 | 70.91% | 1.98 | Both | 683.3333 | 2.7333 | HRCU-A-CB (Split System: Heat Pump with Remote Outdoor Unit-Air-Source) | N/A
211377734 | Central Heat Pump | YORK | HMH72B341 |  |  | XAHB36DBCN1 | TP9C060B12MP13 | 32800 |  |  | 17 | 8.1 | 33000 |  |  | 23400 | 70.91% | 1.98 | Both | 683.3333 | 2.7333 | HRCU-A-CB (Split System: Heat Pump with Remote Outdoor Unit-Air-Source) | N/A
211377384 | Central Heat Pump | YORK | HMH72B341 |  |  | XAHB36DBCN1 | TM9Y080B12MP11 | 33000 |  |  | 17 | 8.1 | 32800 |  |  | 23200 | 70.73% | 2 | Both | 687.5 | 2.75 | HRCU-A-CB (Split System: Heat Pump with Remote Outdoor Unit-Air-Source) | N/A
211377920 | Central Heat Pump | YORK | HMH72B341 |  |  | XAHB36DBCN1 | TM9E060B12MP12 | 33200 |  |  | 17 | 8.1 | 33200 |  |  | 23600 | 71.08% | 2 | Both | 691.6667 | 2.7667 | HRCU-A-CB (Split System: Heat Pump with Remote Outdoor Unit-Air-Source) | N/A
211377587 | Central Heat Pump | YORK | HMH72B341 |  |  | XAHC36DBCN1 | TP9C080B12MP13 | 33200 |  |  | 17 | 8.1 | 33200 |  |  | 23400 | 70.48% | 2.02 | Both | 691.6667 | 2.7667 | HRCU-A-CB (Split System: Heat Pump with Remote Outdoor Unit-Air-Source) | N/A
211377584 | Central Heat Pump | YORK | HMH72B341 |  |  | XAHC36DBCN1 | TM9V080B12MP12 | 33200 |  |  | 17 | 8.1 | 33200 |  |  | 23400 | 70.48% | 2.02 | Both | 691.6667 | 2.7667 | HRCU-A-CB (Split System: Heat Pump with Remote Outdoor Unit-Air-Source) | N/A
211377590 | Central Heat Pump | YORK | HMH72B341 |  |  | XAHC36DBCN1 | YP9C080B12MP13 | 33200 |  |  | 17 | 8.1 | 33200 |  |  | 23400 | 70.48% | 2.02 | Both | 691.6667 | 2.7667 | HRCU-A-CB (Split System: Heat Pump with Remote Outdoor Unit-Air-Source) | N/A
211377825 | Central Heat Pump | YORK | HMH72B341 |  |  | XAFB36DBCN1 | TM9V040A10MP12 | 33200 |  |  | 17 | 8.1 | 33200 |  |  | 23400 | 70.48% | 2 | Both | 691.6667 | 2.7667 | HRCU-A-CB (Split System: Heat Pump with Remote Outdoor Unit-Air-Source) | N/A
211377710 | Central Heat Pump | YORK | HMH72B341 |  |  | XAHC36DBCN1 | YP9C060B12MP13 | 33200 |  |  | 17 | 8.1 | 33400 |  |  | 23800 | 71.26% | 2 | Both | 691.6667 | 2.7667 | HRCU-A-CB (Split System: Heat Pump with Remote Outdoor Unit-Air-Source) | N/A
211377704 | Central Heat Pump | YORK | HMH72B341 |  |  | XAHC36DBCN1 | TM9V060B12MP12 | 33200 |  |  | 17 | 8.1 | 33400 |  |  | 23800 | 71.26% | 2 | Both | 691.6667 | 2.7667 | HRCU-A-CB (Split System: Heat Pump with Remote Outdoor Unit-Air-Source) | N/A
211377545 | Central Heat Pump | YORK | HMH72B341 |  |  | XAHC36DBCN1 | TM9V080C16MP12 | 33400 |  |  | 17 | 8.1 | 33200 |  |  | 23400 | 70.48% | 2.04 | Both | 695.8333 | 2.7833 | HRCU-A-CB (Split System: Heat Pump with Remote Outdoor Unit-Air-Source) | N/A
211377870 | Central Heat Pump | YORK | HMH72B341 |  |  | XAHC36DBCN1 | TM9E080B12MP12 | 33400 |  |  | 17 | 8.1 | 33200 |  |  | 23400 | 70.48% | 2.02 | Both | 695.8333 | 2.7833 | HRCU-A-CB (Split System: Heat Pump with Remote Outdoor Unit-Air-Source) | N/A
211377548 | Central Heat Pump | YORK | HMH72B341 |  |  | XAHC36DBCN1 | TP9C080C16MP13 | 33400 |  |  | 17 | 8.1 | 33200 |  |  | 23400 | 70.48% | 2.04 | Both | 695.8333 | 2.7833 | HRCU-A-CB (Split System: Heat Pump with Remote Outdoor Unit-Air-Source) | N/A
211377550 | Central Heat Pump | YORK | HMH72B341 |  |  | XAHC36DBCN1 | YP9C080C16MP13 | 33400 |  |  | 17 | 8.1 | 33200 |  |  | 23400 | 70.48% | 2.04 | Both | 695.8333 | 2.7833 | HRCU-A-CB (Split System: Heat Pump with Remote Outdoor Unit-Air-Source) | N/A
211377911 | Central Heat Pump | YORK | HMH72B341 |  |  | XAHC36DBCN1 | TM9E060B12MP12 | 33400 |  |  | 17 | 8.1 | 33400 |  |  | 23800 | 71.26% | 2 | Both | 695.8333 | 2.7833 | HRCU-A-CB (Split System: Heat Pump with Remote Outdoor Unit-Air-Source) | N/A
211377491 | Central Heat Pump | YORK | HMH72B341 |  |  | XAHC36DBCN1 | TM9V100C16MP12 | 33800 |  |  | 17 | 8.1 | 33400 |  |  | 23600 | 70.66% | 2.06 | Both | 704.1667 | 2.8167 | HRCU-A-CB (Split System: Heat Pump with Remote Outdoor Unit-Air-Source) | N/A
211377497 | Central Heat Pump | YORK | HMH72B341 |  |  | XAHC36DBCN1 | YP9C100C16MP13 | 33800 |  |  | 17 | 8.1 | 33400 |  |  | 23600 | 70.66% | 2.06 | Both | 704.1667 | 2.8167 | HRCU-A-CB (Split System: Heat Pump with Remote Outdoor Unit-Air-Source) | N/A
211377349 | Central Heat Pump | YORK | HMH72B341 |  |  | XAFC36DBCN1 | TM9Y100C16MP11 | 34000 |  |  | 17 | 8.1 | 34000 |  |  | 24400 | 71.76% | 2.08 | Both | 708.3333 | 2.8333 | HRCU-A-CB (Split System: Heat Pump with Remote Outdoor Unit-Air-Source) | N/A
211378138 | Central Heat Pump | YORK | HMH72B341 |  |  | XAHC36DBCN1 | TMLV100C16MP12 | 34000 |  |  | 17 | 8.1 | 34000 |  |  | 24600 | 72.35% | 2.08 | Both | 708.3333 | 2.8333 | HRCU-A-CB (Split System: Heat Pump with Remote Outdoor Unit-Air-Source) | N/A
211378881 | Central Heat Pump | YORK | HMH72B341 |  |  | XAHC36DBCN1 | TL8E100C20UH11 | 34000 |  |  | 17 | 8.1 | 34000 |  |  | 24400 | 71.76% | 2.1 | Both | 708.3333 | 2.8333 | HRCU-A-CB (Split System: Heat Pump with Remote Outdoor Unit-Air-Source) | N/A
211393509 | Central Heat Pump | CHAMPION HEATING AND COOLING | HMH72B341 |  |  | XAHB36DBCN1 | TL8E060A12UH11 | 33200 |  |  | 17.5 | 8.1 | 33000 |  |  | 23400 | 70.91% | 2 | Both | 691.6667 | 2.7667 | HRCU-A-CB (Split System: Heat Pump with Remote Outdoor Unit-Air-Source) | N/A
211387091 | Central Heat Pump | CHAMPION HEATING AND COOLING | HMH72B341 |  |  | XAHC36DBCN1 | TM9Y060B12MP11 | 33200 |  |  | 17.5 | 8.1 | 33400 |  |  | 23600 | 70.66% | 2 | Both | 691.6667 | 2.7667 | HRCU-A-CB (Split System: Heat Pump with Remote Outdoor Unit-Air-Source) | N/A
211386896 | Central Heat Pump | CHAMPION HEATING AND COOLING | HMH72B341 |  |  | XAHC36DBCN1 | TM9Y080B12MP11 | 33400 |  |  | 17.5 | 8.1 | 33600 |  |  | 24000 | 71.43% | 2.02 | Both | 695.8333 | 2.7833 | HRCU-A-CB (Split System: Heat Pump with Remote Outdoor Unit-Air-Source) | N/A
211389184 | Central Heat Pump | CHAMPION HEATING AND COOLING | HMH72B341 |  |  | XAFB36DXXN1+TXV | TM9E060A10MP12 | 33600 |  |  | 17.5 | 8.1 | 33800 |  |  | 23800 | 70.41% | 2.02 | Both | 700 | 2.8 | HRCU-A-CB (Split System: Heat Pump with Remote Outdoor Unit-Air-Source) | N/A
211389199 | Central Heat Pump | CHAMPION HEATING AND COOLING | HMH72B341 |  |  | XAFB36DBCN1 | TM9E060A10MP12 | 33600 |  |  | 17.5 | 8.1 | 33800 |  |  | 23800 | 70.41% | 2.02 | Both | 700 | 2.8 | HRCU-A-CB (Split System: Heat Pump with Remote Outdoor Unit-Air-Source) | N/A
211387356 | Central Heat Pump | CHAMPION HEATING AND COOLING | HMH72B341 |  |  | XAFC36DBCN1 | TP9C100C20MP13 | 34000 |  |  | 17.5 | 8.1 | 34000 |  |  | 24800 | 72.94% | 2.12 | Both | 708.3333 | 2.8333 | HRCU-A-CB (Split System: Heat Pump with Remote Outdoor Unit-Air-Source) | N/A
211388679 | Central Heat Pump | CHAMPION HEATING AND COOLING | HMH72B341 |  |  | XAHC36DBCN1 | TM9E080C16MP12 | 34000 |  |  | 17.5 | 8.1 | 34000 |  |  | 24400 | 71.76% | 2.06 | Both | 708.3333 | 2.8333 | HRCU-A-CB (Split System: Heat Pump with Remote Outdoor Unit-Air-Source) | N/A
211389047 | Central Heat Pump | CHAMPION HEATING AND COOLING | HMH72B341 |  |  | XAFC36DBCN1 | TM9E060B12MP12 | 34000 |  |  | 17.5 | 8.1 | 34000 |  |  | 24200 | 71.18% | 2.04 | Both | 708.3333 | 2.8333 | HRCU-A-CB (Split System: Heat Pump with Remote Outdoor Unit-Air-Source) | N/A
211391017 | Central Heat Pump | CHAMPION HEATING AND COOLING | HMH72B341 |  |  | XAFB36DXXN1+TXV | TMLV060A12MP12 | 34000 |  |  | 17.5 | 8.1 | 34000 |  |  | 24200 | 71.18% | 2.06 | Both | 708.3333 | 2.8333 | HRCU-A-CB (Split System: Heat Pump with Remote Outdoor Unit-Air-Source) | N/A
211388850 | Central Heat Pump | CHAMPION HEATING AND COOLING | HMH72B341 |  |  | XAFC36DBCN1 | TM9E080B12MP12 | 34000 |  |  | 17.5 | 8.1 | 34000 |  |  | 24400 | 71.76% | 2.06 | Both | 708.3333 | 2.8333 | HRCU-A-CB (Split System: Heat Pump with Remote Outdoor Unit-Air-Source) | N/A
211389091 | Central Heat Pump | CHAMPION HEATING AND COOLING | HMH72B341 |  |  | XAFB36DBCN1 | TM9E060B12MP12 | 34000 |  |  | 17.5 | 8.1 | 34000 |  |  | 24200 | 71.18% | 2.04 | Both | 708.3333 | 2.8333 | HRCU-A-CB (Split System: Heat Pump with Remote Outdoor Unit-Air-Source) | N/A
211391047 | Central Heat Pump | CHAMPION HEATING AND COOLING | HMH72B341 |  |  | XAFB36DBCN1 | TM8V060A12MP12 | 34000 |  |  | 17.5 | 8.1 | 34000 |  |  | 24200 | 71.18% | 2.06 | Both | 708.3333 | 2.8333 | HRCU-A-CB (Split System: Heat Pump with Remote Outdoor Unit-Air-Source) | N/A
211388255 | Central Heat Pump | CHAMPION HEATING AND COOLING | HMH72B341 |  |  | XAFC36DBCN1 | TP9C060B12MP13 | 34000 |  |  | 17.5 | 8.1 | 34000 |  |  | 24200 | 71.18% | 2.06 | Both | 708.3333 | 2.8333 | HRCU-A-CB (Split System: Heat Pump with Remote Outdoor Unit-Air-Source) | N/A
211391077 | Central Heat Pump | CHAMPION HEATING AND COOLING | HMH72B341 |  |  | XAFB36DBCN1 | TMLV060A12MP12 | 34000 |  |  | 17.5 | 8.1 | 34000 |  |  | 24200 | 71.18% | 2.06 | Both | 708.3333 | 2.8333 | HRCU-A-CB (Split System: Heat Pump with Remote Outdoor Unit-Air-Source) | N/A
211393115 | Central Heat Pump | CHAMPION HEATING AND COOLING | HMH72B341 |  |  | XAFC36DBCN1 | TL9E080C16UH11 | 34000 |  |  | 17.5 | 8.1 | 34000 |  |  | 24400 | 71.76% | 2.1 | Both | 708.3333 | 2.8333 | HRCU-A-CB (Split System: Heat Pump with Remote Outdoor Unit-Air-Source) | N/A
211393151 | Central Heat Pump | COLEMAN | HMH72B341 |  |  | XAHC36DBCN1 | TL9E060B12UH11 | 32800 |  |  | 17.5 | 8.1 | 32400 |  |  | 22800 | 70.37% | 1.98 | Both | 683.3333 | 2.7333 | HRCU-A-CB (Split System: Heat Pump with Remote Outdoor Unit-Air-Source) | N/A
211393499 | Central Heat Pump | COLEMAN | HMH72B341 |  |  | XAHB36DBCN1 | TL8E060A12UH11 | 33200 |  |  | 17.5 | 8.1 | 33000 |  |  | 23400 | 70.91% | 2 | Both | 691.6667 | 2.7667 | HRCU-A-CB (Split System: Heat Pump with Remote Outdoor Unit-Air-Source) | N/A
211386887 | Central Heat Pump | COLEMAN | HMH72B341 |  |  | XAHC36DBCN1 | TM9Y080B12MP11 | 33400 |  |  | 17.5 | 8.1 | 33600 |  |  | 24000 | 71.43% | 2.02 | Both | 695.8333 | 2.7833 | HRCU-A-CB (Split System: Heat Pump with Remote Outdoor Unit-Air-Source) | N/A
211389176 | Central Heat Pump | COLEMAN | HMH72B341 |  |  | XAFB36DXXN1+TXV | TM9E060A10MP12 | 33600 |  |  | 17.5 | 8.1 | 33800 |  |  | 23800 | 70.41% | 2.02 | Both | 700 | 2.8 | HRCU-A-CB (Split System: Heat Pump with Remote Outdoor Unit-Air-Source) | N/A
211389190 | Central Heat Pump | COLEMAN | HMH72B341 |  |  | XAFB36DBCN1 | TM9E060A10MP12 | 33600 |  |  | 17.5 | 8.1 | 33800 |  |  | 23800 | 70.41% | 2.02 | Both | 700 | 2.8 | HRCU-A-CB (Split System: Heat Pump with Remote Outdoor Unit-Air-Source) | N/A
211387165 | Central Heat Pump | COLEMAN | HMH72B341 |  |  | XAFC36DBCN1 | TM9Y060B12MP11 | 34000 |  |  | 17.5 | 8.1 | 34000 |  |  | 24200 | 71.18% | 2.04 | Both | 708.3333 | 2.8333 | HRCU-A-CB (Split System: Heat Pump with Remote Outdoor Unit-Air-Source) | N/A
211387346 | Central Heat Pump | COLEMAN | HMH72B341 |  |  | XAFC36DBCN1 | TP9C100C20MP13 | 34000 |  |  | 17.5 | 8.1 | 34000 |  |  | 24800 | 72.94% | 2.12 | Both | 708.3333 | 2.8333 | HRCU-A-CB (Split System: Heat Pump with Remote Outdoor Unit-Air-Source) | N/A
211387330 | Central Heat Pump | COLEMAN | HMH72B341 |  |  | XAFC36DBCN1 | TM9V100C20MP12 | 34000 |  |  | 17.5 | 8.1 | 34000 |  |  | 24800 | 72.94% | 2.12 | Both | 708.3333 | 2.8333 | HRCU-A-CB (Split System: Heat Pump with Remote Outdoor Unit-Air-Source) | N/A
211388233 | Central Heat Pump | COLEMAN | HMH72B341 |  |  | XAFC36DBCN1 | TM9V060B12MP12 | 34000 |  |  | 17.5 | 8.1 | 34000 |  |  | 24200 | 71.18% | 2.06 | Both | 708.3333 | 2.8333 | HRCU-A-CB (Split System: Heat Pump with Remote Outdoor Unit-Air-Source) | N/A
211388841 | Central Heat Pump | COLEMAN | HMH72B341 |  |  | XAFC36DBCN1 | TM9E080B12MP12 | 34000 |  |  | 17.5 | 8.1 | 34000 |  |  | 24400 | 71.76% | 2.06 | Both | 708.3333 | 2.8333 | HRCU-A-CB (Split System: Heat Pump with Remote Outdoor Unit-Air-Source) | N/A
211389082 | Central Heat Pump | COLEMAN | HMH72B341 |  |  | XAFB36DBCN1 | TM9E060B12MP12 | 34000 |  |  | 17.5 | 8.1 | 34000 |  |  | 24200 | 71.18% | 2.04 | Both | 708.3333 | 2.8333 | HRCU-A-CB (Split System: Heat Pump with Remote Outdoor Unit-Air-Source) | N/A
211388670 | Central Heat Pump | COLEMAN | HMH72B341 |  |  | XAHC36DBCN1 | TM9E080C16MP12 | 34000 |  |  | 17.5 | 8.1 | 34000 |  |  | 24400 | 71.76% | 2.06 | Both | 708.3333 | 2.8333 | HRCU-A-CB (Split System: Heat Pump with Remote Outdoor Unit-Air-Source) | N/A
211391038 | Central Heat Pump | COLEMAN | HMH72B341 |  |  | XAFB36DBCN1 | TM8V060A12MP12 | 34000 |  |  | 17.5 | 8.1 | 34000 |  |  | 24200 | 71.18% | 2.06 | Both | 708.3333 | 2.8333 | HRCU-A-CB (Split System: Heat Pump with Remote Outdoor Unit-Air-Source) | N/A
211389038 | Central Heat Pump | COLEMAN | HMH72B341 |  |  | XAFC36DBCN1 | TM9E060B12MP12 | 34000 |  |  | 17.5 | 8.1 | 34000 |  |  | 24200 | 71.18% | 2.04 | Both | 708.3333 | 2.8333 | HRCU-A-CB (Split System: Heat Pump with Remote Outdoor Unit-Air-Source) | N/A
211390993 | Central Heat Pump | COLEMAN | HMH72B341 |  |  | XAFB36DXXN1+TXV | TM8V060A12MP12 | 34000 |  |  | 17.5 | 8.1 | 34000 |  |  | 24200 | 71.18% | 2.06 | Both | 708.3333 | 2.8333 | HRCU-A-CB (Split System: Heat Pump with Remote Outdoor Unit-Air-Source) | N/A
211388247 | Central Heat Pump | COLEMAN | HMH72B341 |  |  | XAFC36DBCN1 | TP9C060B12MP13 | 34000 |  |  | 17.5 | 8.1 | 34000 |  |  | 24200 | 71.18% | 2.06 | Both | 708.3333 | 2.8333 | HRCU-A-CB (Split System: Heat Pump with Remote Outdoor Unit-Air-Source) | N/A
211388261 | Central Heat Pump | COLEMAN | HMH72B341 |  |  | XAFC36DBCN1 | CP9C060B12MP13 | 34000 |  |  | 17.5 | 8.1 | 34000 |  |  | 24200 | 71.18% | 2.06 | Both | 708.3333 | 2.8333 | HRCU-A-CB (Split System: Heat Pump with Remote Outdoor Unit-Air-Source) | N/A
211391068 | Central Heat Pump | COLEMAN | HMH72B341 |  |  | XAFB36DBCN1 | TMLV060A12MP12 | 34000 |  |  | 17.5 | 8.1 | 34000 |  |  | 24200 | 71.18% | 2.06 | Both | 708.3333 | 2.8333 | HRCU-A-CB (Split System: Heat Pump with Remote Outdoor Unit-Air-Source) | N/A
211393506 | Central Heat Pump | FRASER-JOHNSTON | HMH72B341 |  |  | XAHB36DBCN1 | TL8E060A12UH11 | 33200 |  |  | 17.5 | 8.1 | 33000 |  |  | 23400 | 70.91% | 2 | Both | 691.6667 | 2.7667 | HRCU-A-CB (Split System: Heat Pump with Remote Outdoor Unit-Air-Source) | N/A
211387088 | Central Heat Pump | FRASER-JOHNSTON | HMH72B341 |  |  | XAHC36DBCN1 | TM9Y060B12MP11 | 33200 |  |  | 17.5 | 8.1 | 33400 |  |  | 23600 | 70.66% | 2 | Both | 691.6667 | 2.7667 | HRCU-A-CB (Split System: Heat Pump with Remote Outdoor Unit-Air-Source) | N/A
211386893 | Central Heat Pump | FRASER-JOHNSTON | HMH72B341 |  |  | XAHC36DBCN1 | TM9Y080B12MP11 | 33400 |  |  | 17.5 | 8.1 | 33600 |  |  | 24000 | 71.43% | 2.02 | Both | 695.8333 | 2.7833 | HRCU-A-CB (Split System: Heat Pump with Remote Outdoor Unit-Air-Source) | N/A
211389196 | Central Heat Pump | FRASER-JOHNSTON | HMH72B341 |  |  | XAFB36DBCN1 | TM9E060A10MP12 | 33600 |  |  | 17.5 | 8.1 | 33800 |  |  | 23800 | 70.41% | 2.02 | Both | 700 | 2.8 | HRCU-A-CB (Split System: Heat Pump with Remote Outdoor Unit-Air-Source) | N/A
211389181 | Central Heat Pump | FRASER-JOHNSTON | HMH72B341 |  |  | XAFB36DXXN1+TXV | TM9E060A10MP12 | 33600 |  |  | 17.5 | 8.1 | 33800 |  |  | 23800 | 70.41% | 2.02 | Both | 700 | 2.8 | HRCU-A-CB (Split System: Heat Pump with Remote Outdoor Unit-Air-Source) | N/A
211387336 | Central Heat Pump | FRASER-JOHNSTON | HMH72B341 |  |  | XAFC36DBCN1 | TM9V100C20MP12 | 34000 |  |  | 17.5 | 8.1 | 34000 |  |  | 24800 | 72.94% | 2.12 | Both | 708.3333 | 2.8333 | HRCU-A-CB (Split System: Heat Pump with Remote Outdoor Unit-Air-Source) | N/A
211387353 | Central Heat Pump | FRASER-JOHNSTON | HMH72B341 |  |  | XAFC36DBCN1 | TP9C100C20MP13 | 34000 |  |  | 17.5 | 8.1 | 34000 |  |  | 24800 | 72.94% | 2.12 | Both | 708.3333 | 2.8333 | HRCU-A-CB (Split System: Heat Pump with Remote Outdoor Unit-Air-Source) | N/A
211391014 | Central Heat Pump | FRASER-JOHNSTON | HMH72B341 |  |  | XAFB36DXXN1+TXV | TMLV060A12MP12 | 34000 |  |  | 17.5 | 8.1 | 34000 |  |  | 24200 | 71.18% | 2.06 | Both | 708.3333 | 2.8333 | HRCU-A-CB (Split System: Heat Pump with Remote Outdoor Unit-Air-Source) | N/A
211388238 | Central Heat Pump | FRASER-JOHNSTON | HMH72B341 |  |  | XAFC36DBCN1 | TM9V060B12MP12 | 34000 |  |  | 17.5 | 8.1 | 34000 |  |  | 24200 | 71.18% | 2.06 | Both | 708.3333 | 2.8333 | HRCU-A-CB (Split System: Heat Pump with Remote Outdoor Unit-Air-Source) | N/A
211389088 | Central Heat Pump | FRASER-JOHNSTON | HMH72B341 |  |  | XAFB36DBCN1 | TM9E060B12MP12 | 34000 |  |  | 17.5 | 8.1 | 34000 |  |  | 24200 | 71.18% | 2.04 | Both | 708.3333 | 2.8333 | HRCU-A-CB (Split System: Heat Pump with Remote Outdoor Unit-Air-Source) | N/A
211388252 | Central Heat Pump | FRASER-JOHNSTON | HMH72B341 |  |  | XAFC36DBCN1 | TP9C060B12MP13 | 34000 |  |  | 17.5 | 8.1 | 34000 |  |  | 24200 | 71.18% | 2.06 | Both | 708.3333 | 2.8333 | HRCU-A-CB (Split System: Heat Pump with Remote Outdoor Unit-Air-Source) | N/A
211391074 | Central Heat Pump | FRASER-JOHNSTON | HMH72B341 |  |  | XAFB36DBCN1 | TMLV060A12MP12 | 34000 |  |  | 17.5 | 8.1 | 34000 |  |  | 24200 | 71.18% | 2.06 | Both | 708.3333 | 2.8333 | HRCU-A-CB (Split System: Heat Pump with Remote Outdoor Unit-Air-Source) | N/A
211393112 | Central Heat Pump | FRASER-JOHNSTON | HMH72B341 |  |  | XAFC36DBCN1 | TL9E080C16UH11 | 34000 |  |  | 17.5 | 8.1 | 34000 |  |  | 24400 | 71.76% | 2.1 | Both | 708.3333 | 2.8333 | HRCU-A-CB (Split System: Heat Pump with Remote Outdoor Unit-Air-Source) | N/A
211387093 | Central Heat Pump | JOHNSON CONTROLS | HMH72B341 |  |  | XAHC36DBCN1 | TM9Y060B12MP11 | 33200 |  |  | 17.5 | 8.1 | 33400 |  |  | 23600 | 70.66% | 2 | Both | 691.6667 | 2.7667 | HRCU-A-CB (Split System: Heat Pump with Remote Outdoor Unit-Air-Source) | N/A
211389202 | Central Heat Pump | JOHNSON CONTROLS | HMH72B341 |  |  | XAFB36DBCN1 | TM9E060A10MP12 | 33600 |  |  | 17.5 | 8.1 | 33800 |  |  | 23800 | 70.41% | 2.02 | Both | 700 | 2.8 | HRCU-A-CB (Split System: Heat Pump with Remote Outdoor Unit-Air-Source) | N/A
211387343 | Central Heat Pump | JOHNSON CONTROLS | HMH72B341 |  |  | XAFC36DBCN1 | TM9V100C20MP12 | 34000 |  |  | 17.5 | 8.1 | 34000 |  |  | 24800 | 72.94% | 2.12 | Both | 708.3333 | 2.8333 | HRCU-A-CB (Split System: Heat Pump with Remote Outdoor Unit-Air-Source) | N/A
211388243 | Central Heat Pump | JOHNSON CONTROLS | HMH72B341 |  |  | XAFC36DBCN1 | TM9V060B12MP12 | 34000 |  |  | 17.5 | 8.1 | 34000 |  |  | 24200 | 71.18% | 2.06 | Both | 708.3333 | 2.8333 | HRCU-A-CB (Split System: Heat Pump with Remote Outdoor Unit-Air-Source) | N/A
211388258 | Central Heat Pump | JOHNSON CONTROLS | HMH72B341 |  |  | XAFC36DBCN1 | TP9C060B12MP13 | 34000 |  |  | 17.5 | 8.1 | 34000 |  |  | 24200 | 71.18% | 2.06 | Both | 708.3333 | 2.8333 | HRCU-A-CB (Split System: Heat Pump with Remote Outdoor Unit-Air-Source) | N/A
211389094 | Central Heat Pump | JOHNSON CONTROLS | HMH72B341 |  |  | XAFB36DBCN1 | TM9E060B12MP12 | 34000 |  |  | 17.5 | 8.1 | 34000 |  |  | 24200 | 71.18% | 2.04 | Both | 708.3333 | 2.8333 | HRCU-A-CB (Split System: Heat Pump with Remote Outdoor Unit-Air-Source) | N/A
211391080 | Central Heat Pump | JOHNSON CONTROLS | HMH72B341 |  |  | XAFB36DBCN1 | TMLV060A12MP12 | 34000 |  |  | 17.5 | 8.1 | 34000 |  |  | 24200 | 71.18% | 2.06 | Both | 708.3333 | 2.8333 | HRCU-A-CB (Split System: Heat Pump with Remote Outdoor Unit-Air-Source) | N/A
211388682 | Central Heat Pump | JOHNSON CONTROLS | HMH72B341 |  |  | XAHC36DBCN1 | TM9E080C16MP12 | 34000 |  |  | 17.5 | 8.1 | 34000 |  |  | 24400 | 71.76% | 2.06 | Both | 708.3333 | 2.8333 | HRCU-A-CB (Split System: Heat Pump with Remote Outdoor Unit-Air-Source) | N/A
211391050 | Central Heat Pump | JOHNSON CONTROLS | HMH72B341 |  |  | XAFB36DBCN1 | TM8V060A12MP12 | 34000 |  |  | 17.5 | 8.1 | 34000 |  |  | 24200 | 71.18% | 2.06 | Both | 708.3333 | 2.8333 | HRCU-A-CB (Split System: Heat Pump with Remote Outdoor Unit-Air-Source) | N/A
211393118 | Central Heat Pump | JOHNSON CONTROLS | HMH72B341 |  |  | XAFC36DBCN1 | TL9E080C16UH11 | 34000 |  |  | 17.5 | 8.1 | 34000 |  |  | 24400 | 71.76% | 2.1 | Both | 708.3333 | 2.8333 | HRCU-A-CB (Split System: Heat Pump with Remote Outdoor Unit-Air-Source) | N/A
211391020 | Central Heat Pump | JOHNSON CONTROLS | HMH72B341 |  |  | XAFB36DXXN1+TXV | TMLV060A12MP12 | 34000 |  |  | 17.5 | 8.1 | 34000 |  |  | 24200 | 71.18% | 2.06 | Both | 708.3333 | 2.8333 | HRCU-A-CB (Split System: Heat Pump with Remote Outdoor Unit-Air-Source) | N/A
211393154 | Central Heat Pump | LUXAIRE | HMH72B341 |  |  | XAHC36DBCN1 | TL9E060B12UH11 | 32800 |  |  | 17.5 | 8.1 | 32400 |  |  | 22800 | 70.37% | 1.98 | Both | 683.3333 | 2.7333 | HRCU-A-CB (Split System: Heat Pump with Remote Outdoor Unit-Air-Source) | N/A
211386890 | Central Heat Pump | LUXAIRE | HMH72B341 |  |  | XAHC36DBCN1 | TM9Y080B12MP11 | 33400 |  |  | 17.5 | 8.1 | 33600 |  |  | 24000 | 71.43% | 2.02 | Both | 695.8333 | 2.7833 | HRCU-A-CB (Split System: Heat Pump with Remote Outdoor Unit-Air-Source) | N/A
211389178 | Central Heat Pump | LUXAIRE | HMH72B341 |  |  | XAFB36DXXN1+TXV | TM9E060A10MP12 | 33600 |  |  | 17.5 | 8.1 | 33800 |  |  | 23800 | 70.41% | 2.02 | Both | 700 | 2.8 | HRCU-A-CB (Split System: Heat Pump with Remote Outdoor Unit-Air-Source) | N/A
211387167 | Central Heat Pump | LUXAIRE | HMH72B341 |  |  | XAFC36DBCN1 | TM9Y060B12MP11 | 34000 |  |  | 17.5 | 8.1 | 34000 |  |  | 24200 | 71.18% | 2.04 | Both | 708.3333 | 2.8333 | HRCU-A-CB (Split System: Heat Pump with Remote Outdoor Unit-Air-Source) | N/A
211387349 | Central Heat Pump | LUXAIRE | HMH72B341 |  |  | XAFC36DBCN1 | TP9C100C20MP13 | 34000 |  |  | 17.5 | 8.1 | 34000 |  |  | 24800 | 72.94% | 2.12 | Both | 708.3333 | 2.8333 | HRCU-A-CB (Split System: Heat Pump with Remote Outdoor Unit-Air-Source) | N/A
211388264 | Central Heat Pump | LUXAIRE | HMH72B341 |  |  | XAFC36DBCN1 | LP9C060B12MP13 | 34000 |  |  | 17.5 | 8.1 | 34000 |  |  | 24200 | 71.18% | 2.06 | Both | 708.3333 | 2.8333 | HRCU-A-CB (Split System: Heat Pump with Remote Outdoor Unit-Air-Source) | N/A
211388249 | Central Heat Pump | LUXAIRE | HMH72B341 |  |  | XAFC36DBCN1 | TP9C060B12MP13 | 34000 |  |  | 17.5 | 8.1 | 34000 |  |  | 24200 | 71.18% | 2.06 | Both | 708.3333 | 2.8333 | HRCU-A-CB (Split System: Heat Pump with Remote Outdoor Unit-Air-Source) | N/A
211388235 | Central Heat Pump | LUXAIRE | HMH72B341 |  |  | XAFC36DBCN1 | TM9V060B12MP12 | 34000 |  |  | 17.5 | 8.1 | 34000 |  |  | 24200 | 71.18% | 2.06 | Both | 708.3333 | 2.8333 | HRCU-A-CB (Split System: Heat Pump with Remote Outdoor Unit-Air-Source) | N/A
211390996 | Central Heat Pump | LUXAIRE | HMH72B341 |  |  | XAFB36DXXN1+TXV | TM8V060A12MP12 | 34000 |  |  | 17.5 | 8.1 | 34000 |  |  | 24200 | 71.18% | 2.06 | Both | 708.3333 | 2.8333 | HRCU-A-CB (Split System: Heat Pump with Remote Outdoor Unit-Air-Source) | N/A
211389085 | Central Heat Pump | LUXAIRE | HMH72B341 |  |  | XAFB36DBCN1 | TM9E060B12MP12 | 34000 |  |  | 17.5 | 8.1 | 34000 |  |  | 24200 | 71.18% | 2.04 | Both | 708.3333 | 2.8333 | HRCU-A-CB (Split System: Heat Pump with Remote Outdoor Unit-Air-Source) | N/A
211388673 | Central Heat Pump | LUXAIRE | HMH72B341 |  |  | XAHC36DBCN1 | TM9E080C16MP12 | 34000 |  |  | 17.5 | 8.1 | 34000 |  |  | 24400 | 71.76% | 2.06 | Both | 708.3333 | 2.8333 | HRCU-A-CB (Split System: Heat Pump with Remote Outdoor Unit-Air-Source) | N/A
211391041 | Central Heat Pump | LUXAIRE | HMH72B341 |  |  | XAFB36DBCN1 | TM8V060A12MP12 | 34000 |  |  | 17.5 | 8.1 | 34000 |  |  | 24200 | 71.18% | 2.06 | Both | 708.3333 | 2.8333 | HRCU-A-CB (Split System: Heat Pump with Remote Outdoor Unit-Air-Source) | N/A
211393109 | Central Heat Pump | LUXAIRE | HMH72B341 |  |  | XAFC36DBCN1 | TL9E080C16UH11 | 34000 |  |  | 17.5 | 8.1 | 34000 |  |  | 24400 | 71.76% | 2.1 | Both | 708.3333 | 2.8333 | HRCU-A-CB (Split System: Heat Pump with Remote Outdoor Unit-Air-Source) | N/A
211378850 | Central Heat Pump | YORK | HMH72B341 |  |  | XAHC36DBCN1 | TL9E060B12UH11 | 32800 |  |  | 17.5 | 8.1 | 32400 |  |  | 22800 | 70.37% | 1.98 | Both | 683.3333 | 2.7333 | HRCU-A-CB (Split System: Heat Pump with Remote Outdoor Unit-Air-Source) | N/A
211377408 | Central Heat Pump | YORK | HMH72B341 |  |  | XAHC36DBCN1 | TM9Y060B12MP11 | 33200 |  |  | 17.5 | 8.1 | 33400 |  |  | 23600 | 70.66% | 2 | Both | 691.6667 | 2.7667 | HRCU-A-CB (Split System: Heat Pump with Remote Outdoor Unit-Air-Source) | N/A
211377375 | Central Heat Pump | YORK | HMH72B341 |  |  | XAHC36DBCN1 | TM9Y080B12MP11 | 33400 |  |  | 17.5 | 8.1 | 33600 |  |  | 24000 | 71.43% | 2.02 | Both | 695.8333 | 2.7833 | HRCU-A-CB (Split System: Heat Pump with Remote Outdoor Unit-Air-Source) | N/A
211377960 | Central Heat Pump | YORK | HMH72B341 |  |  | XAFB36DBCN1 | TM9E060A10MP12 | 33600 |  |  | 17.5 | 8.1 | 33800 |  |  | 23800 | 70.41% | 2.02 | Both | 700 | 2.8 | HRCU-A-CB (Split System: Heat Pump with Remote Outdoor Unit-Air-Source) | N/A
211377957 | Central Heat Pump | YORK | HMH72B341 |  |  | XAFB36DXXN1+TXV | TM9E060A10MP12 | 33600 |  |  | 17.5 | 8.1 | 33800 |  |  | 23800 | 70.41% | 2.02 | Both | 700 | 2.8 | HRCU-A-CB (Split System: Heat Pump with Remote Outdoor Unit-Air-Source) | N/A
211377468 | Central Heat Pump | YORK | HMH72B341 |  |  | XAFC36DBCN1 | TP9C100C20MP13 | 34000 |  |  | 17.5 | 8.1 | 34000 |  |  | 24800 | 72.94% | 2.12 | Both | 708.3333 | 2.8333 | HRCU-A-CB (Split System: Heat Pump with Remote Outdoor Unit-Air-Source) | N/A
211377426 | Central Heat Pump | YORK | HMH72B341 |  |  | XAFC36DBCN1 | TM9Y060B12MP11 | 34000 |  |  | 17.5 | 8.1 | 34000 |  |  | 24200 | 71.18% | 2.04 | Both | 708.3333 | 2.8333 | HRCU-A-CB (Split System: Heat Pump with Remote Outdoor Unit-Air-Source) | N/A
211378414 | Central Heat Pump | YORK | HMH72B341 |  |  | XAFB36DBCN1 | TMLV060A12MP12 | 34000 |  |  | 17.5 | 8.1 | 34000 |  |  | 24200 | 71.18% | 2.06 | Both | 708.3333 | 2.8333 | HRCU-A-CB (Split System: Heat Pump with Remote Outdoor Unit-Air-Source) | N/A
211377928 | Central Heat Pump | YORK | HMH72B341 |  |  | XAFC36DBCN1 | TM9E060B12MP12 | 34000 |  |  | 17.5 | 8.1 | 34000 |  |  | 24200 | 71.18% | 2.04 | Both | 708.3333 | 2.8333 | HRCU-A-CB (Split System: Heat Pump with Remote Outdoor Unit-Air-Source) | N/A
211377755 | Central Heat Pump | YORK | HMH72B341 |  |  | XAFC36DBCN1 | TM9V060B12MP12 | 34000 |  |  | 17.5 | 8.1 | 34000 |  |  | 24200 | 71.18% | 2.06 | Both | 708.3333 | 2.8333 | HRCU-A-CB (Split System: Heat Pump with Remote Outdoor Unit-Air-Source) | N/A
211378841 | Central Heat Pump | YORK | HMH72B341 |  |  | XAFC36DBCN1 | TL9E080C16UH11 | 34000 |  |  | 17.5 | 8.1 | 34000 |  |  | 24400 | 71.76% | 2.1 | Both | 708.3333 | 2.8333 | HRCU-A-CB (Split System: Heat Pump with Remote Outdoor Unit-Air-Source) | N/A
211378398 | Central Heat Pump | YORK | HMH72B341 |  |  | XAFB36DXXN1+TXV | TMLV060A12MP12 | 34000 |  |  | 17.5 | 8.1 | 34000 |  |  | 24200 | 71.18% | 2.06 | Both | 708.3333 | 2.8333 | HRCU-A-CB (Split System: Heat Pump with Remote Outdoor Unit-Air-Source) | N/A
211377757 | Central Heat Pump | YORK | HMH72B341 |  |  | XAFC36DBCN1 | YP9C060B12MP13 | 34000 |  |  | 17.5 | 8.1 | 34000 |  |  | 24200 | 71.18% | 2.06 | Both | 708.3333 | 2.8333 | HRCU-A-CB (Split System: Heat Pump with Remote Outdoor Unit-Air-Source) | N/A
211378395 | Central Heat Pump | YORK | HMH72B341 |  |  | XAFB36DXXN1+TXV | TM8V060A12MP12 | 34000 |  |  | 17.5 | 8.1 | 34000 |  |  | 24200 | 71.18% | 2.06 | Both | 708.3333 | 2.8333 | HRCU-A-CB (Split System: Heat Pump with Remote Outdoor Unit-Air-Source) | N/A
211377888 | Central Heat Pump | YORK | HMH72B341 |  |  | XAFC36DBCN1 | TM9E080B12MP12 | 34000 |  |  | 17.5 | 8.1 | 34000 |  |  | 24400 | 71.76% | 2.06 | Both | 708.3333 | 2.8333 | HRCU-A-CB (Split System: Heat Pump with Remote Outdoor Unit-Air-Source) | N/A
211377756 | Central Heat Pump | YORK | HMH72B341 |  |  | XAFC36DBCN1 | TP9C060B12MP13 | 34000 |  |  | 17.5 | 8.1 | 34000 |  |  | 24200 | 71.18% | 2.06 | Both | 708.3333 | 2.8333 | HRCU-A-CB (Split System: Heat Pump with Remote Outdoor Unit-Air-Source) | N/A
211377936 | Central Heat Pump | YORK | HMH72B341 |  |  | XAFB36DBCN1 | TM9E060B12MP12 | 34000 |  |  | 17.5 | 8.1 | 34000 |  |  | 24200 | 71.18% | 2.04 | Both | 708.3333 | 2.8333 | HRCU-A-CB (Split System: Heat Pump with Remote Outdoor Unit-Air-Source) | N/A
211378408 | Central Heat Pump | YORK | HMH72B341 |  |  | XAFB36DBCN1 | TM8V060A12MP12 | 34000 |  |  | 17.5 | 8.1 | 34000 |  |  | 24200 | 71.18% | 2.06 | Both | 708.3333 | 2.8333 | HRCU-A-CB (Split System: Heat Pump with Remote Outdoor Unit-Air-Source) | N/A
211377859 | Central Heat Pump | YORK | HMH72B341 |  |  | XAHC36DBCN1 | TM9E080C16MP12 | 34000 |  |  | 17.5 | 8.1 | 34000 |  |  | 24400 | 71.76% | 2.06 | Both | 708.3333 | 2.8333 | HRCU-A-CB (Split System: Heat Pump with Remote Outdoor Unit-Air-Source) | N/A
211377933 | Central Heat Pump | YORK | HMH72B341 |  |  | XAFB36DXXN1+TXV | TM9E060B12MP12 | 34000 |  |  | 17.5 | 8.1 | 34000 |  |  | 24200 | 71.18% | 2.04 | Both | 708.3333 | 2.8333 | HRCU-A-CB (Split System: Heat Pump with Remote Outdoor Unit-Air-Source) | N/A
211393216 | Central Heat Pump | CHAMPION HEATING AND COOLING | HMH72B341 |  |  | XAFC36DBCN1 | TL9E060B12UH11 | 33800 |  |  | 18 | 8.1 | 34000 |  |  | 24200 | 71.18% | 2.04 | Both | 704.1667 | 2.8167 | HRCU-A-CB (Split System: Heat Pump with Remote Outdoor Unit-Air-Source) | N/A
211386981 | Central Heat Pump | CHAMPION HEATING AND COOLING | HMH72B341 |  |  | XAFC36DBCN1 | TM9Y080B12MP11 | 34000 |  |  | 18 | 8.1 | 34000 |  |  | 24400 | 71.76% | 2.06 | Both | 708.3333 | 2.8333 | HRCU-A-CB (Split System: Heat Pump with Remote Outdoor Unit-Air-Source) | N/A
211393207 | Central Heat Pump | COLEMAN | HMH72B341 |  |  | XAFC36DBCN1 | TL9E060B12UH11 | 33800 |  |  | 18 | 8.1 | 34000 |  |  | 24200 | 71.18% | 2.04 | Both | 704.1667 | 2.8167 | HRCU-A-CB (Split System: Heat Pump with Remote Outdoor Unit-Air-Source) | N/A
211393213 | Central Heat Pump | FRASER-JOHNSTON | HMH72B341 |  |  | XAFC36DBCN1 | TL9E060B12UH11 | 33800 |  |  | 18 | 8.1 | 34000 |  |  | 24200 | 71.18% | 2.04 | Both | 704.1667 | 2.8167 | HRCU-A-CB (Split System: Heat Pump with Remote Outdoor Unit-Air-Source) | N/A
211393219 | Central Heat Pump | JOHNSON CONTROLS | HMH72B341 |  |  | XAFC36DBCN1 | TL9E060B12UH11 | 33800 |  |  | 18 | 8.1 | 34000 |  |  | 24200 | 71.18% | 2.04 | Both | 704.1667 | 2.8167 | HRCU-A-CB (Split System: Heat Pump with Remote Outdoor Unit-Air-Source) | N/A
211386984 | Central Heat Pump | JOHNSON CONTROLS | HMH72B341 |  |  | XAFC36DBCN1 | TM9Y080B12MP11 | 34000 |  |  | 18 | 8.1 | 34000 |  |  | 24400 | 71.76% | 2.06 | Both | 708.3333 | 2.8333 | HRCU-A-CB (Split System: Heat Pump with Remote Outdoor Unit-Air-Source) | N/A
211393210 | Central Heat Pump | LUXAIRE | HMH72B341 |  |  | XAFC36DBCN1 | TL9E060B12UH11 | 33800 |  |  | 18 | 8.1 | 34000 |  |  | 24200 | 71.18% | 2.04 | Both | 704.1667 | 2.8167 | HRCU-A-CB (Split System: Heat Pump with Remote Outdoor Unit-Air-Source) | N/A
211386975 | Central Heat Pump | LUXAIRE | HMH72B341 |  |  | XAFC36DBCN1 | TM9Y080B12MP11 | 34000 |  |  | 18 | 8.1 | 34000 |  |  | 24400 | 71.76% | 2.06 | Both | 708.3333 | 2.8333 | HRCU-A-CB (Split System: Heat Pump with Remote Outdoor Unit-Air-Source) | N/A
211378861 | Central Heat Pump | YORK | HMH72B341 |  |  | XAFC36DBCN1 | TL9E060B12UH11 | 33800 |  |  | 18 | 8.1 | 34000 |  |  | 24200 | 71.18% | 2.04 | Both | 704.1667 | 2.8167 | HRCU-A-CB (Split System: Heat Pump with Remote Outdoor Unit-Air-Source) | N/A
211386856 | Central Heat Pump | CHAMPION HEATING AND COOLING | HMH72B341 |  |  | XAFC36DBCN1 | TM9Y080C16MP11 | 34000 |  |  | 18.5 | 8.1 | 34000 |  |  | 24400 | 71.76% | 2.08 | Both | 708.3333 | 2.8333 | HRCU-A-CB (Split System: Heat Pump with Remote Outdoor Unit-Air-Source) | N/A
211386851 | Central Heat Pump | LUXAIRE | HMH72B341 |  |  | XAFC36DBCN1 | TM9Y080C16MP11 | 34000 |  |  | 18.5 | 8.1 | 34000 |  |  | 24400 | 71.76% | 2.08 | Both | 708.3333 | 2.8333 | HRCU-A-CB (Split System: Heat Pump with Remote Outdoor Unit-Air-Source) | N/A
211377366 | Central Heat Pump | YORK | HMH72B341 |  |  | XAFC36DBCN1 | TM9Y080C16MP11 | 34000 |  |  | 18.5 | 8.1 | 34000 |  |  | 24400 | 71.76% | 2.08 | Both | 708.3333 | 2.8333 | HRCU-A-CB (Split System: Heat Pump with Remote Outdoor Unit-Air-Source) | N/A
211222763 | Central Heat Pump | AIRQUEST | DLCURAH30ABK |  |  | FMA4X36**AL* |  | 31200 |  |  | 15.5 | 8.5 | 35400 |  |  | 26800 | 75.71% | 1.86 | Both | 650 | 2.6 | HRCU-A-CB (Split System: Heat Pump with Remote Outdoor Unit-Air-Source) | N/A
211222755 | Central Heat Pump | AIRQUEST | DLCURAH30ABK |  |  | FMA4X30**AL* |  | 31200 |  |  | 15.5 | 8.5 | 35400 |  |  | 26800 | 75.71% | 1.86 | Both | 650 | 2.6 | HRCU-A-CB (Split System: Heat Pump with Remote Outdoor Unit-Air-Source) | N/A
211222748 | Central Heat Pump | ARCOAIRE | DLCURAH30ABK |  |  | FM(C,U)4Z36**AL* |  | 30400 |  |  | 15.5 | 8.5 | 35000 |  |  | 27400 | 78.29% | 1.82 | Both | 633.3333 | 2.5333 | HRCU-A-CB (Split System: Heat Pump with Remote Outdoor Unit-Air-Source) | N/A
211222740 | Central Heat Pump | ARCOAIRE | DLCURAH30ABK |  |  | FM(C,U)4Z30**AL* |  | 30400 |  |  | 15.5 | 8.5 | 35000 |  |  | 27400 | 78.29% | 1.82 | Both | 633.3333 | 2.5333 | HRCU-A-CB (Split System: Heat Pump with Remote Outdoor Unit-Air-Source) | N/A
211222756 | Central Heat Pump | ARCOAIRE | DLCURAH30ABK |  |  | FMA4X30**AL* |  | 31200 |  |  | 15.5 | 8.5 | 35400 |  |  | 26800 | 75.71% | 1.86 | Both | 650 | 2.6 | HRCU-A-CB (Split System: Heat Pump with Remote Outdoor Unit-Air-Source) | N/A
211222764 | Central Heat Pump | ARCOAIRE | DLCURAH30ABK |  |  | FMA4X36**AL* |  | 31200 |  |  | 15.5 | 8.5 | 35400 |  |  | 26800 | 75.71% | 1.86 | Both | 650 | 2.6 | HRCU-A-CB (Split System: Heat Pump with Remote Outdoor Unit-Air-Source) | N/A
211194292 | Central Heat Pump | CARRIER | 38MURAQ30AB3* |  |  | FM(C,U)4Z36**AL* |  | 30400 |  |  | 15.5 | 8.5 | 35000 |  |  | 27400 | 78.29% | 1.82 | Both | 633.3333 | 2.5333 | HRCU-A-CB (Split System: Heat Pump with Remote Outdoor Unit-Air-Source) | N/A
211194293 | Central Heat Pump | CARRIER | 38MURAQ30AB3* |  |  | FMA4X30**AL* |  | 31200 |  |  | 15.5 | 8.5 | 35400 |  |  | 26800 | 75.71% | 1.86 | Both | 650 | 2.6 | HRCU-A-CB (Split System: Heat Pump with Remote Outdoor Unit-Air-Source) | N/A
211386071 | Central Heat Pump | CHAMPION HEATING AND COOLING | HMH72B341 |  |  | XAHD48FBCN1 | TL9E100C20UH11 | 33400 |  |  | 15.5 | 8.5 | 32000 |  |  | 23400 | 73.12% | 2.04 | Both | 695.8333 | 2.7833 | HRCU-A-CB (Split System: Heat Pump with Remote Outdoor Unit-Air-Source) | N/A
211386100 | Central Heat Pump | CHAMPION HEATING AND COOLING | HMH72B341 |  |  | XAHC48FBCN1 | TL9E100C20UH11 | 33400 |  |  | 15.5 | 8.5 | 32000 |  |  | 23400 | 73.12% | 2.04 | Both | 695.8333 | 2.7833 | HRCU-A-CB (Split System: Heat Pump with Remote Outdoor Unit-Air-Source) | N/A
211386063 | Central Heat Pump | COLEMAN | HMH72B341 |  |  | XAHD48FBCN1 | TL9E100C20UH11 | 33400 |  |  | 15.5 | 8.5 | 32000 |  |  | 23400 | 73.12% | 2.04 | Both | 695.8333 | 2.7833 | HRCU-A-CB (Split System: Heat Pump with Remote Outdoor Unit-Air-Source) | N/A
211386091 | Central Heat Pump | COLEMAN | HMH72B341 |  |  | XAHC48FBCN1 | TL9E100C20UH11 | 33400 |  |  | 15.5 | 8.5 | 32000 |  |  | 23400 | 73.12% | 2.04 | Both | 695.8333 | 2.7833 | HRCU-A-CB (Split System: Heat Pump with Remote Outdoor Unit-Air-Source) | N/A
211222749 | Central Heat Pump | COMFORTMAKER | DLCURAH30ABK |  |  | FM(C,U)4Z36**AL* |  | 30400 |  |  | 15.5 | 8.5 | 35000 |  |  | 27400 | 78.29% | 1.82 | Both | 633.3333 | 2.5333 | HRCU-A-CB (Split System: Heat Pump with Remote Outdoor Unit-Air-Source) | N/A
211222765 | Central Heat Pump | COMFORTMAKER | DLCURAH30ABK |  |  | FMA4X36**AL* |  | 31200 |  |  | 15.5 | 8.5 | 35400 |  |  | 26800 | 75.71% | 1.86 | Both | 650 | 2.6 | HRCU-A-CB (Split System: Heat Pump with Remote Outdoor Unit-Air-Source) | N/A
211222766 | Central Heat Pump | DAY & NIGHT | DLCURAH30ABK |  |  | FMA4X36**AL* |  | 31200 |  |  | 15.5 | 8.5 | 35400 |  |  | 26800 | 75.71% | 1.86 | Both | 650 | 2.6 | HRCU-A-CB (Split System: Heat Pump with Remote Outdoor Unit-Air-Source) | N/A
211222758 | Central Heat Pump | DAY & NIGHT | DLCURAH30ABK |  |  | FMA4X30**AL* |  | 31200 |  |  | 15.5 | 8.5 | 35400 |  |  | 26800 | 75.71% | 1.86 | Both | 650 | 2.6 | HRCU-A-CB (Split System: Heat Pump with Remote Outdoor Unit-Air-Source) | N/A
211226235 | Central Heat Pump | GRANDAIRE | WDLCURAH30ABK |  |  | FM(C,U)4Z36**AL* |  | 30400 |  |  | 15.5 | 8.5 | 35000 |  |  | 27400 | 78.29% | 1.82 | Both | 633.3333 | 2.5333 | HRCU-A-CB (Split System: Heat Pump with Remote Outdoor Unit-Air-Source) | N/A
211226234 | Central Heat Pump | GRANDAIRE | WDLCURAH30ABK |  |  | FM(C,U)4Z30**AL* |  | 30400 |  |  | 15.5 | 8.5 | 35000 |  |  | 27400 | 78.29% | 1.82 | Both | 633.3333 | 2.5333 | HRCU-A-CB (Split System: Heat Pump with Remote Outdoor Unit-Air-Source) | N/A
211226237 | Central Heat Pump | GRANDAIRE | WDLCURAH30ABK |  |  | FMA4X36**AL* |  | 31200 |  |  | 15.5 | 8.5 | 35400 |  |  | 26800 | 75.71% | 1.86 | Both | 650 | 2.6 | HRCU-A-CB (Split System: Heat Pump with Remote Outdoor Unit-Air-Source) | N/A
211222751 | Central Heat Pump | HEIL | DLCURAH30ABK |  |  | FM(C,U)4Z36**AL* |  | 30400 |  |  | 15.5 | 8.5 | 35000 |  |  | 27400 | 78.29% | 1.82 | Both | 633.3333 | 2.5333 | HRCU-A-CB (Split System: Heat Pump with Remote Outdoor Unit-Air-Source) | N/A
211222743 | Central Heat Pump | HEIL | DLCURAH30ABK |  |  | FM(C,U)4Z30**AL* |  | 30400 |  |  | 15.5 | 8.5 | 35000 |  |  | 27400 | 78.29% | 1.82 | Both | 633.3333 | 2.5333 | HRCU-A-CB (Split System: Heat Pump with Remote Outdoor Unit-Air-Source) | N/A
211386074 | Central Heat Pump | JOHNSON CONTROLS | HMH72B341 |  |  | XAHD48FBCN1 | TL9E100C20UH11 | 33400 |  |  | 15.5 | 8.5 | 32000 |  |  | 23400 | 73.12% | 2.04 | Both | 695.8333 | 2.7833 | HRCU-A-CB (Split System: Heat Pump with Remote Outdoor Unit-Air-Source) | N/A
211222752 | Central Heat Pump | KEEPRITE | DLCURAH30ABK |  |  | FM(C,U)4Z36**AL* |  | 30400 |  |  | 15.5 | 8.5 | 35000 |  |  | 27400 | 78.29% | 1.82 | Both | 633.3333 | 2.5333 | HRCU-A-CB (Split System: Heat Pump with Remote Outdoor Unit-Air-Source) | N/A
211222744 | Central Heat Pump | KEEPRITE | DLCURAH30ABK |  |  | FM(C,U)4Z30**AL* |  | 30400 |  |  | 15.5 | 8.5 | 35000 |  |  | 27400 | 78.29% | 1.82 | Both | 633.3333 | 2.5333 | HRCU-A-CB (Split System: Heat Pump with Remote Outdoor Unit-Air-Source) | N/A
211222768 | Central Heat Pump | KEEPRITE | DLCURAH30ABK |  |  | FMA4X36**AL* |  | 31200 |  |  | 15.5 | 8.5 | 35400 |  |  | 26800 | 75.71% | 1.86 | Both | 650 | 2.6 | HRCU-A-CB (Split System: Heat Pump with Remote Outdoor Unit-Air-Source) | N/A
211222760 | Central Heat Pump | KEEPRITE | DLCURAH30ABK |  |  | FMA4X30**AL* |  | 31200 |  |  | 15.5 | 8.5 | 35400 |  |  | 26800 | 75.71% | 1.86 | Both | 650 | 2.6 | HRCU-A-CB (Split System: Heat Pump with Remote Outdoor Unit-Air-Source) | N/A
211386065 | Central Heat Pump | LUXAIRE | HMH72B341 |  |  | XAHD48FBCN1 | TL9E100C20UH11 | 33400 |  |  | 15.5 | 8.5 | 32000 |  |  | 23400 | 73.12% | 2.04 | Both | 695.8333 | 2.7833 | HRCU-A-CB (Split System: Heat Pump with Remote Outdoor Unit-Air-Source) | N/A
211213973 | Central Heat Pump | PAYNE HEATING AND COOLING | 38MURAQ30AB3* |  |  | FM(C,U)4Z36**AL* |  | 30400 |  |  | 15.5 | 8.5 | 35000 |  |  | 27400 | 78.29% | 1.82 | Both | 633.3333 | 2.5333 | HRCU-A-CB (Split System: Heat Pump with Remote Outdoor Unit-Air-Source) | N/A
211222753 | Central Heat Pump | SMART COMFORT | DLCURAH30ABK |  |  | FM(C,U)4Z36**AL* |  | 30400 |  |  | 15.5 | 8.5 | 35000 |  |  | 27400 | 78.29% | 1.82 | Both | 633.3333 | 2.5333 | HRCU-A-CB (Split System: Heat Pump with Remote Outdoor Unit-Air-Source) | N/A
211222761 | Central Heat Pump | SMART COMFORT | DLCURAH30ABK |  |  | FMA4X30**AL* |  | 31200 |  |  | 15.5 | 8.5 | 35400 |  |  | 26800 | 75.71% | 1.86 | Both | 650 | 2.6 | HRCU-A-CB (Split System: Heat Pump with Remote Outdoor Unit-Air-Source) | N/A
211222769 | Central Heat Pump | SMART COMFORT | DLCURAH30ABK |  |  | FMA4X36**AL* |  | 31200 |  |  | 15.5 | 8.5 | 35400 |  |  | 26800 | 75.71% | 1.86 | Both | 650 | 2.6 | HRCU-A-CB (Split System: Heat Pump with Remote Outdoor Unit-Air-Source) | N/A
211222754 | Central Heat Pump | TEMPSTAR | DLCURAH30ABK |  |  | FM(C,U)4Z36**AL* |  | 30400 |  |  | 15.5 | 8.5 | 35000 |  |  | 27400 | 78.29% | 1.82 | Both | 633.3333 | 2.5333 | HRCU-A-CB (Split System: Heat Pump with Remote Outdoor Unit-Air-Source) | N/A
211222746 | Central Heat Pump | TEMPSTAR | DLCURAH30ABK |  |  | FM(C,U)4Z30**AL* |  | 30400 |  |  | 15.5 | 8.5 | 35000 |  |  | 27400 | 78.29% | 1.82 | Both | 633.3333 | 2.5333 | HRCU-A-CB (Split System: Heat Pump with Remote Outdoor Unit-Air-Source) | N/A
211222762 | Central Heat Pump | TEMPSTAR | DLCURAH30ABK |  |  | FMA4X30**AL* |  | 31200 |  |  | 15.5 | 8.5 | 35400 |  |  | 26800 | 75.71% | 1.86 | Both | 650 | 2.6 | HRCU-A-CB (Split System: Heat Pump with Remote Outdoor Unit-Air-Source) | N/A
211380099 | Central Heat Pump | YORK | HMH72B341 |  |  | XAHC48FBCN1 | TL9E100C20UH11 | 33400 |  |  | 15.5 | 8.5 | 32000 |  |  | 23400 | 73.12% | 2.04 | Both | 695.8333 | 2.7833 | HRCU-A-CB (Split System: Heat Pump with Remote Outdoor Unit-Air-Source) | N/A
211380094 | Central Heat Pump | YORK | HMH72B341 |  |  | XAHD48FBCN1 | TL9E100C20UH11 | 33400 |  |  | 15.5 | 8.5 | 32000 |  |  | 23400 | 73.12% | 2.04 | Both | 695.8333 | 2.7833 | HRCU-A-CB (Split System: Heat Pump with Remote Outdoor Unit-Air-Source) | N/A
211397290 | Central Heat Pump | CHAMPION HEATING AND COOLING | HMH72B341 |  |  | XAHD48FBCN1 | TM8V100C16MP12 | 33600 |  |  | 16 | 8.5 | 32400 |  |  | 23800 | 73.46% | 2.06 | Both | 700 | 2.8 | HRCU-A-CB (Split System: Heat Pump with Remote Outdoor Unit-Air-Source) | N/A
211394721 | Central Heat Pump | COLEMAN | HMH72B341 |  |  | XAHD48FBCN1 | TM9V100C16MP12 | 33000 |  |  | 16 | 8.5 | 31800 |  |  | 23200 | 72.96% | 2.04 | Both | 687.5 | 2.75 | HRCU-A-CB (Split System: Heat Pump with Remote Outdoor Unit-Air-Source) | N/A
211394750 | Central Heat Pump | COLEMAN | HMH72B341 |  |  | XAHD48FBCN1 | CP9C100C16MP13 | 33000 |  |  | 16 | 8.5 | 31800 |  |  | 23200 | 72.96% | 2.04 | Both | 687.5 | 2.75 | HRCU-A-CB (Split System: Heat Pump with Remote Outdoor Unit-Air-Source) | N/A
211386214 | Central Heat Pump | COLEMAN | HMH72B341 |  |  | XAHC48FBCN1 | TL9E080C16UH11 | 33200 |  |  | 16 | 8.5 | 32400 |  |  | 23600 | 72.84% | 2.04 | Both | 691.6667 | 2.7667 | HRCU-A-CB (Split System: Heat Pump with Remote Outdoor Unit-Air-Source) | N/A
211397296 | Central Heat Pump | COLEMAN | HMH72B341 |  |  | XAHD48FBCN1 | TM8V080C16MP12 | 33600 |  |  | 16 | 8.5 | 32400 |  |  | 23800 | 73.46% | 2.06 | Both | 700 | 2.8 | HRCU-A-CB (Split System: Heat Pump with Remote Outdoor Unit-Air-Source) | N/A
211397281 | Central Heat Pump | COLEMAN | HMH72B341 |  |  | XAHD48FBCN1 | TM8V100C16MP12 | 33600 |  |  | 16 | 8.5 | 32400 |  |  | 23800 | 73.46% | 2.06 | Both | 700 | 2.8 | HRCU-A-CB (Split System: Heat Pump with Remote Outdoor Unit-Air-Source) | N/A
211397310 | Central Heat Pump | COLEMAN | HMH72B341 |  |  | XAHD48FBCN1 | TMLV100C16MP12 | 33600 |  |  | 16 | 8.5 | 32400 |  |  | 23800 | 73.46% | 2.06 | Both | 700 | 2.8 | HRCU-A-CB (Split System: Heat Pump with Remote Outdoor Unit-Air-Source) | N/A
211394741 | Central Heat Pump | FRASER-JOHNSTON | HMH72B341 |  |  | XAHD48FBCN1 | TP9C100C16MP13 | 33000 |  |  | 16 | 8.5 | 31800 |  |  | 23200 | 72.96% | 2.04 | Both | 687.5 | 2.75 | HRCU-A-CB (Split System: Heat Pump with Remote Outdoor Unit-Air-Source) | N/A
211394747 | Central Heat Pump | JOHNSON CONTROLS | HMH72B341 |  |  | XAHD48FBCN1 | TP9C100C16MP13 | 33000 |  |  | 16 | 8.5 | 31800 |  |  | 23200 | 72.96% | 2.04 | Both | 687.5 | 2.75 | HRCU-A-CB (Split System: Heat Pump with Remote Outdoor Unit-Air-Source) | N/A
211386224 | Central Heat Pump | JOHNSON CONTROLS | HMH72B341 |  |  | XAHC48FBCN1 | TL9E080C16UH11 | 33200 |  |  | 16 | 8.5 | 32400 |  |  | 23600 | 72.84% | 2.04 | Both | 691.6667 | 2.7667 | HRCU-A-CB (Split System: Heat Pump with Remote Outdoor Unit-Air-Source) | N/A
211397320 | Central Heat Pump | JOHNSON CONTROLS | HMH72B341 |  |  | XAHD48FBCN1 | TMLV100C16MP12 | 33600 |  |  | 16 | 8.5 | 32400 |  |  | 23800 | 73.46% | 2.06 | Both | 700 | 2.8 | HRCU-A-CB (Split System: Heat Pump with Remote Outdoor Unit-Air-Source) | N/A
211397293 | Central Heat Pump | JOHNSON CONTROLS | HMH72B341 |  |  | XAHD48FBCN1 | TM8V100C16MP12 | 33600 |  |  | 16 | 8.5 | 32400 |  |  | 23800 | 73.46% | 2.06 | Both | 700 | 2.8 | HRCU-A-CB (Split System: Heat Pump with Remote Outdoor Unit-Air-Source) | N/A
211394753 | Central Heat Pump | LUXAIRE | HMH72B341 |  |  | XAHD48FBCN1 | LP9C100C16MP13 | 33000 |  |  | 16 | 8.5 | 31800 |  |  | 23200 | 72.96% | 2.04 | Both | 687.5 | 2.75 | HRCU-A-CB (Split System: Heat Pump with Remote Outdoor Unit-Air-Source) | N/A
211394724 | Central Heat Pump | LUXAIRE | HMH72B341 |  |  | XAHD48FBCN1 | TM9V100C16MP12 | 33000 |  |  | 16 | 8.5 | 31800 |  |  | 23200 | 72.96% | 2.04 | Both | 687.5 | 2.75 | HRCU-A-CB (Split System: Heat Pump with Remote Outdoor Unit-Air-Source) | N/A
211397284 | Central Heat Pump | LUXAIRE | HMH72B341 |  |  | XAHD48FBCN1 | TM8V100C16MP12 | 33600 |  |  | 16 | 8.5 | 32400 |  |  | 23800 | 73.46% | 2.06 | Both | 700 | 2.8 | HRCU-A-CB (Split System: Heat Pump with Remote Outdoor Unit-Air-Source) | N/A
211379185 | Central Heat Pump | YORK | HMH72B341 |  |  | XAHD48FBCN1 | TP9C100C16MP13 | 33000 |  |  | 16 | 8.5 | 31800 |  |  | 23200 | 72.96% | 2.04 | Both | 687.5 | 2.75 | HRCU-A-CB (Split System: Heat Pump with Remote Outdoor Unit-Air-Source) | N/A
211379188 | Central Heat Pump | YORK | HMH72B341 |  |  | XAHD48FBCN1 | YP9C100C16MP13 | 33000 |  |  | 16 | 8.5 | 31800 |  |  | 23200 | 72.96% | 2.04 | Both | 687.5 | 2.75 | HRCU-A-CB (Split System: Heat Pump with Remote Outdoor Unit-Air-Source) | N/A
211380125 | Central Heat Pump | YORK | HMH72B341 |  |  | XAHC48FBCN1 | TL9E080C16UH11 | 33200 |  |  | 16 | 8.5 | 32400 |  |  | 23600 | 72.84% | 2.04 | Both | 691.6667 | 2.7667 | HRCU-A-CB (Split System: Heat Pump with Remote Outdoor Unit-Air-Source) | N/A
211379681 | Central Heat Pump | YORK | HMH72B341 |  |  | XAHD48FBCN1 | TM8V080C16MP12 | 33600 |  |  | 16 | 8.5 | 32400 |  |  | 23800 | 73.46% | 2.06 | Both | 700 | 2.8 | HRCU-A-CB (Split System: Heat Pump with Remote Outdoor Unit-Air-Source) | N/A
211395151 | Central Heat Pump | CHAMPION HEATING AND COOLING | HMH72B341 |  |  | XAHC48FBCN1 | TP9C080C16MP13 | 32800 |  |  | 16.5 | 8.5 | 31800 |  |  | 23200 | 72.96% | 2.02 | Both | 683.3333 | 2.7333 | HRCU-A-CB (Split System: Heat Pump with Remote Outdoor Unit-Air-Source) | N/A
211395973 | Central Heat Pump | CHAMPION HEATING AND COOLING | HMH72B341 |  |  | XAHC48FBCN1 | TM9E100C16MP12 | 32800 |  |  | 16.5 | 8.5 | 31800 |  |  | 23200 | 72.96% | 2.02 | Both | 683.3333 | 2.7333 | HRCU-A-CB (Split System: Heat Pump with Remote Outdoor Unit-Air-Source) | N/A
211394800 | Central Heat Pump | CHAMPION HEATING AND COOLING | HMH72B341 |  |  | XAHC48FBCN1 | TM9V100C16MP12 | 33000 |  |  | 16.5 | 8.5 | 31800 |  |  | 23200 | 72.96% | 2.04 | Both | 687.5 | 2.75 | HRCU-A-CB (Split System: Heat Pump with Remote Outdoor Unit-Air-Source) | N/A
211393815 | Central Heat Pump | CHAMPION HEATING AND COOLING | HMH72B341 |  |  | XAHD48FBCN1 | TM9Y120D20MP11 | 33200 |  |  | 16.5 | 8.5 | 32000 |  |  | 23400 | 73.12% | 2.04 | Both | 691.6667 | 2.7667 | HRCU-A-CB (Split System: Heat Pump with Remote Outdoor Unit-Air-Source) | N/A
211395586 | Central Heat Pump | CHAMPION HEATING AND COOLING | HMH72B341 |  |  | XAFC48FXXN1+TXV | TP9C080B12MP13 | 33400 |  |  | 16.5 | 8.5 | 32600 |  |  | 24000 | 73.62% | 2.06 | Both | 695.8333 | 2.7833 | HRCU-A-CB (Split System: Heat Pump with Remote Outdoor Unit-Air-Source) | N/A
211395617 | Central Heat Pump | CHAMPION HEATING AND COOLING | HMH72B341 |  |  | XAFC48FBCN1 | TM9V080B12MP12 | 33400 |  |  | 16.5 | 8.5 | 32600 |  |  | 24000 | 73.62% | 2.06 | Both | 695.8333 | 2.7833 | HRCU-A-CB (Split System: Heat Pump with Remote Outdoor Unit-Air-Source) | N/A
211397463 | Central Heat Pump | CHAMPION HEATING AND COOLING | HMH72B341 |  |  | XAHC48FBCN1 | TM8V080C16MP12 | 33600 |  |  | 16.5 | 8.5 | 32400 |  |  | 23800 | 73.46% | 2.06 | Both | 700 | 2.8 | HRCU-A-CB (Split System: Heat Pump with Remote Outdoor Unit-Air-Source) | N/A
211394431 | Central Heat Pump | CHAMPION HEATING AND COOLING | HMH72B341 |  |  | XAHD48FBCN1 | TM9V100C20MP12 | 33600 |  |  | 16.5 | 8.5 | 32400 |  |  | 23800 | 73.46% | 2.06 | Both | 700 | 2.8 | HRCU-A-CB (Split System: Heat Pump with Remote Outdoor Unit-Air-Source) | N/A
211397146 | Central Heat Pump | CHAMPION HEATING AND COOLING | HMH72B341 |  |  | XAHC48FBCN1 | TM8V100C20MP12 | 33800 |  |  | 16.5 | 8.5 | 32400 |  |  | 23800 | 73.46% | 2.06 | Both | 704.1667 | 2.8167 | HRCU-A-CB (Split System: Heat Pump with Remote Outdoor Unit-Air-Source) | N/A
211386274 | Central Heat Pump | CHAMPION HEATING AND COOLING | HMH72B341 |  |  | XAFC48FBCN1 | TL9E080C16UH11 | 34000 |  |  | 16.5 | 8.5 | 32800 |  |  | 24200 | 73.78% | 2.08 | Both | 708.3333 | 2.8333 | HRCU-A-CB (Split System: Heat Pump with Remote Outdoor Unit-Air-Source) | N/A
211386247 | Central Heat Pump | CHAMPION HEATING AND COOLING | HMH72B341 |  |  | XAFD48FBCN1 | TL9E080C16UH11 | 34000 |  |  | 16.5 | 8.5 | 32800 |  |  | 24200 | 73.78% | 2.08 | Both | 708.3333 | 2.8333 | HRCU-A-CB (Split System: Heat Pump with Remote Outdoor Unit-Air-Source) | N/A
211394656 | Central Heat Pump | CHAMPION HEATING AND COOLING | HMH72B341 |  |  | XAFC48FBCN1 | TP9C100C20MP13 | 34000 |  |  | 16.5 | 8.5 | 33000 |  |  | 24200 | 73.33% | 2.1 | Both | 708.3333 | 2.8333 | HRCU-A-CB (Split System: Heat Pump with Remote Outdoor Unit-Air-Source) | N/A
211397630 | Central Heat Pump | CHAMPION HEATING AND COOLING | HMH72B341 |  |  | XAFD48FBCN1 | TM8V080C16MP12 | 34000 |  |  | 16.5 | 8.5 | 33000 |  |  | 24400 | 73.94% | 2.1 | Both | 708.3333 | 2.8333 | HRCU-A-CB (Split System: Heat Pump with Remote Outdoor Unit-Air-Source) | N/A
211394612 | Central Heat Pump | CHAMPION HEATING AND COOLING | HMH72B341 |  |  | XAFC48FXXN1+TXV | TP9C100C20MP13 | 34000 |  |  | 16.5 | 8.5 | 33000 |  |  | 24200 | 73.33% | 2.1 | Both | 708.3333 | 2.8333 | HRCU-A-CB (Split System: Heat Pump with Remote Outdoor Unit-Air-Source) | N/A
211394561 | Central Heat Pump | CHAMPION HEATING AND COOLING | HMH72B341 |  |  | XAFD48FBCN1 | TM9V100C20MP12 | 34000 |  |  | 16.5 | 8.5 | 33000 |  |  | 24200 | 73.33% | 2.1 | Both | 708.3333 | 2.8333 | HRCU-A-CB (Split System: Heat Pump with Remote Outdoor Unit-Air-Source) | N/A
211397645 | Central Heat Pump | CHAMPION HEATING AND COOLING | HMH72B341 |  |  | XAFD48FBCN1 | TMLV100C16MP12 | 34000 |  |  | 16.5 | 8.5 | 33000 |  |  | 24400 | 73.94% | 2.1 | Both | 708.3333 | 2.8333 | HRCU-A-CB (Split System: Heat Pump with Remote Outdoor Unit-Air-Source) | N/A
211397713 | Central Heat Pump | CHAMPION HEATING AND COOLING | HMH72B341 |  |  | XAFC48FXXN1+TXV | TM8V080C16MP12 | 34000 |  |  | 16.5 | 8.5 | 33200 |  |  | 24400 | 73.49% | 2.1 | Both | 708.3333 | 2.8333 | HRCU-A-CB (Split System: Heat Pump with Remote Outdoor Unit-Air-Source) | N/A
211397702 | Central Heat Pump | CHAMPION HEATING AND COOLING | HMH72B341 |  |  | XAFC48FXXN1+TXV | TM8V100C16MP12 | 34000 |  |  | 16.5 | 8.5 | 33200 |  |  | 24400 | 73.49% | 2.1 | Both | 708.3333 | 2.8333 | HRCU-A-CB (Split System: Heat Pump with Remote Outdoor Unit-Air-Source) | N/A
211397835 | Central Heat Pump | CHAMPION HEATING AND COOLING | HMH72B341 |  |  | XAFC48FBCN1 | TMLV100C16MP12 | 34000 |  |  | 16.5 | 8.5 | 33200 |  |  | 24400 | 73.49% | 2.1 | Both | 708.3333 | 2.8333 | HRCU-A-CB (Split System: Heat Pump with Remote Outdoor Unit-Air-Source) | N/A
211397783 | Central Heat Pump | CHAMPION HEATING AND COOLING | HMH72B341 |  |  | XAFC48FBCN1 | TM8V100C16MP12 | 34000 |  |  | 16.5 | 8.5 | 33200 |  |  | 24400 | 73.49% | 2.1 | Both | 708.3333 | 2.8333 | HRCU-A-CB (Split System: Heat Pump with Remote Outdoor Unit-Air-Source) | N/A
211386559 | Central Heat Pump | CHAMPION HEATING AND COOLING | HMH72B341 |  |  | XAFC48FXXN1+TXV | TL8E080C16UH11 | 34000 |  |  | 16.5 | 8.5 | 33400 |  |  | 24600 | 73.65% | 2.08 | Both | 708.3333 | 2.8333 | HRCU-A-CB (Split System: Heat Pump with Remote Outdoor Unit-Air-Source) | N/A
211395138 | Central Heat Pump | COLEMAN | HMH72B341 |  |  | XAHC48FBCN1 | TP9C080C16MP13 | 32800 |  |  | 16.5 | 8.5 | 31800 |  |  | 23200 | 72.96% | 2.02 | Both | 683.3333 | 2.7333 | HRCU-A-CB (Split System: Heat Pump with Remote Outdoor Unit-Air-Source) | N/A
211395161 | Central Heat Pump | COLEMAN | HMH72B341 |  |  | XAHC48FBCN1 | CP9C080C16MP13 | 32800 |  |  | 16.5 | 8.5 | 31800 |  |  | 23200 | 72.96% | 2.02 | Both | 683.3333 | 2.7333 | HRCU-A-CB (Split System: Heat Pump with Remote Outdoor Unit-Air-Source) | N/A
211395939 | Central Heat Pump | COLEMAN | HMH72B341 |  |  | XAHD48FBCN1 | TM9E100C16MP12 | 32800 |  |  | 16.5 | 8.5 | 31800 |  |  | 23200 | 72.96% | 2.02 | Both | 683.3333 | 2.7333 | HRCU-A-CB (Split System: Heat Pump with Remote Outdoor Unit-Air-Source) | N/A
211395965 | Central Heat Pump | COLEMAN | HMH72B341 |  |  | XAHC48FBCN1 | TM9E100C16MP12 | 32800 |  |  | 16.5 | 8.5 | 31800 |  |  | 23200 | 72.96% | 2.02 | Both | 683.3333 | 2.7333 | HRCU-A-CB (Split System: Heat Pump with Remote Outdoor Unit-Air-Source) | N/A
211394791 | Central Heat Pump | COLEMAN | HMH72B341 |  |  | XAHC48FBCN1 | TM9V100C16MP12 | 33000 |  |  | 16.5 | 8.5 | 31800 |  |  | 23200 | 72.96% | 2.04 | Both | 687.5 | 2.75 | HRCU-A-CB (Split System: Heat Pump with Remote Outdoor Unit-Air-Source) | N/A
211393806 | Central Heat Pump | COLEMAN | HMH72B341 |  |  | XAHD48FBCN1 | TM9Y120D20MP11 | 33200 |  |  | 16.5 | 8.5 | 32000 |  |  | 23400 | 73.12% | 2.04 | Both | 691.6667 | 2.7667 | HRCU-A-CB (Split System: Heat Pump with Remote Outdoor Unit-Air-Source) | N/A
211395646 | Central Heat Pump | COLEMAN | HMH72B341 |  |  | XAFC48FBCN1 | TP9C080B12MP13 | 33400 |  |  | 16.5 | 8.5 | 32600 |  |  | 24000 | 73.62% | 2.06 | Both | 695.8333 | 2.7833 | HRCU-A-CB (Split System: Heat Pump with Remote Outdoor Unit-Air-Source) | N/A
211395571 | Central Heat Pump | COLEMAN | HMH72B341 |  |  | XAFC48FXXN1+TXV | TP9C080B12MP13 | 33400 |  |  | 16.5 | 8.5 | 32600 |  |  | 24000 | 73.62% | 2.06 | Both | 695.8333 | 2.7833 | HRCU-A-CB (Split System: Heat Pump with Remote Outdoor Unit-Air-Source) | N/A
211395595 | Central Heat Pump | COLEMAN | HMH72B341 |  |  | XAFC48FXXN1+TXV | CP9C080B12MP13 | 33400 |  |  | 16.5 | 8.5 | 32600 |  |  | 24000 | 73.62% | 2.06 | Both | 695.8333 | 2.7833 | HRCU-A-CB (Split System: Heat Pump with Remote Outdoor Unit-Air-Source) | N/A
211395690 | Central Heat Pump | COLEMAN | HMH72B341 |  |  | XAFC48FBCN1 | CP9C080B12MP13 | 33400 |  |  | 16.5 | 8.5 | 32600 |  |  | 24000 | 73.62% | 2.06 | Both | 695.8333 | 2.7833 | HRCU-A-CB (Split System: Heat Pump with Remote Outdoor Unit-Air-Source) | N/A
211395549 | Central Heat Pump | COLEMAN | HMH72B341 |  |  | XAFC48FXXN1+TXV | TM9V080B12MP12 | 33400 |  |  | 16.5 | 8.5 | 32600 |  |  | 24000 | 73.62% | 2.06 | Both | 695.8333 | 2.7833 | HRCU-A-CB (Split System: Heat Pump with Remote Outdoor Unit-Air-Source) | N/A
211394422 | Central Heat Pump | COLEMAN | HMH72B341 |  |  | XAHD48FBCN1 | TM9V100C20MP12 | 33600 |  |  | 16.5 | 8.5 | 32400 |  |  | 23800 | 73.46% | 2.06 | Both | 700 | 2.8 | HRCU-A-CB (Split System: Heat Pump with Remote Outdoor Unit-Air-Source) | N/A
211397454 | Central Heat Pump | COLEMAN | HMH72B341 |  |  | XAHC48FBCN1 | TM8V080C16MP12 | 33600 |  |  | 16.5 | 8.5 | 32400 |  |  | 23800 | 73.46% | 2.06 | Both | 700 | 2.8 | HRCU-A-CB (Split System: Heat Pump with Remote Outdoor Unit-Air-Source) | N/A
211397439 | Central Heat Pump | COLEMAN | HMH72B341 |  |  | XAHC48FBCN1 | TM8V100C16MP12 | 33600 |  |  | 16.5 | 8.5 | 32400 |  |  | 23800 | 73.46% | 2.06 | Both | 700 | 2.8 | HRCU-A-CB (Split System: Heat Pump with Remote Outdoor Unit-Air-Source) | N/A
211397137 | Central Heat Pump | COLEMAN | HMH72B341 |  |  | XAHC48FBCN1 | TM8V100C20MP12 | 33800 |  |  | 16.5 | 8.5 | 32400 |  |  | 23800 | 73.46% | 2.06 | Both | 704.1667 | 2.8167 | HRCU-A-CB (Split System: Heat Pump with Remote Outdoor Unit-Air-Source) | N/A
211397152 | Central Heat Pump | COLEMAN | HMH72B341 |  |  | XAHC48FBCN1 | TMLV120C20MP12 | 33800 |  |  | 16.5 | 8.5 | 32400 |  |  | 23800 | 73.46% | 2.06 | Both | 704.1667 | 2.8167 | HRCU-A-CB (Split System: Heat Pump with Remote Outdoor Unit-Air-Source) | N/A
211397126 | Central Heat Pump | COLEMAN | HMH72B341 |  |  | XAHC48FBCN1 | TM8V120C20MP12 | 33800 |  |  | 16.5 | 8.5 | 32400 |  |  | 23800 | 73.46% | 2.06 | Both | 704.1667 | 2.8167 | HRCU-A-CB (Split System: Heat Pump with Remote Outdoor Unit-Air-Source) | N/A
211386240 | Central Heat Pump | COLEMAN | HMH72B341 |  |  | XAFD48FBCN1 | TL9E080C16UH11 | 34000 |  |  | 16.5 | 8.5 | 32800 |  |  | 24200 | 73.78% | 2.08 | Both | 708.3333 | 2.8333 | HRCU-A-CB (Split System: Heat Pump with Remote Outdoor Unit-Air-Source) | N/A
211394567 | Central Heat Pump | COLEMAN | HMH72B341 |  |  | XAFD48FBCN1 | TP9C100C20MP13 | 34000 |  |  | 16.5 | 8.5 | 33000 |  |  | 24200 | 73.33% | 2.1 | Both | 708.3333 | 2.8333 | HRCU-A-CB (Split System: Heat Pump with Remote Outdoor Unit-Air-Source) | N/A
211394618 | Central Heat Pump | COLEMAN | HMH72B341 |  |  | XAFC48FXXN1+TXV | CP9C100C20MP13 | 34000 |  |  | 16.5 | 8.5 | 33000 |  |  | 24200 | 73.33% | 2.1 | Both | 708.3333 | 2.8333 | HRCU-A-CB (Split System: Heat Pump with Remote Outdoor Unit-Air-Source) | N/A
211397621 | Central Heat Pump | COLEMAN | HMH72B341 |  |  | XAFD48FBCN1 | TM8V080C16MP12 | 34000 |  |  | 16.5 | 8.5 | 33000 |  |  | 24400 | 73.94% | 2.1 | Both | 708.3333 | 2.8333 | HRCU-A-CB (Split System: Heat Pump with Remote Outdoor Unit-Air-Source) | N/A
211397636 | Central Heat Pump | COLEMAN | HMH72B341 |  |  | XAFD48FBCN1 | TMLV100C16MP12 | 34000 |  |  | 16.5 | 8.5 | 33000 |  |  | 24400 | 73.94% | 2.1 | Both | 708.3333 | 2.8333 | HRCU-A-CB (Split System: Heat Pump with Remote Outdoor Unit-Air-Source) | N/A
211397708 | Central Heat Pump | COLEMAN | HMH72B341 |  |  | XAFC48FXXN1+TXV | TM8V080C16MP12 | 34000 |  |  | 16.5 | 8.5 | 33200 |  |  | 24400 | 73.49% | 2.1 | Both | 708.3333 | 2.8333 | HRCU-A-CB (Split System: Heat Pump with Remote Outdoor Unit-Air-Source) | N/A
211397774 | Central Heat Pump | COLEMAN | HMH72B341 |  |  | XAFC48FBCN1 | TM8V100C16MP12 | 34000 |  |  | 16.5 | 8.5 | 33200 |  |  | 24400 | 73.49% | 2.1 | Both | 708.3333 | 2.8333 | HRCU-A-CB (Split System: Heat Pump with Remote Outdoor Unit-Air-Source) | N/A
211397717 | Central Heat Pump | COLEMAN | HMH72B341 |  |  | XAFC48FXXN1+TXV | TMLV100C16MP12 | 34000 |  |  | 16.5 | 8.5 | 33200 |  |  | 24400 | 73.49% | 2.1 | Both | 708.3333 | 2.8333 | HRCU-A-CB (Split System: Heat Pump with Remote Outdoor Unit-Air-Source) | N/A
211397694 | Central Heat Pump | COLEMAN | HMH72B341 |  |  | XAFC48FXXN1+TXV | TM8V100C16MP12 | 34000 |  |  | 16.5 | 8.5 | 33200 |  |  | 24400 | 73.49% | 2.1 | Both | 708.3333 | 2.8333 | HRCU-A-CB (Split System: Heat Pump with Remote Outdoor Unit-Air-Source) | N/A
211386552 | Central Heat Pump | COLEMAN | HMH72B341 |  |  | XAFC48FXXN1+TXV | TL8E080C16UH11 | 34000 |  |  | 16.5 | 8.5 | 33400 |  |  | 24600 | 73.65% | 2.08 | Both | 708.3333 | 2.8333 | HRCU-A-CB (Split System: Heat Pump with Remote Outdoor Unit-Air-Source) | N/A
211386565 | Central Heat Pump | COLEMAN | HMH72B341 |  |  | XAFC48FBCN1 | TL8E080C16UH11 | 34000 |  |  | 16.5 | 8.5 | 33400 |  |  | 24600 | 73.65% | 2.08 | Both | 708.3333 | 2.8333 | HRCU-A-CB (Split System: Heat Pump with Remote Outdoor Unit-Air-Source) | N/A
211395970 | Central Heat Pump | FRASER-JOHNSTON | HMH72B341 |  |  | XAHC48FBCN1 | TM9E100C16MP12 | 32800 |  |  | 16.5 | 8.5 | 31800 |  |  | 23200 | 72.96% | 2.02 | Both | 683.3333 | 2.7333 | HRCU-A-CB (Split System: Heat Pump with Remote Outdoor Unit-Air-Source) | N/A
211394797 | Central Heat Pump | FRASER-JOHNSTON | HMH72B341 |  |  | XAHC48FBCN1 | TM9V100C16MP12 | 33000 |  |  | 16.5 | 8.5 | 31800 |  |  | 23200 | 72.96% | 2.04 | Both | 687.5 | 2.75 | HRCU-A-CB (Split System: Heat Pump with Remote Outdoor Unit-Air-Source) | N/A
211396270 | Central Heat Pump | FRASER-JOHNSTON | HMH72B341 |  |  | XAFC48FBCN1 | TM9E080B12MP12 | 33200 |  |  | 16.5 | 8.5 | 32400 |  |  | 23800 | 73.46% | 2.04 | Both | 691.6667 | 2.7667 | HRCU-A-CB (Split System: Heat Pump with Remote Outdoor Unit-Air-Source) | N/A
211395656 | Central Heat Pump | FRASER-JOHNSTON | HMH72B341 |  |  | XAFC48FBCN1 | TP9C080B12MP13 | 33400 |  |  | 16.5 | 8.5 | 32600 |  |  | 24000 | 73.62% | 2.06 | Both | 695.8333 | 2.7833 | HRCU-A-CB (Split System: Heat Pump with Remote Outdoor Unit-Air-Source) | N/A
211395612 | Central Heat Pump | FRASER-JOHNSTON | HMH72B341 |  |  | XAFC48FBCN1 | TM9V080B12MP12 | 33400 |  |  | 16.5 | 8.5 | 32600 |  |  | 24000 | 73.62% | 2.06 | Both | 695.8333 | 2.7833 | HRCU-A-CB (Split System: Heat Pump with Remote Outdoor Unit-Air-Source) | N/A
211394443 | Central Heat Pump | FRASER-JOHNSTON | HMH72B341 |  |  | XAHD48FBCN1 | TP9C100C20MP13 | 33600 |  |  | 16.5 | 8.5 | 32400 |  |  | 23800 | 73.46% | 2.06 | Both | 700 | 2.8 | HRCU-A-CB (Split System: Heat Pump with Remote Outdoor Unit-Air-Source) | N/A
211397470 | Central Heat Pump | FRASER-JOHNSTON | HMH72B341 |  |  | XAHC48FBCN1 | TMLV100C16MP12 | 33600 |  |  | 16.5 | 8.5 | 32400 |  |  | 23800 | 73.46% | 2.06 | Both | 700 | 2.8 | HRCU-A-CB (Split System: Heat Pump with Remote Outdoor Unit-Air-Source) | N/A
211397460 | Central Heat Pump | FRASER-JOHNSTON | HMH72B341 |  |  | XAHC48FBCN1 | TM8V080C16MP12 | 33600 |  |  | 16.5 | 8.5 | 32400 |  |  | 23800 | 73.46% | 2.06 | Both | 700 | 2.8 | HRCU-A-CB (Split System: Heat Pump with Remote Outdoor Unit-Air-Source) | N/A
211394428 | Central Heat Pump | FRASER-JOHNSTON | HMH72B341 |  |  | XAHD48FBCN1 | TM9V100C20MP12 | 33600 |  |  | 16.5 | 8.5 | 32400 |  |  | 23800 | 73.46% | 2.06 | Both | 700 | 2.8 | HRCU-A-CB (Split System: Heat Pump with Remote Outdoor Unit-Air-Source) | N/A
211397143 | Central Heat Pump | FRASER-JOHNSTON | HMH72B341 |  |  | XAHC48FBCN1 | TM8V100C20MP12 | 33800 |  |  | 16.5 | 8.5 | 32400 |  |  | 23800 | 73.46% | 2.06 | Both | 704.1667 | 2.8167 | HRCU-A-CB (Split System: Heat Pump with Remote Outdoor Unit-Air-Source) | N/A
211397130 | Central Heat Pump | FRASER-JOHNSTON | HMH72B341 |  |  | XAHC48FBCN1 | TM8V120C20MP12 | 33800 |  |  | 16.5 | 8.5 | 32400 |  |  | 23800 | 73.46% | 2.06 | Both | 704.1667 | 2.8167 | HRCU-A-CB (Split System: Heat Pump with Remote Outdoor Unit-Air-Source) | N/A
211386257 | Central Heat Pump | FRASER-JOHNSTON | HMH72B341 |  |  | XAFC48FXXN1+TXV | TL9E080C16UH11 | 34000 |  |  | 16.5 | 8.5 | 32800 |  |  | 24200 | 73.78% | 2.08 | Both | 708.3333 | 2.8333 | HRCU-A-CB (Split System: Heat Pump with Remote Outdoor Unit-Air-Source) | N/A
211386271 | Central Heat Pump | FRASER-JOHNSTON | HMH72B341 |  |  | XAFC48FBCN1 | TL9E080C16UH11 | 34000 |  |  | 16.5 | 8.5 | 32800 |  |  | 24200 | 73.78% | 2.08 | Both | 708.3333 | 2.8333 | HRCU-A-CB (Split System: Heat Pump with Remote Outdoor Unit-Air-Source) | N/A
211394609 | Central Heat Pump | FRASER-JOHNSTON | HMH72B341 |  |  | XAFC48FXXN1+TXV | TP9C100C20MP13 | 34000 |  |  | 16.5 | 8.5 | 33000 |  |  | 24200 | 73.33% | 2.1 | Both | 708.3333 | 2.8333 | HRCU-A-CB (Split System: Heat Pump with Remote Outdoor Unit-Air-Source) | N/A
211394654 | Central Heat Pump | FRASER-JOHNSTON | HMH72B341 |  |  | XAFC48FBCN1 | TP9C100C20MP13 | 34000 |  |  | 16.5 | 8.5 | 33000 |  |  | 24200 | 73.33% | 2.1 | Both | 708.3333 | 2.8333 | HRCU-A-CB (Split System: Heat Pump with Remote Outdoor Unit-Air-Source) | N/A
211394573 | Central Heat Pump | FRASER-JOHNSTON | HMH72B341 |  |  | XAFD48FBCN1 | TP9C100C20MP13 | 34000 |  |  | 16.5 | 8.5 | 33000 |  |  | 24200 | 73.33% | 2.1 | Both | 708.3333 | 2.8333 | HRCU-A-CB (Split System: Heat Pump with Remote Outdoor Unit-Air-Source) | N/A
211394558 | Central Heat Pump | FRASER-JOHNSTON | HMH72B341 |  |  | XAFD48FBCN1 | TM9V100C20MP12 | 34000 |  |  | 16.5 | 8.5 | 33000 |  |  | 24200 | 73.33% | 2.1 | Both | 708.3333 | 2.8333 | HRCU-A-CB (Split System: Heat Pump with Remote Outdoor Unit-Air-Source) | N/A
211397612 | Central Heat Pump | FRASER-JOHNSTON | HMH72B341 |  |  | XAFD48FBCN1 | TM8V100C16MP12 | 34000 |  |  | 16.5 | 8.5 | 33000 |  |  | 24400 | 73.94% | 2.1 | Both | 708.3333 | 2.8333 | HRCU-A-CB (Split System: Heat Pump with Remote Outdoor Unit-Air-Source) | N/A
211394628 | Central Heat Pump | FRASER-JOHNSTON | HMH72B341 |  |  | XAFC48FBCN1 | TM9V100C20MP12 | 34000 |  |  | 16.5 | 8.5 | 33000 |  |  | 24200 | 73.33% | 2.1 | Both | 708.3333 | 2.8333 | HRCU-A-CB (Split System: Heat Pump with Remote Outdoor Unit-Air-Source) | N/A
211397642 | Central Heat Pump | FRASER-JOHNSTON | HMH72B341 |  |  | XAFD48FBCN1 | TMLV100C16MP12 | 34000 |  |  | 16.5 | 8.5 | 33000 |  |  | 24400 | 73.94% | 2.1 | Both | 708.3333 | 2.8333 | HRCU-A-CB (Split System: Heat Pump with Remote Outdoor Unit-Air-Source) | N/A
211397627 | Central Heat Pump | FRASER-JOHNSTON | HMH72B341 |  |  | XAFD48FBCN1 | TM8V080C16MP12 | 34000 |  |  | 16.5 | 8.5 | 33000 |  |  | 24400 | 73.94% | 2.1 | Both | 708.3333 | 2.8333 | HRCU-A-CB (Split System: Heat Pump with Remote Outdoor Unit-Air-Source) | N/A
211397832 | Central Heat Pump | FRASER-JOHNSTON | HMH72B341 |  |  | XAFC48FBCN1 | TMLV100C16MP12 | 34000 |  |  | 16.5 | 8.5 | 33200 |  |  | 24400 | 73.49% | 2.1 | Both | 708.3333 | 2.8333 | HRCU-A-CB (Split System: Heat Pump with Remote Outdoor Unit-Air-Source) | N/A
211397699 | Central Heat Pump | FRASER-JOHNSTON | HMH72B341 |  |  | XAFC48FXXN1+TXV | TM8V100C16MP12 | 34000 |  |  | 16.5 | 8.5 | 33200 |  |  | 24400 | 73.49% | 2.1 | Both | 708.3333 | 2.8333 | HRCU-A-CB (Split System: Heat Pump with Remote Outdoor Unit-Air-Source) | N/A
211386570 | Central Heat Pump | FRASER-JOHNSTON | HMH72B341 |  |  | XAFC48FBCN1 | TL8E080C16UH11 | 34000 |  |  | 16.5 | 8.5 | 33400 |  |  | 24600 | 73.65% | 2.08 | Both | 708.3333 | 2.8333 | HRCU-A-CB (Split System: Heat Pump with Remote Outdoor Unit-Air-Source) | N/A
211386557 | Central Heat Pump | FRASER-JOHNSTON | HMH72B341 |  |  | XAFC48FXXN1+TXV | TL8E080C16UH11 | 34000 |  |  | 16.5 | 8.5 | 33400 |  |  | 24600 | 73.65% | 2.08 | Both | 708.3333 | 2.8333 | HRCU-A-CB (Split System: Heat Pump with Remote Outdoor Unit-Air-Source) | N/A
211395156 | Central Heat Pump | JOHNSON CONTROLS | HMH72B341 |  |  | XAHC48FBCN1 | TP9C080C16MP13 | 32800 |  |  | 16.5 | 8.5 | 31800 |  |  | 23200 | 72.96% | 2.02 | Both | 683.3333 | 2.7333 | HRCU-A-CB (Split System: Heat Pump with Remote Outdoor Unit-Air-Source) | N/A
211395975 | Central Heat Pump | JOHNSON CONTROLS | HMH72B341 |  |  | XAHC48FBCN1 | TM9E100C16MP12 | 32800 |  |  | 16.5 | 8.5 | 31800 |  |  | 23200 | 72.96% | 2.02 | Both | 683.3333 | 2.7333 | HRCU-A-CB (Split System: Heat Pump with Remote Outdoor Unit-Air-Source) | N/A
211394818 | Central Heat Pump | JOHNSON CONTROLS | HMH72B341 |  |  | XAHC48FBCN1 | TP9C100C16MP13 | 33000 |  |  | 16.5 | 8.5 | 31800 |  |  | 23200 | 72.96% | 2.04 | Both | 687.5 | 2.75 | HRCU-A-CB (Split System: Heat Pump with Remote Outdoor Unit-Air-Source) | N/A
211393818 | Central Heat Pump | JOHNSON CONTROLS | HMH72B341 |  |  | XAHD48FBCN1 | TM9Y120D20MP11 | 33200 |  |  | 16.5 | 8.5 | 32000 |  |  | 23400 | 73.12% | 2.04 | Both | 691.6667 | 2.7667 | HRCU-A-CB (Split System: Heat Pump with Remote Outdoor Unit-Air-Source) | N/A
211396279 | Central Heat Pump | JOHNSON CONTROLS | HMH72B341 |  |  | XAFC48FBCN1 | TM9E080B12MP12 | 33200 |  |  | 16.5 | 8.5 | 32400 |  |  | 23800 | 73.46% | 2.04 | Both | 691.6667 | 2.7667 | HRCU-A-CB (Split System: Heat Pump with Remote Outdoor Unit-Air-Source) | N/A
211395666 | Central Heat Pump | JOHNSON CONTROLS | HMH72B341 |  |  | XAFC48FBCN1 | TP9C080B12MP13 | 33400 |  |  | 16.5 | 8.5 | 32600 |  |  | 24000 | 73.62% | 2.06 | Both | 695.8333 | 2.7833 | HRCU-A-CB (Split System: Heat Pump with Remote Outdoor Unit-Air-Source) | N/A
211395567 | Central Heat Pump | JOHNSON CONTROLS | HMH72B341 |  |  | XAFC48FXXN1+TXV | TM9V080B12MP12 | 33400 |  |  | 16.5 | 8.5 | 32600 |  |  | 24000 | 73.62% | 2.06 | Both | 695.8333 | 2.7833 | HRCU-A-CB (Split System: Heat Pump with Remote Outdoor Unit-Air-Source) | N/A
211397466 | Central Heat Pump | JOHNSON CONTROLS | HMH72B341 |  |  | XAHC48FBCN1 | TM8V080C16MP12 | 33600 |  |  | 16.5 | 8.5 | 32400 |  |  | 23800 | 73.46% | 2.06 | Both | 700 | 2.8 | HRCU-A-CB (Split System: Heat Pump with Remote Outdoor Unit-Air-Source) | N/A
211397149 | Central Heat Pump | JOHNSON CONTROLS | HMH72B341 |  |  | XAHC48FBCN1 | TM8V100C20MP12 | 33800 |  |  | 16.5 | 8.5 | 32400 |  |  | 23800 | 73.46% | 2.06 | Both | 704.1667 | 2.8167 | HRCU-A-CB (Split System: Heat Pump with Remote Outdoor Unit-Air-Source) | N/A
211397134 | Central Heat Pump | JOHNSON CONTROLS | HMH72B341 |  |  | XAHC48FBCN1 | TM8V120C20MP12 | 33800 |  |  | 16.5 | 8.5 | 32400 |  |  | 23800 | 73.46% | 2.06 | Both | 704.1667 | 2.8167 | HRCU-A-CB (Split System: Heat Pump with Remote Outdoor Unit-Air-Source) | N/A
211386277 | Central Heat Pump | JOHNSON CONTROLS | HMH72B341 |  |  | XAFC48FBCN1 | TL9E080C16UH11 | 34000 |  |  | 16.5 | 8.5 | 32800 |  |  | 24200 | 73.78% | 2.08 | Both | 708.3333 | 2.8333 | HRCU-A-CB (Split System: Heat Pump with Remote Outdoor Unit-Air-Source) | N/A
211386250 | Central Heat Pump | JOHNSON CONTROLS | HMH72B341 |  |  | XAFD48FBCN1 | TL9E080C16UH11 | 34000 |  |  | 16.5 | 8.5 | 32800 |  |  | 24200 | 73.78% | 2.08 | Both | 708.3333 | 2.8333 | HRCU-A-CB (Split System: Heat Pump with Remote Outdoor Unit-Air-Source) | N/A
211394632 | Central Heat Pump | JOHNSON CONTROLS | HMH72B341 |  |  | XAFC48FBCN1 | TM9V100C20MP12 | 34000 |  |  | 16.5 | 8.5 | 33000 |  |  | 24200 | 73.33% | 2.1 | Both | 708.3333 | 2.8333 | HRCU-A-CB (Split System: Heat Pump with Remote Outdoor Unit-Air-Source) | N/A
211394659 | Central Heat Pump | JOHNSON CONTROLS | HMH72B341 |  |  | XAFC48FBCN1 | TP9C100C20MP13 | 34000 |  |  | 16.5 | 8.5 | 33000 |  |  | 24200 | 73.33% | 2.1 | Both | 708.3333 | 2.8333 | HRCU-A-CB (Split System: Heat Pump with Remote Outdoor Unit-Air-Source) | N/A
211394615 | Central Heat Pump | JOHNSON CONTROLS | HMH72B341 |  |  | XAFC48FXXN1+TXV | TP9C100C20MP13 | 34000 |  |  | 16.5 | 8.5 | 33000 |  |  | 24200 | 73.33% | 2.1 | Both | 708.3333 | 2.8333 | HRCU-A-CB (Split System: Heat Pump with Remote Outdoor Unit-Air-Source) | N/A
211397618 | Central Heat Pump | JOHNSON CONTROLS | HMH72B341 |  |  | XAFD48FBCN1 | TM8V100C16MP12 | 34000 |  |  | 16.5 | 8.5 | 33000 |  |  | 24400 | 73.94% | 2.1 | Both | 708.3333 | 2.8333 | HRCU-A-CB (Split System: Heat Pump with Remote Outdoor Unit-Air-Source) | N/A
211394564 | Central Heat Pump | JOHNSON CONTROLS | HMH72B341 |  |  | XAFD48FBCN1 | TM9V100C20MP12 | 34000 |  |  | 16.5 | 8.5 | 33000 |  |  | 24200 | 73.33% | 2.1 | Both | 708.3333 | 2.8333 | HRCU-A-CB (Split System: Heat Pump with Remote Outdoor Unit-Air-Source) | N/A
211397633 | Central Heat Pump | JOHNSON CONTROLS | HMH72B341 |  |  | XAFD48FBCN1 | TM8V080C16MP12 | 34000 |  |  | 16.5 | 8.5 | 33000 |  |  | 24400 | 73.94% | 2.1 | Both | 708.3333 | 2.8333 | HRCU-A-CB (Split System: Heat Pump with Remote Outdoor Unit-Air-Source) | N/A
211397648 | Central Heat Pump | JOHNSON CONTROLS | HMH72B341 |  |  | XAFD48FBCN1 | TMLV100C16MP12 | 34000 |  |  | 16.5 | 8.5 | 33000 |  |  | 24400 | 73.94% | 2.1 | Both | 708.3333 | 2.8333 | HRCU-A-CB (Split System: Heat Pump with Remote Outdoor Unit-Air-Source) | N/A
211394579 | Central Heat Pump | JOHNSON CONTROLS | HMH72B341 |  |  | XAFD48FBCN1 | TP9C100C20MP13 | 34000 |  |  | 16.5 | 8.5 | 33000 |  |  | 24200 | 73.33% | 2.1 | Both | 708.3333 | 2.8333 | HRCU-A-CB (Split System: Heat Pump with Remote Outdoor Unit-Air-Source) | N/A
211397714 | Central Heat Pump | JOHNSON CONTROLS | HMH72B341 |  |  | XAFC48FXXN1+TXV | TM8V080C16MP12 | 34000 |  |  | 16.5 | 8.5 | 33200 |  |  | 24400 | 73.49% | 2.1 | Both | 708.3333 | 2.8333 | HRCU-A-CB (Split System: Heat Pump with Remote Outdoor Unit-Air-Source) | N/A
211397705 | Central Heat Pump | JOHNSON CONTROLS | HMH72B341 |  |  | XAFC48FXXN1+TXV | TM8V100C16MP12 | 34000 |  |  | 16.5 | 8.5 | 33200 |  |  | 24400 | 73.49% | 2.1 | Both | 708.3333 | 2.8333 | HRCU-A-CB (Split System: Heat Pump with Remote Outdoor Unit-Air-Source) | N/A
211397808 | Central Heat Pump | JOHNSON CONTROLS | HMH72B341 |  |  | XAFC48FBCN1 | TM8V080C16MP12 | 34000 |  |  | 16.5 | 8.5 | 33200 |  |  | 24400 | 73.49% | 2.1 | Both | 708.3333 | 2.8333 | HRCU-A-CB (Split System: Heat Pump with Remote Outdoor Unit-Air-Source) | N/A
211386562 | Central Heat Pump | JOHNSON CONTROLS | HMH72B341 |  |  | XAFC48FXXN1+TXV | TL8E080C16UH11 | 34000 |  |  | 16.5 | 8.5 | 33400 |  |  | 24600 | 73.65% | 2.08 | Both | 708.3333 | 2.8333 | HRCU-A-CB (Split System: Heat Pump with Remote Outdoor Unit-Air-Source) | N/A
211395143 | Central Heat Pump | LUXAIRE | HMH72B341 |  |  | XAHC48FBCN1 | TP9C080C16MP13 | 32800 |  |  | 16.5 | 8.5 | 31800 |  |  | 23200 | 72.96% | 2.02 | Both | 683.3333 | 2.7333 | HRCU-A-CB (Split System: Heat Pump with Remote Outdoor Unit-Air-Source) | N/A
211395165 | Central Heat Pump | LUXAIRE | HMH72B341 |  |  | XAHC48FBCN1 | LP9C080C16MP13 | 32800 |  |  | 16.5 | 8.5 | 31800 |  |  | 23200 | 72.96% | 2.02 | Both | 683.3333 | 2.7333 | HRCU-A-CB (Split System: Heat Pump with Remote Outdoor Unit-Air-Source) | N/A
211395941 | Central Heat Pump | LUXAIRE | HMH72B341 |  |  | XAHD48FBCN1 | TM9E100C16MP12 | 32800 |  |  | 16.5 | 8.5 | 31800 |  |  | 23200 | 72.96% | 2.02 | Both | 683.3333 | 2.7333 | HRCU-A-CB (Split System: Heat Pump with Remote Outdoor Unit-Air-Source) | N/A
211394824 | Central Heat Pump | LUXAIRE | HMH72B341 |  |  | XAHC48FBCN1 | LP9C100C16MP13 | 33000 |  |  | 16.5 | 8.5 | 31800 |  |  | 23200 | 72.96% | 2.04 | Both | 687.5 | 2.75 | HRCU-A-CB (Split System: Heat Pump with Remote Outdoor Unit-Air-Source) | N/A
211394794 | Central Heat Pump | LUXAIRE | HMH72B341 |  |  | XAHC48FBCN1 | TM9V100C16MP12 | 33000 |  |  | 16.5 | 8.5 | 31800 |  |  | 23200 | 72.96% | 2.04 | Both | 687.5 | 2.75 | HRCU-A-CB (Split System: Heat Pump with Remote Outdoor Unit-Air-Source) | N/A
211393809 | Central Heat Pump | LUXAIRE | HMH72B341 |  |  | XAHD48FBCN1 | TM9Y120D20MP11 | 33200 |  |  | 16.5 | 8.5 | 32000 |  |  | 23400 | 73.12% | 2.04 | Both | 691.6667 | 2.7667 | HRCU-A-CB (Split System: Heat Pump with Remote Outdoor Unit-Air-Source) | N/A
211395554 | Central Heat Pump | LUXAIRE | HMH72B341 |  |  | XAFC48FXXN1+TXV | TM9V080B12MP12 | 33400 |  |  | 16.5 | 8.5 | 32600 |  |  | 24000 | 73.62% | 2.06 | Both | 695.8333 | 2.7833 | HRCU-A-CB (Split System: Heat Pump with Remote Outdoor Unit-Air-Source) | N/A
211395651 | Central Heat Pump | LUXAIRE | HMH72B341 |  |  | XAFC48FBCN1 | TP9C080B12MP13 | 33400 |  |  | 16.5 | 8.5 | 32600 |  |  | 24000 | 73.62% | 2.06 | Both | 695.8333 | 2.7833 | HRCU-A-CB (Split System: Heat Pump with Remote Outdoor Unit-Air-Source) | N/A
211395607 | Central Heat Pump | LUXAIRE | HMH72B341 |  |  | XAFC48FBCN1 | TM9V080B12MP12 | 33400 |  |  | 16.5 | 8.5 | 32600 |  |  | 24000 | 73.62% | 2.06 | Both | 695.8333 | 2.7833 | HRCU-A-CB (Split System: Heat Pump with Remote Outdoor Unit-Air-Source) | N/A
211394455 | Central Heat Pump | LUXAIRE | HMH72B341 |  |  | XAHD48FBCN1 | LP9C100C20MP13 | 33600 |  |  | 16.5 | 8.5 | 32400 |  |  | 23800 | 73.46% | 2.06 | Both | 700 | 2.8 | HRCU-A-CB (Split System: Heat Pump with Remote Outdoor Unit-Air-Source) | N/A
211397442 | Central Heat Pump | LUXAIRE | HMH72B341 |  |  | XAHC48FBCN1 | TM8V100C16MP12 | 33600 |  |  | 16.5 | 8.5 | 32400 |  |  | 23800 | 73.46% | 2.06 | Both | 700 | 2.8 | HRCU-A-CB (Split System: Heat Pump with Remote Outdoor Unit-Air-Source) | N/A
211397469 | Central Heat Pump | LUXAIRE | HMH72B341 |  |  | XAHC48FBCN1 | TMLV100C16MP12 | 33600 |  |  | 16.5 | 8.5 | 32400 |  |  | 23800 | 73.46% | 2.06 | Both | 700 | 2.8 | HRCU-A-CB (Split System: Heat Pump with Remote Outdoor Unit-Air-Source) | N/A
211397129 | Central Heat Pump | LUXAIRE | HMH72B341 |  |  | XAHC48FBCN1 | TM8V120C20MP12 | 33800 |  |  | 16.5 | 8.5 | 32400 |  |  | 23800 | 73.46% | 2.06 | Both | 704.1667 | 2.8167 | HRCU-A-CB (Split System: Heat Pump with Remote Outdoor Unit-Air-Source) | N/A
211397140 | Central Heat Pump | LUXAIRE | HMH72B341 |  |  | XAHC48FBCN1 | TM8V100C20MP12 | 33800 |  |  | 16.5 | 8.5 | 32400 |  |  | 23800 | 73.46% | 2.06 | Both | 704.1667 | 2.8167 | HRCU-A-CB (Split System: Heat Pump with Remote Outdoor Unit-Air-Source) | N/A
211397155 | Central Heat Pump | LUXAIRE | HMH72B341 |  |  | XAHC48FBCN1 | TMLV120C20MP12 | 33800 |  |  | 16.5 | 8.5 | 32400 |  |  | 23800 | 73.46% | 2.06 | Both | 704.1667 | 2.8167 | HRCU-A-CB (Split System: Heat Pump with Remote Outdoor Unit-Air-Source) | N/A
211386243 | Central Heat Pump | LUXAIRE | HMH72B341 |  |  | XAFD48FBCN1 | TL9E080C16UH11 | 34000 |  |  | 16.5 | 8.5 | 32800 |  |  | 24200 | 73.78% | 2.08 | Both | 708.3333 | 2.8333 | HRCU-A-CB (Split System: Heat Pump with Remote Outdoor Unit-Air-Source) | N/A
211386254 | Central Heat Pump | LUXAIRE | HMH72B341 |  |  | XAFC48FXXN1+TXV | TL9E080C16UH11 | 34000 |  |  | 16.5 | 8.5 | 32800 |  |  | 24200 | 73.78% | 2.08 | Both | 708.3333 | 2.8333 | HRCU-A-CB (Split System: Heat Pump with Remote Outdoor Unit-Air-Source) | N/A
211386268 | Central Heat Pump | LUXAIRE | HMH72B341 |  |  | XAFC48FBCN1 | TL9E080C16UH11 | 34000 |  |  | 16.5 | 8.5 | 32800 |  |  | 24200 | 73.78% | 2.08 | Both | 708.3333 | 2.8333 | HRCU-A-CB (Split System: Heat Pump with Remote Outdoor Unit-Air-Source) | N/A
211394627 | Central Heat Pump | LUXAIRE | HMH72B341 |  |  | XAFC48FBCN1 | TM9V100C20MP12 | 34000 |  |  | 16.5 | 8.5 | 33000 |  |  | 24200 | 73.33% | 2.1 | Both | 708.3333 | 2.8333 | HRCU-A-CB (Split System: Heat Pump with Remote Outdoor Unit-Air-Source) | N/A
211394621 | Central Heat Pump | LUXAIRE | HMH72B341 |  |  | XAFC48FXXN1+TXV | LP9C100C20MP13 | 34000 |  |  | 16.5 | 8.5 | 33000 |  |  | 24200 | 73.33% | 2.1 | Both | 708.3333 | 2.8333 | HRCU-A-CB (Split System: Heat Pump with Remote Outdoor Unit-Air-Source) | N/A
211394570 | Central Heat Pump | LUXAIRE | HMH72B341 |  |  | XAFD48FBCN1 | TP9C100C20MP13 | 34000 |  |  | 16.5 | 8.5 | 33000 |  |  | 24200 | 73.33% | 2.1 | Both | 708.3333 | 2.8333 | HRCU-A-CB (Split System: Heat Pump with Remote Outdoor Unit-Air-Source) | N/A
211394653 | Central Heat Pump | LUXAIRE | HMH72B341 |  |  | XAFC48FBCN1 | TP9C100C20MP13 | 34000 |  |  | 16.5 | 8.5 | 33000 |  |  | 24200 | 73.33% | 2.1 | Both | 708.3333 | 2.8333 | HRCU-A-CB (Split System: Heat Pump with Remote Outdoor Unit-Air-Source) | N/A
211394585 | Central Heat Pump | LUXAIRE | HMH72B341 |  |  | XAFD48FBCN1 | LP9C100C20MP13 | 34000 |  |  | 16.5 | 8.5 | 33000 |  |  | 24200 | 73.33% | 2.1 | Both | 708.3333 | 2.8333 | HRCU-A-CB (Split System: Heat Pump with Remote Outdoor Unit-Air-Source) | N/A
211394606 | Central Heat Pump | LUXAIRE | HMH72B341 |  |  | XAFC48FXXN1+TXV | TP9C100C20MP13 | 34000 |  |  | 16.5 | 8.5 | 33000 |  |  | 24200 | 73.33% | 2.1 | Both | 708.3333 | 2.8333 | HRCU-A-CB (Split System: Heat Pump with Remote Outdoor Unit-Air-Source) | N/A
211397711 | Central Heat Pump | LUXAIRE | HMH72B341 |  |  | XAFC48FXXN1+TXV | TM8V080C16MP12 | 34000 |  |  | 16.5 | 8.5 | 33200 |  |  | 24400 | 73.49% | 2.1 | Both | 708.3333 | 2.8333 | HRCU-A-CB (Split System: Heat Pump with Remote Outdoor Unit-Air-Source) | N/A
211386568 | Central Heat Pump | LUXAIRE | HMH72B341 |  |  | XAFC48FBCN1 | TL8E080C16UH11 | 34000 |  |  | 16.5 | 8.5 | 33400 |  |  | 24600 | 73.65% | 2.08 | Both | 708.3333 | 2.8333 | HRCU-A-CB (Split System: Heat Pump with Remote Outdoor Unit-Air-Source) | N/A
211379282 | Central Heat Pump | YORK | HMH72B341 |  |  | XAHC48FBCN1 | YP9C080C16MP13 | 32800 |  |  | 16.5 | 8.5 | 31800 |  |  | 23200 | 72.96% | 2.02 | Both | 683.3333 | 2.7333 | HRCU-A-CB (Split System: Heat Pump with Remote Outdoor Unit-Air-Source) | N/A
211379276 | Central Heat Pump | YORK | HMH72B341 |  |  | XAHC48FBCN1 | TM9V080C16MP12 | 32800 |  |  | 16.5 | 8.5 | 31800 |  |  | 23200 | 72.96% | 2.02 | Both | 683.3333 | 2.7333 | HRCU-A-CB (Split System: Heat Pump with Remote Outdoor Unit-Air-Source) | N/A
211379279 | Central Heat Pump | YORK | HMH72B341 |  |  | XAHC48FBCN1 | TP9C080C16MP13 | 32800 |  |  | 16.5 | 8.5 | 31800 |  |  | 23200 | 72.96% | 2.02 | Both | 683.3333 | 2.7333 | HRCU-A-CB (Split System: Heat Pump with Remote Outdoor Unit-Air-Source) | N/A
211379421 | Central Heat Pump | YORK | HMH72B341 |  |  | XAHD48FBCN1 | TM9E100C16MP12 | 32800 |  |  | 16.5 | 8.5 | 31800 |  |  | 23200 | 72.96% | 2.02 | Both | 683.3333 | 2.7333 | HRCU-A-CB (Split System: Heat Pump with Remote Outdoor Unit-Air-Source) | N/A
211379200 | Central Heat Pump | YORK | HMH72B341 |  |  | XAHC48FBCN1 | TM9V100C16MP12 | 33000 |  |  | 16.5 | 8.5 | 31800 |  |  | 23200 | 72.96% | 2.04 | Both | 687.5 | 2.75 | HRCU-A-CB (Split System: Heat Pump with Remote Outdoor Unit-Air-Source) | N/A
211379478 | Central Heat Pump | YORK | HMH72B341 |  |  | XAFC48FBCN1 | TM9E080B12MP12 | 33200 |  |  | 16.5 | 8.5 | 32400 |  |  | 23800 | 73.46% | 2.04 | Both | 691.6667 | 2.7667 | HRCU-A-CB (Split System: Heat Pump with Remote Outdoor Unit-Air-Source) | N/A
211379351 | Central Heat Pump | YORK | HMH72B341 |  |  | XAFC48FXXN1+TXV | TP9C080B12MP13 | 33400 |  |  | 16.5 | 8.5 | 32600 |  |  | 24000 | 73.62% | 2.06 | Both | 695.8333 | 2.7833 | HRCU-A-CB (Split System: Heat Pump with Remote Outdoor Unit-Air-Source) | N/A
211379370 | Central Heat Pump | YORK | HMH72B341 |  |  | XAFC48FBCN1 | YP9C080B12MP13 | 33400 |  |  | 16.5 | 8.5 | 32600 |  |  | 24000 | 73.62% | 2.06 | Both | 695.8333 | 2.7833 | HRCU-A-CB (Split System: Heat Pump with Remote Outdoor Unit-Air-Source) | N/A
211379348 | Central Heat Pump | YORK | HMH72B341 |  |  | XAFC48FXXN1+TXV | TM9V080B12MP12 | 33400 |  |  | 16.5 | 8.5 | 32600 |  |  | 24000 | 73.62% | 2.06 | Both | 695.8333 | 2.7833 | HRCU-A-CB (Split System: Heat Pump with Remote Outdoor Unit-Air-Source) | N/A
211379354 | Central Heat Pump | YORK | HMH72B341 |  |  | XAFC48FXXN1+TXV | YP9C080B12MP13 | 33400 |  |  | 16.5 | 8.5 | 32600 |  |  | 24000 | 73.62% | 2.06 | Both | 695.8333 | 2.7833 | HRCU-A-CB (Split System: Heat Pump with Remote Outdoor Unit-Air-Source) | N/A
211379357 | Central Heat Pump | YORK | HMH72B341 |  |  | XAFC48FBCN1 | TM9V080B12MP12 | 33400 |  |  | 16.5 | 8.5 | 32600 |  |  | 24000 | 73.62% | 2.06 | Both | 695.8333 | 2.7833 | HRCU-A-CB (Split System: Heat Pump with Remote Outdoor Unit-Air-Source) | N/A
211379110 | Central Heat Pump | YORK | HMH72B341 |  |  | XAHD48FBCN1 | TP9C100C20MP13 | 33600 |  |  | 16.5 | 8.5 | 32400 |  |  | 23800 | 73.46% | 2.06 | Both | 700 | 2.8 | HRCU-A-CB (Split System: Heat Pump with Remote Outdoor Unit-Air-Source) | N/A
211379113 | Central Heat Pump | YORK | HMH72B341 |  |  | XAHD48FBCN1 | YP9C100C20MP13 | 33600 |  |  | 16.5 | 8.5 | 32400 |  |  | 23800 | 73.46% | 2.06 | Both | 700 | 2.8 | HRCU-A-CB (Split System: Heat Pump with Remote Outdoor Unit-Air-Source) | N/A
211379107 | Central Heat Pump | YORK | HMH72B341 |  |  | XAHD48FBCN1 | TM9V100C20MP12 | 33600 |  |  | 16.5 | 8.5 | 32400 |  |  | 23800 | 73.46% | 2.06 | Both | 700 | 2.8 | HRCU-A-CB (Split System: Heat Pump with Remote Outdoor Unit-Air-Source) | N/A
211379718 | Central Heat Pump | YORK | HMH72B341 |  |  | XAHC48FBCN1 | TM8V100C16MP12 | 33600 |  |  | 16.5 | 8.5 | 32400 |  |  | 23800 | 73.46% | 2.06 | Both | 700 | 2.8 | HRCU-A-CB (Split System: Heat Pump with Remote Outdoor Unit-Air-Source) | N/A
211379721 | Central Heat Pump | YORK | HMH72B341 |  |  | XAHC48FBCN1 | TM8V080C16MP12 | 33600 |  |  | 16.5 | 8.5 | 32400 |  |  | 23800 | 73.46% | 2.06 | Both | 700 | 2.8 | HRCU-A-CB (Split System: Heat Pump with Remote Outdoor Unit-Air-Source) | N/A
211379642 | Central Heat Pump | YORK | HMH72B341 |  |  | XAHC48FBCN1 | TM8V100C20MP12 | 33800 |  |  | 16.5 | 8.5 | 32400 |  |  | 23800 | 73.46% | 2.06 | Both | 704.1667 | 2.8167 | HRCU-A-CB (Split System: Heat Pump with Remote Outdoor Unit-Air-Source) | N/A
211380134 | Central Heat Pump | YORK | HMH72B341 |  |  | XAFC48FXXN1+TXV | TL9E080C16UH11 | 34000 |  |  | 16.5 | 8.5 | 32800 |  |  | 24200 | 73.78% | 2.08 | Both | 708.3333 | 2.8333 | HRCU-A-CB (Split System: Heat Pump with Remote Outdoor Unit-Air-Source) | N/A
211380137 | Central Heat Pump | YORK | HMH72B341 |  |  | XAFC48FBCN1 | TL9E080C16UH11 | 34000 |  |  | 16.5 | 8.5 | 32800 |  |  | 24200 | 73.78% | 2.08 | Both | 708.3333 | 2.8333 | HRCU-A-CB (Split System: Heat Pump with Remote Outdoor Unit-Air-Source) | N/A
211379145 | Central Heat Pump | YORK | HMH72B341 |  |  | XAFD48FBCN1 | YP9C100C20MP13 | 34000 |  |  | 16.5 | 8.5 | 33000 |  |  | 24200 | 73.33% | 2.1 | Both | 708.3333 | 2.8333 | HRCU-A-CB (Split System: Heat Pump with Remote Outdoor Unit-Air-Source) | N/A
211379148 | Central Heat Pump | YORK | HMH72B341 |  |  | XAFC48FXXN1+TXV | TM9V100C20MP12 | 34000 |  |  | 16.5 | 8.5 | 33000 |  |  | 24200 | 73.33% | 2.1 | Both | 708.3333 | 2.8333 | HRCU-A-CB (Split System: Heat Pump with Remote Outdoor Unit-Air-Source) | N/A
211379163 | Central Heat Pump | YORK | HMH72B341 |  |  | XAFC48FBCN1 | TP9C100C20MP13 | 34000 |  |  | 16.5 | 8.5 | 33000 |  |  | 24200 | 73.33% | 2.1 | Both | 708.3333 | 2.8333 | HRCU-A-CB (Split System: Heat Pump with Remote Outdoor Unit-Air-Source) | N/A
211379762 | Central Heat Pump | YORK | HMH72B341 |  |  | XAFD48FBCN1 | TM8V080C16MP12 | 34000 |  |  | 16.5 | 8.5 | 33000 |  |  | 24400 | 73.94% | 2.1 | Both | 708.3333 | 2.8333 | HRCU-A-CB (Split System: Heat Pump with Remote Outdoor Unit-Air-Source) | N/A
211379151 | Central Heat Pump | YORK | HMH72B341 |  |  | XAFC48FXXN1+TXV | TP9C100C20MP13 | 34000 |  |  | 16.5 | 8.5 | 33000 |  |  | 24200 | 73.33% | 2.1 | Both | 708.3333 | 2.8333 | HRCU-A-CB (Split System: Heat Pump with Remote Outdoor Unit-Air-Source) | N/A
211379142 | Central Heat Pump | YORK | HMH72B341 |  |  | XAFD48FBCN1 | TP9C100C20MP13 | 34000 |  |  | 16.5 | 8.5 | 33000 |  |  | 24200 | 73.33% | 2.1 | Both | 708.3333 | 2.8333 | HRCU-A-CB (Split System: Heat Pump with Remote Outdoor Unit-Air-Source) | N/A
211379759 | Central Heat Pump | YORK | HMH72B341 |  |  | XAFD48FBCN1 | TM8V100C16MP12 | 34000 |  |  | 16.5 | 8.5 | 33000 |  |  | 24400 | 73.94% | 2.1 | Both | 708.3333 | 2.8333 | HRCU-A-CB (Split System: Heat Pump with Remote Outdoor Unit-Air-Source) | N/A
211379139 | Central Heat Pump | YORK | HMH72B341 |  |  | XAFD48FBCN1 | TM9V100C20MP12 | 34000 |  |  | 16.5 | 8.5 | 33000 |  |  | 24200 | 73.33% | 2.1 | Both | 708.3333 | 2.8333 | HRCU-A-CB (Split System: Heat Pump with Remote Outdoor Unit-Air-Source) | N/A
211379782 | Central Heat Pump | YORK | HMH72B341 |  |  | XAFC48FXXN1+TXV | TM8V080C16MP12 | 34000 |  |  | 16.5 | 8.5 | 33200 |  |  | 24400 | 73.49% | 2.1 | Both | 708.3333 | 2.8333 | HRCU-A-CB (Split System: Heat Pump with Remote Outdoor Unit-Air-Source) | N/A
211379809 | Central Heat Pump | YORK | HMH72B341 |  |  | XAFC48FBCN1 | TMLV100C16MP12 | 34000 |  |  | 16.5 | 8.5 | 33200 |  |  | 24400 | 73.49% | 2.1 | Both | 708.3333 | 2.8333 | HRCU-A-CB (Split System: Heat Pump with Remote Outdoor Unit-Air-Source) | N/A
211379785 | Central Heat Pump | YORK | HMH72B341 |  |  | XAFC48FXXN1+TXV | TMLV100C16MP12 | 34000 |  |  | 16.5 | 8.5 | 33200 |  |  | 24400 | 73.49% | 2.1 | Both | 708.3333 | 2.8333 | HRCU-A-CB (Split System: Heat Pump with Remote Outdoor Unit-Air-Source) | N/A
211379804 | Central Heat Pump | YORK | HMH72B341 |  |  | XAFC48FBCN1 | TM8V080C16MP12 | 34000 |  |  | 16.5 | 8.5 | 33200 |  |  | 24400 | 73.49% | 2.1 | Both | 708.3333 | 2.8333 | HRCU-A-CB (Split System: Heat Pump with Remote Outdoor Unit-Air-Source) | N/A
211380200 | Central Heat Pump | YORK | HMH72B341 |  |  | XAFC48FXXN1+TXV | TL8E080C16UH11 | 34000 |  |  | 16.5 | 8.5 | 33400 |  |  | 24600 | 73.65% | 2.08 | Both | 708.3333 | 2.8333 | HRCU-A-CB (Split System: Heat Pump with Remote Outdoor Unit-Air-Source) | N/A
211394512 | Central Heat Pump | CHAMPION HEATING AND COOLING | HMH72B341 |  |  | XAHC48FBCN1 | TP9C100C20MP13 | 33200 |  |  | 17 | 8.5 | 32000 |  |  | 23400 | 73.12% | 2.04 | Both | 691.6667 | 2.7667 | HRCU-A-CB (Split System: Heat Pump with Remote Outdoor Unit-Air-Source) | N/A
211394504 | Central Heat Pump | COLEMAN | HMH72B341 |  |  | XAHC48FBCN1 | TP9C100C20MP13 | 33200 |  |  | 17 | 8.5 | 32000 |  |  | 23400 | 73.12% | 2.04 | Both | 691.6667 | 2.7667 | HRCU-A-CB (Split System: Heat Pump with Remote Outdoor Unit-Air-Source) | N/A
211394498 | Central Heat Pump | FRASER-JOHNSTON | HMH72B341 |  |  | XAHC48FBCN1 | TM9V100C20MP12 | 33200 |  |  | 17 | 8.5 | 32000 |  |  | 23400 | 73.12% | 2.04 | Both | 691.6667 | 2.7667 | HRCU-A-CB (Split System: Heat Pump with Remote Outdoor Unit-Air-Source) | N/A
211394509 | Central Heat Pump | FRASER-JOHNSTON | HMH72B341 |  |  | XAHC48FBCN1 | TP9C100C20MP13 | 33200 |  |  | 17 | 8.5 | 32000 |  |  | 23400 | 73.12% | 2.04 | Both | 691.6667 | 2.7667 | HRCU-A-CB (Split System: Heat Pump with Remote Outdoor Unit-Air-Source) | N/A
211394501 | Central Heat Pump | JOHNSON CONTROLS | HMH72B341 |  |  | XAHC48FBCN1 | TM9V100C20MP12 | 33200 |  |  | 17 | 8.5 | 32000 |  |  | 23400 | 73.12% | 2.04 | Both | 691.6667 | 2.7667 | HRCU-A-CB (Split System: Heat Pump with Remote Outdoor Unit-Air-Source) | N/A
211379128 | Central Heat Pump | YORK | HMH72B341 |  |  | XAHC48FBCN1 | TP9C100C20MP13 | 33200 |  |  | 17 | 8.5 | 32000 |  |  | 23400 | 73.12% | 2.04 | Both | 691.6667 | 2.7667 | HRCU-A-CB (Split System: Heat Pump with Remote Outdoor Unit-Air-Source) | N/A
211379125 | Central Heat Pump | YORK | HMH72B341 |  |  | XAHC48FBCN1 | TM9V100C20MP12 | 33200 |  |  | 17 | 8.5 | 32000 |  |  | 23400 | 73.12% | 2.04 | Both | 691.6667 | 2.7667 | HRCU-A-CB (Split System: Heat Pump with Remote Outdoor Unit-Air-Source) | N/A
211379131 | Central Heat Pump | YORK | HMH72B341 |  |  | XAHC48FBCN1 | YP9C100C20MP13 | 33200 |  |  | 17 | 8.5 | 32000 |  |  | 23400 | 73.12% | 2.04 | Both | 691.6667 | 2.7667 | HRCU-A-CB (Split System: Heat Pump with Remote Outdoor Unit-Air-Source) | N/A
211394098 | Central Heat Pump | CHAMPION HEATING AND COOLING | HMH72B341 |  |  | XAFC48FBCN1 | TM9Y080C16MP11 | 33800 |  |  | 17.5 | 8.5 | 32800 |  |  | 24200 | 73.78% | 2.06 | Both | 704.1667 | 2.8167 | HRCU-A-CB (Split System: Heat Pump with Remote Outdoor Unit-Air-Source) | N/A
211394085 | Central Heat Pump | CHAMPION HEATING AND COOLING | HMH72B341 |  |  | XAFC48FXXN1+TXV | TM9Y080C16MP11 | 33800 |  |  | 17.5 | 8.5 | 32800 |  |  | 24200 | 73.78% | 2.06 | Both | 704.1667 | 2.8167 | HRCU-A-CB (Split System: Heat Pump with Remote Outdoor Unit-Air-Source) | N/A
211393941 | Central Heat Pump | COLEMAN | HMH72B341 |  |  | XAFC48FXXN1+TXV | TM9Y100C16MP11 | 33800 |  |  | 17.5 | 8.5 | 32800 |  |  | 24200 | 73.78% | 2.06 | Both | 704.1667 | 2.8167 | HRCU-A-CB (Split System: Heat Pump with Remote Outdoor Unit-Air-Source) | N/A
211394101 | Central Heat Pump | JOHNSON CONTROLS | HMH72B341 |  |  | XAFC48FBCN1 | TM9Y080C16MP11 | 33800 |  |  | 17.5 | 8.5 | 32800 |  |  | 24200 | 73.78% | 2.06 | Both | 704.1667 | 2.8167 | HRCU-A-CB (Split System: Heat Pump with Remote Outdoor Unit-Air-Source) | N/A
211393968 | Central Heat Pump | JOHNSON CONTROLS | HMH72B341 |  |  | XAFC48FBCN1 | TM9Y100C16MP11 | 33800 |  |  | 17.5 | 8.5 | 32800 |  |  | 24200 | 73.78% | 2.06 | Both | 704.1667 | 2.8167 | HRCU-A-CB (Split System: Heat Pump with Remote Outdoor Unit-Air-Source) | N/A
211394088 | Central Heat Pump | JOHNSON CONTROLS | HMH72B341 |  |  | XAFC48FXXN1+TXV | TM9Y080C16MP11 | 33800 |  |  | 17.5 | 8.5 | 32800 |  |  | 24200 | 73.78% | 2.06 | Both | 704.1667 | 2.8167 | HRCU-A-CB (Split System: Heat Pump with Remote Outdoor Unit-Air-Source) | N/A
211393944 | Central Heat Pump | LUXAIRE | HMH72B341 |  |  | XAFC48FXXN1+TXV | TM9Y100C16MP11 | 33800 |  |  | 17.5 | 8.5 | 32800 |  |  | 24200 | 73.78% | 2.06 | Both | 704.1667 | 2.8167 | HRCU-A-CB (Split System: Heat Pump with Remote Outdoor Unit-Air-Source) | N/A
211394094 | Central Heat Pump | LUXAIRE | HMH72B341 |  |  | XAFC48FBCN1 | TM9Y080C16MP11 | 33800 |  |  | 17.5 | 8.5 | 32800 |  |  | 24200 | 73.78% | 2.06 | Both | 704.1667 | 2.8167 | HRCU-A-CB (Split System: Heat Pump with Remote Outdoor Unit-Air-Source) | N/A
211379030 | Central Heat Pump | YORK | HMH72B341 |  |  | XAFC48FBCN1 | TM9Y080C16MP11 | 33800 |  |  | 17.5 | 8.5 | 32800 |  |  | 24200 | 73.78% | 2.06 | Both | 704.1667 | 2.8167 | HRCU-A-CB (Split System: Heat Pump with Remote Outdoor Unit-Air-Source) | N/A
211379027 | Central Heat Pump | YORK | HMH72B341 |  |  | XAFC48FXXN1+TXV | TM9Y080C16MP11 | 33800 |  |  | 17.5 | 8.5 | 32800 |  |  | 24200 | 73.78% | 2.06 | Both | 704.1667 | 2.8167 | HRCU-A-CB (Split System: Heat Pump with Remote Outdoor Unit-Air-Source) | N/A
211379003 | Central Heat Pump | YORK | HMH72B341 |  |  | XAFC48FXXN1+TXV | TM9Y100C16MP11 | 33800 |  |  | 17.5 | 8.5 | 32800 |  |  | 24200 | 73.78% | 2.06 | Both | 704.1667 | 2.8167 | HRCU-A-CB (Split System: Heat Pump with Remote Outdoor Unit-Air-Source) | N/A
211228666 | Central Heat Pump | AIRQUEST | DLCURAH36ABK |  |  | EA*4X43L21A* | OLV098A12* | 36200 |  |  | 15.2 | 8.5 | 38500 |  |  | 35000 | 90.91% | 2.06 | Both | 754.1667 | 3.0167 | HRCU-A-CB (Split System: Heat Pump with Remote Outdoor Unit-Air-Source) | N/A
211225908 | Central Heat Pump | CARRIER | 38MURAQ36AB3* |  |  | CAP**4321AL* | OVLAAB036098 | 36200 |  |  | 15.2 | 8.5 | 38500 |  |  | 35000 | 90.91% | 2.06 | Both | 754.1667 | 3.0167 | HRCU-A-CB (Split System: Heat Pump with Remote Outdoor Unit-Air-Source) | N/A
211228668 | Central Heat Pump | COMFORTMAKER | DLCURAH36ABK |  |  | EA*4X43L21A* | OLV098A12* | 36200 |  |  | 15.2 | 8.5 | 38500 |  |  | 35000 | 90.91% | 2.06 | Both | 754.1667 | 3.0167 | HRCU-A-CB (Split System: Heat Pump with Remote Outdoor Unit-Air-Source) | N/A
211228671 | Central Heat Pump | KEEPRITE | DLCURAH36ABK |  |  | EA*4X43L21A* | OLV098A12* | 36200 |  |  | 15.2 | 8.5 | 38500 |  |  | 35000 | 90.91% | 2.06 | Both | 754.1667 | 3.0167 | HRCU-A-CB (Split System: Heat Pump with Remote Outdoor Unit-Air-Source) | N/A
211228673 | Central Heat Pump | TEMPSTAR | DLCURAH36ABK |  |  | EA*4X43L21A* | OLV098A12* | 36200 |  |  | 15.2 | 8.5 | 38500 |  |  | 35000 | 90.91% | 2.06 | Both | 754.1667 | 3.0167 | HRCU-A-CB (Split System: Heat Pump with Remote Outdoor Unit-Air-Source) | N/A
211229201 | Central Heat Pump | BRYANT HEATING AND COOLING SYSTEMS | 38MURAQ36AB3* |  |  | CAP**4821AL* | OVLAAB048112 | 35800 |  |  | 15.5 | 8.5 | 38500 |  |  | 34800 | 90.39% | 2.04 | Both | 745.8333 | 2.9833 | HRCU-A-CB (Split System: Heat Pump with Remote Outdoor Unit-Air-Source) | N/A
211386159 | Central Heat Pump | CHAMPION HEATING AND COOLING | HMH72B341 |  |  | XAFC48FBCN1 | TL9E100C20UH11 | 34000 |  |  | 15.5 | 8.5 | 32400 |  |  | 23800 | 73.46% | 2.08 | Both | 708.3333 | 2.8333 | HRCU-A-CB (Split System: Heat Pump with Remote Outdoor Unit-Air-Source) | N/A
211386145 | Central Heat Pump | CHAMPION HEATING AND COOLING | HMH72B341 |  |  | XAFC48FXXN1+TXV | TL9E100C20UH11 | 34000 |  |  | 15.5 | 8.5 | 32400 |  |  | 23800 | 73.46% | 2.08 | Both | 708.3333 | 2.8333 | HRCU-A-CB (Split System: Heat Pump with Remote Outdoor Unit-Air-Source) | N/A
211386151 | Central Heat Pump | COLEMAN | HMH72B341 |  |  | XAFC48FBCN1 | TL9E100C20UH11 | 34000 |  |  | 15.5 | 8.5 | 32400 |  |  | 23800 | 73.46% | 2.08 | Both | 708.3333 | 2.8333 | HRCU-A-CB (Split System: Heat Pump with Remote Outdoor Unit-Air-Source) | N/A
211229204 | Central Heat Pump | COMFORTMAKER | DLCURAH36ABK |  |  | EA*4X48L21A* | OLV112A16A | 35800 |  |  | 15.5 | 8.5 | 38500 |  |  | 34800 | 90.39% | 2.04 | Both | 745.8333 | 2.9833 | HRCU-A-CB (Split System: Heat Pump with Remote Outdoor Unit-Air-Source) | N/A
211229205 | Central Heat Pump | DAY & NIGHT | DLCURAH36ABK |  |  | EA*4X48L21A* | OLV112A16A | 35800 |  |  | 15.5 | 8.5 | 38500 |  |  | 34800 | 90.39% | 2.04 | Both | 745.8333 | 2.9833 | HRCU-A-CB (Split System: Heat Pump with Remote Outdoor Unit-Air-Source) | N/A
211386142 | Central Heat Pump | FRASER-JOHNSTON | HMH72B341 |  |  | XAFC48FXXN1+TXV | TL9E100C20UH11 | 34000 |  |  | 15.5 | 8.5 | 32400 |  |  | 23800 | 73.46% | 2.08 | Both | 708.3333 | 2.8333 | HRCU-A-CB (Split System: Heat Pump with Remote Outdoor Unit-Air-Source) | N/A
211386157 | Central Heat Pump | FRASER-JOHNSTON | HMH72B341 |  |  | XAFC48FBCN1 | TL9E100C20UH11 | 34000 |  |  | 15.5 | 8.5 | 32400 |  |  | 23800 | 73.46% | 2.08 | Both | 708.3333 | 2.8333 | HRCU-A-CB (Split System: Heat Pump with Remote Outdoor Unit-Air-Source) | N/A
211229206 | Central Heat Pump | HEIL | DLCURAH36ABK |  |  | EA*4X48L21A* | OLV112A16A | 35800 |  |  | 15.5 | 8.5 | 38500 |  |  | 34800 | 90.39% | 2.04 | Both | 745.8333 | 2.9833 | HRCU-A-CB (Split System: Heat Pump with Remote Outdoor Unit-Air-Source) | N/A
211386148 | Central Heat Pump | JOHNSON CONTROLS | HMH72B341 |  |  | XAFC48FXXN1+TXV | TL9E100C20UH11 | 34000 |  |  | 15.5 | 8.5 | 32400 |  |  | 23800 | 73.46% | 2.08 | Both | 708.3333 | 2.8333 | HRCU-A-CB (Split System: Heat Pump with Remote Outdoor Unit-Air-Source) | N/A
211229207 | Central Heat Pump | KEEPRITE | DLCURAH36ABK |  |  | EA*4X48L21A* | OLV112A16A | 35800 |  |  | 15.5 | 8.5 | 38500 |  |  | 34800 | 90.39% | 2.04 | Both | 745.8333 | 2.9833 | HRCU-A-CB (Split System: Heat Pump with Remote Outdoor Unit-Air-Source) | N/A
211386154 | Central Heat Pump | LUXAIRE | HMH72B341 |  |  | XAFC48FBCN1 | TL9E100C20UH11 | 34000 |  |  | 15.5 | 8.5 | 32400 |  |  | 23800 | 73.46% | 2.08 | Both | 708.3333 | 2.8333 | HRCU-A-CB (Split System: Heat Pump with Remote Outdoor Unit-Air-Source) | N/A
211386138 | Central Heat Pump | LUXAIRE | HMH72B341 |  |  | XAFC48FXXN1+TXV | TL9E100C20UH11 | 34000 |  |  | 15.5 | 8.5 | 32400 |  |  | 23800 | 73.46% | 2.08 | Both | 708.3333 | 2.8333 | HRCU-A-CB (Split System: Heat Pump with Remote Outdoor Unit-Air-Source) | N/A
211229208 | Central Heat Pump | SMART COMFORT | DLCURAH36ABK |  |  | EA*4X48L21A* | OLV112A16A | 35800 |  |  | 15.5 | 8.5 | 38500 |  |  | 34800 | 90.39% | 2.04 | Both | 745.8333 | 2.9833 | HRCU-A-CB (Split System: Heat Pump with Remote Outdoor Unit-Air-Source) | N/A
211380111 | Central Heat Pump | YORK | HMH72B341 |  |  | XAFC48FBCN1 | TL9E100C20UH11 | 34000 |  |  | 15.5 | 8.5 | 32400 |  |  | 23800 | 73.46% | 2.08 | Both | 708.3333 | 2.8333 | HRCU-A-CB (Split System: Heat Pump with Remote Outdoor Unit-Air-Source) | N/A
211240785 | Central Heat Pump | ARCOAIRE | DLCURAH24ABK |  |  | EA*4X24L17A* | OLV098A12* | 23000 |  |  | 16 | 8.5 | 26400 |  |  | 26000 | 98.48% | 2.18 | Both | 479.1667 | 1.9167 | HRCU-A-CB (Split System: Heat Pump with Remote Outdoor Unit-Air-Source) | N/A
211239703 | Central Heat Pump | CARRIER | 38MURAQ24AB3* |  |  | CAP**2417AL* | OVLAAB036098 | 23000 |  |  | 16 | 8.5 | 26400 |  |  | 26000 | 98.48% | 2.18 | Both | 479.1667 | 1.9167 | HRCU-A-CB (Split System: Heat Pump with Remote Outdoor Unit-Air-Source) | N/A
211386400 | Central Heat Pump | CHAMPION HEATING AND COOLING | HMH72B341 |  |  | XAHC48FBCN1 | TL8E100C20UH11 | 33400 |  |  | 16 | 8.5 | 32000 |  |  | 23200 | 72.5% | 2.06 | Both | 695.8333 | 2.7833 | HRCU-A-CB (Split System: Heat Pump with Remote Outdoor Unit-Air-Source) | N/A
211386375 | Central Heat Pump | CHAMPION HEATING AND COOLING | HMH72B341 |  |  | XAHD48FBCN1 | TL8E100C20UH11 | 33400 |  |  | 16 | 8.5 | 32000 |  |  | 23200 | 72.5% | 2.06 | Both | 695.8333 | 2.7833 | HRCU-A-CB (Split System: Heat Pump with Remote Outdoor Unit-Air-Source) | N/A
211386128 | Central Heat Pump | CHAMPION HEATING AND COOLING | HMH72B341 |  |  | XAFD48FBCN1 | TL9E100C20UH11 | 34000 |  |  | 16 | 8.5 | 32400 |  |  | 23800 | 73.46% | 2.08 | Both | 708.3333 | 2.8333 | HRCU-A-CB (Split System: Heat Pump with Remote Outdoor Unit-Air-Source) | N/A
211386119 | Central Heat Pump | COLEMAN | HMH72B341 |  |  | XAFD48FBCN1 | TL9E100C20UH11 | 34000 |  |  | 16 | 8.5 | 32400 |  |  | 23800 | 73.46% | 2.08 | Both | 708.3333 | 2.8333 | HRCU-A-CB (Split System: Heat Pump with Remote Outdoor Unit-Air-Source) | N/A
211240787 | Central Heat Pump | DAY & NIGHT | DLCURAH24ABK |  |  | EA*4X24L17A* | OLV098A12* | 23000 |  |  | 16 | 8.5 | 26400 |  |  | 26000 | 98.48% | 2.18 | Both | 479.1667 | 1.9167 | HRCU-A-CB (Split System: Heat Pump with Remote Outdoor Unit-Air-Source) | N/A
211386397 | Central Heat Pump | FRASER-JOHNSTON | HMH72B341 |  |  | XAHC48FBCN1 | TL8E100C20UH11 | 33400 |  |  | 16 | 8.5 | 32000 |  |  | 23200 | 72.5% | 2.06 | Both | 695.8333 | 2.7833 | HRCU-A-CB (Split System: Heat Pump with Remote Outdoor Unit-Air-Source) | N/A
211386372 | Central Heat Pump | FRASER-JOHNSTON | HMH72B341 |  |  | XAHD48FBCN1 | TL8E100C20UH11 | 33400 |  |  | 16 | 8.5 | 32000 |  |  | 23200 | 72.5% | 2.06 | Both | 695.8333 | 2.7833 | HRCU-A-CB (Split System: Heat Pump with Remote Outdoor Unit-Air-Source) | N/A
211240788 | Central Heat Pump | HEIL | DLCURAH24ABK |  |  | EA*4X24L17A* | OLV098A12* | 23000 |  |  | 16 | 8.5 | 26400 |  |  | 26000 | 98.48% | 2.18 | Both | 479.1667 | 1.9167 | HRCU-A-CB (Split System: Heat Pump with Remote Outdoor Unit-Air-Source) | N/A
211386377 | Central Heat Pump | JOHNSON CONTROLS | HMH72B341 |  |  | XAHD48FBCN1 | TL8E100C20UH11 | 33400 |  |  | 16 | 8.5 | 32000 |  |  | 23200 | 72.5% | 2.06 | Both | 695.8333 | 2.7833 | HRCU-A-CB (Split System: Heat Pump with Remote Outdoor Unit-Air-Source) | N/A
211240789 | Central Heat Pump | KEEPRITE | DLCURAH24ABK |  |  | EA*4X24L17A* | OLV098A12* | 23000 |  |  | 16 | 8.5 | 26400 |  |  | 26000 | 98.48% | 2.18 | Both | 479.1667 | 1.9167 | HRCU-A-CB (Split System: Heat Pump with Remote Outdoor Unit-Air-Source) | N/A
211386370 | Central Heat Pump | LUXAIRE | HMH72B341 |  |  | XAHD48FBCN1 | TL8E100C20UH11 | 33400 |  |  | 16 | 8.5 | 32000 |  |  | 23200 | 72.5% | 2.06 | Both | 695.8333 | 2.7833 | HRCU-A-CB (Split System: Heat Pump with Remote Outdoor Unit-Air-Source) | N/A
211386121 | Central Heat Pump | LUXAIRE | HMH72B341 |  |  | XAFD48FBCN1 | TL9E100C20UH11 | 34000 |  |  | 16 | 8.5 | 32400 |  |  | 23800 | 73.46% | 2.08 | Both | 708.3333 | 2.8333 | HRCU-A-CB (Split System: Heat Pump with Remote Outdoor Unit-Air-Source) | N/A
211240790 | Central Heat Pump | SMART COMFORT | DLCURAH24ABK |  |  | EA*4X24L17A* | OLV098A12* | 23000 |  |  | 16 | 8.5 | 26400 |  |  | 26000 | 98.48% | 2.18 | Both | 479.1667 | 1.9167 | HRCU-A-CB (Split System: Heat Pump with Remote Outdoor Unit-Air-Source) | N/A
211380161 | Central Heat Pump | YORK | HMH72B341 |  |  | XAHD48FBCN1 | TL8E100C20UH11 | 33400 |  |  | 16 | 8.5 | 32000 |  |  | 23200 | 72.5% | 2.06 | Both | 695.8333 | 2.7833 | HRCU-A-CB (Split System: Heat Pump with Remote Outdoor Unit-Air-Source) | N/A
211380105 | Central Heat Pump | YORK | HMH72B341 |  |  | XAFD48FBCN1 | TL9E100C20UH11 | 34000 |  |  | 16 | 8.5 | 32400 |  |  | 23800 | 73.46% | 2.08 | Both | 708.3333 | 2.8333 | HRCU-A-CB (Split System: Heat Pump with Remote Outdoor Unit-Air-Source) | N/A
211394302 | Central Heat Pump | CHAMPION HEATING AND COOLING | HMH72B341 |  |  | XAHD48FBCN1 | TM9V120D20MP12 | 33400 |  |  | 16.5 | 8.5 | 32000 |  |  | 23200 | 72.5% | 2.06 | Both | 695.8333 | 2.7833 | HRCU-A-CB (Split System: Heat Pump with Remote Outdoor Unit-Air-Source) | N/A
211395326 | Central Heat Pump | CHAMPION HEATING AND COOLING | HMH72B341 |  |  | XAFC48FXXN1+TXV | TP9C080C16MP13 | 33400 |  |  | 16.5 | 8.5 | 32400 |  |  | 23600 | 72.84% | 2.06 | Both | 695.8333 | 2.7833 | HRCU-A-CB (Split System: Heat Pump with Remote Outdoor Unit-Air-Source) | N/A
211395395 | Central Heat Pump | CHAMPION HEATING AND COOLING | HMH72B341 |  |  | XAFC48FBCN1 | TP9C080C16MP13 | 33400 |  |  | 16.5 | 8.5 | 32400 |  |  | 23600 | 72.84% | 2.06 | Both | 695.8333 | 2.7833 | HRCU-A-CB (Split System: Heat Pump with Remote Outdoor Unit-Air-Source) | N/A
211387200 | Central Heat Pump | CHAMPION HEATING AND COOLING | HMH72B341 |  |  | XAFB36DXXN1+TXV | TM9Y060B12MP11 | 33600 |  |  | 16.5 | 8.5 | 33400 |  |  | 23600 | 70.66% | 2.04 | Both | 700 | 2.8 | HRCU-A-CB (Split System: Heat Pump with Remote Outdoor Unit-Air-Source) | N/A
211387214 | Central Heat Pump | CHAMPION HEATING AND COOLING | HMH72B341 |  |  | XAFB36DBCN1 | TM9Y060B12MP11 | 33600 |  |  | 16.5 | 8.5 | 33400 |  |  | 23600 | 70.66% | 2.04 | Both | 700 | 2.8 | HRCU-A-CB (Split System: Heat Pump with Remote Outdoor Unit-Air-Source) | N/A
211394871 | Central Heat Pump | CHAMPION HEATING AND COOLING | HMH72B341 |  |  | XAFD48FBCN1 | TM9V100C16MP12 | 33800 |  |  | 16.5 | 8.5 | 32400 |  |  | 23600 | 72.84% | 2.08 | Both | 704.1667 | 2.8167 | HRCU-A-CB (Split System: Heat Pump with Remote Outdoor Unit-Air-Source) | N/A
211394964 | Central Heat Pump | CHAMPION HEATING AND COOLING | HMH72B341 |  |  | XAFC48FBCN1 | TP9C100C16MP13 | 33800 |  |  | 16.5 | 8.5 | 32400 |  |  | 23800 | 73.46% | 2.08 | Both | 704.1667 | 2.8167 | HRCU-A-CB (Split System: Heat Pump with Remote Outdoor Unit-Air-Source) | N/A
211386452 | Central Heat Pump | CHAMPION HEATING AND COOLING | HMH72B341 |  |  | XAFC48FBCN1 | TL8E100C20UH11 | 34000 |  |  | 16.5 | 8.5 | 32400 |  |  | 23800 | 73.46% | 2.1 | Both | 708.3333 | 2.8333 | HRCU-A-CB (Split System: Heat Pump with Remote Outdoor Unit-Air-Source) | N/A
211386547 | Central Heat Pump | CHAMPION HEATING AND COOLING | HMH72B341 |  |  | XAFD48FBCN1 | TL8E080C16UH11 | 34000 |  |  | 16.5 | 8.5 | 32600 |  |  | 24000 | 73.62% | 2.08 | Both | 708.3333 | 2.8333 | HRCU-A-CB (Split System: Heat Pump with Remote Outdoor Unit-Air-Source) | N/A
211394320 | Central Heat Pump | COLEMAN | HMH72B341 |  |  | XAHD48FBCN1 | CP9C120D20MP13 | 33400 |  |  | 16.5 | 8.5 | 32000 |  |  | 23200 | 72.5% | 2.06 | Both | 695.8333 | 2.7833 | HRCU-A-CB (Split System: Heat Pump with Remote Outdoor Unit-Air-Source) | N/A
211394308 | Central Heat Pump | COLEMAN | HMH72B341 |  |  | XAHD48FBCN1 | TP9C120D20MP13 | 33400 |  |  | 16.5 | 8.5 | 32000 |  |  | 23200 | 72.5% | 2.06 | Both | 695.8333 | 2.7833 | HRCU-A-CB (Split System: Heat Pump with Remote Outdoor Unit-Air-Source) | N/A
211395424 | Central Heat Pump | COLEMAN | HMH72B341 |  |  | XAFC48FBCN1 | CP9C080C16MP13 | 33400 |  |  | 16.5 | 8.5 | 32400 |  |  | 23600 | 72.84% | 2.06 | Both | 695.8333 | 2.7833 | HRCU-A-CB (Split System: Heat Pump with Remote Outdoor Unit-Air-Source) | N/A
211395311 | Central Heat Pump | COLEMAN | HMH72B341 |  |  | XAFC48FXXN1+TXV | TP9C080C16MP13 | 33400 |  |  | 16.5 | 8.5 | 32400 |  |  | 23600 | 72.84% | 2.06 | Both | 695.8333 | 2.7833 | HRCU-A-CB (Split System: Heat Pump with Remote Outdoor Unit-Air-Source) | N/A
211395343 | Central Heat Pump | COLEMAN | HMH72B341 |  |  | XAFC48FBCN1 | TM9V080C16MP12 | 33400 |  |  | 16.5 | 8.5 | 32400 |  |  | 23600 | 72.84% | 2.06 | Both | 695.8333 | 2.7833 | HRCU-A-CB (Split System: Heat Pump with Remote Outdoor Unit-Air-Source) | N/A
211395275 | Central Heat Pump | COLEMAN | HMH72B341 |  |  | XAFD48FBCN1 | CP9C080C16MP13 | 33400 |  |  | 16.5 | 8.5 | 32400 |  |  | 23600 | 72.84% | 2.06 | Both | 695.8333 | 2.7833 | HRCU-A-CB (Split System: Heat Pump with Remote Outdoor Unit-Air-Source) | N/A
211395381 | Central Heat Pump | COLEMAN | HMH72B341 |  |  | XAFC48FBCN1 | TP9C080C16MP13 | 33400 |  |  | 16.5 | 8.5 | 32400 |  |  | 23600 | 72.84% | 2.06 | Both | 695.8333 | 2.7833 | HRCU-A-CB (Split System: Heat Pump with Remote Outdoor Unit-Air-Source) | N/A
211387205 | Central Heat Pump | COLEMAN | HMH72B341 |  |  | XAFB36DBCN1 | TM9Y060B12MP11 | 33600 |  |  | 16.5 | 8.5 | 33400 |  |  | 23600 | 70.66% | 2.04 | Both | 700 | 2.8 | HRCU-A-CB (Split System: Heat Pump with Remote Outdoor Unit-Air-Source) | N/A
211394909 | Central Heat Pump | COLEMAN | HMH72B341 |  |  | XAFC48FXXN1+TXV | TP9C100C16MP13 | 33800 |  |  | 16.5 | 8.5 | 32400 |  |  | 23800 | 73.46% | 2.08 | Both | 704.1667 | 2.8167 | HRCU-A-CB (Split System: Heat Pump with Remote Outdoor Unit-Air-Source) | N/A
211394890 | Central Heat Pump | COLEMAN | HMH72B341 |  |  | XAFD48FBCN1 | CP9C100C16MP13 | 33800 |  |  | 16.5 | 8.5 | 32400 |  |  | 23600 | 72.84% | 2.08 | Both | 704.1667 | 2.8167 | HRCU-A-CB (Split System: Heat Pump with Remote Outdoor Unit-Air-Source) | N/A
211394876 | Central Heat Pump | COLEMAN | HMH72B341 |  |  | XAFD48FBCN1 | TP9C100C16MP13 | 33800 |  |  | 16.5 | 8.5 | 32400 |  |  | 23600 | 72.84% | 2.08 | Both | 704.1667 | 2.8167 | HRCU-A-CB (Split System: Heat Pump with Remote Outdoor Unit-Air-Source) | N/A
211394985 | Central Heat Pump | COLEMAN | HMH72B341 |  |  | XAFC48FBCN1 | CP9C100C16MP13 | 33800 |  |  | 16.5 | 8.5 | 32400 |  |  | 23800 | 73.46% | 2.08 | Both | 704.1667 | 2.8167 | HRCU-A-CB (Split System: Heat Pump with Remote Outdoor Unit-Air-Source) | N/A
211394923 | Central Heat Pump | COLEMAN | HMH72B341 |  |  | XAFC48FXXN1+TXV | CP9C100C16MP13 | 33800 |  |  | 16.5 | 8.5 | 32400 |  |  | 23800 | 73.46% | 2.08 | Both | 704.1667 | 2.8167 | HRCU-A-CB (Split System: Heat Pump with Remote Outdoor Unit-Air-Source) | N/A
211394862 | Central Heat Pump | COLEMAN | HMH72B341 |  |  | XAFD48FBCN1 | TM9V100C16MP12 | 33800 |  |  | 16.5 | 8.5 | 32400 |  |  | 23600 | 72.84% | 2.08 | Both | 704.1667 | 2.8167 | HRCU-A-CB (Split System: Heat Pump with Remote Outdoor Unit-Air-Source) | N/A
211386444 | Central Heat Pump | COLEMAN | HMH72B341 |  |  | XAFC48FBCN1 | TL8E100C20UH11 | 34000 |  |  | 16.5 | 8.5 | 32400 |  |  | 23800 | 73.46% | 2.1 | Both | 708.3333 | 2.8333 | HRCU-A-CB (Split System: Heat Pump with Remote Outdoor Unit-Air-Source) | N/A
211386540 | Central Heat Pump | COLEMAN | HMH72B341 |  |  | XAFD48FBCN1 | TL8E080C16UH11 | 34000 |  |  | 16.5 | 8.5 | 32600 |  |  | 24000 | 73.62% | 2.08 | Both | 708.3333 | 2.8333 | HRCU-A-CB (Split System: Heat Pump with Remote Outdoor Unit-Air-Source) | N/A
211394312 | Central Heat Pump | FRASER-JOHNSTON | HMH72B341 |  |  | XAHD48FBCN1 | TP9C120D20MP13 | 33400 |  |  | 16.5 | 8.5 | 32000 |  |  | 23200 | 72.5% | 2.06 | Both | 695.8333 | 2.7833 | HRCU-A-CB (Split System: Heat Pump with Remote Outdoor Unit-Air-Source) | N/A
211394299 | Central Heat Pump | FRASER-JOHNSTON | HMH72B341 |  |  | XAHD48FBCN1 | TM9V120D20MP12 | 33400 |  |  | 16.5 | 8.5 | 32000 |  |  | 23200 | 72.5% | 2.06 | Both | 695.8333 | 2.7833 | HRCU-A-CB (Split System: Heat Pump with Remote Outdoor Unit-Air-Source) | N/A
211395295 | Central Heat Pump | FRASER-JOHNSTON | HMH72B341 |  |  | XAFC48FXXN1+TXV | TM9V080C16MP12 | 33400 |  |  | 16.5 | 8.5 | 32400 |  |  | 23600 | 72.84% | 2.06 | Both | 695.8333 | 2.7833 | HRCU-A-CB (Split System: Heat Pump with Remote Outdoor Unit-Air-Source) | N/A
211387197 | Central Heat Pump | FRASER-JOHNSTON | HMH72B341 |  |  | XAFB36DXXN1+TXV | TM9Y060B12MP11 | 33600 |  |  | 16.5 | 8.5 | 33400 |  |  | 23600 | 70.66% | 2.04 | Both | 700 | 2.8 | HRCU-A-CB (Split System: Heat Pump with Remote Outdoor Unit-Air-Source) | N/A
211387211 | Central Heat Pump | FRASER-JOHNSTON | HMH72B341 |  |  | XAFB36DBCN1 | TM9Y060B12MP11 | 33600 |  |  | 16.5 | 8.5 | 33400 |  |  | 23600 | 70.66% | 2.04 | Both | 700 | 2.8 | HRCU-A-CB (Split System: Heat Pump with Remote Outdoor Unit-Air-Source) | N/A
211394900 | Central Heat Pump | FRASER-JOHNSTON | HMH72B341 |  |  | XAFC48FXXN1+TXV | TM9V100C16MP12 | 33800 |  |  | 16.5 | 8.5 | 32400 |  |  | 23800 | 73.46% | 2.08 | Both | 704.1667 | 2.8167 | HRCU-A-CB (Split System: Heat Pump with Remote Outdoor Unit-Air-Source) | N/A
211394934 | Central Heat Pump | FRASER-JOHNSTON | HMH72B341 |  |  | XAFC48FBCN1 | TM9V100C16MP12 | 33800 |  |  | 16.5 | 8.5 | 32400 |  |  | 23800 | 73.46% | 2.08 | Both | 704.1667 | 2.8167 | HRCU-A-CB (Split System: Heat Pump with Remote Outdoor Unit-Air-Source) | N/A
211386421 | Central Heat Pump | FRASER-JOHNSTON | HMH72B341 |  |  | XAFD48FBCN1 | TL8E100C20UH11 | 34000 |  |  | 16.5 | 8.5 | 32400 |  |  | 23800 | 73.46% | 2.1 | Both | 708.3333 | 2.8333 | HRCU-A-CB (Split System: Heat Pump with Remote Outdoor Unit-Air-Source) | N/A
211393842 | Central Heat Pump | FRASER-JOHNSTON | HMH72B341 |  |  | XAFD48FBCN1 | TM9Y120D20MP11 | 34000 |  |  | 16.5 | 8.5 | 32400 |  |  | 23800 | 73.46% | 2.08 | Both | 708.3333 | 2.8333 | HRCU-A-CB (Split System: Heat Pump with Remote Outdoor Unit-Air-Source) | N/A
211394305 | Central Heat Pump | JOHNSON CONTROLS | HMH72B341 |  |  | XAHD48FBCN1 | TM9V120D20MP12 | 33400 |  |  | 16.5 | 8.5 | 32000 |  |  | 23200 | 72.5% | 2.06 | Both | 695.8333 | 2.7833 | HRCU-A-CB (Split System: Heat Pump with Remote Outdoor Unit-Air-Source) | N/A
211395269 | Central Heat Pump | JOHNSON CONTROLS | HMH72B341 |  |  | XAFD48FBCN1 | TP9C080C16MP13 | 33400 |  |  | 16.5 | 8.5 | 32400 |  |  | 23600 | 72.84% | 2.06 | Both | 695.8333 | 2.7833 | HRCU-A-CB (Split System: Heat Pump with Remote Outdoor Unit-Air-Source) | N/A
211395359 | Central Heat Pump | JOHNSON CONTROLS | HMH72B341 |  |  | XAFC48FBCN1 | TM9V080C16MP12 | 33400 |  |  | 16.5 | 8.5 | 32400 |  |  | 23600 | 72.84% | 2.06 | Both | 695.8333 | 2.7833 | HRCU-A-CB (Split System: Heat Pump with Remote Outdoor Unit-Air-Source) | N/A
211395245 | Central Heat Pump | JOHNSON CONTROLS | HMH72B341 |  |  | XAFD48FBCN1 | TM9V080C16MP12 | 33400 |  |  | 16.5 | 8.5 | 32400 |  |  | 23600 | 72.84% | 2.06 | Both | 695.8333 | 2.7833 | HRCU-A-CB (Split System: Heat Pump with Remote Outdoor Unit-Air-Source) | N/A
211395331 | Central Heat Pump | JOHNSON CONTROLS | HMH72B341 |  |  | XAFC48FXXN1+TXV | TP9C080C16MP13 | 33400 |  |  | 16.5 | 8.5 | 32400 |  |  | 23600 | 72.84% | 2.06 | Both | 695.8333 | 2.7833 | HRCU-A-CB (Split System: Heat Pump with Remote Outdoor Unit-Air-Source) | N/A
211395400 | Central Heat Pump | JOHNSON CONTROLS | HMH72B341 |  |  | XAFC48FBCN1 | TP9C080C16MP13 | 33400 |  |  | 16.5 | 8.5 | 32400 |  |  | 23600 | 72.84% | 2.06 | Both | 695.8333 | 2.7833 | HRCU-A-CB (Split System: Heat Pump with Remote Outdoor Unit-Air-Source) | N/A
211395306 | Central Heat Pump | JOHNSON CONTROLS | HMH72B341 |  |  | XAFC48FXXN1+TXV | TM9V080C16MP12 | 33400 |  |  | 16.5 | 8.5 | 32400 |  |  | 23600 | 72.84% | 2.06 | Both | 695.8333 | 2.7833 | HRCU-A-CB (Split System: Heat Pump with Remote Outdoor Unit-Air-Source) | N/A
211387202 | Central Heat Pump | JOHNSON CONTROLS | HMH72B341 |  |  | XAFB36DXXN1+TXV | TM9Y060B12MP11 | 33600 |  |  | 16.5 | 8.5 | 33400 |  |  | 23600 | 70.66% | 2.04 | Both | 700 | 2.8 | HRCU-A-CB (Split System: Heat Pump with Remote Outdoor Unit-Air-Source) | N/A
211387217 | Central Heat Pump | JOHNSON CONTROLS | HMH72B341 |  |  | XAFB36DBCN1 | TM9Y060B12MP11 | 33600 |  |  | 16.5 | 8.5 | 33400 |  |  | 23600 | 70.66% | 2.04 | Both | 700 | 2.8 | HRCU-A-CB (Split System: Heat Pump with Remote Outdoor Unit-Air-Source) | N/A
211394887 | Central Heat Pump | JOHNSON CONTROLS | HMH72B341 |  |  | XAFD48FBCN1 | TP9C100C16MP13 | 33800 |  |  | 16.5 | 8.5 | 32400 |  |  | 23600 | 72.84% | 2.08 | Both | 704.1667 | 2.8167 | HRCU-A-CB (Split System: Heat Pump with Remote Outdoor Unit-Air-Source) | N/A
211394920 | Central Heat Pump | JOHNSON CONTROLS | HMH72B341 |  |  | XAFC48FXXN1+TXV | TP9C100C16MP13 | 33800 |  |  | 16.5 | 8.5 | 32400 |  |  | 23800 | 73.46% | 2.08 | Both | 704.1667 | 2.8167 | HRCU-A-CB (Split System: Heat Pump with Remote Outdoor Unit-Air-Source) | N/A
211394938 | Central Heat Pump | JOHNSON CONTROLS | HMH72B341 |  |  | XAFC48FBCN1 | TM9V100C16MP12 | 33800 |  |  | 16.5 | 8.5 | 32400 |  |  | 23800 | 73.46% | 2.08 | Both | 704.1667 | 2.8167 | HRCU-A-CB (Split System: Heat Pump with Remote Outdoor Unit-Air-Source) | N/A
211394967 | Central Heat Pump | JOHNSON CONTROLS | HMH72B341 |  |  | XAFC48FBCN1 | TP9C100C16MP13 | 33800 |  |  | 16.5 | 8.5 | 32400 |  |  | 23800 | 73.46% | 2.08 | Both | 704.1667 | 2.8167 | HRCU-A-CB (Split System: Heat Pump with Remote Outdoor Unit-Air-Source) | N/A
211386427 | Central Heat Pump | JOHNSON CONTROLS | HMH72B341 |  |  | XAFD48FBCN1 | TL8E100C20UH11 | 34000 |  |  | 16.5 | 8.5 | 32400 |  |  | 23800 | 73.46% | 2.1 | Both | 708.3333 | 2.8333 | HRCU-A-CB (Split System: Heat Pump with Remote Outdoor Unit-Air-Source) | N/A
211386455 | Central Heat Pump | JOHNSON CONTROLS | HMH72B341 |  |  | XAFC48FBCN1 | TL8E100C20UH11 | 34000 |  |  | 16.5 | 8.5 | 32400 |  |  | 23800 | 73.46% | 2.1 | Both | 708.3333 | 2.8333 | HRCU-A-CB (Split System: Heat Pump with Remote Outdoor Unit-Air-Source) | N/A
211386549 | Central Heat Pump | JOHNSON CONTROLS | HMH72B341 |  |  | XAFD48FBCN1 | TL8E080C16UH11 | 34000 |  |  | 16.5 | 8.5 | 32600 |  |  | 24000 | 73.62% | 2.08 | Both | 708.3333 | 2.8333 | HRCU-A-CB (Split System: Heat Pump with Remote Outdoor Unit-Air-Source) | N/A
211394309 | Central Heat Pump | LUXAIRE | HMH72B341 |  |  | XAHD48FBCN1 | TP9C120D20MP13 | 33400 |  |  | 16.5 | 8.5 | 32000 |  |  | 23200 | 72.5% | 2.06 | Both | 695.8333 | 2.7833 | HRCU-A-CB (Split System: Heat Pump with Remote Outdoor Unit-Air-Source) | N/A
211394296 | Central Heat Pump | LUXAIRE | HMH72B341 |  |  | XAHD48FBCN1 | TM9V120D20MP12 | 33400 |  |  | 16.5 | 8.5 | 32000 |  |  | 23200 | 72.5% | 2.06 | Both | 695.8333 | 2.7833 | HRCU-A-CB (Split System: Heat Pump with Remote Outdoor Unit-Air-Source) | N/A
211395234 | Central Heat Pump | LUXAIRE | HMH72B341 |  |  | XAFD48FBCN1 | TM9V080C16MP12 | 33400 |  |  | 16.5 | 8.5 | 32400 |  |  | 23600 | 72.84% | 2.06 | Both | 695.8333 | 2.7833 | HRCU-A-CB (Split System: Heat Pump with Remote Outdoor Unit-Air-Source) | N/A
211395280 | Central Heat Pump | LUXAIRE | HMH72B341 |  |  | XAFD48FBCN1 | LP9C080C16MP13 | 33400 |  |  | 16.5 | 8.5 | 32400 |  |  | 23600 | 72.84% | 2.06 | Both | 695.8333 | 2.7833 | HRCU-A-CB (Split System: Heat Pump with Remote Outdoor Unit-Air-Source) | N/A
211395316 | Central Heat Pump | LUXAIRE | HMH72B341 |  |  | XAFC48FXXN1+TXV | TP9C080C16MP13 | 33400 |  |  | 16.5 | 8.5 | 32400 |  |  | 23600 | 72.84% | 2.06 | Both | 695.8333 | 2.7833 | HRCU-A-CB (Split System: Heat Pump with Remote Outdoor Unit-Air-Source) | N/A
211395385 | Central Heat Pump | LUXAIRE | HMH72B341 |  |  | XAFC48FBCN1 | TP9C080C16MP13 | 33400 |  |  | 16.5 | 8.5 | 32400 |  |  | 23600 | 72.84% | 2.06 | Both | 695.8333 | 2.7833 | HRCU-A-CB (Split System: Heat Pump with Remote Outdoor Unit-Air-Source) | N/A
211395255 | Central Heat Pump | LUXAIRE | HMH72B341 |  |  | XAFD48FBCN1 | TP9C080C16MP13 | 33400 |  |  | 16.5 | 8.5 | 32400 |  |  | 23600 | 72.84% | 2.06 | Both | 695.8333 | 2.7833 | HRCU-A-CB (Split System: Heat Pump with Remote Outdoor Unit-Air-Source) | N/A
211395290 | Central Heat Pump | LUXAIRE | HMH72B341 |  |  | XAFC48FXXN1+TXV | TM9V080C16MP12 | 33400 |  |  | 16.5 | 8.5 | 32400 |  |  | 23600 | 72.84% | 2.06 | Both | 695.8333 | 2.7833 | HRCU-A-CB (Split System: Heat Pump with Remote Outdoor Unit-Air-Source) | N/A
211395338 | Central Heat Pump | LUXAIRE | HMH72B341 |  |  | XAFC48FXXN1+TXV | LP9C080C16MP13 | 33400 |  |  | 16.5 | 8.5 | 32400 |  |  | 23600 | 72.84% | 2.06 | Both | 695.8333 | 2.7833 | HRCU-A-CB (Split System: Heat Pump with Remote Outdoor Unit-Air-Source) | N/A
211387208 | Central Heat Pump | LUXAIRE | HMH72B341 |  |  | XAFB36DBCN1 | TM9Y060B12MP11 | 33600 |  |  | 16.5 | 8.5 | 33400 |  |  | 23600 | 70.66% | 2.04 | Both | 700 | 2.8 | HRCU-A-CB (Split System: Heat Pump with Remote Outdoor Unit-Air-Source) | N/A
211387194 | Central Heat Pump | LUXAIRE | HMH72B341 |  |  | XAFB36DXXN1+TXV | TM9Y060B12MP11 | 33600 |  |  | 16.5 | 8.5 | 33400 |  |  | 23600 | 70.66% | 2.04 | Both | 700 | 2.8 | HRCU-A-CB (Split System: Heat Pump with Remote Outdoor Unit-Air-Source) | N/A
211394988 | Central Heat Pump | LUXAIRE | HMH72B341 |  |  | XAFC48FBCN1 | LP9C100C16MP13 | 33800 |  |  | 16.5 | 8.5 | 32400 |  |  | 23800 | 73.46% | 2.08 | Both | 704.1667 | 2.8167 | HRCU-A-CB (Split System: Heat Pump with Remote Outdoor Unit-Air-Source) | N/A
211394926 | Central Heat Pump | LUXAIRE | HMH72B341 |  |  | XAFC48FXXN1+TXV | LP9C100C16MP13 | 33800 |  |  | 16.5 | 8.5 | 32400 |  |  | 23800 | 73.46% | 2.08 | Both | 704.1667 | 2.8167 | HRCU-A-CB (Split System: Heat Pump with Remote Outdoor Unit-Air-Source) | N/A
211394893 | Central Heat Pump | LUXAIRE | HMH72B341 |  |  | XAFD48FBCN1 | LP9C100C16MP13 | 33800 |  |  | 16.5 | 8.5 | 32400 |  |  | 23600 | 72.84% | 2.08 | Both | 704.1667 | 2.8167 | HRCU-A-CB (Split System: Heat Pump with Remote Outdoor Unit-Air-Source) | N/A
211394959 | Central Heat Pump | LUXAIRE | HMH72B341 |  |  | XAFC48FBCN1 | TP9C100C16MP13 | 33800 |  |  | 16.5 | 8.5 | 32400 |  |  | 23800 | 73.46% | 2.08 | Both | 704.1667 | 2.8167 | HRCU-A-CB (Split System: Heat Pump with Remote Outdoor Unit-Air-Source) | N/A
211394865 | Central Heat Pump | LUXAIRE | HMH72B341 |  |  | XAFD48FBCN1 | TM9V100C16MP12 | 33800 |  |  | 16.5 | 8.5 | 32400 |  |  | 23600 | 72.84% | 2.08 | Both | 704.1667 | 2.8167 | HRCU-A-CB (Split System: Heat Pump with Remote Outdoor Unit-Air-Source) | N/A
211386432 | Central Heat Pump | LUXAIRE | HMH72B341 |  |  | XAFC48FXXN1+TXV | TL8E100C20UH11 | 34000 |  |  | 16.5 | 8.5 | 32400 |  |  | 23800 | 73.46% | 2.1 | Both | 708.3333 | 2.8333 | HRCU-A-CB (Split System: Heat Pump with Remote Outdoor Unit-Air-Source) | N/A
211393839 | Central Heat Pump | LUXAIRE | HMH72B341 |  |  | XAFD48FBCN1 | TM9Y120D20MP11 | 34000 |  |  | 16.5 | 8.5 | 32400 |  |  | 23800 | 73.46% | 2.08 | Both | 708.3333 | 2.8333 | HRCU-A-CB (Split System: Heat Pump with Remote Outdoor Unit-Air-Source) | N/A
211379077 | Central Heat Pump | YORK | HMH72B341 |  |  | XAHD48FBCN1 | YP9C120D20MP13 | 33400 |  |  | 16.5 | 8.5 | 32000 |  |  | 23200 | 72.5% | 2.06 | Both | 695.8333 | 2.7833 | HRCU-A-CB (Split System: Heat Pump with Remote Outdoor Unit-Air-Source) | N/A
211379074 | Central Heat Pump | YORK | HMH72B341 |  |  | XAHD48FBCN1 | TP9C120D20MP13 | 33400 |  |  | 16.5 | 8.5 | 32000 |  |  | 23200 | 72.5% | 2.06 | Both | 695.8333 | 2.7833 | HRCU-A-CB (Split System: Heat Pump with Remote Outdoor Unit-Air-Source) | N/A
211379071 | Central Heat Pump | YORK | HMH72B341 |  |  | XAHD48FBCN1 | TM9V120D20MP12 | 33400 |  |  | 16.5 | 8.5 | 32000 |  |  | 23200 | 72.5% | 2.06 | Both | 695.8333 | 2.7833 | HRCU-A-CB (Split System: Heat Pump with Remote Outdoor Unit-Air-Source) | N/A
211379294 | Central Heat Pump | YORK | HMH72B341 |  |  | XAFD48FBCN1 | TM9V080C16MP12 | 33400 |  |  | 16.5 | 8.5 | 32400 |  |  | 23600 | 72.84% | 2.06 | Both | 695.8333 | 2.7833 | HRCU-A-CB (Split System: Heat Pump with Remote Outdoor Unit-Air-Source) | N/A
211379297 | Central Heat Pump | YORK | HMH72B341 |  |  | XAFD48FBCN1 | TP9C080C16MP13 | 33400 |  |  | 16.5 | 8.5 | 32400 |  |  | 23600 | 72.84% | 2.06 | Both | 695.8333 | 2.7833 | HRCU-A-CB (Split System: Heat Pump with Remote Outdoor Unit-Air-Source) | N/A
211379324 | Central Heat Pump | YORK | HMH72B341 |  |  | XAFC48FBCN1 | YP9C080C16MP13 | 33400 |  |  | 16.5 | 8.5 | 32400 |  |  | 23600 | 72.84% | 2.06 | Both | 695.8333 | 2.7833 | HRCU-A-CB (Split System: Heat Pump with Remote Outdoor Unit-Air-Source) | N/A
211379312 | Central Heat Pump | YORK | HMH72B341 |  |  | XAFC48FBCN1 | TM9V080C16MP12 | 33400 |  |  | 16.5 | 8.5 | 32400 |  |  | 23600 | 72.84% | 2.06 | Both | 695.8333 | 2.7833 | HRCU-A-CB (Split System: Heat Pump with Remote Outdoor Unit-Air-Source) | N/A
211377435 | Central Heat Pump | YORK | HMH72B341 |  |  | XAFB36DBCN1 | TM9Y060B12MP11 | 33600 |  |  | 16.5 | 8.5 | 33400 |  |  | 23600 | 70.66% | 2.04 | Both | 700 | 2.8 | HRCU-A-CB (Split System: Heat Pump with Remote Outdoor Unit-Air-Source) | N/A
211377432 | Central Heat Pump | YORK | HMH72B341 |  |  | XAFB36DXXN1+TXV | TM9Y060B12MP11 | 33600 |  |  | 16.5 | 8.5 | 33400 |  |  | 23600 | 70.66% | 2.04 | Both | 700 | 2.8 | HRCU-A-CB (Split System: Heat Pump with Remote Outdoor Unit-Air-Source) | N/A
211379223 | Central Heat Pump | YORK | HMH72B341 |  |  | XAFD48FBCN1 | YP9C100C16MP13 | 33800 |  |  | 16.5 | 8.5 | 32400 |  |  | 23600 | 72.84% | 2.08 | Both | 704.1667 | 2.8167 | HRCU-A-CB (Split System: Heat Pump with Remote Outdoor Unit-Air-Source) | N/A
211379232 | Central Heat Pump | YORK | HMH72B341 |  |  | XAFC48FBCN1 | TM9V100C16MP12 | 33800 |  |  | 16.5 | 8.5 | 32400 |  |  | 23800 | 73.46% | 2.08 | Both | 704.1667 | 2.8167 | HRCU-A-CB (Split System: Heat Pump with Remote Outdoor Unit-Air-Source) | N/A
211379220 | Central Heat Pump | YORK | HMH72B341 |  |  | XAFD48FBCN1 | TP9C100C16MP13 | 33800 |  |  | 16.5 | 8.5 | 32400 |  |  | 23600 | 72.84% | 2.08 | Both | 704.1667 | 2.8167 | HRCU-A-CB (Split System: Heat Pump with Remote Outdoor Unit-Air-Source) | N/A
211379238 | Central Heat Pump | YORK | HMH72B341 |  |  | XAFC48FBCN1 | TP9C100C16MP13 | 33800 |  |  | 16.5 | 8.5 | 32400 |  |  | 23800 | 73.46% | 2.08 | Both | 704.1667 | 2.8167 | HRCU-A-CB (Split System: Heat Pump with Remote Outdoor Unit-Air-Source) | N/A
211380172 | Central Heat Pump | YORK | HMH72B341 |  |  | XAFD48FBCN1 | TL8E100C20UH11 | 34000 |  |  | 16.5 | 8.5 | 32400 |  |  | 23800 | 73.46% | 2.1 | Both | 708.3333 | 2.8333 | HRCU-A-CB (Split System: Heat Pump with Remote Outdoor Unit-Air-Source) | N/A
211380175 | Central Heat Pump | YORK | HMH72B341 |  |  | XAFC48FXXN1+TXV | TL8E100C20UH11 | 34000 |  |  | 16.5 | 8.5 | 32400 |  |  | 23800 | 73.46% | 2.1 | Both | 708.3333 | 2.8333 | HRCU-A-CB (Split System: Heat Pump with Remote Outdoor Unit-Air-Source) | N/A
211380198 | Central Heat Pump | YORK | HMH72B341 |  |  | XAFD48FBCN1 | TL8E080C16UH11 | 34000 |  |  | 16.5 | 8.5 | 32600 |  |  | 24000 | 73.62% | 2.08 | Both | 708.3333 | 2.8333 | HRCU-A-CB (Split System: Heat Pump with Remote Outdoor Unit-Air-Source) | N/A
211396017 | Central Heat Pump | CHAMPION HEATING AND COOLING | HMH72B341 |  |  | XAFC48FXXN1+TXV | TM9E100C16MP12 | 33400 |  |  | 17 | 8.5 | 32400 |  |  | 23600 | 72.84% | 2.06 | Both | 695.8333 | 2.7833 | HRCU-A-CB (Split System: Heat Pump with Remote Outdoor Unit-Air-Source) | N/A
211393935 | Central Heat Pump | CHAMPION HEATING AND COOLING | HMH72B341 |  |  | XAFD48FBCN1 | TM9Y100C16MP11 | 33400 |  |  | 17 | 8.5 | 32400 |  |  | 23600 | 72.84% | 2.06 | Both | 695.8333 | 2.7833 | HRCU-A-CB (Split System: Heat Pump with Remote Outdoor Unit-Air-Source) | N/A
211394364 | Central Heat Pump | CHAMPION HEATING AND COOLING | HMH72B341 |  |  | XAFD48FBCN1 | TM9V120D20MP12 | 34000 |  |  | 17 | 8.5 | 32400 |  |  | 23800 | 73.46% | 2.1 | Both | 708.3333 | 2.8333 | HRCU-A-CB (Split System: Heat Pump with Remote Outdoor Unit-Air-Source) | N/A
211394379 | Central Heat Pump | CHAMPION HEATING AND COOLING | HMH72B341 |  |  | XAFD48FBCN1 | TP9C120D20MP13 | 34000 |  |  | 17 | 8.5 | 32400 |  |  | 23800 | 73.46% | 2.1 | Both | 708.3333 | 2.8333 | HRCU-A-CB (Split System: Heat Pump with Remote Outdoor Unit-Air-Source) | N/A
211396009 | Central Heat Pump | COLEMAN | HMH72B341 |  |  | XAFC48FXXN1+TXV | TM9E100C16MP12 | 33400 |  |  | 17 | 8.5 | 32400 |  |  | 23600 | 72.84% | 2.06 | Both | 695.8333 | 2.7833 | HRCU-A-CB (Split System: Heat Pump with Remote Outdoor Unit-Air-Source) | N/A
211395993 | Central Heat Pump | COLEMAN | HMH72B341 |  |  | XAFD48FBCN1 | TM9E100C16MP12 | 33400 |  |  | 17 | 8.5 | 32400 |  |  | 23600 | 72.84% | 2.06 | Both | 695.8333 | 2.7833 | HRCU-A-CB (Split System: Heat Pump with Remote Outdoor Unit-Air-Source) | N/A
211396024 | Central Heat Pump | COLEMAN | HMH72B341 |  |  | XAFC48FBCN1 | TM9E100C16MP12 | 33400 |  |  | 17 | 8.5 | 32400 |  |  | 23600 | 72.84% | 2.06 | Both | 695.8333 | 2.7833 | HRCU-A-CB (Split System: Heat Pump with Remote Outdoor Unit-Air-Source) | N/A
211388315 | Central Heat Pump | COLEMAN | HMH72B341 |  |  | XAFB36DXXN1+TXV | TP9C060B12MP13 | 33800 |  |  | 17 | 8.5 | 33400 |  |  | 23800 | 71.26% | 2.04 | Both | 704.1667 | 2.8167 | HRCU-A-CB (Split System: Heat Pump with Remote Outdoor Unit-Air-Source) | N/A
211388335 | Central Heat Pump | COLEMAN | HMH72B341 |  |  | XAFB36DBCN1 | TM9V060B12MP12 | 33800 |  |  | 17 | 8.5 | 33400 |  |  | 23800 | 71.26% | 2.04 | Both | 704.1667 | 2.8167 | HRCU-A-CB (Split System: Heat Pump with Remote Outdoor Unit-Air-Source) | N/A
211388328 | Central Heat Pump | COLEMAN | HMH72B341 |  |  | XAFB36DXXN1+TXV | CP9C060B12MP13 | 33800 |  |  | 17 | 8.5 | 33400 |  |  | 23800 | 71.26% | 2.04 | Both | 704.1667 | 2.8167 | HRCU-A-CB (Split System: Heat Pump with Remote Outdoor Unit-Air-Source) | N/A
211394360 | Central Heat Pump | COLEMAN | HMH72B341 |  |  | XAFD48FBCN1 | TM9V120D20MP12 | 34000 |  |  | 17 | 8.5 | 32400 |  |  | 23800 | 73.46% | 2.1 | Both | 708.3333 | 2.8333 | HRCU-A-CB (Split System: Heat Pump with Remote Outdoor Unit-Air-Source) | N/A
211394370 | Central Heat Pump | COLEMAN | HMH72B341 |  |  | XAFD48FBCN1 | TP9C120D20MP13 | 34000 |  |  | 17 | 8.5 | 32400 |  |  | 23800 | 73.46% | 2.1 | Both | 708.3333 | 2.8333 | HRCU-A-CB (Split System: Heat Pump with Remote Outdoor Unit-Air-Source) | N/A
211393028 | Central Heat Pump | COLEMAN | HMH72B341 |  |  | XAFC36DBCN1 | TL9E100C20UH11 | 34000 |  |  | 17 | 8.5 | 34000 |  |  | 25000 | 73.53% | 2.12 | Both | 708.3333 | 2.8333 | HRCU-A-CB (Split System: Heat Pump with Remote Outdoor Unit-Air-Source) | N/A
211396015 | Central Heat Pump | FRASER-JOHNSTON | HMH72B341 |  |  | XAFC48FXXN1+TXV | TM9E100C16MP12 | 33400 |  |  | 17 | 8.5 | 32400 |  |  | 23600 | 72.84% | 2.06 | Both | 695.8333 | 2.7833 | HRCU-A-CB (Split System: Heat Pump with Remote Outdoor Unit-Air-Source) | N/A
211395999 | Central Heat Pump | FRASER-JOHNSTON | HMH72B341 |  |  | XAFD48FBCN1 | TM9E100C16MP12 | 33400 |  |  | 17 | 8.5 | 32400 |  |  | 23600 | 72.84% | 2.06 | Both | 695.8333 | 2.7833 | HRCU-A-CB (Split System: Heat Pump with Remote Outdoor Unit-Air-Source) | N/A
211393932 | Central Heat Pump | FRASER-JOHNSTON | HMH72B341 |  |  | XAFD48FBCN1 | TM9Y100C16MP11 | 33400 |  |  | 17 | 8.5 | 32400 |  |  | 23600 | 72.84% | 2.06 | Both | 695.8333 | 2.7833 | HRCU-A-CB (Split System: Heat Pump with Remote Outdoor Unit-Air-Source) | N/A
211388320 | Central Heat Pump | FRASER-JOHNSTON | HMH72B341 |  |  | XAFB36DXXN1+TXV | TP9C060B12MP13 | 33800 |  |  | 17 | 8.5 | 33400 |  |  | 23800 | 71.26% | 2.04 | Both | 704.1667 | 2.8167 | HRCU-A-CB (Split System: Heat Pump with Remote Outdoor Unit-Air-Source) | N/A
211388339 | Central Heat Pump | FRASER-JOHNSTON | HMH72B341 |  |  | XAFB36DBCN1 | TM9V060B12MP12 | 33800 |  |  | 17 | 8.5 | 33400 |  |  | 23800 | 71.26% | 2.04 | Both | 704.1667 | 2.8167 | HRCU-A-CB (Split System: Heat Pump with Remote Outdoor Unit-Air-Source) | N/A
211388306 | Central Heat Pump | FRASER-JOHNSTON | HMH72B341 |  |  | XAFB36DXXN1+TXV | TM9V060B12MP12 | 33800 |  |  | 17 | 8.5 | 33400 |  |  | 23800 | 71.26% | 2.04 | Both | 704.1667 | 2.8167 | HRCU-A-CB (Split System: Heat Pump with Remote Outdoor Unit-Air-Source) | N/A
211396033 | Central Heat Pump | JOHNSON CONTROLS | HMH72B341 |  |  | XAFC48FBCN1 | TM9E100C16MP12 | 33400 |  |  | 17 | 8.5 | 32400 |  |  | 23600 | 72.84% | 2.06 | Both | 695.8333 | 2.7833 | HRCU-A-CB (Split System: Heat Pump with Remote Outdoor Unit-Air-Source) | N/A
211396021 | Central Heat Pump | JOHNSON CONTROLS | HMH72B341 |  |  | XAFC48FXXN1+TXV | TM9E100C16MP12 | 33400 |  |  | 17 | 8.5 | 32400 |  |  | 23600 | 72.84% | 2.06 | Both | 695.8333 | 2.7833 | HRCU-A-CB (Split System: Heat Pump with Remote Outdoor Unit-Air-Source) | N/A
211393938 | Central Heat Pump | JOHNSON CONTROLS | HMH72B341 |  |  | XAFD48FBCN1 | TM9Y100C16MP11 | 33400 |  |  | 17 | 8.5 | 32400 |  |  | 23600 | 72.84% | 2.06 | Both | 695.8333 | 2.7833 | HRCU-A-CB (Split System: Heat Pump with Remote Outdoor Unit-Air-Source) | N/A
211388312 | Central Heat Pump | JOHNSON CONTROLS | HMH72B341 |  |  | XAFB36DXXN1+TXV | TM9V060B12MP12 | 33800 |  |  | 17 | 8.5 | 33400 |  |  | 23800 | 71.26% | 2.04 | Both | 704.1667 | 2.8167 | HRCU-A-CB (Split System: Heat Pump with Remote Outdoor Unit-Air-Source) | N/A
211388325 | Central Heat Pump | JOHNSON CONTROLS | HMH72B341 |  |  | XAFB36DXXN1+TXV | TP9C060B12MP13 | 33800 |  |  | 17 | 8.5 | 33400 |  |  | 23800 | 71.26% | 2.04 | Both | 704.1667 | 2.8167 | HRCU-A-CB (Split System: Heat Pump with Remote Outdoor Unit-Air-Source) | N/A
211388341 | Central Heat Pump | JOHNSON CONTROLS | HMH72B341 |  |  | XAFB36DBCN1 | TM9V060B12MP12 | 33800 |  |  | 17 | 8.5 | 33400 |  |  | 23800 | 71.26% | 2.04 | Both | 704.1667 | 2.8167 | HRCU-A-CB (Split System: Heat Pump with Remote Outdoor Unit-Air-Source) | N/A
211394367 | Central Heat Pump | JOHNSON CONTROLS | HMH72B341 |  |  | XAFD48FBCN1 | TM9V120D20MP12 | 34000 |  |  | 17 | 8.5 | 32400 |  |  | 23800 | 73.46% | 2.1 | Both | 708.3333 | 2.8333 | HRCU-A-CB (Split System: Heat Pump with Remote Outdoor Unit-Air-Source) | N/A
211393040 | Central Heat Pump | JOHNSON CONTROLS | HMH72B341 |  |  | XAFC36DBCN1 | TL9E100C20UH11 | 34000 |  |  | 17 | 8.5 | 34000 |  |  | 25000 | 73.53% | 2.12 | Both | 708.3333 | 2.8333 | HRCU-A-CB (Split System: Heat Pump with Remote Outdoor Unit-Air-Source) | N/A
211395996 | Central Heat Pump | LUXAIRE | HMH72B341 |  |  | XAFD48FBCN1 | TM9E100C16MP12 | 33400 |  |  | 17 | 8.5 | 32400 |  |  | 23600 | 72.84% | 2.06 | Both | 695.8333 | 2.7833 | HRCU-A-CB (Split System: Heat Pump with Remote Outdoor Unit-Air-Source) | N/A
211396012 | Central Heat Pump | LUXAIRE | HMH72B341 |  |  | XAFC48FXXN1+TXV | TM9E100C16MP12 | 33400 |  |  | 17 | 8.5 | 32400 |  |  | 23600 | 72.84% | 2.06 | Both | 695.8333 | 2.7833 | HRCU-A-CB (Split System: Heat Pump with Remote Outdoor Unit-Air-Source) | N/A
211388332 | Central Heat Pump | LUXAIRE | HMH72B341 |  |  | XAFB36DXXN1+TXV | LP9C060B12MP13 | 33800 |  |  | 17 | 8.5 | 33400 |  |  | 23800 | 71.26% | 2.04 | Both | 704.1667 | 2.8167 | HRCU-A-CB (Split System: Heat Pump with Remote Outdoor Unit-Air-Source) | N/A
211388318 | Central Heat Pump | LUXAIRE | HMH72B341 |  |  | XAFB36DXXN1+TXV | TP9C060B12MP13 | 33800 |  |  | 17 | 8.5 | 33400 |  |  | 23800 | 71.26% | 2.04 | Both | 704.1667 | 2.8167 | HRCU-A-CB (Split System: Heat Pump with Remote Outdoor Unit-Air-Source) | N/A
211388338 | Central Heat Pump | LUXAIRE | HMH72B341 |  |  | XAFB36DBCN1 | TM9V060B12MP12 | 33800 |  |  | 17 | 8.5 | 33400 |  |  | 23800 | 71.26% | 2.04 | Both | 704.1667 | 2.8167 | HRCU-A-CB (Split System: Heat Pump with Remote Outdoor Unit-Air-Source) | N/A
211388387 | Central Heat Pump | LUXAIRE | HMH72B341 |  |  | XAFB36DBCN1 | LP9C060B12MP13 | 33800 |  |  | 17 | 8.5 | 33400 |  |  | 23800 | 71.26% | 2.04 | Both | 704.1667 | 2.8167 | HRCU-A-CB (Split System: Heat Pump with Remote Outdoor Unit-Air-Source) | N/A
211394388 | Central Heat Pump | LUXAIRE | HMH72B341 |  |  | XAFD48FBCN1 | LP9C120D20MP13 | 34000 |  |  | 17 | 8.5 | 32400 |  |  | 23800 | 73.46% | 2.1 | Both | 708.3333 | 2.8333 | HRCU-A-CB (Split System: Heat Pump with Remote Outdoor Unit-Air-Source) | N/A
211393031 | Central Heat Pump | LUXAIRE | HMH72B341 |  |  | XAFC36DBCN1 | TL9E100C20UH11 | 34000 |  |  | 17 | 8.5 | 34000 |  |  | 25000 | 73.53% | 2.12 | Both | 708.3333 | 2.8333 | HRCU-A-CB (Split System: Heat Pump with Remote Outdoor Unit-Air-Source) | N/A
211379000 | Central Heat Pump | YORK | HMH72B341 |  |  | XAFD48FBCN1 | TM9Y100C16MP11 | 33400 |  |  | 17 | 8.5 | 32400 |  |  | 23600 | 72.84% | 2.06 | Both | 695.8333 | 2.7833 | HRCU-A-CB (Split System: Heat Pump with Remote Outdoor Unit-Air-Source) | N/A
211379438 | Central Heat Pump | YORK | HMH72B341 |  |  | XAFC48FBCN1 | TM9E100C16MP12 | 33400 |  |  | 17 | 8.5 | 32400 |  |  | 23600 | 72.84% | 2.06 | Both | 695.8333 | 2.7833 | HRCU-A-CB (Split System: Heat Pump with Remote Outdoor Unit-Air-Source) | N/A
211377771 | Central Heat Pump | YORK | HMH72B341 |  |  | XAFB36DXXN1+TXV | TP9C060B12MP13 | 33800 |  |  | 17 | 8.5 | 33400 |  |  | 23800 | 71.26% | 2.04 | Both | 704.1667 | 2.8167 | HRCU-A-CB (Split System: Heat Pump with Remote Outdoor Unit-Air-Source) | N/A
211377789 | Central Heat Pump | YORK | HMH72B341 |  |  | XAFB36DBCN1 | YP9C060B12MP13 | 33800 |  |  | 17 | 8.5 | 33400 |  |  | 23800 | 71.26% | 2.04 | Both | 704.1667 | 2.8167 | HRCU-A-CB (Split System: Heat Pump with Remote Outdoor Unit-Air-Source) | N/A
211377774 | Central Heat Pump | YORK | HMH72B341 |  |  | XAFB36DXXN1+TXV | YP9C060B12MP13 | 33800 |  |  | 17 | 8.5 | 33400 |  |  | 23800 | 71.26% | 2.04 | Both | 704.1667 | 2.8167 | HRCU-A-CB (Split System: Heat Pump with Remote Outdoor Unit-Air-Source) | N/A
211377777 | Central Heat Pump | YORK | HMH72B341 |  |  | XAFB36DBCN1 | TM9V060B12MP12 | 33800 |  |  | 17 | 8.5 | 33400 |  |  | 23800 | 71.26% | 2.04 | Both | 704.1667 | 2.8167 | HRCU-A-CB (Split System: Heat Pump with Remote Outdoor Unit-Air-Source) | N/A
211377768 | Central Heat Pump | YORK | HMH72B341 |  |  | XAFB36DXXN1+TXV | TM9V060B12MP12 | 33800 |  |  | 17 | 8.5 | 33400 |  |  | 23800 | 71.26% | 2.04 | Both | 704.1667 | 2.8167 | HRCU-A-CB (Split System: Heat Pump with Remote Outdoor Unit-Air-Source) | N/A
211377783 | Central Heat Pump | YORK | HMH72B341 |  |  | XAFB36DBCN1 | TP9C060B12MP13 | 33800 |  |  | 17 | 8.5 | 33400 |  |  | 23800 | 71.26% | 2.04 | Both | 704.1667 | 2.8167 | HRCU-A-CB (Split System: Heat Pump with Remote Outdoor Unit-Air-Source) | N/A
211379095 | Central Heat Pump | YORK | HMH72B341 |  |  | XAFD48FBCN1 | YP9C120D20MP13 | 34000 |  |  | 17 | 8.5 | 32400 |  |  | 23800 | 73.46% | 2.1 | Both | 708.3333 | 2.8333 | HRCU-A-CB (Split System: Heat Pump with Remote Outdoor Unit-Air-Source) | N/A
211379092 | Central Heat Pump | YORK | HMH72B341 |  |  | XAFD48FBCN1 | TP9C120D20MP13 | 34000 |  |  | 17 | 8.5 | 32400 |  |  | 23800 | 73.46% | 2.1 | Both | 708.3333 | 2.8333 | HRCU-A-CB (Split System: Heat Pump with Remote Outdoor Unit-Air-Source) | N/A
211394070 | Central Heat Pump | CHAMPION HEATING AND COOLING | HMH72B341 |  |  | XAFD48FBCN1 | TM9Y080C16MP11 | 33400 |  |  | 17.5 | 8.5 | 32400 |  |  | 23600 | 72.84% | 2.06 | Both | 695.8333 | 2.7833 | HRCU-A-CB (Split System: Heat Pump with Remote Outdoor Unit-Air-Source) | N/A
211386610 | Central Heat Pump | CHAMPION HEATING AND COOLING | HMH72B341 |  |  | XAHC48FBCN1+JMET12CS2N1 |  | 33800 |  |  | 17.5 | 8.5 | 32000 |  |  | 23400 | 73.12% | 2.08 | Both | 704.1667 | 2.8167 | HRCU-A-CB (Split System: Heat Pump with Remote Outdoor Unit-Air-Source) | N/A
211387001 | Central Heat Pump | COLEMAN | HMH72B341 |  |  | XAFB36DXXN1+TXV | TM9Y080B12MP11 | 33600 |  |  | 17.5 | 8.5 | 33400 |  |  | 23600 | 70.66% | 2.04 | Both | 700 | 2.8 | HRCU-A-CB (Split System: Heat Pump with Remote Outdoor Unit-Air-Source) | N/A
211386601 | Central Heat Pump | COLEMAN | HMH72B341 |  |  | XAHC48FBCN1+JMET12CS2N1 |  | 33800 |  |  | 17.5 | 8.5 | 32000 |  |  | 23400 | 73.12% | 2.08 | Both | 704.1667 | 2.8167 | HRCU-A-CB (Split System: Heat Pump with Remote Outdoor Unit-Air-Source) | N/A
211386666 | Central Heat Pump | COLEMAN | HMH72B341 |  |  | JHETC42FBCS2N1 |  | 33800 |  |  | 17.5 | 8.5 | 32200 |  |  | 23400 | 72.67% | 2.08 | Both | 704.1667 | 2.8167 | HRCU-A-CB (Split System: Heat Pump with Remote Outdoor Unit-Air-Source) | N/A
211394067 | Central Heat Pump | FRASER-JOHNSTON | HMH72B341 |  |  | XAFD48FBCN1 | TM9Y080C16MP11 | 33400 |  |  | 17.5 | 8.5 | 32400 |  |  | 23600 | 72.84% | 2.06 | Both | 695.8333 | 2.7833 | HRCU-A-CB (Split System: Heat Pump with Remote Outdoor Unit-Air-Source) | N/A
211387007 | Central Heat Pump | FRASER-JOHNSTON | HMH72B341 |  |  | XAFB36DXXN1+TXV | TM9Y080B12MP11 | 33600 |  |  | 17.5 | 8.5 | 33400 |  |  | 23600 | 70.66% | 2.04 | Both | 700 | 2.8 | HRCU-A-CB (Split System: Heat Pump with Remote Outdoor Unit-Air-Source) | N/A
211386672 | Central Heat Pump | FRASER-JOHNSTON | HMH72B341 |  |  | JHETC42FBCS2N1 |  | 33800 |  |  | 17.5 | 8.5 | 32200 |  |  | 23400 | 72.67% | 2.08 | Both | 704.1667 | 2.8167 | HRCU-A-CB (Split System: Heat Pump with Remote Outdoor Unit-Air-Source) | N/A
211386632 | Central Heat Pump | FRASER-JOHNSTON | HMH72B341 |  |  | XAFC48FBCN1+JMET12CS2N1 |  | 34000 |  |  | 17.5 | 8.5 | 32600 |  |  | 23800 | 73.01% | 2.12 | Both | 708.3333 | 2.8333 | HRCU-A-CB (Split System: Heat Pump with Remote Outdoor Unit-Air-Source) | N/A
211386677 | Central Heat Pump | JOHNSON CONTROLS | HMH72B341 |  |  | JHETC42FBCS2N1 |  | 33800 |  |  | 17.5 | 8.5 | 32200 |  |  | 23400 | 72.67% | 2.08 | Both | 704.1667 | 2.8167 | HRCU-A-CB (Split System: Heat Pump with Remote Outdoor Unit-Air-Source) | N/A
211394064 | Central Heat Pump | LUXAIRE | HMH72B341 |  |  | XAFD48FBCN1 | TM9Y080C16MP11 | 33400 |  |  | 17.5 | 8.5 | 32400 |  |  | 23600 | 72.84% | 2.06 | Both | 695.8333 | 2.7833 | HRCU-A-CB (Split System: Heat Pump with Remote Outdoor Unit-Air-Source) | N/A
211387004 | Central Heat Pump | LUXAIRE | HMH72B341 |  |  | XAFB36DXXN1+TXV | TM9Y080B12MP11 | 33600 |  |  | 17.5 | 8.5 | 33400 |  |  | 23600 | 70.66% | 2.04 | Both | 700 | 2.8 | HRCU-A-CB (Split System: Heat Pump with Remote Outdoor Unit-Air-Source) | N/A
214092786 | Central Heat Pump | YORK | HMH72B341 | ASPEN |  | D(A,C,E)42A46+TDR | TMLE080B12MP11 | 32400 |  |  | 18 | 8.1 | 34000 |  |  | 28000 | 82.35% | 2.61 | Both | 675 | 2.7 | HRCU-A-CB (Split System: Heat Pump with Remote Outdoor Unit-Air-Source) | N/A
214091965 | Central Heat Pump | YORK | HMH72B341 | ASPEN |  | D(A,C,E)42A44+TDR | TM8E080B12MP11 | 32400 |  |  | 18 | 8.1 | 34000 |  |  | 28000 | 82.35% | 2.61 | Both | 675 | 2.7 | HRCU-A-CB (Split System: Heat Pump with Remote Outdoor Unit-Air-Source) | N/A
214092708 | Central Heat Pump | YORK | HMH72B341 | ASPEN |  | D(A,C,E)42A46+TDR | TM8E080B12MP11 | 32400 |  |  | 18 | 8.1 | 34000 |  |  | 28000 | 82.35% | 2.61 | Both | 675 | 2.7 | HRCU-A-CB (Split System: Heat Pump with Remote Outdoor Unit-Air-Source) | N/A
214092709 | Central Heat Pump | YORK | HMH72B341 | ASPEN |  | D(A,C,E)48B36+TDR | TM8E080B12MP11 | 32600 |  |  | 18 | 8.1 | 34000 |  |  | 28000 | 82.35% | 2.61 | Both | 679.1667 | 2.7167 | HRCU-A-CB (Split System: Heat Pump with Remote Outdoor Unit-Air-Source) | N/A
214092082 | Central Heat Pump | YORK | HMH72B341 | ASPEN |  | D(A,C,E)48B34+TDR | TMLE080B12MP11 | 32600 |  |  | 18 | 8.1 | 34000 |  |  | 28000 | 82.35% | 2.61 | Both | 679.1667 | 2.7167 | HRCU-A-CB (Split System: Heat Pump with Remote Outdoor Unit-Air-Source) | N/A
214092787 | Central Heat Pump | YORK | HMH72B341 | ASPEN |  | D(A,C,E)48B36+TDR | TMLE080B12MP11 | 32600 |  |  | 18 | 8.1 | 34000 |  |  | 28000 | 82.35% | 2.61 | Both | 679.1667 | 2.7167 | HRCU-A-CB (Split System: Heat Pump with Remote Outdoor Unit-Air-Source) | N/A
213927847 | Central Heat Pump | YORK | HMH72B341 | ASPEN |  | D(A,C,E)36D3G+TXV+TDR | TM9Y080B12MP11 | 32800 |  |  | 18 | 8.1 | 34000 |  |  | 28000 | 82.35% | 2.47 | Both | 683.3333 | 2.7333 | HRCU-A-CB (Split System: Heat Pump with Remote Outdoor Unit-Air-Source) | N/A
213350123 | Central Heat Pump | YORK | HMH72B341 | ASPEN |  | D(A,C,E)36A34+TDR | Y81E080B12SMPS1 | 33000 |  |  | 18 | 8.1 | 32600 |  |  | 29400 | 90.18% | 2.68 | Both | 687.5 | 2.75 | HRCU-A-CB (Split System: Heat Pump with Remote Outdoor Unit-Air-Source) | N/A
213350171 | Central Heat Pump | YORK | HMH72B341 | ASPEN |  | D(A,C,E)36A34+TDR | Y81E120C16SMPS1 | 33600 |  |  | 18 | 8.1 | 32600 |  |  | 30200 | 92.64% | 2.73 | Both | 700 | 2.8 | HRCU-A-CB (Split System: Heat Pump with Remote Outdoor Unit-Air-Source) | N/A
213320503 | Central Heat Pump | CHAMPION HEATING AND COOLING | HMH72B341 | ASPEN |  | D(A,C,E)36D34+TDR | Z8ES100B12LMPS1 | 32800 |  |  | 18.5 | 8.1 | 34000 |  |  | 28000 | 82.35% | 2.66 | Both | 683.3333 | 2.7333 | HRCU-A-CB (Split System: Heat Pump with Remote Outdoor Unit-Air-Source) | N/A
213320506 | Central Heat Pump | CHAMPION HEATING AND COOLING | HMH72B341 | ASPEN |  | D(A,C,E)36D34+TDR | Z8ES100B12SMPS1 | 32800 |  |  | 18.5 | 8.1 | 34000 |  |  | 28000 | 82.35% | 2.66 | Both | 683.3333 | 2.7333 | HRCU-A-CB (Split System: Heat Pump with Remote Outdoor Unit-Air-Source) | N/A
213803491 | Central Heat Pump | CHAMPION HEATING AND COOLING | HMH72B341 | ASPEN |  | D(A,C,E)48A34+TDR | Z8ET080C16LMPS1 | 33600 |  |  | 18.5 | 8.1 | 32600 |  |  | 29800 | 91.41% | 2.74 | Both | 700 | 2.8 | HRCU-A-CB (Split System: Heat Pump with Remote Outdoor Unit-Air-Source) | N/A
213803489 | Central Heat Pump | CHAMPION HEATING AND COOLING | HMH72B341 | ASPEN |  | D(A,C,E)36A34+TDR | Z8ET080C16LMPS1 | 33600 |  |  | 18.5 | 8.1 | 32600 |  |  | 29800 | 91.41% | 2.74 | Both | 700 | 2.8 | HRCU-A-CB (Split System: Heat Pump with Remote Outdoor Unit-Air-Source) | N/A
212624652 | Central Heat Pump | COLEMAN | HMH72B341 | ASPEN |  | C(A,C,D,E)42D24+TDR | TMLV100C16MP12 | 30600 |  |  | 17.2 | 8.1 | 33800 |  |  | 27400 | 81.07% | 2.47 | Both | 637.5 | 2.55 | HRCU-A-CB (Split System: Heat Pump with Remote Outdoor Unit-Air-Source) | N/A
213753829 | Central Heat Pump | CARRIER | 38MURAQ36AB3* | ASPEN |  | D(A,C,E)36B34+TDR | 59SP6A080V17**16 | 33600 |  |  | 15.9 | 8.1 | 38500 |  |  | 31400 | 81.56% | 2.71 | Both | 700 | 2.8 | HRCU-A-CB (Split System: Heat Pump with Remote Outdoor Unit-Air-Source) | N/A
213821664 | Central Heat Pump | TEMPSTAR | DLCURAH36ABK | ASPEN |  | D(A,C,E)36B34+TDR | *96VTN0802120B* | 33400 |  |  | 16.4 | 8.1 | 37800 |  |  | 31400 | 83.07% | 2.72 | Both | 695.8333 | 2.7833 | HRCU-A-CB (Split System: Heat Pump with Remote Outdoor Unit-Air-Source) | N/A
214093039 | Central Heat Pump | LUXAIRE | HMH72B341 | ASPEN |  | D(A,C,E)36A36+TDR | TM9E080B12MP12 | 31600 |  |  | 17.5 | 8.1 | 32400 |  |  | 44000 | 135.8% | 3.06 | Both | 658.3333 | 2.6333 | HRCU-A-CB (Split System: Heat Pump with Remote Outdoor Unit-Air-Source) | N/A
214092401 | Central Heat Pump | LUXAIRE | HMH72B341 | ASPEN |  | D(A,C,E)36A34+TDR | TMLE060A12MP11 | 31600 |  |  | 17.9 | 8.1 | 32400 |  |  | 44000 | 135.8% | 3.06 | Both | 658.3333 | 2.6333 | HRCU-A-CB (Split System: Heat Pump with Remote Outdoor Unit-Air-Source) | N/A
214093102 | Central Heat Pump | LUXAIRE | HMH72B341 | ASPEN |  | D(A,C,E)36A36+TDR | TMLE100B12MP11 | 31600 |  |  | 17.9 | 8.1 | 32400 |  |  | 44000 | 135.8% | 3.06 | Both | 658.3333 | 2.6333 | HRCU-A-CB (Split System: Heat Pump with Remote Outdoor Unit-Air-Source) | N/A
214092976 | Central Heat Pump | LUXAIRE | HMH72B341 | ASPEN |  | D(A,C,E)36A36+TDR | TM8E060A12MP11 | 31600 |  |  | 17.9 | 8.1 | 32400 |  |  | 44000 | 135.8% | 3.06 | Both | 658.3333 | 2.6333 | HRCU-A-CB (Split System: Heat Pump with Remote Outdoor Unit-Air-Source) | N/A
214093093 | Central Heat Pump | LUXAIRE | HMH72B341 | ASPEN |  | D(A,C,E)36A36+TDR | TMLE060A12MP11 | 31600 |  |  | 17.9 | 8.1 | 32400 |  |  | 44000 | 135.8% | 3.06 | Both | 658.3333 | 2.6333 | HRCU-A-CB (Split System: Heat Pump with Remote Outdoor Unit-Air-Source) | N/A
214092320 | Central Heat Pump | LUXAIRE | HMH72B341 | ASPEN |  | D(A,C,E)36A34+TDR | TM8Y060A12MP11 | 31600 |  |  | 17.9 | 8.1 | 32400 |  |  | 44000 | 135.8% | 3.06 | Both | 658.3333 | 2.6333 | HRCU-A-CB (Split System: Heat Pump with Remote Outdoor Unit-Air-Source) | N/A
214092000 | Central Heat Pump | YORK | HMH72B341 | ASPEN |  | D(A,C,E)36A34+TDR | TM8Y080B12MP11 | 31800 |  |  | 17.9 | 8.1 | 33400 |  |  | 27400 | 82.04% | 2.63 | Both | 662.5 | 2.65 | HRCU-A-CB (Split System: Heat Pump with Remote Outdoor Unit-Air-Source) | N/A
213753789 | Central Heat Pump | CARRIER | 38MURAQ36AB3* | ASPEN |  | D(A,C,E)36B34+TDR | 59SC6A080M17**16 | 34400 |  |  | 16 | 8.1 | 38500 |  |  | 31800 | 82.6% | 2.68 | Both | 716.6667 | 2.8667 | HRCU-A-CB (Split System: Heat Pump with Remote Outdoor Unit-Air-Source) | N/A
213821662 | Central Heat Pump | TEMPSTAR | DLCURAH36ABK | ASPEN |  | D(A,C,E)36C34+TDR | *96VTN0801716B* | 33800 |  |  | 16 | 8.1 | 37800 |  |  | 31800 | 84.13% | 2.7 | Both | 704.1667 | 2.8167 | HRCU-A-CB (Split System: Heat Pump with Remote Outdoor Unit-Air-Source) | N/A
213821637 | Central Heat Pump | TEMPSTAR | DLCURAH36ABK | ASPEN |  | D(A,C,E)36B34+TDR | *96MSN0801716A* | 34400 |  |  | 16 | 8.1 | 38500 |  |  | 31800 | 82.6% | 2.68 | Both | 716.6667 | 2.8667 | HRCU-A-CB (Split System: Heat Pump with Remote Outdoor Unit-Air-Source) | N/A
213753867 | Central Heat Pump | CARRIER | 38MURAQ36AB3* | ASPEN |  | D(A,C,E)42B34+TDR | 59TP6C080V21**20 | 33800 |  |  | 16.5 | 8.1 | 37800 |  |  | 31400 | 83.07% | 2.72 | Both | 704.1667 | 2.8167 | HRCU-A-CB (Split System: Heat Pump with Remote Outdoor Unit-Air-Source) | N/A
213753658 | Central Heat Pump | CARRIER | 38MURAQ36AB3* | ASPEN |  | D(A,C,E)42B34+TDR | 58S(B,C)*B070M17**12 | 33800 |  |  | 16.5 | 8.1 | 37800 |  |  | 31800 | 84.13% | 2.73 | Both | 704.1667 | 2.8167 | HRCU-A-CB (Split System: Heat Pump with Remote Outdoor Unit-Air-Source) | N/A
213753728 | Central Heat Pump | CARRIER | 38MURAQ36AB3* | ASPEN |  | D(A,C,E)36B34+TDR | 58TP*B090V17**16 | 34400 |  |  | 16.5 | 8.1 | 38500 |  |  | 31800 | 82.6% | 2.67 | Both | 716.6667 | 2.8667 | HRCU-A-CB (Split System: Heat Pump with Remote Outdoor Unit-Air-Source) | N/A
213821666 | Central Heat Pump | TEMPSTAR | DLCURAH36ABK | ASPEN |  | D(A,C,E)42B34+TDR | *96VTN0802120B* | 33800 |  |  | 16.5 | 8.1 | 37800 |  |  | 31400 | 83.07% | 2.72 | Both | 704.1667 | 2.8167 | HRCU-A-CB (Split System: Heat Pump with Remote Outdoor Unit-Air-Source) | N/A
212624502 | Central Heat Pump | COLEMAN | HMH72B341 | ASPEN |  | C(A,C,D,E)36A44+TDR | CPLC100C16MP13 | 32000 |  |  | 17.5 | 8.1 | 33800 |  |  | 27400 | 81.07% | 2.47 | Both | 666.6667 | 2.6667 | HRCU-A-CB (Split System: Heat Pump with Remote Outdoor Unit-Air-Source) | N/A
212626888 | Central Heat Pump | COLEMAN | HMH72B341 | ASPEN |  | D(A,C,E)36A46+TDR | TM8E060A12MP11 | 32200 |  |  | 18 | 8.1 | 33800 |  |  | 27400 | 81.07% | 2.44 | Both | 670.8333 | 2.6833 | HRCU-A-CB (Split System: Heat Pump with Remote Outdoor Unit-Air-Source) | N/A
212626928 | Central Heat Pump | COLEMAN | HMH72B341 | ASPEN |  | C(A,C,D,E)36A46+TDR | TMLE060A12MP11 | 32200 |  |  | 18 | 8.1 | 33800 |  |  | 27400 | 81.07% | 2.44 | Both | 670.8333 | 2.6833 | HRCU-A-CB (Split System: Heat Pump with Remote Outdoor Unit-Air-Source) | N/A
214093013 | Central Heat Pump | LUXAIRE | HMH72B341 | ASPEN |  | D(A,C,E)42A46+TDR | TM8Y060A12MP11 | 32400 |  |  | 18 | 8.1 | 32400 |  |  | 44000 | 135.8% | 3.09 | Both | 675 | 2.7 | HRCU-A-CB (Split System: Heat Pump with Remote Outdoor Unit-Air-Source) | N/A
214093016 | Central Heat Pump | LUXAIRE | HMH72B341 | ASPEN |  | D(A,C,E)42A46+TDR | TM8Y080B12MP11 | 32600 |  |  | 18 | 8.1 | 32400 |  |  | 44000 | 135.8% | 3.11 | Both | 679.1667 | 2.7167 | HRCU-A-CB (Split System: Heat Pump with Remote Outdoor Unit-Air-Source) | N/A
214091998 | Central Heat Pump | YORK | HMH72B341 | ASPEN |  | D(A,C,E)42A44+TDR | TM8Y060A12MP11 | 32400 |  |  | 18 | 8.1 | 33400 |  |  | 27400 | 82.04% | 2.63 | Both | 675 | 2.7 | HRCU-A-CB (Split System: Heat Pump with Remote Outdoor Unit-Air-Source) | N/A
214092730 | Central Heat Pump | YORK | HMH72B341 | ASPEN |  | D(A,C,E)42A46+TDR | TM8Y060A12MP11 | 32400 |  |  | 18 | 8.1 | 33400 |  |  | 27400 | 82.04% | 2.63 | Both | 675 | 2.7 | HRCU-A-CB (Split System: Heat Pump with Remote Outdoor Unit-Air-Source) | N/A
214092732 | Central Heat Pump | YORK | HMH72B341 | ASPEN |  | D(A,C,E)42A46+TDR | TM8Y080B12MP11 | 32600 |  |  | 18 | 8.1 | 33400 |  |  | 27400 | 82.04% | 2.65 | Both | 679.1667 | 2.7167 | HRCU-A-CB (Split System: Heat Pump with Remote Outdoor Unit-Air-Source) | N/A
212626876 | Central Heat Pump | COLEMAN | HMH72B341 | ASPEN |  | D(A,C,E)48B36+TDR | TM8Y100C20MP11 | 33600 |  |  | 18 | 8.2 | 33800 |  |  | 30000 | 88.76% | 2.77 | Both | 700 | 2.8 | HRCU-A-CB (Split System: Heat Pump with Remote Outdoor Unit-Air-Source) | N/A
213350120 | Central Heat Pump | YORK | HMH72B341 | ASPEN |  | D(A,C,E)36A44+TDR | Y81E080B12LMPS1 | 33000 |  |  | 18 | 8.2 | 32800 |  |  | 29400 | 89.63% | 2.7 | Both | 687.5 | 2.75 | HRCU-A-CB (Split System: Heat Pump with Remote Outdoor Unit-Air-Source) | N/A
213350122 | Central Heat Pump | YORK | HMH72B341 | ASPEN |  | C(A,C,D,E)36B34+TDR | Y81E080B12SMPS1 | 33000 |  |  | 18 | 8.2 | 32800 |  |  | 29400 | 89.63% | 2.7 | Both | 687.5 | 2.75 | HRCU-A-CB (Split System: Heat Pump with Remote Outdoor Unit-Air-Source) | N/A
213350121 | Central Heat Pump | YORK | HMH72B341 | ASPEN |  | D(A,C,E)36B34+TDR | Y81E080B12LMPS1 | 33000 |  |  | 18 | 8.2 | 32800 |  |  | 29400 | 89.63% | 2.7 | Both | 687.5 | 2.75 | HRCU-A-CB (Split System: Heat Pump with Remote Outdoor Unit-Air-Source) | N/A
213350118 | Central Heat Pump | YORK | HMH72B341 | ASPEN |  | C(A,C,D,E)36B34+TDR | Y81E080B12LMPS1 | 33000 |  |  | 18 | 8.2 | 32800 |  |  | 29400 | 89.63% | 2.7 | Both | 687.5 | 2.75 | HRCU-A-CB (Split System: Heat Pump with Remote Outdoor Unit-Air-Source) | N/A
213350125 | Central Heat Pump | YORK | HMH72B341 | ASPEN |  | D(A,C,E)36B34+TDR | Y81E080B12SMPS1 | 33000 |  |  | 18 | 8.2 | 32800 |  |  | 29400 | 89.63% | 2.7 | Both | 687.5 | 2.75 | HRCU-A-CB (Split System: Heat Pump with Remote Outdoor Unit-Air-Source) | N/A
213350166 | Central Heat Pump | YORK | HMH72B341 | ASPEN |  | C(A,C,D,E)36B34+TDR | Y81E120C16LMPS1 | 33600 |  |  | 18 | 8.2 | 32800 |  |  | 30000 | 91.46% | 2.76 | Both | 700 | 2.8 | HRCU-A-CB (Split System: Heat Pump with Remote Outdoor Unit-Air-Source) | N/A
213350173 | Central Heat Pump | YORK | HMH72B341 | ASPEN |  | D(A,C,E)36B34+TDR | Y81E120C16SMPS1 | 33600 |  |  | 18 | 8.2 | 32800 |  |  | 30000 | 91.46% | 2.76 | Both | 700 | 2.8 | HRCU-A-CB (Split System: Heat Pump with Remote Outdoor Unit-Air-Source) | N/A
213350189 | Central Heat Pump | YORK | HMH72B341 | ASPEN |  | D(A,C,E)36B34+TDR | Y82E080C16LMPS1 | 33600 |  |  | 18.5 | 8.2 | 32800 |  |  | 29800 | 90.85% | 2.79 | Both | 700 | 2.8 | HRCU-A-CB (Split System: Heat Pump with Remote Outdoor Unit-Air-Source) | N/A
213350186 | Central Heat Pump | YORK | HMH72B341 | ASPEN |  | C(A,C,D,E)36B34+TDR | Y82E080C16LMPS1 | 33600 |  |  | 18.5 | 8.2 | 32800 |  |  | 29800 | 90.85% | 2.79 | Both | 700 | 2.8 | HRCU-A-CB (Split System: Heat Pump with Remote Outdoor Unit-Air-Source) | N/A
212626812 | Central Heat Pump | COLEMAN | HMH72B341 | ASPEN |  | C(A,C,D,E)36A36+TDR | TM8Y080C16MP11 | 31400 |  |  | 18.3 | 8.2 | 33800 |  |  | 27200 | 80.47% | 2.61 | Both | 654.1667 | 2.6167 | HRCU-A-CB (Split System: Heat Pump with Remote Outdoor Unit-Air-Source) | N/A
213821466 | Central Heat Pump | TEMPSTAR | DLCURAH30ABK | ASPEN |  | D(A,C,E)30B34+TDR | *92MSN0802120A* | 28200 |  |  | 15.2 | 8.3 | 33200 |  |  | 24000 | 72.29% | 2.76 | Both | 587.5 | 2.35 | HRCU-A-CB (Split System: Heat Pump with Remote Outdoor Unit-Air-Source) | N/A
213753389 | Central Heat Pump | CARRIER | 38MURAQ30AB3* | ASPEN |  | D(A,C,E)42B34+TDR | 59SC2E080M21**20 | 29000 |  |  | 15.4 | 8.3 | 33200 |  |  | 24000 | 72.29% | 2.76 | Both | 604.1667 | 2.4167 | HRCU-A-CB (Split System: Heat Pump with Remote Outdoor Unit-Air-Source) | N/A
213821471 | Central Heat Pump | TEMPSTAR | DLCURAH30ABK | ASPEN |  | D(A,C,E)42B34+TDR | *92MSN0802120A* | 29000 |  |  | 15.4 | 8.3 | 33200 |  |  | 24000 | 72.29% | 2.76 | Both | 604.1667 | 2.4167 | HRCU-A-CB (Split System: Heat Pump with Remote Outdoor Unit-Air-Source) | N/A
212626357 | Central Heat Pump | COLEMAN | HMH72B341 | ASPEN |  | C(A,C,D,E)36A36+TDR | TL9E080C16UH11 | 31200 |  |  | 17.4 | 8.3 | 33600 |  |  | 28000 | 83.33% | 2.62 | Both | 650 | 2.6 | HRCU-A-CB (Split System: Heat Pump with Remote Outdoor Unit-Air-Source) | N/A
212626640 | Central Heat Pump | COLEMAN | HMH72B341 | ASPEN |  | D(A,C,E)36D26+TDR | TM9V080B12MP12 | 31400 |  |  | 17 | 8.3 | 33800 |  |  | 29200 | 86.39% | 2.67 | Both | 654.1667 | 2.6167 | HRCU-A-CB (Split System: Heat Pump with Remote Outdoor Unit-Air-Source) | N/A
212625936 | Central Heat Pump | COLEMAN | HMH72B341 | ASPEN |  | C(A,C,D,E)48A26+TDR | TM8Y080B12MP11 | 30000 |  |  | 17.4 | 8.3 | 33200 |  |  | 27400 | 82.53% | 2.6 | Both | 625 | 2.5 | HRCU-A-CB (Split System: Heat Pump with Remote Outdoor Unit-Air-Source) | N/A
213350172 | Central Heat Pump | YORK | HMH72B341 | ASPEN |  | D(A,C,E)36A44+TDR | Y81E120C16SMPS1 | 33600 |  |  | 18 | 8.3 | 32800 |  |  | 30000 | 91.46% | 2.76 | Both | 700 | 2.8 | HRCU-A-CB (Split System: Heat Pump with Remote Outdoor Unit-Air-Source) | N/A
213350168 | Central Heat Pump | YORK | HMH72B341 | ASPEN |  | D(A,C,E)36A44+TDR | Y81E120C16LMPS1 | 33600 |  |  | 18 | 8.3 | 32800 |  |  | 30000 | 91.46% | 2.76 | Both | 700 | 2.8 | HRCU-A-CB (Split System: Heat Pump with Remote Outdoor Unit-Air-Source) | N/A
213350188 | Central Heat Pump | YORK | HMH72B341 | ASPEN |  | D(A,C,E)36A44+TDR | Y82E080C16LMPS1 | 33600 |  |  | 18.5 | 8.3 | 32800 |  |  | 29800 | 90.85% | 2.79 | Both | 700 | 2.8 | HRCU-A-CB (Split System: Heat Pump with Remote Outdoor Unit-Air-Source) | N/A
213753386 | Central Heat Pump | CARRIER | 38MURAQ30AB3* | ASPEN |  | D(A,C,E)36B34+TDR | 59SC2E080M21**20 | 28600 |  |  | 15.3 | 8.4 | 33400 |  |  | 23800 | 71.26% | 2.76 | Both | 595.8333 | 2.3833 | HRCU-A-CB (Split System: Heat Pump with Remote Outdoor Unit-Air-Source) | N/A
213821469 | Central Heat Pump | TEMPSTAR | DLCURAH30ABK | ASPEN |  | D(A,C,E)36B34+TDR | *92MSN0802120A* | 28600 |  |  | 15.3 | 8.4 | 33400 |  |  | 23800 | 71.26% | 2.76 | Both | 595.8333 | 2.3833 | HRCU-A-CB (Split System: Heat Pump with Remote Outdoor Unit-Air-Source) | N/A
213752745 | Central Heat Pump | CARRIER | 38MURAQ24AB3* | ASPEN |  | D(A,C,E)30B34+TDR | 58TP*B070V17**16 | 22400 |  |  | 17.2 | 8.4 | 25200 |  |  | 20000 | 79.37% | 2.98 | Both | 466.6667 | 1.8667 | HRCU-A-CB (Split System: Heat Pump with Remote Outdoor Unit-Air-Source) | N/A
214092383 | Central Heat Pump | LUXAIRE | HMH72B341 | ASPEN |  | D(A,C,E)36A34+TDR | TM9Y080B12MP11 | 31600 |  |  | 17.5 | 8.4 | 32400 |  |  | 44000 | 135.8% | 3.06 | Both | 658.3333 | 2.6333 | HRCU-A-CB (Split System: Heat Pump with Remote Outdoor Unit-Air-Source) | N/A
214093075 | Central Heat Pump | LUXAIRE | HMH72B341 | ASPEN |  | D(A,C,E)36A36+TDR | TM9Y080B12MP11 | 31600 |  |  | 17.5 | 8.4 | 32400 |  |  | 44000 | 135.8% | 3.06 | Both | 658.3333 | 2.6333 | HRCU-A-CB (Split System: Heat Pump with Remote Outdoor Unit-Air-Source) | N/A
213320442 | Central Heat Pump | CHAMPION HEATING AND COOLING | HMH72B341 | ASPEN |  | D(A,C,E)36A34+TDR | TM8E080B12MP11 | 31600 |  |  | 17.9 | 8.4 | 34000 |  |  | 28000 | 82.35% | 2.62 | Both | 658.3333 | 2.6333 | HRCU-A-CB (Split System: Heat Pump with Remote Outdoor Unit-Air-Source) | N/A
212626726 | Central Heat Pump | COLEMAN | HMH72B341 | ASPEN |  | C(A,C,D,E)42A26+TDR | TM9E080B12MP12 | 29400 |  |  | 16.7 | 8.4 | 33800 |  |  | 27400 | 81.07% | 2.63 | Both | 612.5 | 2.45 | HRCU-A-CB (Split System: Heat Pump with Remote Outdoor Unit-Air-Source) | N/A
212626371 | Central Heat Pump | COLEMAN | HMH72B341 | ASPEN |  | C(A,C,D,E)42A26+TDR | TM9V080C16MP12 | 29400 |  |  | 16.7 | 8.4 | 33600 |  |  | 27600 | 82.14% | 2.64 | Both | 612.5 | 2.45 | HRCU-A-CB (Split System: Heat Pump with Remote Outdoor Unit-Air-Source) | N/A
213320444 | Central Heat Pump | CHAMPION HEATING AND COOLING | HMH72B341 | ASPEN |  | D(A,C,E)48A34+TDR | TM8E080B12MP11 | 32200 |  |  | 18 | 8.4 | 34000 |  |  | 28000 | 82.35% | 2.59 | Both | 670.8333 | 2.6833 | HRCU-A-CB (Split System: Heat Pump with Remote Outdoor Unit-Air-Source) | N/A
213803493 | Central Heat Pump | CHAMPION HEATING AND COOLING | HMH72B341 | ASPEN |  | D(A,C,E)36D34+TDR | Z8ET100C16LMPS1 | 33400 |  |  | 18 | 8.4 | 33000 |  |  | 30000 | 90.91% | 2.8 | Both | 695.8333 | 2.7833 | HRCU-A-CB (Split System: Heat Pump with Remote Outdoor Unit-Air-Source) | N/A
213320521 | Central Heat Pump | CHAMPION HEATING AND COOLING | HMH72B341 | ASPEN |  | D(A,C,E)36D34+TDR | Z8ES120C16LMPS1 | 33600 |  |  | 18 | 8.4 | 33000 |  |  | 30400 | 92.12% | 2.84 | Both | 700 | 2.8 | HRCU-A-CB (Split System: Heat Pump with Remote Outdoor Unit-Air-Source) | N/A
213803496 | Central Heat Pump | CHAMPION HEATING AND COOLING | HMH72B341 | ASPEN |  | D(A,C,E)36D34+TDR | Z8ET100C20LMPS1 | 33600 |  |  | 18.5 | 8.4 | 33000 |  |  | 29600 | 89.7% | 2.81 | Both | 700 | 2.8 | HRCU-A-CB (Split System: Heat Pump with Remote Outdoor Unit-Air-Source) | N/A
213803490 | Central Heat Pump | CHAMPION HEATING AND COOLING | HMH72B341 | ASPEN |  | D(A,C,E)36D34+TDR | Z8ET080C16LMPS1 | 33600 |  |  | 18.5 | 8.4 | 33000 |  |  | 30000 | 90.91% | 2.85 | Both | 700 | 2.8 | HRCU-A-CB (Split System: Heat Pump with Remote Outdoor Unit-Air-Source) | N/A
213752753 | Central Heat Pump | CARRIER | 38MURAQ24AB3* | ASPEN |  | D(A,C,E)24B44+TDR | 58TP*B090V17**16 | 22200 |  |  | 17.3 | 8.4 | 25200 |  |  | 19900 | 78.97% | 2.94 | Both | 462.5 | 1.85 | HRCU-A-CB (Split System: Heat Pump with Remote Outdoor Unit-Air-Source) | N/A
213752895 | Central Heat Pump | CARRIER | 38MURAQ24AB3* | ASPEN |  | D(A,C,E)24B44+TDR | 59SC6A080M21**20 | 22400 |  |  | 17.3 | 8.4 | 25200 |  |  | 20000 | 79.37% | 2.95 | Both | 466.6667 | 1.8667 | HRCU-A-CB (Split System: Heat Pump with Remote Outdoor Unit-Air-Source) | N/A
213752743 | Central Heat Pump | CARRIER | 38MURAQ24AB3* | ASPEN |  | D(A,C,E)24B44+TDR | 58TP*B070V17**16 | 22400 |  |  | 17.3 | 8.4 | 25200 |  |  | 20000 | 79.37% | 2.97 | Both | 466.6667 | 1.8667 | HRCU-A-CB (Split System: Heat Pump with Remote Outdoor Unit-Air-Source) | N/A
213821296 | Central Heat Pump | TEMPSTAR | DLCURAH24ABK | ASPEN |  | D(A,C,E)24B44+TDR | *96MSN0802120A* | 22400 |  |  | 17.3 | 8.4 | 25200 |  |  | 20000 | 79.37% | 2.95 | Both | 466.6667 | 1.8667 | HRCU-A-CB (Split System: Heat Pump with Remote Outdoor Unit-Air-Source) | N/A
213821226 | Central Heat Pump | TEMPSTAR | DLCURAH24ABK | ASPEN |  | D(A,C,E)24B44+TDR | *80VTL0701716B* | 22400 |  |  | 17.3 | 8.4 | 25200 |  |  | 20000 | 79.37% | 2.97 | Both | 466.6667 | 1.8667 | HRCU-A-CB (Split System: Heat Pump with Remote Outdoor Unit-Air-Source) | N/A
213821277 | Central Heat Pump | TEMPSTAR | DLCURAH24ABK | ASPEN |  | D(A,C,E)30B34+TDR | *96MSN0401410A* | 22400 |  |  | 16.3 | 8.4 | 25400 |  |  | 20200 | 79.53% | 2.95 | Both | 466.6667 | 1.8667 | HRCU-A-CB (Split System: Heat Pump with Remote Outdoor Unit-Air-Source) | N/A
213821287 | Central Heat Pump | TEMPSTAR | DLCURAH24ABK | ASPEN |  | D(A,C,E)30B34+TDR | *96MSN0601412A* | 22600 |  |  | 16.8 | 8.4 | 25200 |  |  | 20000 | 79.37% | 2.92 | Both | 470.8333 | 1.8833 | HRCU-A-CB (Split System: Heat Pump with Remote Outdoor Unit-Air-Source) | N/A
212626055 | Central Heat Pump | COLEMAN | HMH72B341 | ASPEN |  | C(A,C,D,E)42B36+TDR | TM8Y080B12MP11 | 32400 |  |  | 18 | 8.4 | 33400 |  |  | 27400 | 82.04% | 2.63 | Both | 675 | 2.7 | HRCU-A-CB (Split System: Heat Pump with Remote Outdoor Unit-Air-Source) | N/A
213821470 | Central Heat Pump | TEMPSTAR | DLCURAH30ABK | ASPEN |  | D(A,C,E)36C34+TDR | *92MSN0802120A* | 29000 |  |  | 15.4 | 8.5 | 33400 |  |  | 23800 | 71.26% | 2.79 | Both | 604.1667 | 2.4167 | HRCU-A-CB (Split System: Heat Pump with Remote Outdoor Unit-Air-Source) | N/A
213753117 | Central Heat Pump | CARRIER | 38MURAQ30AB3* | ASPEN |  | D(A,C,E)30C44+TDR | 58S(B,C)*B070M17**16 | 29000 |  |  | 15.2 | 8.5 | 33600 |  |  | 23800 | 70.83% | 2.79 | Both | 604.1667 | 2.4167 | HRCU-A-CB (Split System: Heat Pump with Remote Outdoor Unit-Air-Source) | N/A
213821366 | Central Heat Pump | TEMPSTAR | DLCURAH30ABK | ASPEN |  | D(A,C,E)30D44+TDR | *80MS(N,L)0701716A* | 29400 |  |  | 15.2 | 8.5 | 33600 |  |  | 23800 | 70.83% | 2.79 | Both | 612.5 | 2.45 | HRCU-A-CB (Split System: Heat Pump with Remote Outdoor Unit-Air-Source) | N/A
213821468 | Central Heat Pump | TEMPSTAR | DLCURAH30ABK | ASPEN |  | D(A,C,E)30D44+TDR | *92MSN0802120A* | 29400 |  |  | 15.5 | 8.5 | 33400 |  |  | 23800 | 71.26% | 2.79 | Both | 612.5 | 2.45 | HRCU-A-CB (Split System: Heat Pump with Remote Outdoor Unit-Air-Source) | N/A
212624383 | Central Heat Pump | COLEMAN | HMH72B341 | ASPEN |  | C(A,C,D,E)36B24+TDR | TM9Y080C16MP11 | 29200 |  |  | 17.7 | 8.5 | 34000 |  |  | 27800 | 81.76% | 2.66 | Both | 608.3333 | 2.4333 | HRCU-A-CB (Split System: Heat Pump with Remote Outdoor Unit-Air-Source) | N/A
213753615 | Central Heat Pump | CARRIER | 38MURAQ30AB3* | ASPEN |  | D(A,C,E)36B34+TDR | 59TP6C100V21**20 | 29600 |  |  | 15.2 | 8.5 | 34200 |  |  | 24200 | 70.76% | 2.69 | Both | 616.6667 | 2.4667 | HRCU-A-CB (Split System: Heat Pump with Remote Outdoor Unit-Air-Source) | N/A
213753612 | Central Heat Pump | CARRIER | 38MURAQ30AB3* | ASPEN |  | D(A,C,E)30D44+TDR | 59TP6C100V21**20 | 29600 |  |  | 15.2 | 8.5 | 34200 |  |  | 24200 | 70.76% | 2.69 | Both | 616.6667 | 2.4667 | HRCU-A-CB (Split System: Heat Pump with Remote Outdoor Unit-Air-Source) | N/A
215407272 | Central Heat Pump | COMFORTMAKER | DLCURAH24AAK | ASPEN |  | L(E,F)W30B4 |  | 22600 |  |  | 15.2 | 8.5 | 24400 |  |  | 22000 | 90.16% | 2.8 | Both | 470.8333 | 1.8833 | HRCU-A-CB (Split System: Heat Pump with Remote Outdoor Unit-Air-Source) | N/A
213821544 | Central Heat Pump | TEMPSTAR | DLCURAH30ABK | ASPEN |  | D(A,C,E)30B34+TDR | *96VTN1002120B* | 29600 |  |  | 15.2 | 8.5 | 34200 |  |  | 24200 | 70.76% | 2.69 | Both | 616.6667 | 2.4667 | HRCU-A-CB (Split System: Heat Pump with Remote Outdoor Unit-Air-Source) | N/A
213821546 | Central Heat Pump | TEMPSTAR | DLCURAH30ABK | ASPEN |  | D(A,C,E)30D44+TDR | *96VTN1002120B* | 29600 |  |  | 15.2 | 8.5 | 34200 |  |  | 24200 | 70.76% | 2.69 | Both | 616.6667 | 2.4667 | HRCU-A-CB (Split System: Heat Pump with Remote Outdoor Unit-Air-Source) | N/A
213821548 | Central Heat Pump | TEMPSTAR | DLCURAH30ABK | ASPEN |  | D(A,C,E)36C34+TDR | *96VTN1002120B* | 29600 |  |  | 15.2 | 8.5 | 34200 |  |  | 24200 | 70.76% | 2.69 | Both | 616.6667 | 2.4667 | HRCU-A-CB (Split System: Heat Pump with Remote Outdoor Unit-Air-Source) | N/A
213821549 | Central Heat Pump | TEMPSTAR | DLCURAH30ABK | ASPEN |  | D(A,C,E)42B34+TDR | *96VTN1002120B* | 29600 |  |  | 15.2 | 8.5 | 34200 |  |  | 24200 | 70.76% | 2.69 | Both | 616.6667 | 2.4667 | HRCU-A-CB (Split System: Heat Pump with Remote Outdoor Unit-Air-Source) | N/A
213821545 | Central Heat Pump | TEMPSTAR | DLCURAH30ABK | ASPEN |  | D(A,C,E)30C44+TDR | *96VTN1002120B* | 29600 |  |  | 15.2 | 8.5 | 34200 |  |  | 24200 | 70.76% | 2.69 | Both | 616.6667 | 2.4667 | HRCU-A-CB (Split System: Heat Pump with Remote Outdoor Unit-Air-Source) | N/A
213752872 | Central Heat Pump | CARRIER | 38MURAQ24AB3* | ASPEN |  | D(A,C,E)36B34+TDR | 59SC6A040M17**12 | 23200 |  |  | 16 | 8.5 | 26400 |  |  | 20400 | 77.27% | 2.84 | Both | 483.3333 | 1.9333 | HRCU-A-CB (Split System: Heat Pump with Remote Outdoor Unit-Air-Source) | N/A
213752598 | Central Heat Pump | CARRIER | 38MURAQ24AA3* | ASPEN |  | D(A,C,E)24B44+TDR | 59TP6C080V21**20 | 23800 |  |  | 16 | 8.5 | 25000 |  |  | 22400 | 89.6% | 2.92 | Both | 495.8333 | 1.9833 | HRCU-A-CB (Split System: Heat Pump with Remote Outdoor Unit-Air-Source) | N/A
213752601 | Central Heat Pump | CARRIER | 38MURAQ24AA3* | ASPEN |  | D(A,C,E)30B34+TDR | 59TP6C080V21**20 | 23800 |  |  | 16 | 8.5 | 25000 |  |  | 22400 | 89.6% | 2.92 | Both | 495.8333 | 1.9833 | HRCU-A-CB (Split System: Heat Pump with Remote Outdoor Unit-Air-Source) | N/A
213752341 | Central Heat Pump | CARRIER | 38MURAQ24AA3* | ASPEN |  | D(A,C,E)30B34+TDR | 58TP*B110V21**22 | 23800 |  |  | 16 | 8.5 | 25200 |  |  | 22400 | 88.89% | 2.92 | Both | 495.8333 | 1.9833 | HRCU-A-CB (Split System: Heat Pump with Remote Outdoor Unit-Air-Source) | N/A
213821285 | Central Heat Pump | TEMPSTAR | DLCURAH24ABK | ASPEN |  | D(A,C,E)36C34+TDR | *96MSN0401712A* | 23400 |  |  | 16 | 8.5 | 26200 |  |  | 20400 | 77.86% | 2.86 | Both | 487.5 | 1.95 | HRCU-A-CB (Split System: Heat Pump with Remote Outdoor Unit-Air-Source) | N/A
213821283 | Central Heat Pump | TEMPSTAR | DLCURAH24ABK | ASPEN |  | D(A,C,E)30C44+TDR | *96MSN0401712A* | 23400 |  |  | 16 | 8.5 | 26200 |  |  | 20400 | 77.86% | 2.86 | Both | 487.5 | 1.95 | HRCU-A-CB (Split System: Heat Pump with Remote Outdoor Unit-Air-Source) | N/A
213821087 | Central Heat Pump | TEMPSTAR | DLCURAH24AAK | ASPEN |  | D(A,C,E)30B34+TDR | *92MSN0601412A* | 23600 |  |  | 16 | 8.5 | 25000 |  |  | 22400 | 89.6% | 2.88 | Both | 491.6667 | 1.9667 | HRCU-A-CB (Split System: Heat Pump with Remote Outdoor Unit-Air-Source) | N/A
213821086 | Central Heat Pump | TEMPSTAR | DLCURAH24AAK | ASPEN |  | D(A,C,E)24B44+TDR | *92MSN0601412A* | 23600 |  |  | 16 | 8.5 | 25000 |  |  | 22400 | 89.6% | 2.88 | Both | 491.6667 | 1.9667 | HRCU-A-CB (Split System: Heat Pump with Remote Outdoor Unit-Air-Source) | N/A
213821090 | Central Heat Pump | TEMPSTAR | DLCURAH24AAK | ASPEN |  | D(A,C,E)36C34+TDR | *92MSN0601412A* | 23800 |  |  | 16 | 8.5 | 25000 |  |  | 22400 | 89.6% | 2.88 | Both | 495.8333 | 1.9833 | HRCU-A-CB (Split System: Heat Pump with Remote Outdoor Unit-Air-Source) | N/A
213821162 | Central Heat Pump | TEMPSTAR | DLCURAH24AAK | ASPEN |  | D(A,C,E)30B34+TDR | *96VTN0802120B* | 23800 |  |  | 16 | 8.5 | 25000 |  |  | 22400 | 89.6% | 2.92 | Both | 495.8333 | 1.9833 | HRCU-A-CB (Split System: Heat Pump with Remote Outdoor Unit-Air-Source) | N/A
213821077 | Central Heat Pump | TEMPSTAR | DLCURAH24AAK | ASPEN |  | D(A,C,E)30B34+TDR | *80VTL1102122B* | 23800 |  |  | 16 | 8.5 | 25200 |  |  | 22400 | 88.89% | 2.92 | Both | 495.8333 | 1.9833 | HRCU-A-CB (Split System: Heat Pump with Remote Outdoor Unit-Air-Source) | N/A
213752620 | Central Heat Pump | CARRIER | 38MURAQ24AA3* | ASPEN |  | D(A,C,E)24B44+TDR | 59TP6C100V21**22 | 23800 |  |  | 16.5 | 8.5 | 25200 |  |  | 22400 | 88.89% | 2.91 | Both | 495.8333 | 1.9833 | HRCU-A-CB (Split System: Heat Pump with Remote Outdoor Unit-Air-Source) | N/A
213821037 | Central Heat Pump | TEMPSTAR | DLCURAH24AAK | ASPEN |  | D(A,C,E)30B34+TDR | *80MS(N,L)0702116A* | 23600 |  |  | 16.5 | 8.5 | 25000 |  |  | 22400 | 89.6% | 2.92 | Both | 491.6667 | 1.9667 | HRCU-A-CB (Split System: Heat Pump with Remote Outdoor Unit-Air-Source) | N/A
213821171 | Central Heat Pump | TEMPSTAR | DLCURAH24AAK | ASPEN |  | D(A,C,E)24B44+TDR | *96VTN1002122B* | 23800 |  |  | 16.5 | 8.5 | 25200 |  |  | 22400 | 88.89% | 2.91 | Both | 495.8333 | 1.9833 | HRCU-A-CB (Split System: Heat Pump with Remote Outdoor Unit-Air-Source) | N/A
213821172 | Central Heat Pump | TEMPSTAR | DLCURAH24AAK | ASPEN |  | D(A,C,E)30B34+TDR | *96VTN1002122B* | 23800 |  |  | 16.5 | 8.5 | 25200 |  |  | 22400 | 88.89% | 2.91 | Both | 495.8333 | 1.9833 | HRCU-A-CB (Split System: Heat Pump with Remote Outdoor Unit-Air-Source) | N/A
213821040 | Central Heat Pump | TEMPSTAR | DLCURAH24AAK | ASPEN |  | D(A,C,E)36C34+TDR | *80MS(N,L)0702116A* | 23800 |  |  | 16.5 | 8.5 | 25000 |  |  | 22400 | 89.6% | 2.92 | Both | 495.8333 | 1.9833 | HRCU-A-CB (Split System: Heat Pump with Remote Outdoor Unit-Air-Source) | N/A
212626423 | Central Heat Pump | COLEMAN | HMH72B341 | ASPEN |  | D(A,C,E)48B26+TDR | TM9V100C20MP12 | 30000 |  |  | 17 | 8.5 | 33600 |  |  | 28200 | 83.93% | 2.7 | Both | 625 | 2.5 | HRCU-A-CB (Split System: Heat Pump with Remote Outdoor Unit-Air-Source) | N/A
212626919 | Central Heat Pump | COLEMAN | HMH72B341 | ASPEN |  | D(A,C,E)42C26+TDR | TM8E100B12MP11 | 30400 |  |  | 17.5 | 8.5 | 33800 |  |  | 27400 | 81.07% | 2.64 | Both | 633.3333 | 2.5333 | HRCU-A-CB (Split System: Heat Pump with Remote Outdoor Unit-Air-Source) | N/A
212625421 | Central Heat Pump | COLEMAN | HMH72B341 | ASPEN |  | D(A,C,E)48C34+TDR | TM9V100C20MP12 | 33000 |  |  | 17.5 | 8.5 | 34000 |  |  | 28400 | 83.53% | 2.7 | Both | 687.5 | 2.75 | HRCU-A-CB (Split System: Heat Pump with Remote Outdoor Unit-Air-Source) | N/A
212624983 | Central Heat Pump | COLEMAN | HMH72B341 | ASPEN |  | C(A,C,D,E)48B24+TDR | TM8Y100C16MP11 | 30200 |  |  | 17.9 | 8.5 | 34000 |  |  | 27400 | 80.59% | 2.67 | Both | 629.1667 | 2.5167 | HRCU-A-CB (Split System: Heat Pump with Remote Outdoor Unit-Air-Source) | N/A
212625000 | Central Heat Pump | COLEMAN | HMH72B341 | ASPEN |  | D(A,C,E)36D24+TDR | TM8Y100C16MP11 | 30200 |  |  | 17.9 | 8.5 | 34000 |  |  | 27400 | 80.59% | 2.67 | Both | 629.1667 | 2.5167 | HRCU-A-CB (Split System: Heat Pump with Remote Outdoor Unit-Air-Source) | N/A
212625621 | Central Heat Pump | COLEMAN | HMH72B341 | ASPEN |  | D(A,C,E)36A36+TDR | TM9V120D20MP12 | 31200 |  |  | 16.8 | 8.5 | 32200 |  |  | 28000 | 86.96% | 2.79 | Both | 650 | 2.6 | HRCU-A-CB (Split System: Heat Pump with Remote Outdoor Unit-Air-Source) | N/A
213320529 | Central Heat Pump | CHAMPION HEATING AND COOLING | HMH72B341 | ASPEN |  | D(A,C,E)36A34+TDR | Z8ES120C20SMPS1 | 31600 |  |  | 17.5 | 8.5 | 33800 |  |  | 27800 | 82.25% | 2.66 | Both | 658.3333 | 2.6333 | HRCU-A-CB (Split System: Heat Pump with Remote Outdoor Unit-Air-Source) | N/A
213320517 | Central Heat Pump | CHAMPION HEATING AND COOLING | HMH72B341 | ASPEN |  | D(A,C,E)36A34+TDR | Z8ES100C20SMPS1 | 31600 |  |  | 17.5 | 8.5 | 33200 |  |  | 27400 | 82.53% | 2.71 | Both | 658.3333 | 2.6333 | HRCU-A-CB (Split System: Heat Pump with Remote Outdoor Unit-Air-Source) | N/A
213320514 | Central Heat Pump | CHAMPION HEATING AND COOLING | HMH72B341 | ASPEN |  | D(A,C,E)36A34+TDR | Z8ES100C20LMPS1 | 31600 |  |  | 17.5 | 8.5 | 33200 |  |  | 27400 | 82.53% | 2.71 | Both | 658.3333 | 2.6333 | HRCU-A-CB (Split System: Heat Pump with Remote Outdoor Unit-Air-Source) | N/A
213350163 | Central Heat Pump | YORK | HMH72B341 | ASPEN |  | D(A,C,E)36A34+TDR | Y81E100C20SMPS1 | 31600 |  |  | 17.5 | 8.5 | 33200 |  |  | 27400 | 82.53% | 2.71 | Both | 658.3333 | 2.6333 | HRCU-A-CB (Split System: Heat Pump with Remote Outdoor Unit-Air-Source) | N/A
213320511 | Central Heat Pump | CHAMPION HEATING AND COOLING | HMH72B341 | ASPEN |  | D(A,C,E)36A34+TDR | Z8ES100C16SMPS1 | 31600 |  |  | 17.9 | 8.5 | 33200 |  |  | 28200 | 84.94% | 2.7 | Both | 658.3333 | 2.6333 | HRCU-A-CB (Split System: Heat Pump with Remote Outdoor Unit-Air-Source) | N/A
213350151 | Central Heat Pump | YORK | HMH72B341 | ASPEN |  | D(A,C,E)36A34+TDR | Y81E100C16LMPS1 | 31600 |  |  | 17.9 | 8.5 | 33200 |  |  | 28200 | 84.94% | 2.7 | Both | 658.3333 | 2.6333 | HRCU-A-CB (Split System: Heat Pump with Remote Outdoor Unit-Air-Source) | N/A
213350155 | Central Heat Pump | YORK | HMH72B341 | ASPEN |  | D(A,C,E)36A34+TDR | Y81E100C16SMPS1 | 31600 |  |  | 17.9 | 8.5 | 33200 |  |  | 28200 | 84.94% | 2.7 | Both | 658.3333 | 2.6333 | HRCU-A-CB (Split System: Heat Pump with Remote Outdoor Unit-Air-Source) | N/A
213350195 | Central Heat Pump | YORK | HMH72B341 | ASPEN |  | D(A,C,E)36A34+TDR | Y82E100C20LMPS1 | 31600 |  |  | 18.4 | 8.5 | 33200 |  |  | 27400 | 82.53% | 2.71 | Both | 658.3333 | 2.6333 | HRCU-A-CB (Split System: Heat Pump with Remote Outdoor Unit-Air-Source) | N/A
213320531 | Central Heat Pump | CHAMPION HEATING AND COOLING | HMH72B341 | ASPEN |  | D(A,C,E)48A34+TDR | Z8ES120C20SMPS1 | 32200 |  |  | 17.5 | 8.5 | 33800 |  |  | 27800 | 82.25% | 2.66 | Both | 670.8333 | 2.6833 | HRCU-A-CB (Split System: Heat Pump with Remote Outdoor Unit-Air-Source) | N/A
213320516 | Central Heat Pump | CHAMPION HEATING AND COOLING | HMH72B341 | ASPEN |  | D(A,C,E)48A34+TDR | Z8ES100C20LMPS1 | 32200 |  |  | 17.5 | 8.5 | 33200 |  |  | 27400 | 82.53% | 2.71 | Both | 670.8333 | 2.6833 | HRCU-A-CB (Split System: Heat Pump with Remote Outdoor Unit-Air-Source) | N/A
213320519 | Central Heat Pump | CHAMPION HEATING AND COOLING | HMH72B341 | ASPEN |  | D(A,C,E)48A34+TDR | Z8ES100C20SMPS1 | 32200 |  |  | 17.5 | 8.5 | 33200 |  |  | 27400 | 82.53% | 2.71 | Both | 670.8333 | 2.6833 | HRCU-A-CB (Split System: Heat Pump with Remote Outdoor Unit-Air-Source) | N/A
212624834 | Central Heat Pump | COLEMAN | HMH72B341 | ASPEN |  | D(A,C,E)36B34+TDR | TL9E080C16UH11 | 32000 |  |  | 17.5 | 8.5 | 34000 |  |  | 28000 | 82.35% | 2.66 | Both | 666.6667 | 2.6667 | HRCU-A-CB (Split System: Heat Pump with Remote Outdoor Unit-Air-Source) | N/A
213350176 | Central Heat Pump | YORK | HMH72B341 | ASPEN |  | D(A,C,E)36A44+TDR | Y81E120C20LMPS1 | 32000 |  |  | 17.5 | 8.5 | 34000 |  |  | 28000 | 82.35% | 2.66 | Both | 666.6667 | 2.6667 | HRCU-A-CB (Split System: Heat Pump with Remote Outdoor Unit-Air-Source) | N/A
213350177 | Central Heat Pump | YORK | HMH72B341 | ASPEN |  | D(A,C,E)36B34+TDR | Y81E120C20LMPS1 | 32000 |  |  | 17.5 | 8.5 | 34000 |  |  | 28000 | 82.35% | 2.66 | Both | 666.6667 | 2.6667 | HRCU-A-CB (Split System: Heat Pump with Remote Outdoor Unit-Air-Source) | N/A
213350178 | Central Heat Pump | YORK | HMH72B341 | ASPEN |  | C(A,C,D,E)36B34+TDR | Y81E120C20SMPS1 | 32000 |  |  | 17.5 | 8.5 | 34000 |  |  | 28000 | 82.35% | 2.66 | Both | 666.6667 | 2.6667 | HRCU-A-CB (Split System: Heat Pump with Remote Outdoor Unit-Air-Source) | N/A
213350181 | Central Heat Pump | YORK | HMH72B341 | ASPEN |  | D(A,C,E)36B34+TDR | Y81E120C20SMPS1 | 32000 |  |  | 17.5 | 8.5 | 34000 |  |  | 28000 | 82.35% | 2.66 | Both | 666.6667 | 2.6667 | HRCU-A-CB (Split System: Heat Pump with Remote Outdoor Unit-Air-Source) | N/A
213350158 | Central Heat Pump | YORK | HMH72B341 | ASPEN |  | C(A,C,D,E)36B34+TDR | Y81E100C20LMPS1 | 32000 |  |  | 17.5 | 8.5 | 33400 |  |  | 27600 | 82.63% | 2.7 | Both | 666.6667 | 2.6667 | HRCU-A-CB (Split System: Heat Pump with Remote Outdoor Unit-Air-Source) | N/A
213350160 | Central Heat Pump | YORK | HMH72B341 | ASPEN |  | D(A,C,E)36A44+TDR | Y81E100C20LMPS1 | 32000 |  |  | 17.5 | 8.5 | 33400 |  |  | 27600 | 82.63% | 2.7 | Both | 666.6667 | 2.6667 | HRCU-A-CB (Split System: Heat Pump with Remote Outdoor Unit-Air-Source) | N/A
213350161 | Central Heat Pump | YORK | HMH72B341 | ASPEN |  | D(A,C,E)36B34+TDR | Y81E100C20LMPS1 | 32000 |  |  | 17.5 | 8.5 | 33400 |  |  | 27600 | 82.63% | 2.7 | Both | 666.6667 | 2.6667 | HRCU-A-CB (Split System: Heat Pump with Remote Outdoor Unit-Air-Source) | N/A
213350164 | Central Heat Pump | YORK | HMH72B341 | ASPEN |  | D(A,C,E)36A44+TDR | Y81E100C20SMPS1 | 32000 |  |  | 17.5 | 8.5 | 33400 |  |  | 27600 | 82.63% | 2.7 | Both | 666.6667 | 2.6667 | HRCU-A-CB (Split System: Heat Pump with Remote Outdoor Unit-Air-Source) | N/A
212624903 | Central Heat Pump | COLEMAN | HMH72B341 | ASPEN |  | C(A,C,D,E)36B24+TDR | TM8Y080C16MP11 | 29200 |  |  | 17.7 | 8.5 | 34000 |  |  | 27400 | 80.59% | 2.67 | Both | 608.3333 | 2.4333 | HRCU-A-CB (Split System: Heat Pump with Remote Outdoor Unit-Air-Source) | N/A
213320510 | Central Heat Pump | CHAMPION HEATING AND COOLING | HMH72B341 | ASPEN |  | D(A,C,E)48A34+TDR | Z8ES100C16LMPS1 | 32200 |  |  | 18 | 8.5 | 33200 |  |  | 28200 | 84.94% | 2.7 | Both | 670.8333 | 2.6833 | HRCU-A-CB (Split System: Heat Pump with Remote Outdoor Unit-Air-Source) | N/A
213350154 | Central Heat Pump | YORK | HMH72B341 | ASPEN |  | C(A,C,D,E)36B34+TDR | Y81E100C16SMPS1 | 32000 |  |  | 18 | 8.5 | 33400 |  |  | 28400 | 85.03% | 2.7 | Both | 666.6667 | 2.6667 | HRCU-A-CB (Split System: Heat Pump with Remote Outdoor Unit-Air-Source) | N/A
213350157 | Central Heat Pump | YORK | HMH72B341 | ASPEN |  | D(A,C,E)36B34+TDR | Y81E100C16SMPS1 | 32000 |  |  | 18 | 8.5 | 33400 |  |  | 28400 | 85.03% | 2.7 | Both | 666.6667 | 2.6667 | HRCU-A-CB (Split System: Heat Pump with Remote Outdoor Unit-Air-Source) | N/A
213350156 | Central Heat Pump | YORK | HMH72B341 | ASPEN |  | D(A,C,E)36A44+TDR | Y81E100C16SMPS1 | 32000 |  |  | 18 | 8.5 | 33400 |  |  | 28400 | 85.03% | 2.7 | Both | 666.6667 | 2.6667 | HRCU-A-CB (Split System: Heat Pump with Remote Outdoor Unit-Air-Source) | N/A
213350152 | Central Heat Pump | YORK | HMH72B341 | ASPEN |  | D(A,C,E)36A44+TDR | Y81E100C16LMPS1 | 32000 |  |  | 18 | 8.5 | 33400 |  |  | 28400 | 85.03% | 2.7 | Both | 666.6667 | 2.6667 | HRCU-A-CB (Split System: Heat Pump with Remote Outdoor Unit-Air-Source) | N/A
213350150 | Central Heat Pump | YORK | HMH72B341 | ASPEN |  | C(A,C,D,E)36B34+TDR | Y81E100C16LMPS1 | 32000 |  |  | 18 | 8.5 | 33400 |  |  | 28400 | 85.03% | 2.7 | Both | 666.6667 | 2.6667 | HRCU-A-CB (Split System: Heat Pump with Remote Outdoor Unit-Air-Source) | N/A
213350192 | Central Heat Pump | YORK | HMH72B341 | ASPEN |  | D(A,C,E)36A44+TDR | Y82E100C16LMPS1 | 32000 |  |  | 18 | 8.5 | 33400 |  |  | 28000 | 83.83% | 2.7 | Both | 666.6667 | 2.6667 | HRCU-A-CB (Split System: Heat Pump with Remote Outdoor Unit-Air-Source) | N/A
213350200 | Central Heat Pump | YORK | HMH72B341 | ASPEN |  | D(A,C,E)36A44+TDR | Y82E120C20LMPS1 | 32000 |  |  | 18.5 | 8.5 | 33400 |  |  | 28000 | 83.83% | 2.7 | Both | 666.6667 | 2.6667 | HRCU-A-CB (Split System: Heat Pump with Remote Outdoor Unit-Air-Source) | N/A
213350198 | Central Heat Pump | YORK | HMH72B341 | ASPEN |  | C(A,C,D,E)36B34+TDR | Y82E120C20LMPS1 | 32000 |  |  | 18.5 | 8.5 | 33400 |  |  | 28000 | 83.83% | 2.7 | Both | 666.6667 | 2.6667 | HRCU-A-CB (Split System: Heat Pump with Remote Outdoor Unit-Air-Source) | N/A
213350201 | Central Heat Pump | YORK | HMH72B341 | ASPEN |  | D(A,C,E)36B34+TDR | Y82E120C20LMPS1 | 32000 |  |  | 18.5 | 8.5 | 33400 |  |  | 28000 | 83.83% | 2.7 | Both | 666.6667 | 2.6667 | HRCU-A-CB (Split System: Heat Pump with Remote Outdoor Unit-Air-Source) | N/A
213752918 | Central Heat Pump | CARRIER | 38MURAQ24AB3* | ASPEN |  | D(A,C,E)30B34+TDR | 59SP6A040V17**12 | 23000 |  |  | 16 | 8.5 | 25800 |  |  | 20200 | 78.29% | 2.83 | Both | 479.1667 | 1.9167 | HRCU-A-CB (Split System: Heat Pump with Remote Outdoor Unit-Air-Source) | N/A
213752980 | Central Heat Pump | CARRIER | 38MURAQ24AB3* | ASPEN |  | D(A,C,E)24B44+TDR | 59TP6C040V14**10 | 23000 |  |  | 16 | 8.5 | 27000 |  |  | 20600 | 76.3% | 2.85 | Both | 479.1667 | 1.9167 | HRCU-A-CB (Split System: Heat Pump with Remote Outdoor Unit-Air-Source) | N/A
213752982 | Central Heat Pump | CARRIER | 38MURAQ24AB3* | ASPEN |  | D(A,C,E)30B34+TDR | 59TP6C040V14**10 | 23000 |  |  | 16 | 8.5 | 27000 |  |  | 20600 | 76.3% | 2.85 | Both | 479.1667 | 1.9167 | HRCU-A-CB (Split System: Heat Pump with Remote Outdoor Unit-Air-Source) | N/A
213752985 | Central Heat Pump | CARRIER | 38MURAQ24AB3* | ASPEN |  | D(A,C,E)30C44+TDR | 59TP6C040V14**10 | 23000 |  |  | 16 | 8.5 | 27000 |  |  | 20600 | 76.3% | 2.85 | Both | 479.1667 | 1.9167 | HRCU-A-CB (Split System: Heat Pump with Remote Outdoor Unit-Air-Source) | N/A
213752865 | Central Heat Pump | CARRIER | 38MURAQ24AB3* | ASPEN |  | D(A,C,E)24B44+TDR | 59SC6A040M17**12 | 23200 |  |  | 16 | 8.5 | 26400 |  |  | 20400 | 77.27% | 2.84 | Both | 483.3333 | 1.9333 | HRCU-A-CB (Split System: Heat Pump with Remote Outdoor Unit-Air-Source) | N/A
213752870 | Central Heat Pump | CARRIER | 38MURAQ24AB3* | ASPEN |  | D(A,C,E)30C44+TDR | 59SC6A040M17**12 | 23200 |  |  | 16 | 8.5 | 26400 |  |  | 20400 | 77.27% | 2.84 | Both | 483.3333 | 1.9333 | HRCU-A-CB (Split System: Heat Pump with Remote Outdoor Unit-Air-Source) | N/A
213752788 | Central Heat Pump | CARRIER | 38MURAQ24AB3* | ASPEN |  | D(A,C,E)30C44+TDR | 59SC2E040M17**12 | 23400 |  |  | 16 | 8.5 | 26400 |  |  | 20400 | 77.27% | 2.84 | Both | 487.5 | 1.95 | HRCU-A-CB (Split System: Heat Pump with Remote Outdoor Unit-Air-Source) | N/A
213752474 | Central Heat Pump | CARRIER | 38MURAQ24AA3* | ASPEN |  | D(A,C,E)36B34+TDR | 59SC6A080M17**16 | 23600 |  |  | 16 | 8.5 | 25400 |  |  | 22600 | 88.98% | 2.88 | Both | 491.6667 | 1.9667 | HRCU-A-CB (Split System: Heat Pump with Remote Outdoor Unit-Air-Source) | N/A
213752467 | Central Heat Pump | CARRIER | 38MURAQ24AA3* | ASPEN |  | D(A,C,E)24B44+TDR | 59SC6A080M17**16 | 23600 |  |  | 16 | 8.5 | 25400 |  |  | 22600 | 88.98% | 2.88 | Both | 491.6667 | 1.9667 | HRCU-A-CB (Split System: Heat Pump with Remote Outdoor Unit-Air-Source) | N/A
213752469 | Central Heat Pump | CARRIER | 38MURAQ24AA3* | ASPEN |  | D(A,C,E)30B34+TDR | 59SC6A080M17**16 | 23600 |  |  | 16 | 8.5 | 25400 |  |  | 22600 | 88.98% | 2.88 | Both | 491.6667 | 1.9667 | HRCU-A-CB (Split System: Heat Pump with Remote Outdoor Unit-Air-Source) | N/A
213752369 | Central Heat Pump | CARRIER | 38MURAQ24AA3* | ASPEN |  | D(A,C,E)30B34+TDR | 59SC2E060M14**12 | 23600 |  |  | 16 | 8.5 | 25400 |  |  | 22600 | 88.98% | 2.9 | Both | 491.6667 | 1.9667 | HRCU-A-CB (Split System: Heat Pump with Remote Outdoor Unit-Air-Source) | N/A
213752372 | Central Heat Pump | CARRIER | 38MURAQ24AA3* | ASPEN |  | D(A,C,E)30C44+TDR | 59SC2E060M14**12 | 23600 |  |  | 16 | 8.5 | 25400 |  |  | 22600 | 88.98% | 2.9 | Both | 491.6667 | 1.9667 | HRCU-A-CB (Split System: Heat Pump with Remote Outdoor Unit-Air-Source) | N/A
213752606 | Central Heat Pump | CARRIER | 38MURAQ24AA3* | ASPEN |  | D(A,C,E)36B34+TDR | 59TP6C080V21**20 | 23800 |  |  | 16 | 8.5 | 25000 |  |  | 22400 | 89.6% | 2.92 | Both | 495.8333 | 1.9833 | HRCU-A-CB (Split System: Heat Pump with Remote Outdoor Unit-Air-Source) | N/A
213821282 | Central Heat Pump | TEMPSTAR | DLCURAH24ABK | ASPEN |  | D(A,C,E)30B34+TDR | *96MSN0401712A* | 23000 |  |  | 16 | 8.5 | 26200 |  |  | 20400 | 77.86% | 2.86 | Both | 479.1667 | 1.9167 | HRCU-A-CB (Split System: Heat Pump with Remote Outdoor Unit-Air-Source) | N/A
213821088 | Central Heat Pump | TEMPSTAR | DLCURAH24AAK | ASPEN |  | D(A,C,E)30C44+TDR | *92MSN0601412A* | 23800 |  |  | 16 | 8.5 | 25000 |  |  | 22400 | 89.6% | 2.88 | Both | 495.8333 | 1.9833 | HRCU-A-CB (Split System: Heat Pump with Remote Outdoor Unit-Air-Source) | N/A
213821165 | Central Heat Pump | TEMPSTAR | DLCURAH24AAK | ASPEN |  | D(A,C,E)36C34+TDR | *96VTN0802120B* | 23800 |  |  | 16 | 8.5 | 25000 |  |  | 22400 | 89.6% | 2.92 | Both | 495.8333 | 1.9833 | HRCU-A-CB (Split System: Heat Pump with Remote Outdoor Unit-Air-Source) | N/A
213821079 | Central Heat Pump | TEMPSTAR | DLCURAH24AAK | ASPEN |  | D(A,C,E)36B34+TDR | *80VTL1102122B* | 23800 |  |  | 16 | 8.5 | 25200 |  |  | 22400 | 88.89% | 2.92 | Both | 495.8333 | 1.9833 | HRCU-A-CB (Split System: Heat Pump with Remote Outdoor Unit-Air-Source) | N/A
213752628 | Central Heat Pump | CARRIER | 38MURAQ24AA3* | ASPEN |  | D(A,C,E)36B34+TDR | 59TP6C100V21**22 | 23800 |  |  | 16.5 | 8.5 | 25200 |  |  | 22400 | 88.89% | 2.91 | Both | 495.8333 | 1.9833 | HRCU-A-CB (Split System: Heat Pump with Remote Outdoor Unit-Air-Source) | N/A
213752625 | Central Heat Pump | CARRIER | 38MURAQ24AA3* | ASPEN |  | D(A,C,E)30C44+TDR | 59TP6C100V21**22 | 23800 |  |  | 16.5 | 8.5 | 25200 |  |  | 22400 | 88.89% | 2.91 | Both | 495.8333 | 1.9833 | HRCU-A-CB (Split System: Heat Pump with Remote Outdoor Unit-Air-Source) | N/A
213752218 | Central Heat Pump | CARRIER | 38MURAQ24AA3* | ASPEN |  | D(A,C,E)36B34+TDR | 58S(B,C)*B070M21**16 | 23800 |  |  | 16.5 | 8.5 | 25000 |  |  | 22400 | 89.6% | 2.92 | Both | 495.8333 | 1.9833 | HRCU-A-CB (Split System: Heat Pump with Remote Outdoor Unit-Air-Source) | N/A
213752213 | Central Heat Pump | CARRIER | 38MURAQ24AA3* | ASPEN |  | D(A,C,E)30C44+TDR | 58S(B,C)*B070M21**16 | 23800 |  |  | 16.5 | 8.5 | 25000 |  |  | 22400 | 89.6% | 2.92 | Both | 495.8333 | 1.9833 | HRCU-A-CB (Split System: Heat Pump with Remote Outdoor Unit-Air-Source) | N/A
213821175 | Central Heat Pump | TEMPSTAR | DLCURAH24AAK | ASPEN |  | D(A,C,E)36C34+TDR | *96VTN1002122B* | 23800 |  |  | 16.5 | 8.5 | 25200 |  |  | 22400 | 88.89% | 2.91 | Both | 495.8333 | 1.9833 | HRCU-A-CB (Split System: Heat Pump with Remote Outdoor Unit-Air-Source) | N/A
213821174 | Central Heat Pump | TEMPSTAR | DLCURAH24AAK | ASPEN |  | D(A,C,E)36B34+TDR | *96VTN1002122B* | 23800 |  |  | 16.5 | 8.5 | 25200 |  |  | 22400 | 88.89% | 2.91 | Both | 495.8333 | 1.9833 | HRCU-A-CB (Split System: Heat Pump with Remote Outdoor Unit-Air-Source) | N/A
213821038 | Central Heat Pump | TEMPSTAR | DLCURAH24AAK | ASPEN |  | D(A,C,E)30C44+TDR | *80MS(N,L)0702116A* | 23800 |  |  | 16.5 | 8.5 | 25000 |  |  | 22400 | 89.6% | 2.92 | Both | 495.8333 | 1.9833 | HRCU-A-CB (Split System: Heat Pump with Remote Outdoor Unit-Air-Source) | N/A
213821039 | Central Heat Pump | TEMPSTAR | DLCURAH24AAK | ASPEN |  | D(A,C,E)36B34+TDR | *80MS(N,L)0702116A* | 23800 |  |  | 16.5 | 8.5 | 25000 |  |  | 22400 | 89.6% | 2.92 | Both | 495.8333 | 1.9833 | HRCU-A-CB (Split System: Heat Pump with Remote Outdoor Unit-Air-Source) | N/A
212624449 | Central Heat Pump | COLEMAN | HMH72B341 | ASPEN |  | C(A,C,D,E)42B24+TDR | TM8V080C16MP12 | 29800 |  |  | 16.9 | 8.5 | 34000 |  |  | 27000 | 79.41% | 2.67 | Both | 620.8333 | 2.4833 | HRCU-A-CB (Split System: Heat Pump with Remote Outdoor Unit-Air-Source) | N/A
212624147 | Central Heat Pump | COLEMAN | HMH72B341 | ASPEN |  | C(A,C,D,E)48D24+TDR | TM9V080B12MP12 | 32200 |  |  | 17 | 8.5 | 34000 |  |  | 29400 | 86.47% | 2.73 | Both | 670.8333 | 2.6833 | HRCU-A-CB (Split System: Heat Pump with Remote Outdoor Unit-Air-Source) | N/A
213320530 | Central Heat Pump | CHAMPION HEATING AND COOLING | HMH72B341 | ASPEN |  | D(A,C,E)36D34+TDR | Z8ES120C20SMPS1 | 32800 |  |  | 17.5 | 8.5 | 34000 |  |  | 28000 | 82.35% | 2.66 | Both | 683.3333 | 2.7333 | HRCU-A-CB (Split System: Heat Pump with Remote Outdoor Unit-Air-Source) | N/A
213320515 | Central Heat Pump | CHAMPION HEATING AND COOLING | HMH72B341 | ASPEN |  | D(A,C,E)36D34+TDR | Z8ES100C20LMPS1 | 32800 |  |  | 17.5 | 8.5 | 33400 |  |  | 27600 | 82.63% | 2.7 | Both | 683.3333 | 2.7333 | HRCU-A-CB (Split System: Heat Pump with Remote Outdoor Unit-Air-Source) | N/A
214093076 | Central Heat Pump | LUXAIRE | HMH72B341 | ASPEN |  | D(A,C,E)42A46+TDR | TM9Y080B12MP11 | 32400 |  |  | 17.5 | 8.5 | 32400 |  |  | 44000 | 135.8% | 3.09 | Both | 675 | 2.7 | HRCU-A-CB (Split System: Heat Pump with Remote Outdoor Unit-Air-Source) | N/A
214092385 | Central Heat Pump | LUXAIRE | HMH72B341 | ASPEN |  | D(A,C,E)48B34+TDR | TM9Y080B12MP11 | 32600 |  |  | 17.5 | 8.5 | 32400 |  |  | 44000 | 135.8% | 3.09 | Both | 679.1667 | 2.7167 | HRCU-A-CB (Split System: Heat Pump with Remote Outdoor Unit-Air-Source) | N/A
213320443 | Central Heat Pump | CHAMPION HEATING AND COOLING | HMH72B341 | ASPEN |  | D(A,C,E)36D34+TDR | TM8E080B12MP11 | 32800 |  |  | 18 | 8.5 | 34000 |  |  | 28000 | 82.35% | 2.61 | Both | 683.3333 | 2.7333 | HRCU-A-CB (Split System: Heat Pump with Remote Outdoor Unit-Air-Source) | N/A
213320509 | Central Heat Pump | CHAMPION HEATING AND COOLING | HMH72B341 | ASPEN |  | D(A,C,E)36D34+TDR | Z8ES100C16LMPS1 | 32800 |  |  | 18 | 8.5 | 33400 |  |  | 28400 | 85.03% | 2.7 | Both | 683.3333 | 2.7333 | HRCU-A-CB (Split System: Heat Pump with Remote Outdoor Unit-Air-Source) | N/A
212625083 | Central Heat Pump | COLEMAN | HMH72B341 | ASPEN |  | D(A,C,E)48D24+TDR | TM9V100C16MP12 | 31000 |  |  | 17.3 | 8.5 | 34000 |  |  | 27400 | 80.59% | 2.67 | Both | 645.8333 | 2.5833 | HRCU-A-CB (Split System: Heat Pump with Remote Outdoor Unit-Air-Source) | N/A
215407275 | Central Heat Pump | COMFORTMAKER | DLCURAH24ABK | ASPEN |  | L(E,F)W30D4 |  | 22800 |  |  | 16 | 8.5 | 25400 |  |  | 19800 | 77.95% | 2.8 | Both | 475 | 1.9 | HRCU-A-CB (Split System: Heat Pump with Remote Outdoor Unit-Air-Source) | N/A
213752855 | Central Heat Pump | CARRIER | 38MURAQ24AB3* | ASPEN |  | D(A,C,E)24B44+TDR | 59SC6A040M14**10 | 22400 |  |  | 16.3 | 8.5 | 25400 |  |  | 20200 | 79.53% | 2.94 | Both | 466.6667 | 1.8667 | HRCU-A-CB (Split System: Heat Pump with Remote Outdoor Unit-Air-Source) | N/A
213821276 | Central Heat Pump | TEMPSTAR | DLCURAH24ABK | ASPEN |  | D(A,C,E)24B44+TDR | *96MSN0401410A* | 22400 |  |  | 16.3 | 8.5 | 25400 |  |  | 20200 | 79.53% | 2.94 | Both | 466.6667 | 1.8667 | HRCU-A-CB (Split System: Heat Pump with Remote Outdoor Unit-Air-Source) | N/A
213753804 | Central Heat Pump | CARRIER | 38MURAQ36AB3* | ASPEN |  | D(A,C,E)36B34+TDR | 59SC6A100M21**22 | 33600 |  |  | 16.4 | 8.5 | 37800 |  |  | 31800 | 84.13% | 2.71 | Both | 700 | 2.8 | HRCU-A-CB (Split System: Heat Pump with Remote Outdoor Unit-Air-Source) | N/A
213753880 | Central Heat Pump | CARRIER | 38MURAQ36AB3* | ASPEN |  | D(A,C,E)36B34+TDR | 59TP6C120V24**22 | 33600 |  |  | 16.4 | 8.5 | 37800 |  |  | 31800 | 84.13% | 2.72 | Both | 700 | 2.8 | HRCU-A-CB (Split System: Heat Pump with Remote Outdoor Unit-Air-Source) | N/A
213753758 | Central Heat Pump | CARRIER | 38MURAQ36AB3* | ASPEN |  | D(A,C,E)36B34+TDR | 59SC2E080M17**16 | 33800 |  |  | 16.4 | 8.5 | 37800 |  |  | 31800 | 84.13% | 2.74 | Both | 704.1667 | 2.8167 | HRCU-A-CB (Split System: Heat Pump with Remote Outdoor Unit-Air-Source) | N/A
213753738 | Central Heat Pump | CARRIER | 38MURAQ36AB3* | ASPEN |  | D(A,C,E)36B34+TDR | 58TP*B110V21**22 | 34000 |  |  | 16.4 | 8.5 | 38000 |  |  | 31600 | 83.16% | 2.73 | Both | 708.3333 | 2.8333 | HRCU-A-CB (Split System: Heat Pump with Remote Outdoor Unit-Air-Source) | N/A
213821646 | Central Heat Pump | TEMPSTAR | DLCURAH36ABK | ASPEN |  | D(A,C,E)36B34+TDR | *96MSN1002122A* | 33600 |  |  | 16.4 | 8.5 | 37800 |  |  | 31800 | 84.13% | 2.71 | Both | 700 | 2.8 | HRCU-A-CB (Split System: Heat Pump with Remote Outdoor Unit-Air-Source) | N/A
213821607 | Central Heat Pump | TEMPSTAR | DLCURAH36ABK | ASPEN |  | D(A,C,E)36B34+TDR | *80VTL0902120B* | 33600 |  |  | 16.4 | 8.5 | 37800 |  |  | 31800 | 84.13% | 2.72 | Both | 700 | 2.8 | HRCU-A-CB (Split System: Heat Pump with Remote Outdoor Unit-Air-Source) | N/A
213821652 | Central Heat Pump | TEMPSTAR | DLCURAH36ABK | ASPEN |  | D(A,C,E)36B34+TDR | *96MSN1402422A* | 33600 |  |  | 16.4 | 8.5 | 37800 |  |  | 31800 | 84.13% | 2.72 | Both | 700 | 2.8 | HRCU-A-CB (Split System: Heat Pump with Remote Outdoor Unit-Air-Source) | N/A
213821619 | Central Heat Pump | TEMPSTAR | DLCURAH36ABK | ASPEN |  | D(A,C,E)36B34+TDR | *92MSN0801716A* | 33800 |  |  | 16.4 | 8.5 | 37800 |  |  | 31800 | 84.13% | 2.74 | Both | 704.1667 | 2.8167 | HRCU-A-CB (Split System: Heat Pump with Remote Outdoor Unit-Air-Source) | N/A
213752875 | Central Heat Pump | CARRIER | 38MURAQ24AB3* | ASPEN |  | D(A,C,E)24B44+TDR | 59SC6A060M14**12 | 22600 |  |  | 16.9 | 8.5 | 25200 |  |  | 20000 | 79.37% | 2.95 | Both | 470.8333 | 1.8833 | HRCU-A-CB (Split System: Heat Pump with Remote Outdoor Unit-Air-Source) | N/A
213821286 | Central Heat Pump | TEMPSTAR | DLCURAH24ABK | ASPEN |  | D(A,C,E)24B44+TDR | *96MSN0601412A* | 22600 |  |  | 16.9 | 8.5 | 25200 |  |  | 20000 | 79.37% | 2.95 | Both | 470.8333 | 1.8833 | HRCU-A-CB (Split System: Heat Pump with Remote Outdoor Unit-Air-Source) | N/A
213752882 | Central Heat Pump | CARRIER | 38MURAQ24AB3* | ASPEN |  | D(A,C,E)36B34+TDR | 59SC6A060M14**12 | 22800 |  |  | 17 | 8.5 | 25200 |  |  | 20000 | 79.37% | 2.95 | Both | 475 | 1.9 | HRCU-A-CB (Split System: Heat Pump with Remote Outdoor Unit-Air-Source) | N/A
213821289 | Central Heat Pump | TEMPSTAR | DLCURAH24ABK | ASPEN |  | D(A,C,E)36B34+TDR | *96MSN0601412A* | 22800 |  |  | 17 | 8.5 | 25200 |  |  | 20000 | 79.37% | 2.95 | Both | 475 | 1.9 | HRCU-A-CB (Split System: Heat Pump with Remote Outdoor Unit-Air-Source) | N/A
213752751 | Central Heat Pump | CARRIER | 38MURAQ24AB3* | ASPEN |  | D(A,C,E)36B34+TDR | 58TP*B070V17**16 | 22600 |  |  | 17.4 | 8.5 | 25200 |  |  | 20000 | 79.37% | 3 | Both | 470.8333 | 1.8833 | HRCU-A-CB (Split System: Heat Pump with Remote Outdoor Unit-Air-Source) | N/A
213821299 | Central Heat Pump | TEMPSTAR | DLCURAH24ABK | ASPEN |  | D(A,C,E)36B34+TDR | *96MSN0802120A* | 22600 |  |  | 17.4 | 8.5 | 25200 |  |  | 20000 | 79.37% | 2.97 | Both | 470.8333 | 1.8833 | HRCU-A-CB (Split System: Heat Pump with Remote Outdoor Unit-Air-Source) | N/A
213821229 | Central Heat Pump | TEMPSTAR | DLCURAH24ABK | ASPEN |  | D(A,C,E)36B34+TDR | *80VTL0701716B* | 22600 |  |  | 17.4 | 8.5 | 25200 |  |  | 20000 | 79.37% | 3 | Both | 470.8333 | 1.8833 | HRCU-A-CB (Split System: Heat Pump with Remote Outdoor Unit-Air-Source) | N/A
213752758 | Central Heat Pump | CARRIER | 38MURAQ24AB3* | ASPEN |  | D(A,C,E)30C44+TDR | 58TP*B090V17**16 | 22800 |  |  | 17.5 | 8.5 | 25200 |  |  | 19900 | 78.97% | 2.97 | Both | 475 | 1.9 | HRCU-A-CB (Split System: Heat Pump with Remote Outdoor Unit-Air-Source) | N/A
213752748 | Central Heat Pump | CARRIER | 38MURAQ24AB3* | ASPEN |  | D(A,C,E)30C44+TDR | 58TP*B070V17**16 | 22800 |  |  | 17.5 | 8.5 | 25200 |  |  | 20000 | 79.37% | 3 | Both | 475 | 1.9 | HRCU-A-CB (Split System: Heat Pump with Remote Outdoor Unit-Air-Source) | N/A
213752900 | Central Heat Pump | CARRIER | 38MURAQ24AB3* | ASPEN |  | D(A,C,E)30C44+TDR | 59SC6A080M21**20 | 23000 |  |  | 17.5 | 8.5 | 25200 |  |  | 20000 | 79.37% | 2.97 | Both | 479.1667 | 1.9167 | HRCU-A-CB (Split System: Heat Pump with Remote Outdoor Unit-Air-Source) | N/A
213821228 | Central Heat Pump | TEMPSTAR | DLCURAH24ABK | ASPEN |  | D(A,C,E)30C44+TDR | *80VTL0701716B* | 22800 |  |  | 17.5 | 8.5 | 25200 |  |  | 20000 | 79.37% | 3 | Both | 475 | 1.9 | HRCU-A-CB (Split System: Heat Pump with Remote Outdoor Unit-Air-Source) | N/A
213320493 | Central Heat Pump | CHAMPION HEATING AND COOLING | HMH72B341 | ASPEN |  | D(A,C,E)36A34+TDR | Z8ES080C16SMPS1 | 31600 |  |  | 17.9 | 8.5 | 33200 |  |  | 27400 | 82.53% | 2.7 | Both | 658.3333 | 2.6333 | HRCU-A-CB (Split System: Heat Pump with Remote Outdoor Unit-Air-Source) | N/A
213320490 | Central Heat Pump | CHAMPION HEATING AND COOLING | HMH72B341 | ASPEN |  | D(A,C,E)36A34+TDR | Z8ES080C16LMPS1 | 31600 |  |  | 17.9 | 8.5 | 33200 |  |  | 27400 | 82.53% | 2.7 | Both | 658.3333 | 2.6333 | HRCU-A-CB (Split System: Heat Pump with Remote Outdoor Unit-Air-Source) | N/A
213320496 | Central Heat Pump | CHAMPION HEATING AND COOLING | HMH72B341 | ASPEN |  | D(A,C,E)36A34+TDR | Z8ES080C20LMPS1 | 31600 |  |  | 17.9 | 8.5 | 33200 |  |  | 28200 | 84.94% | 2.71 | Both | 658.3333 | 2.6333 | HRCU-A-CB (Split System: Heat Pump with Remote Outdoor Unit-Air-Source) | N/A
213320499 | Central Heat Pump | CHAMPION HEATING AND COOLING | HMH72B341 | ASPEN |  | D(A,C,E)36A34+TDR | Z8ES080C20SMPS1 | 31600 |  |  | 17.9 | 8.5 | 33200 |  |  | 28200 | 84.94% | 2.71 | Both | 658.3333 | 2.6333 | HRCU-A-CB (Split System: Heat Pump with Remote Outdoor Unit-Air-Source) | N/A
213350131 | Central Heat Pump | YORK | HMH72B341 | ASPEN |  | D(A,C,E)36A34+TDR | Y81E080C16SMPS1 | 31600 |  |  | 17.9 | 8.5 | 33200 |  |  | 27400 | 82.53% | 2.7 | Both | 658.3333 | 2.6333 | HRCU-A-CB (Split System: Heat Pump with Remote Outdoor Unit-Air-Source) | N/A
213350139 | Central Heat Pump | YORK | HMH72B341 | ASPEN |  | D(A,C,E)36A34+TDR | Y81E080C20SMPS1 | 31600 |  |  | 17.9 | 8.5 | 33200 |  |  | 28200 | 84.94% | 2.71 | Both | 658.3333 | 2.6333 | HRCU-A-CB (Split System: Heat Pump with Remote Outdoor Unit-Air-Source) | N/A
213350135 | Central Heat Pump | YORK | HMH72B341 | ASPEN |  | D(A,C,E)36A34+TDR | Y81E080C20LMPS1 | 31600 |  |  | 17.9 | 8.5 | 33200 |  |  | 28200 | 84.94% | 2.71 | Both | 658.3333 | 2.6333 | HRCU-A-CB (Split System: Heat Pump with Remote Outdoor Unit-Air-Source) | N/A
213753806 | Central Heat Pump | CARRIER | 38MURAQ36AB3* | ASPEN |  | D(A,C,E)42B34+TDR | 59SC6A100M21**22 | 34000 |  |  | 16.5 | 8.5 | 37800 |  |  | 31800 | 84.13% | 2.71 | Both | 708.3333 | 2.8333 | HRCU-A-CB (Split System: Heat Pump with Remote Outdoor Unit-Air-Source) | N/A
213753883 | Central Heat Pump | CARRIER | 38MURAQ36AB3* | ASPEN |  | D(A,C,E)42B34+TDR | 59TP6C120V24**22 | 34000 |  |  | 16.5 | 8.5 | 37800 |  |  | 31800 | 84.13% | 2.72 | Both | 708.3333 | 2.8333 | HRCU-A-CB (Split System: Heat Pump with Remote Outdoor Unit-Air-Source) | N/A
213753735 | Central Heat Pump | CARRIER | 38MURAQ36AB3* | ASPEN |  | D(A,C,E)42B34+TDR | 58TP*B090V21**20 | 34000 |  |  | 16.5 | 8.5 | 37800 |  |  | 31800 | 84.13% | 2.72 | Both | 708.3333 | 2.8333 | HRCU-A-CB (Split System: Heat Pump with Remote Outdoor Unit-Air-Source) | N/A
213753760 | Central Heat Pump | CARRIER | 38MURAQ36AB3* | ASPEN |  | D(A,C,E)42B34+TDR | 59SC2E080M17**16 | 34200 |  |  | 16.5 | 8.5 | 37800 |  |  | 31800 | 84.13% | 2.74 | Both | 712.5 | 2.85 | HRCU-A-CB (Split System: Heat Pump with Remote Outdoor Unit-Air-Source) | N/A
213753740 | Central Heat Pump | CARRIER | 38MURAQ36AB3* | ASPEN |  | D(A,C,E)42B34+TDR | 58TP*B110V21**22 | 34400 |  |  | 16.5 | 8.5 | 38000 |  |  | 31600 | 83.16% | 2.73 | Both | 716.6667 | 2.8667 | HRCU-A-CB (Split System: Heat Pump with Remote Outdoor Unit-Air-Source) | N/A
213753801 | Central Heat Pump | CARRIER | 38MURAQ36AB3* | ASPEN |  | D(A,C,E)42B34+TDR | 59SC6A100M21**20 | 34400 |  |  | 16.5 | 8.5 | 37800 |  |  | 31800 | 84.13% | 2.74 | Both | 716.6667 | 2.8667 | HRCU-A-CB (Split System: Heat Pump with Remote Outdoor Unit-Air-Source) | N/A
213821647 | Central Heat Pump | TEMPSTAR | DLCURAH36ABK | ASPEN |  | D(A,C,E)36C34+TDR | *96MSN1002122A* | 34000 |  |  | 16.5 | 8.5 | 37800 |  |  | 31800 | 84.13% | 2.71 | Both | 708.3333 | 2.8333 | HRCU-A-CB (Split System: Heat Pump with Remote Outdoor Unit-Air-Source) | N/A
213821648 | Central Heat Pump | TEMPSTAR | DLCURAH36ABK | ASPEN |  | D(A,C,E)42B34+TDR | *96MSN1002122A* | 34000 |  |  | 16.5 | 8.5 | 37800 |  |  | 31800 | 84.13% | 2.71 | Both | 708.3333 | 2.8333 | HRCU-A-CB (Split System: Heat Pump with Remote Outdoor Unit-Air-Source) | N/A
213821651 | Central Heat Pump | TEMPSTAR | DLCURAH36ABK | ASPEN |  | D(A,C,E)42B34+TDR | *96MSN1202422A* | 34000 |  |  | 16.5 | 8.5 | 37800 |  |  | 31800 | 84.13% | 2.72 | Both | 708.3333 | 2.8333 | HRCU-A-CB (Split System: Heat Pump with Remote Outdoor Unit-Air-Source) | N/A
213821654 | Central Heat Pump | TEMPSTAR | DLCURAH36ABK | ASPEN |  | D(A,C,E)42B34+TDR | *96MSN1402422A* | 34000 |  |  | 16.5 | 8.5 | 37800 |  |  | 31800 | 84.13% | 2.72 | Both | 708.3333 | 2.8333 | HRCU-A-CB (Split System: Heat Pump with Remote Outdoor Unit-Air-Source) | N/A
213821650 | Central Heat Pump | TEMPSTAR | DLCURAH36ABK | ASPEN |  | D(A,C,E)36C34+TDR | *96MSN1202422A* | 34000 |  |  | 16.5 | 8.5 | 37800 |  |  | 31800 | 84.13% | 2.72 | Both | 708.3333 | 2.8333 | HRCU-A-CB (Split System: Heat Pump with Remote Outdoor Unit-Air-Source) | N/A
213821608 | Central Heat Pump | TEMPSTAR | DLCURAH36ABK | ASPEN |  | D(A,C,E)36C34+TDR | *80VTL0902120B* | 34000 |  |  | 16.5 | 8.5 | 37800 |  |  | 31800 | 84.13% | 2.72 | Both | 708.3333 | 2.8333 | HRCU-A-CB (Split System: Heat Pump with Remote Outdoor Unit-Air-Source) | N/A
213821609 | Central Heat Pump | TEMPSTAR | DLCURAH36ABK | ASPEN |  | D(A,C,E)42B34+TDR | *80VTL0902120B* | 34000 |  |  | 16.5 | 8.5 | 37800 |  |  | 31800 | 84.13% | 2.72 | Both | 708.3333 | 2.8333 | HRCU-A-CB (Split System: Heat Pump with Remote Outdoor Unit-Air-Source) | N/A
213821675 | Central Heat Pump | TEMPSTAR | DLCURAH36ABK | ASPEN |  | D(A,C,E)42B34+TDR | *96VTN1202422B* | 34000 |  |  | 16.5 | 8.5 | 37800 |  |  | 31800 | 84.13% | 2.72 | Both | 708.3333 | 2.8333 | HRCU-A-CB (Split System: Heat Pump with Remote Outdoor Unit-Air-Source) | N/A
213821674 | Central Heat Pump | TEMPSTAR | DLCURAH36ABK | ASPEN |  | D(A,C,E)36C34+TDR | *96VTN1202422B* | 34000 |  |  | 16.5 | 8.5 | 37800 |  |  | 31800 | 84.13% | 2.72 | Both | 708.3333 | 2.8333 | HRCU-A-CB (Split System: Heat Pump with Remote Outdoor Unit-Air-Source) | N/A
213821620 | Central Heat Pump | TEMPSTAR | DLCURAH36ABK | ASPEN |  | D(A,C,E)36C34+TDR | *92MSN0801716A* | 34200 |  |  | 16.5 | 8.5 | 37800 |  |  | 31800 | 84.13% | 2.74 | Both | 712.5 | 2.85 | HRCU-A-CB (Split System: Heat Pump with Remote Outdoor Unit-Air-Source) | N/A
213821621 | Central Heat Pump | TEMPSTAR | DLCURAH36ABK | ASPEN |  | D(A,C,E)42B34+TDR | *92MSN0801716A* | 34200 |  |  | 16.5 | 8.5 | 37800 |  |  | 31800 | 84.13% | 2.74 | Both | 712.5 | 2.85 | HRCU-A-CB (Split System: Heat Pump with Remote Outdoor Unit-Air-Source) | N/A
213821644 | Central Heat Pump | TEMPSTAR | DLCURAH36ABK | ASPEN |  | D(A,C,E)36C34+TDR | *96MSN1002120A* | 34200 |  |  | 16.5 | 8.5 | 37800 |  |  | 31800 | 84.13% | 2.75 | Both | 712.5 | 2.85 | HRCU-A-CB (Split System: Heat Pump with Remote Outdoor Unit-Air-Source) | N/A
213821612 | Central Heat Pump | TEMPSTAR | DLCURAH36ABK | ASPEN |  | D(A,C,E)42B34+TDR | *80VTL1102122B* | 34400 |  |  | 16.5 | 8.5 | 38000 |  |  | 31600 | 83.16% | 2.73 | Both | 716.6667 | 2.8667 | HRCU-A-CB (Split System: Heat Pump with Remote Outdoor Unit-Air-Source) | N/A
213821611 | Central Heat Pump | TEMPSTAR | DLCURAH36ABK | ASPEN |  | D(A,C,E)36C34+TDR | *80VTL1102122B* | 34400 |  |  | 16.5 | 8.5 | 38000 |  |  | 31600 | 83.16% | 2.73 | Both | 716.6667 | 2.8667 | HRCU-A-CB (Split System: Heat Pump with Remote Outdoor Unit-Air-Source) | N/A
213821288 | Central Heat Pump | TEMPSTAR | DLCURAH24ABK | ASPEN |  | D(A,C,E)30C44+TDR | *96MSN0601412A* | 23200 |  |  | 17 | 8.5 | 25200 |  |  | 20000 | 79.37% | 2.95 | Both | 483.3333 | 1.9333 | HRCU-A-CB (Split System: Heat Pump with Remote Outdoor Unit-Air-Source) | N/A
213821290 | Central Heat Pump | TEMPSTAR | DLCURAH24ABK | ASPEN |  | D(A,C,E)36C34+TDR | *96MSN0601412A* | 23200 |  |  | 17 | 8.5 | 25200 |  |  | 20000 | 79.37% | 2.95 | Both | 483.3333 | 1.9333 | HRCU-A-CB (Split System: Heat Pump with Remote Outdoor Unit-Air-Source) | N/A
213320501 | Central Heat Pump | CHAMPION HEATING AND COOLING | HMH72B341 | ASPEN |  | D(A,C,E)48A34+TDR | Z8ES080C20SMPS1 | 32200 |  |  | 18 | 8.5 | 33200 |  |  | 28200 | 84.94% | 2.71 | Both | 670.8333 | 2.6833 | HRCU-A-CB (Split System: Heat Pump with Remote Outdoor Unit-Air-Source) | N/A
212626911 | Central Heat Pump | COLEMAN | HMH72B341 | ASPEN |  | D(A,C,E)36A46+TDR | TM8E100B12MP11 | 32200 |  |  | 18 | 8.5 | 33800 |  |  | 27400 | 81.07% | 2.64 | Both | 670.8333 | 2.6833 | HRCU-A-CB (Split System: Heat Pump with Remote Outdoor Unit-Air-Source) | N/A
213350126 | Central Heat Pump | YORK | HMH72B341 | ASPEN |  | C(A,C,D,E)36B34+TDR | Y81E080C16LMPS1 | 32000 |  |  | 18 | 8.5 | 33400 |  |  | 27600 | 82.63% | 2.7 | Both | 666.6667 | 2.6667 | HRCU-A-CB (Split System: Heat Pump with Remote Outdoor Unit-Air-Source) | N/A
213350132 | Central Heat Pump | YORK | HMH72B341 | ASPEN |  | D(A,C,E)36A44+TDR | Y81E080C16SMPS1 | 32000 |  |  | 18 | 8.5 | 33400 |  |  | 27600 | 82.63% | 2.7 | Both | 666.6667 | 2.6667 | HRCU-A-CB (Split System: Heat Pump with Remote Outdoor Unit-Air-Source) | N/A
213350129 | Central Heat Pump | YORK | HMH72B341 | ASPEN |  | D(A,C,E)36B34+TDR | Y81E080C16LMPS1 | 32000 |  |  | 18 | 8.5 | 33400 |  |  | 27600 | 82.63% | 2.7 | Both | 666.6667 | 2.6667 | HRCU-A-CB (Split System: Heat Pump with Remote Outdoor Unit-Air-Source) | N/A
213350140 | Central Heat Pump | YORK | HMH72B341 | ASPEN |  | D(A,C,E)36A44+TDR | Y81E080C20SMPS1 | 32000 |  |  | 18 | 8.5 | 33400 |  |  | 28400 | 85.03% | 2.71 | Both | 666.6667 | 2.6667 | HRCU-A-CB (Split System: Heat Pump with Remote Outdoor Unit-Air-Source) | N/A
213350138 | Central Heat Pump | YORK | HMH72B341 | ASPEN |  | C(A,C,D,E)36B34+TDR | Y81E080C20SMPS1 | 32000 |  |  | 18 | 8.5 | 33400 |  |  | 28400 | 85.03% | 2.71 | Both | 666.6667 | 2.6667 | HRCU-A-CB (Split System: Heat Pump with Remote Outdoor Unit-Air-Source) | N/A
213350134 | Central Heat Pump | YORK | HMH72B341 | ASPEN |  | C(A,C,D,E)36B34+TDR | Y81E080C20LMPS1 | 32000 |  |  | 18 | 8.5 | 33400 |  |  | 28400 | 85.03% | 2.71 | Both | 666.6667 | 2.6667 | HRCU-A-CB (Split System: Heat Pump with Remote Outdoor Unit-Air-Source) | N/A
213350141 | Central Heat Pump | YORK | HMH72B341 | ASPEN |  | D(A,C,E)36B34+TDR | Y81E080C20SMPS1 | 32000 |  |  | 18 | 8.5 | 33400 |  |  | 28400 | 85.03% | 2.71 | Both | 666.6667 | 2.6667 | HRCU-A-CB (Split System: Heat Pump with Remote Outdoor Unit-Air-Source) | N/A
215407273 | Central Heat Pump | COMFORTMAKER | DLCURAH24AAK | ASPEN |  | L(E,F)W30D4 |  | 22800 |  |  | 15.5 | 9 | 24400 |  |  | 22000 | 90.16% | 2.8 | Both | 475 | 1.9 | HRCU-A-CB (Split System: Heat Pump with Remote Outdoor Unit-Air-Source) | N/A
215654402 | Central Heat Pump | COMFORTMAKER | DLCURAH24AAK | AspenPRO |  | RE(S,T)244 |  | 22200 |  |  | 15.2 | 8.5 | 26200 |  |  | 24000 | 91.6% | 2.56 | Both | 462.5 | 1.85 | HRCU-A-CB (Split System: Heat Pump with Remote Outdoor Unit-Air-Source) | N/A
215654403 | Central Heat Pump | COMFORTMAKER | DLCURAH24ABK | AspenPRO |  | PE(S,T)274 |  | 21600 |  |  | 15.2 | 8.5 | 26200 |  |  | 20200 | 77.1% | 2.71 | Both | 450 | 1.8 | HRCU-A-CB (Split System: Heat Pump with Remote Outdoor Unit-Air-Source) | N/A
214810377 | Central Heat Pump | COMFORTMAKER | DLCURAH18ABK | ADP |  | H,GG33936+TD |  | 18000 |  |  | 16 | 9.5 | 17400 |  |  | 14600 | 83.91% | 2.2 | Both | 375 | 1.5 | HRCU-A-C (Split System: Heat Pump with Remote Outdoor Unit with No Indoor Fan --Air Source) | N/A
214810458 | Central Heat Pump | COMFORTMAKER | DLCURAH18ABK | ADP |  | H,GG33930+TD |  | 18000 |  |  | 16 | 9.5 | 17400 |  |  | 14600 | 83.91% | 2.2 | Both | 375 | 1.5 | HRCU-A-C (Split System: Heat Pump with Remote Outdoor Unit with No Indoor Fan --Air Source) | N/A
215406385 | Central Heat Pump | BOSCH | BOVD-36HDN1-M20G | ASPEN |  | CM36B34+TDR |  | 21800 |  |  | 15.2 | 8.8 | 23800 |  |  | 16900 | 71.01% | 1.97 | Both | 454.1667 | 1.8167 | HRCU-A-C (Split System: Heat Pump with Remote Outdoor Unit with No Indoor Fan --Air Source) | N/A
215406394 | Central Heat Pump | BOSCH | BOVD-36HDN1-M20G | ASPEN |  | CM36B36+TDR |  | 21800 |  |  | 15.2 | 8.8 | 23800 |  |  | 16900 | 71.01% | 1.97 | Both | 454.1667 | 1.8167 | HRCU-A-C (Split System: Heat Pump with Remote Outdoor Unit with No Indoor Fan --Air Source) | N/A
214630466 | Central Heat Pump | CARRIER | 25VNA837A*030* | ADP |  | C36A***L539 | 59CU5A100C21**22 | 32400 |  |  | 18 | 8.1 | 30600 |  |  | 24200 | 79.08% | 1.98 | Both | 675 | 2.7 | HRCU-A-CB (Split System: Heat Pump with Remote Outdoor Unit-Air-Source) | N/A
214630521 | Central Heat Pump | CARRIER | 25VNA837A*031* | ADP |  | C36A***L539 | 59CU5A080C21**20 | 32400 |  |  | 18 | 8.1 | 30600 |  |  | 24200 | 79.08% | 1.98 | Both | 675 | 2.7 | HRCU-A-CB (Split System: Heat Pump with Remote Outdoor Unit-Air-Source) | N/A
214630463 | Central Heat Pump | CARRIER | 25VNA837A*030* | ADP |  | C36A***L539 | 59CU5A080C21**20 | 32400 |  |  | 18 | 8.1 | 30600 |  |  | 24200 | 79.08% | 1.98 | Both | 675 | 2.7 | HRCU-A-CB (Split System: Heat Pump with Remote Outdoor Unit-Air-Source) | N/A
214630464 | Central Heat Pump | CARRIER | 25VNA837A*030* | ADP |  | PL36H210P299 | 59CU5A100C21**22 | 32400 |  |  | 18 | 8.1 | 30600 |  |  | 24200 | 79.08% | 1.98 | Both | 675 | 2.7 | HRCU-A-CB (Split System: Heat Pump with Remote Outdoor Unit-Air-Source) | N/A
214630523 | Central Heat Pump | CARRIER | 25VNA837A*031* | ADP |  | C36A***L539 | 59CU5A100C21**22 | 32400 |  |  | 18 | 8.1 | 30600 |  |  | 24200 | 79.08% | 1.98 | Both | 675 | 2.7 | HRCU-A-CB (Split System: Heat Pump with Remote Outdoor Unit-Air-Source) | N/A
214063092 | Central Heat Pump | TRANE | 4TWV8X60A1 | ADP |  | FG86960+P0V0D000M50SC+RP |  | 54000 |  |  | 18 | 8.2 | 49500 |  |  | 38500 | 77.78% | 1.75 | Both | 1125 | 4.5 | HRCU-A-CB (Split System: Heat Pump with Remote Outdoor Unit-Air-Source) | N/A
214063091 | Central Heat Pump | TRANE | 4TWV8X60A1 | ADP |  | FG84960+P0V0D000M50SC+RP |  | 54000 |  |  | 18 | 8.2 | 49500 |  |  | 38500 | 77.78% | 1.75 | Both | 1125 | 4.5 | HRCU-A-CB (Split System: Heat Pump with Remote Outdoor Unit-Air-Source) | N/A
214062751 | Central Heat Pump | TRANE | 4TWV0X60A1 | ADP |  | FG84960+P0V0D000M50SC+RP |  | 54000 |  |  | 19 | 8.2 | 49500 |  |  | 38500 | 77.78% | 1.75 | Both | 1125 | 4.5 | HRCU-A-CB (Split System: Heat Pump with Remote Outdoor Unit-Air-Source) | N/A
214062750 | Central Heat Pump | TRANE | 4TWV0X60A1 | ADP |  | FG49960+P0V0D000M50SC+RP |  | 54000 |  |  | 19 | 8.2 | 49500 |  |  | 38500 | 77.78% | 1.75 | Both | 1125 | 4.5 | HRCU-A-CB (Split System: Heat Pump with Remote Outdoor Unit-Air-Source) | N/A
214061831 | Central Heat Pump | LENNOX | EL22XPV-024-230A** | ADP |  | HG80936 | ML196UH070XE48B* | 24000 |  |  | 16 | 8.2 | 22400 |  |  | 15700 | 70.09% | 1.88 | Both | 500 | 2 | HRCU-A-CB (Split System: Heat Pump with Remote Outdoor Unit-Air-Source) | N/A
214061528 | Central Heat Pump | ARMSTRONG AIR | 4SHP18LX136P | ADP |  | A24VBA+TXV | A97DF2E045B12 | 23400 |  |  | 17 | 8.35 | 22400 |  |  | 16900 | 75.45% | 2.18 | Both | 487.5 | 1.95 | HRCU-A-CB (Split System: Heat Pump with Remote Outdoor Unit-Air-Source) | N/A
214101698 | Central Heat Pump | CONCORD | 4HP18V36P | ADP |  | H,A,DD06936 | 97G2DF045BE12 | 23600 |  |  | 17 | 8.35 | 22400 |  |  | 16300 | 72.77% | 2.12 | Both | 491.6667 | 1.9667 | HRCU-A-CB (Split System: Heat Pump with Remote Outdoor Unit-Air-Source) | N/A
214061500 | Central Heat Pump | DUCANE | 4HP18V36P | ADP |  | A30VBA+TXV | 97G2DF070BE16 | 23400 |  |  | 17 | 8.35 | 22400 |  |  | 16300 | 72.77% | 2.12 | Both | 487.5 | 1.95 | HRCU-A-CB (Split System: Heat Pump with Remote Outdoor Unit-Air-Source) | N/A
213088112 | Central Heat Pump | ARMSTRONG AIR | 4SHP22LX124P-**A | ADP |  | V,A,D36H***D129+AEFE3A* |  | 23000 |  |  | 20 | 8.45 | 20400 |  |  | 15000 | 73.53% | 2.04 | Both | 479.1667 | 1.9167 | HRCU-A-CB (Split System: Heat Pump with Remote Outdoor Unit-Air-Source) | N/A
214777835 | Central Heat Pump | AIREASE | 4SHP22LX124P-**A | ADP |  | H,A,DE33936+AEFE3A* |  | 22600 |  |  | 20 | 8.45 | 20600 |  |  | 15600 | 75.73% | 2.2 | Both | 470.8333 | 1.8833 | HRCU-A-CB (Split System: Heat Pump with Remote Outdoor Unit-Air-Source) | N/A
213796168 | Central Heat Pump | ARMSTRONG AIR | 4SHP22LX124P-**A | ADP |  | H,A,DE33936+AEFE3A* |  | 22600 |  |  | 20 | 8.45 | 20600 |  |  | 15600 | 75.73% | 2.2 | Both | 470.8333 | 1.8833 | HRCU-A-CB (Split System: Heat Pump with Remote Outdoor Unit-Air-Source) | N/A
214777834 | Central Heat Pump | AIREASE | 4SHP22LX124P-**A | ADP |  | H,A,DE33936+AEFE4B* |  | 22800 |  |  | 21 | 8.45 | 20600 |  |  | 15600 | 75.73% | 2.2 | Both | 475 | 1.9 | HRCU-A-CB (Split System: Heat Pump with Remote Outdoor Unit-Air-Source) | N/A
213796207 | Central Heat Pump | ARMSTRONG AIR | 4SHP22LX124P-**A | ADP |  | F,PE*G33925 |  | 22800 |  |  | 21 | 8.45 | 20600 |  |  | 15600 | 75.73% | 2.2 | Both | 475 | 1.9 | HRCU-A-CB (Split System: Heat Pump with Remote Outdoor Unit-Air-Source) | N/A
213796167 | Central Heat Pump | ARMSTRONG AIR | 4SHP22LX124P-**A | ADP |  | H,A,DE33936+AEFE4B* |  | 22800 |  |  | 21 | 8.45 | 20600 |  |  | 15600 | 75.73% | 2.2 | Both | 475 | 1.9 | HRCU-A-CB (Split System: Heat Pump with Remote Outdoor Unit-Air-Source) | N/A
214188660 | Central Heat Pump | LENNOX | EL22XPV-024-230A** | ADP |  | F,PE*G33930 |  | 22800 |  |  | 21 | 8.45 | 20600 |  |  | 15600 | 75.73% | 2.2 | Both | 475 | 1.9 | HRCU-A-CB (Split System: Heat Pump with Remote Outdoor Unit-Air-Source) | N/A
214188663 | Central Heat Pump | LENNOX | EL22XPV-024-230A** | ADP |  | F,PE*E33925 |  | 22800 |  |  | 21 | 8.45 | 20600 |  |  | 15600 | 75.73% | 2.2 | Both | 475 | 1.9 | HRCU-A-CB (Split System: Heat Pump with Remote Outdoor Unit-Air-Source) | N/A
214630539 | Central Heat Pump | CARRIER | 25VNA837A*031* | ADP |  | PL36H210P299 | 59MN7B100C21**22 | 32400 |  |  | 18 | 8.5 | 30400 |  |  | 24400 | 80.26% | 2 | Both | 675 | 2.7 | HRCU-A-CB (Split System: Heat Pump with Remote Outdoor Unit-Air-Source) | N/A
213886650 | Central Heat Pump | ARMSTRONG AIR | 4SHP18LX136P | ADP |  | H,A,DG1K936 | A96DS2V070B16 | 23600 |  |  | 18 | 8.5 | 22400 |  |  | 16200 | 72.32% | 2.16 | Both | 491.6667 | 1.9667 | HRCU-A-CB (Split System: Heat Pump with Remote Outdoor Unit-Air-Source) | N/A
213892471 | Central Heat Pump | ARMSTRONG AIR | 4SHP18LX136P | ADP |  | H,A,DG1K942+TXV | A96DS2V070B16 | 23600 |  |  | 18 | 8.5 | 22400 |  |  | 16200 | 72.32% | 2.16 | Both | 491.6667 | 1.9667 | HRCU-A-CB (Split System: Heat Pump with Remote Outdoor Unit-Air-Source) | N/A
214061531 | Central Heat Pump | ARMSTRONG AIR | 4SHP18LX136P | ADP |  | A36VDA+TXV | A97DF2E070B16 | 23600 |  |  | 18 | 8.5 | 22400 |  |  | 16900 | 75.45% | 2.22 | Both | 491.6667 | 1.9667 | HRCU-A-CB (Split System: Heat Pump with Remote Outdoor Unit-Air-Source) | N/A
214061529 | Central Heat Pump | ARMSTRONG AIR | 4SHP18LX136P | ADP |  | A36VDA+TXV | A97DF2E045B12 | 23800 |  |  | 18 | 8.5 | 22400 |  |  | 16900 | 75.45% | 2.22 | Both | 495.8333 | 1.9833 | HRCU-A-CB (Split System: Heat Pump with Remote Outdoor Unit-Air-Source) | N/A
214263953 | Central Heat Pump | ARMSTRONG AIR | 4SHP18LX136P | ADP |  | H,A,DG9J(1,2)36+TXV | A96DF2E045B12 | 24000 |  |  | 18 | 8.5 | 22400 |  |  | 16300 | 72.77% | 2.16 | Both | 500 | 2 | HRCU-A-CB (Split System: Heat Pump with Remote Outdoor Unit-Air-Source) | N/A
214263947 | Central Heat Pump | ARMSTRONG AIR | 4SHP18LX136P | ADP |  | H,A,DG9J(1,2)36+TXV | A96DF1E045B12 | 24000 |  |  | 18 | 8.5 | 22400 |  |  | 16200 | 72.32% | 2.16 | Both | 500 | 2 | HRCU-A-CB (Split System: Heat Pump with Remote Outdoor Unit-Air-Source) | N/A
214101703 | Central Heat Pump | CONCORD | 4HP18V36P | ADP |  | H,A,DD16936 | 97G2DF070BE16 | 23800 |  |  | 18 | 8.5 | 22400 |  |  | 16300 | 72.77% | 2.16 | Both | 495.8333 | 1.9833 | HRCU-A-CB (Split System: Heat Pump with Remote Outdoor Unit-Air-Source) | N/A
214064202 | Central Heat Pump | CONCORD | 4HP18V36P | ADP |  | H,A,DG9J936 | 97G2DF070BE16 | 23800 |  |  | 18 | 8.5 | 22400 |  |  | 16300 | 72.77% | 2.16 | Both | 495.8333 | 1.9833 | HRCU-A-CB (Split System: Heat Pump with Remote Outdoor Unit-Air-Source) | N/A
214101700 | Central Heat Pump | CONCORD | 4HP18V36P | ADP |  | H,A,DD16936 | 97G2DF045BE12 | 24000 |  |  | 18 | 8.5 | 22400 |  |  | 16300 | 72.77% | 2.16 | Both | 500 | 2 | HRCU-A-CB (Split System: Heat Pump with Remote Outdoor Unit-Air-Source) | N/A
214064201 | Central Heat Pump | CONCORD | 4HP18V36P | ADP |  | H,A,DG9J936 | 97G2DF045BE12 | 24000 |  |  | 18 | 8.5 | 22400 |  |  | 16300 | 72.77% | 2.16 | Both | 500 | 2 | HRCU-A-CB (Split System: Heat Pump with Remote Outdoor Unit-Air-Source) | N/A
214264020 | Central Heat Pump | ARMSTRONG AIR | 4SHP18LX136P | ADP |  | H,A,DG9J(1,2)36+TXV | EFV12BCA | 23600 |  |  | 19 | 8.5 | 22400 |  |  | 16100 | 71.88% | 2.18 | Both | 491.6667 | 1.9667 | HRCU-A-CB (Split System: Heat Pump with Remote Outdoor Unit-Air-Source) | N/A
214627188 | Central Heat Pump | CARRIER | 25VNA448A*031* | ADP |  | C48A***L169 | 59CU5A080C21**20 | 44000 |  |  | 21 | 8.5 | 44500 |  |  | 36000 | 80.9% | 2.18 | Both | 916.6667 | 3.6667 | HRCU-A-CB (Split System: Heat Pump with Remote Outdoor Unit-Air-Source) | N/A
214627200 | Central Heat Pump | CARRIER | 25VNA448A*031* | ADP |  | C60A***L189 | 59CU5A080C21**20 | 44000 |  |  | 21 | 8.5 | 44500 |  |  | 36000 | 80.9% | 2.18 | Both | 916.6667 | 3.6667 | HRCU-A-CB (Split System: Heat Pump with Remote Outdoor Unit-Air-Source) | N/A
214627169 | Central Heat Pump | CARRIER | 25VNA448A*031* | ADP |  | PL60H210P299 | 59CU5A080C21**20 | 44000 |  |  | 21 | 8.5 | 44500 |  |  | 36000 | 80.9% | 2.18 | Both | 916.6667 | 3.6667 | HRCU-A-CB (Split System: Heat Pump with Remote Outdoor Unit-Air-Source) | N/A
214627184 | Central Heat Pump | CARRIER | 25VNA448A*031* | ADP |  | V,C48H210P169 | 59CU5A080C21**20 | 44000 |  |  | 21 | 8.5 | 44500 |  |  | 36000 | 80.9% | 2.18 | Both | 916.6667 | 3.6667 | HRCU-A-CB (Split System: Heat Pump with Remote Outdoor Unit-Air-Source) | N/A
214627193 | Central Heat Pump | CARRIER | 25VNA448A*031* | ADP |  | PL60H210P179 | 59CU5A080C21**20 | 44000 |  |  | 21 | 8.5 | 44500 |  |  | 36000 | 80.9% | 2.18 | Both | 916.6667 | 3.6667 | HRCU-A-CB (Split System: Heat Pump with Remote Outdoor Unit-Air-Source) | N/A
214627191 | Central Heat Pump | CARRIER | 25VNA448A*031* | ADP |  | C60A***L169 | 59CU5A080C21**20 | 44000 |  |  | 21 | 8.5 | 44500 |  |  | 36000 | 80.9% | 2.18 | Both | 916.6667 | 3.6667 | HRCU-A-CB (Split System: Heat Pump with Remote Outdoor Unit-Air-Source) | N/A
214627204 | Central Heat Pump | CARRIER | 25VNA448A*031* | ADP |  | C60A***L199 | 59CU5A080C21**20 | 44000 |  |  | 21 | 8.5 | 44500 |  |  | 36000 | 80.9% | 2.18 | Both | 916.6667 | 3.6667 | HRCU-A-CB (Split System: Heat Pump with Remote Outdoor Unit-Air-Source) | N/A
214627197 | Central Heat Pump | CARRIER | 25VNA448A*031* | ADP |  | V,C60H210P179 | 59CU5A080C21**20 | 44000 |  |  | 21 | 8.5 | 44500 |  |  | 36000 | 80.9% | 2.18 | Both | 916.6667 | 3.6667 | HRCU-A-CB (Split System: Heat Pump with Remote Outdoor Unit-Air-Source) | N/A
214052501 | Central Heat Pump | LENNOX | EL22XPV-024-230A** | ADP |  | HG34936 | ML296UH045XV36B* | 23600 |  |  | 20 | 8.5 | 21600 |  |  | 15200 | 70.37% | 1.88 | Both | 491.6667 | 1.9667 | HRCU-A-CB (Split System: Heat Pump with Remote Outdoor Unit-Air-Source) | N/A
213546865 | Central Heat Pump | LENNOX | EL22XPV-024-230A** | ADP |  | L*35/36U9 | SL297UH060NV36B* | 23800 |  |  | 20 | 8.5 | 22000 |  |  | 15400 | 70% | 1.9 | Both | 495.8333 | 1.9833 | HRCU-A-CB (Split System: Heat Pump with Remote Outdoor Unit-Air-Source) | N/A
214264216 | Central Heat Pump | ARMSTRONG AIR | 4SHP22LX124P-**A | ADP |  | H,A,DG9J(1,2)36+TXV | A98USMV070B12 | 23800 |  |  | 21 | 8.5 | 22000 |  |  | 15400 | 70% | 1.92 | Both | 495.8333 | 1.9833 | HRCU-A-CB (Split System: Heat Pump with Remote Outdoor Unit-Air-Source) | N/A
214061821 | Central Heat Pump | LENNOX | EL22XPV-024-230A** | ADP |  | HG80936 | EL296UH070XV36B* | 23800 |  |  | 21 | 8.5 | 22000 |  |  | 15400 | 70% | 1.92 | Both | 495.8333 | 1.9833 | HRCU-A-CB (Split System: Heat Pump with Remote Outdoor Unit-Air-Source) | N/A
214052509 | Central Heat Pump | LENNOX | EL22XPV-024-230A** | ADP |  | HG34936 | SL297UH040NV36B* | 23800 |  |  | 21 | 8.5 | 22000 |  |  | 15400 | 70% | 1.92 | Both | 495.8333 | 1.9833 | HRCU-A-CB (Split System: Heat Pump with Remote Outdoor Unit-Air-Source) | N/A
213546678 | Central Heat Pump | LENNOX | EL22XPV-024-230A** | ADP |  | L*35/36U9 | EL296UH070XV36B* | 23800 |  |  | 21 | 8.5 | 22000 |  |  | 15400 | 70% | 1.92 | Both | 495.8333 | 1.9833 | HRCU-A-CB (Split System: Heat Pump with Remote Outdoor Unit-Air-Source) | N/A
213796208 | Central Heat Pump | ARMSTRONG AIR | 4SHP22LX124P-**A | ADP |  | F,PE*E34930 |  | 23000 |  |  | 21 | 8.55 | 20600 |  |  | 15700 | 76.21% | 2.24 | Both | 479.1667 | 1.9167 | HRCU-A-CB (Split System: Heat Pump with Remote Outdoor Unit-Air-Source) | N/A
213548652 | Central Heat Pump | LENNOX | SL25XPV-036-230A** | ADP |  | L*35/36U9 | SLP98UH090XV60C* | 33600 |  |  | 21 | 8.6 | 32800 |  |  | 26200 | 79.88% | 1.8 | Both | 700 | 2.8 | HRCU-A-CB (Split System: Heat Pump with Remote Outdoor Unit-Air-Source) | N/A
213548660 | Central Heat Pump | LENNOX | SL25XPV-036-230A** | ADP |  | LH23/37W9 | SLP98UH090XV60C* | 33600 |  |  | 21 | 8.6 | 32800 |  |  | 26200 | 79.88% | 1.8 | Both | 700 | 2.8 | HRCU-A-CB (Split System: Heat Pump with Remote Outdoor Unit-Air-Source) | N/A
212632701 | Central Heat Pump | LENNOX | SL25XPV-036-230A** | ADP |  | LD31/36Z9 | EL296DF045XV36B* | 33200 |  |  | 21 | 8.7 | 34400 |  |  | 29600 | 86.05% | 1.76 | Both | 691.6667 | 2.7667 | HRCU-A-CB (Split System: Heat Pump with Remote Outdoor Unit-Air-Source) | N/A
212632752 | Central Heat Pump | LENNOX | SL25XPV-036-230A** | ADP |  | LD30/36Y9 | SLP99DF070XV36B* | 33400 |  |  | 21 | 8.7 | 34400 |  |  | 29400 | 85.47% | 1.76 | Both | 695.8333 | 2.7833 | HRCU-A-CB (Split System: Heat Pump with Remote Outdoor Unit-Air-Source) | N/A
212632762 | Central Heat Pump | LENNOX | SL25XPV-036-230A** | ADP |  | LD31/36Y9 | SLP99DF090XV48C* | 33400 |  |  | 21 | 8.7 | 34400 |  |  | 29400 | 85.47% | 1.76 | Both | 695.8333 | 2.7833 | HRCU-A-CB (Split System: Heat Pump with Remote Outdoor Unit-Air-Source) | N/A
212632756 | Central Heat Pump | LENNOX | SL25XPV-036-230A** | ADP |  | LD30/36Y9 | SLP99DF090XV36C* | 33400 |  |  | 21 | 8.7 | 34400 |  |  | 29000 | 84.3% | 1.76 | Both | 695.8333 | 2.7833 | HRCU-A-CB (Split System: Heat Pump with Remote Outdoor Unit-Air-Source) | N/A
212632758 | Central Heat Pump | LENNOX | SL25XPV-036-230A** | ADP |  | LD31/36Y9 | SLP99DF090XV36C* | 33400 |  |  | 21 | 8.7 | 34400 |  |  | 29000 | 84.3% | 1.76 | Both | 695.8333 | 2.7833 | HRCU-A-CB (Split System: Heat Pump with Remote Outdoor Unit-Air-Source) | N/A
214777836 | Central Heat Pump | AIREASE | 4SHP22LX124P-**A | ADP |  | PL36H175P159+AEFE4B* |  | 23400 |  |  | 21 | 8.7 | 20600 |  |  | 15700 | 76.21% | 2.26 | Both | 487.5 | 1.95 | HRCU-A-CB (Split System: Heat Pump with Remote Outdoor Unit-Air-Source) | N/A
213548637 | Central Heat Pump | LENNOX | SL25XPV-036-230A** | ADP |  | L*35/36U9 | SLP98UH090XV36C* | 34000 |  |  | 22 | 8.8 | 34000 |  |  | 27200 | 80% | 1.82 | Both | 708.3333 | 2.8333 | HRCU-A-CB (Split System: Heat Pump with Remote Outdoor Unit-Air-Source) | N/A
213548645 | Central Heat Pump | LENNOX | SL25XPV-036-230A** | ADP |  | LH23/37W9 | SLP98UH090XV36C* | 34000 |  |  | 22 | 8.8 | 34000 |  |  | 27200 | 80% | 1.82 | Both | 708.3333 | 2.8333 | HRCU-A-CB (Split System: Heat Pump with Remote Outdoor Unit-Air-Source) | N/A
213894999 | Central Heat Pump | BOSCH | BOVA-36HDN1-M20G | ADP |  | H,YG8J936 | BGH96M080B3A | 23600 |  |  | 18 | 9 | 22400 |  |  | 17000 | 75.89% | 1.9 | Both | 491.6667 | 1.9667 | HRCU-A-CB (Split System: Heat Pump with Remote Outdoor Unit-Air-Source) | N/A
212407360 | Central Heat Pump | BRYANT HEATING AND COOLING SYSTEMS | 284ANV036*0**B* | ADP |  | C36A***C709 | 88*TA36070C14*** | 32600 |  |  | 19 | 9 | 33800 |  |  | 25800 | 76.33% | 2 | Both | 679.1667 | 2.7167 | HRCU-A-CB (Split System: Heat Pump with Remote Outdoor Unit-Air-Source) | N/A
212407316 | Central Heat Pump | BRYANT HEATING AND COOLING SYSTEMS | 284ANV036*0**B* | ADP |  | C36A***C139 | 88*TA36070C14*** | 32600 |  |  | 19 | 9 | 33800 |  |  | 25800 | 76.33% | 2 | Both | 679.1667 | 2.7167 | HRCU-A-CB (Split System: Heat Pump with Remote Outdoor Unit-Air-Source) | N/A
212407361 | Central Heat Pump | BRYANT HEATING AND COOLING SYSTEMS | 284ANV036*0**B* | ADP |  | C36A***C719 | 88*TA36070C14*** | 33400 |  |  | 19 | 9 | 33800 |  |  | 25800 | 76.33% | 2 | Both | 695.8333 | 2.7833 | HRCU-A-CB (Split System: Heat Pump with Remote Outdoor Unit-Air-Source) | N/A
214627106 | Central Heat Pump | CARRIER | 25VNA436A*031* | ADP |  | V,C36H175P149 | 59CU5B060C17**16 | 32400 |  |  | 19 | 9 | 36400 |  |  | 28200 | 77.47% | 1.98 | Both | 675 | 2.7 | HRCU-A-CB (Split System: Heat Pump with Remote Outdoor Unit-Air-Source) | N/A
214627097 | Central Heat Pump | CARRIER | 25VNA436A*031* | ADP |  | A36VCA+TXV | 59CU5B060C17**16 | 32400 |  |  | 19 | 9 | 36400 |  |  | 28200 | 77.47% | 1.98 | Both | 675 | 2.7 | HRCU-A-CB (Split System: Heat Pump with Remote Outdoor Unit-Air-Source) | N/A
214233330 | Central Heat Pump | CARRIER | 25VNA436A*031* | ADP |  | H,PG9J936 | 59TN6C080C17**14 | 32600 |  |  | 19 | 9 | 35200 |  |  | 27400 | 77.84% | 2.04 | Both | 679.1667 | 2.7167 | HRCU-A-CB (Split System: Heat Pump with Remote Outdoor Unit-Air-Source) | N/A
214627019 | Central Heat Pump | CARRIER | 25VNA436A*031* | ADP |  | PL36H175P149 | 59CU5A060C17**16 | 32800 |  |  | 19 | 9 | 33800 |  |  | 25800 | 76.33% | 2.02 | Both | 683.3333 | 2.7333 | HRCU-A-CB (Split System: Heat Pump with Remote Outdoor Unit-Air-Source) | N/A
214627032 | Central Heat Pump | CARRIER | 25VNA436A*031* | ADP |  | V,C36H175P159 | 59CU5A060C17**16 | 33200 |  |  | 19 | 9 | 33800 |  |  | 25800 | 76.33% | 2.02 | Both | 691.6667 | 2.7667 | HRCU-A-CB (Split System: Heat Pump with Remote Outdoor Unit-Air-Source) | N/A
214626992 | Central Heat Pump | CARRIER | 25VNA436A*031* | ADP |  | C36A***L539 | 58CU*A060C17**16 | 34200 |  |  | 20 | 9 | 33000 |  |  | 24800 | 75.15% | 2.02 | Both | 712.5 | 2.85 | HRCU-A-CB (Split System: Heat Pump with Remote Outdoor Unit-Air-Source) | N/A
214627149 | Central Heat Pump | CARRIER | 25VNA448A*031* | ADP |  | C48A***L169 | 58CU*A100C21**20 | 43500 |  |  | 21 | 9 | 44500 |  |  | 36000 | 80.9% | 2.28 | Both | 906.25 | 3.625 | HRCU-A-CB (Split System: Heat Pump with Remote Outdoor Unit-Air-Source) | N/A
212407320 | Central Heat Pump | BRYANT HEATING AND COOLING SYSTEMS | 284ANV036*0**B* | ADP |  | C36A***L169 | 88*TA36070C14*** | 33400 |  |  | 19 | 9 | 33800 |  |  | 25800 | 76.33% | 2 | Both | 695.8333 | 2.7833 | HRCU-A-CB (Split System: Heat Pump with Remote Outdoor Unit-Air-Source) | N/A
212407323 | Central Heat Pump | BRYANT HEATING AND COOLING SYSTEMS | 284ANV036*0**B* | ADP |  | C36A***L189 | 88*TA36070C14*** | 33400 |  |  | 19 | 9 | 33800 |  |  | 25800 | 76.33% | 2 | Both | 695.8333 | 2.7833 | HRCU-A-CB (Split System: Heat Pump with Remote Outdoor Unit-Air-Source) | N/A
212407363 | Central Heat Pump | BRYANT HEATING AND COOLING SYSTEMS | 284ANV036*0**B* | ADP |  | C36A***C729 | 88*TA36070C14*** | 33400 |  |  | 19 | 9 | 33800 |  |  | 25800 | 76.33% | 2 | Both | 695.8333 | 2.7833 | HRCU-A-CB (Split System: Heat Pump with Remote Outdoor Unit-Air-Source) | N/A
212407324 | Central Heat Pump | BRYANT HEATING AND COOLING SYSTEMS | 284ANV036*0**B* | ADP |  | C36A***C189 | 88*TA36070C14*** | 33400 |  |  | 19 | 9 | 33800 |  |  | 25800 | 76.33% | 2 | Both | 695.8333 | 2.7833 | HRCU-A-CB (Split System: Heat Pump with Remote Outdoor Unit-Air-Source) | N/A
212407318 | Central Heat Pump | BRYANT HEATING AND COOLING SYSTEMS | 284ANV036*0**B* | ADP |  | C36A***L159 | 88*TA36070C14*** | 33400 |  |  | 19 | 9 | 33800 |  |  | 25800 | 76.33% | 2 | Both | 695.8333 | 2.7833 | HRCU-A-CB (Split System: Heat Pump with Remote Outdoor Unit-Air-Source) | N/A
212407355 | Central Heat Pump | BRYANT HEATING AND COOLING SYSTEMS | 284ANV036*0**B* | ADP |  | C36A***C169 | 88*TA36070C14*** | 33400 |  |  | 19 | 9 | 33800 |  |  | 25800 | 76.33% | 2 | Both | 695.8333 | 2.7833 | HRCU-A-CB (Split System: Heat Pump with Remote Outdoor Unit-Air-Source) | N/A
212407365 | Central Heat Pump | BRYANT HEATING AND COOLING SYSTEMS | 284ANV036*0**B* | ADP |  | C36A***C739 | 88*TA36070C14*** | 33400 |  |  | 19 | 9 | 33800 |  |  | 25800 | 76.33% | 2 | Both | 695.8333 | 2.7833 | HRCU-A-CB (Split System: Heat Pump with Remote Outdoor Unit-Air-Source) | N/A
212407319 | Central Heat Pump | BRYANT HEATING AND COOLING SYSTEMS | 284ANV036*0**B* | ADP |  | C36A***C159 | 88*TA36070C14*** | 33400 |  |  | 19 | 9 | 33800 |  |  | 25800 | 76.33% | 2 | Both | 695.8333 | 2.7833 | HRCU-A-CB (Split System: Heat Pump with Remote Outdoor Unit-Air-Source) | N/A
212407325 | Central Heat Pump | BRYANT HEATING AND COOLING SYSTEMS | 284ANV036*0**B* | ADP |  | C36A***L80(6,9) | 88*TA36070C14*** | 33400 |  |  | 19 | 9 | 33800 |  |  | 25800 | 76.33% | 2 | Both | 695.8333 | 2.7833 | HRCU-A-CB (Split System: Heat Pump with Remote Outdoor Unit-Air-Source) | N/A
212407358 | Central Heat Pump | BRYANT HEATING AND COOLING SYSTEMS | 284ANV036*0**B* | ADP |  | C36A***L759 | 88*TA36070C14*** | 33400 |  |  | 19 | 9 | 33800 |  |  | 25800 | 76.33% | 2 | Both | 695.8333 | 2.7833 | HRCU-A-CB (Split System: Heat Pump with Remote Outdoor Unit-Air-Source) | N/A
212407359 | Central Heat Pump | BRYANT HEATING AND COOLING SYSTEMS | 284ANV036*0**B* | ADP |  | C36A***C759 | 88*TA36070C14*** | 33400 |  |  | 19 | 9 | 33800 |  |  | 25800 | 76.33% | 2 | Both | 695.8333 | 2.7833 | HRCU-A-CB (Split System: Heat Pump with Remote Outdoor Unit-Air-Source) | N/A
212407357 | Central Heat Pump | BRYANT HEATING AND COOLING SYSTEMS | 284ANV036*0**B* | ADP |  | C36A***C749 | 88*TA36070C14*** | 33400 |  |  | 19 | 9 | 33800 |  |  | 25800 | 76.33% | 2 | Both | 695.8333 | 2.7833 | HRCU-A-CB (Split System: Heat Pump with Remote Outdoor Unit-Air-Source) | N/A
212407356 | Central Heat Pump | BRYANT HEATING AND COOLING SYSTEMS | 284ANV036*0**B* | ADP |  | C36A***L749 | 88*TA36070C14*** | 33400 |  |  | 19 | 9 | 33800 |  |  | 25800 | 76.33% | 2 | Both | 695.8333 | 2.7833 | HRCU-A-CB (Split System: Heat Pump with Remote Outdoor Unit-Air-Source) | N/A
212407322 | Central Heat Pump | BRYANT HEATING AND COOLING SYSTEMS | 284ANV036*0**B* | ADP |  | C36A***C179 | 88*TA36070C14*** | 33400 |  |  | 19 | 9 | 33800 |  |  | 25800 | 76.33% | 2 | Both | 695.8333 | 2.7833 | HRCU-A-CB (Split System: Heat Pump with Remote Outdoor Unit-Air-Source) | N/A
214627123 | Central Heat Pump | CARRIER | 25VNA436A*031* | ADP |  | C36A***L159 | 59CU5B060C17**16 | 32800 |  |  | 19 | 9 | 35000 |  |  | 27400 | 78.29% | 2.02 | Both | 683.3333 | 2.7333 | HRCU-A-CB (Split System: Heat Pump with Remote Outdoor Unit-Air-Source) | N/A
214627001 | Central Heat Pump | CARRIER | 25VNA436A*031* | ADP |  | PL36H210P749 | 58CU*A100C21**20 | 33000 |  |  | 19 | 9 | 33800 |  |  | 26200 | 77.51% | 1.98 | Both | 687.5 | 2.75 | HRCU-A-CB (Split System: Heat Pump with Remote Outdoor Unit-Air-Source) | N/A
214626978 | Central Heat Pump | CARRIER | 25VNA436A*031* | ADP |  | V,C36H175P149 | 58CU*A060C17**16 | 33000 |  |  | 19 | 9 | 33800 |  |  | 26200 | 77.51% | 1.98 | Both | 687.5 | 2.75 | HRCU-A-CB (Split System: Heat Pump with Remote Outdoor Unit-Air-Source) | N/A
214626988 | Central Heat Pump | CARRIER | 25VNA436A*031* | ADP |  | PL36H210P749 | 58CU*A060C17**16 | 33000 |  |  | 19 | 9 | 33800 |  |  | 26200 | 77.51% | 1.98 | Both | 687.5 | 2.75 | HRCU-A-CB (Split System: Heat Pump with Remote Outdoor Unit-Air-Source) | N/A
214627111 | Central Heat Pump | CARRIER | 25VNA436A*031* | ADP |  | PL36H175P159 | 59CU5B060C17**16 | 33000 |  |  | 19 | 9 | 35000 |  |  | 27400 | 78.29% | 2.02 | Both | 687.5 | 2.75 | HRCU-A-CB (Split System: Heat Pump with Remote Outdoor Unit-Air-Source) | N/A
214627116 | Central Heat Pump | CARRIER | 25VNA436A*031* | ADP |  | V,C36H175P159 | 59CU5B060C17**16 | 33000 |  |  | 19 | 9 | 35000 |  |  | 27400 | 78.29% | 2.02 | Both | 687.5 | 2.75 | HRCU-A-CB (Split System: Heat Pump with Remote Outdoor Unit-Air-Source) | N/A
214627049 | Central Heat Pump | CARRIER | 25VNA436A*031* | ADP |  | C36A***L539 | 59CU5A060C17**16 | 33600 |  |  | 19 | 9 | 33800 |  |  | 25800 | 76.33% | 2.02 | Both | 700 | 2.8 | HRCU-A-CB (Split System: Heat Pump with Remote Outdoor Unit-Air-Source) | N/A
214627003 | Central Heat Pump | CARRIER | 25VNA436A*031* | ADP |  | C36A***L159 | 58CU*A100C21**20 | 33600 |  |  | 19 | 9 | 33200 |  |  | 25400 | 76.51% | 2.04 | Both | 700 | 2.8 | HRCU-A-CB (Split System: Heat Pump with Remote Outdoor Unit-Air-Source) | N/A
214627130 | Central Heat Pump | CARRIER | 25VNA436A*031* | ADP |  | V,C36H175P459 | 59CU5B060C17**16 | 33800 |  |  | 19 | 9 | 35000 |  |  | 27200 | 77.71% | 2.04 | Both | 704.1667 | 2.8167 | HRCU-A-CB (Split System: Heat Pump with Remote Outdoor Unit-Air-Source) | N/A
214626936 | Central Heat Pump | CARRIER | 25VNA436A*031* | ADP |  | A36VCA+TXV | 58CU*A040C17**12 | 32800 |  |  | 20 | 9 | 33600 |  |  | 25600 | 76.19% | 2.04 | Both | 683.3333 | 2.7333 | HRCU-A-CB (Split System: Heat Pump with Remote Outdoor Unit-Air-Source) | N/A
214626955 | Central Heat Pump | CARRIER | 25VNA436A*031* | ADP |  | PL36H210P749 | 58CU*A040C17**12 | 32800 |  |  | 20 | 9 | 33600 |  |  | 25600 | 76.19% | 2.04 | Both | 683.3333 | 2.7333 | HRCU-A-CB (Split System: Heat Pump with Remote Outdoor Unit-Air-Source) | N/A
214626945 | Central Heat Pump | CARRIER | 25VNA436A*031* | ADP |  | V,C36H175P149 | 58CU*A040C17**12 | 33000 |  |  | 20 | 9 | 33600 |  |  | 25600 | 76.19% | 2.04 | Both | 687.5 | 2.75 | HRCU-A-CB (Split System: Heat Pump with Remote Outdoor Unit-Air-Source) | N/A
214627060 | Central Heat Pump | CARRIER | 25VNA436A*031* | ADP |  | PL36H210P299 | 59CU5A080C21**20 | 33800 |  |  | 20 | 9 | 33200 |  |  | 25000 | 75.3% | 2.02 | Both | 704.1667 | 2.8167 | HRCU-A-CB (Split System: Heat Pump with Remote Outdoor Unit-Air-Source) | N/A
214626998 | Central Heat Pump | CARRIER | 25VNA436A*031* | ADP |  | PL36H210P299 | 58CU*A100C21**20 | 33800 |  |  | 20 | 9 | 33200 |  |  | 25200 | 75.9% | 2.02 | Both | 704.1667 | 2.8167 | HRCU-A-CB (Split System: Heat Pump with Remote Outdoor Unit-Air-Source) | N/A
214626961 | Central Heat Pump | CARRIER | 25VNA436A*031* | ADP |  | C36A***L539 | 58CU*A040C17**12 | 33800 |  |  | 20 | 9 | 33600 |  |  | 25600 | 76.19% | 2.04 | Both | 704.1667 | 2.8167 | HRCU-A-CB (Split System: Heat Pump with Remote Outdoor Unit-Air-Source) | N/A
214627089 | Central Heat Pump | CARRIER | 25VNA436A*031* | ADP |  | C36A***L539 | 59CU5A100C21**22 | 34400 |  |  | 20 | 9 | 32800 |  |  | 24600 | 75% | 2.02 | Both | 716.6667 | 2.8667 | HRCU-A-CB (Split System: Heat Pump with Remote Outdoor Unit-Air-Source) | N/A
212632696 | Central Heat Pump | LENNOX | SL25XPV-024-230A** | ADP |  | LD24/35Y9 | SLP99DF090XV48C* | 21800 |  |  | 19 | 9.2 | 20000 |  |  | 18400 | 92% | 1.76 | Both | 454.1667 | 1.8167 | HRCU-A-CB (Split System: Heat Pump with Remote Outdoor Unit-Air-Source) | N/A
214052878 | Central Heat Pump | LENNOX | SL25XPV-024-230A** | ADP |  | HG80936 | SL297UH040NV36B* | 22200 |  |  | 22 | 9.2 | 19800 |  |  | 20000 | 101% | 1.84 | Both | 462.5 | 1.85 | HRCU-A-CB (Split System: Heat Pump with Remote Outdoor Unit-Air-Source) | N/A
213088744 | Central Heat Pump | BOSCH | BOVB-60HDN1-M20G | ADP |  | H,RG3K960+AEFE5* |  | 45500 |  |  | 18 | 9.25 | 46000 |  |  | 33200 | 72.17% | 1.96 | Both | 947.9167 | 3.7917 | HRCU-A-CB (Split System: Heat Pump with Remote Outdoor Unit-Air-Source) | N/A
213088739 | Central Heat Pump | BOSCH | BOVB-60HDN1-M20G | ADP |  | V,R60H210P179+AEFE5* |  | 46000 |  |  | 18 | 9.3 | 46000 |  |  | 33200 | 72.17% | 1.96 | Both | 958.3333 | 3.8333 | HRCU-A-CB (Split System: Heat Pump with Remote Outdoor Unit-Air-Source) | N/A
213146780 | Central Heat Pump | BOSCH | BOVA-60HDN1-M20G | ADP |  | PL60H210P179+AEFE5* |  | 46000 |  |  | 18 | 9.3 | 46000 |  |  | 33200 | 72.17% | 1.96 | Both | 958.3333 | 3.8333 | HRCU-A-CB (Split System: Heat Pump with Remote Outdoor Unit-Air-Source) | N/A
213146783 | Central Heat Pump | BOSCH | BOVB-60HDN1-M20G | ADP |  | PL60H210P179+AEFE5* |  | 46000 |  |  | 18 | 9.3 | 46000 |  |  | 33200 | 72.17% | 1.96 | Both | 958.3333 | 3.8333 | HRCU-A-CB (Split System: Heat Pump with Remote Outdoor Unit-Air-Source) | N/A
212632692 | Central Heat Pump | LENNOX | SL25XPV-024-230A** | ADP |  | LD19/36Y9 | SLP99DF090XV36C* | 21400 |  |  | 20 | 9.3 | 20000 |  |  | 18200 | 91% | 1.76 | Both | 445.8333 | 1.7833 | HRCU-A-CB (Split System: Heat Pump with Remote Outdoor Unit-Air-Source) | N/A
213088726 | Central Heat Pump | BOSCH | BOVA-60HDN1-M20G | ADP |  | V,R48H175P389+AEFE4B* |  | 46000 |  |  | 18 | 9.35 | 46000 |  |  | 33200 | 72.17% | 1.98 | Both | 958.3333 | 3.8333 | HRCU-A-CB (Split System: Heat Pump with Remote Outdoor Unit-Air-Source) | N/A
213088732 | Central Heat Pump | BOSCH | BOVA-60HDN1-M20G | ADP |  | V,R60H210P199+AEFE5* |  | 51500 |  |  | 17 | 9.45 | 53000 |  |  | 38000 | 71.7% | 2.02 | Both | 1072.9167 | 4.2917 | HRCU-A-CB (Split System: Heat Pump with Remote Outdoor Unit-Air-Source) | N/A
213146781 | Central Heat Pump | BOSCH | BOVA-60HDN1-M20G | ADP |  | PL60H210P199+AEFE5* |  | 51500 |  |  | 17 | 9.45 | 53000 |  |  | 38000 | 71.7% | 2.02 | Both | 1072.9167 | 4.2917 | HRCU-A-CB (Split System: Heat Pump with Remote Outdoor Unit-Air-Source) | N/A
213088745 | Central Heat Pump | BOSCH | BOVB-60HDN1-M20G | ADP |  | H,RG50960+AEFE5* |  | 47000 |  |  | 18 | 9.45 | 46000 |  |  | 33200 | 72.17% | 1.98 | Both | 979.1667 | 3.9167 | HRCU-A-CB (Split System: Heat Pump with Remote Outdoor Unit-Air-Source) | N/A
213088750 | Central Heat Pump | BOSCH | BOVB-60HDN1-M20G | ADP |  | H,RG88960+AEFE5* |  | 51500 |  |  | 17 | 9.5 | 53000 |  |  | 38000 | 71.7% | 2.02 | Both | 1072.9167 | 4.2917 | HRCU-A-CB (Split System: Heat Pump with Remote Outdoor Unit-Air-Source) | N/A
213088736 | Central Heat Pump | BOSCH | BOVA-60HDN1-M20G | ADP |  | H,RG88960+AEFE5* |  | 51500 |  |  | 17 | 9.5 | 53000 |  |  | 38000 | 71.7% | 2.02 | Both | 1072.9167 | 4.2917 | HRCU-A-CB (Split System: Heat Pump with Remote Outdoor Unit-Air-Source) | N/A
213088741 | Central Heat Pump | BOSCH | BOVB-60HDN1-M20G | ADP |  | V,R48H175P469+AEFE4B* |  | 46500 |  |  | 18 | 9.5 | 46000 |  |  | 33200 | 72.17% | 2 | Both | 968.75 | 3.875 | HRCU-A-CB (Split System: Heat Pump with Remote Outdoor Unit-Air-Source) | N/A
214779005 | Central Heat Pump | ECOER | EODA19H-4860AA* | ADP |  | HG52960+AEFE5* |  | 53500 |  |  | 18 | 9.5 | 53000 |  |  | 38000 | 71.7% | 1.9 | Both | 1114.5833 | 4.4583 | HRCU-A-CB (Split System: Heat Pump with Remote Outdoor Unit-Air-Source) | N/A
214627139 | Central Heat Pump | CARRIER | 25VNA448A*031* | ADP |  | V,C60H210P299 | 58CU*A100C21**20 | 44000 |  |  | 21 | 9.5 | 44000 |  |  | 36000 | 81.82% | 2.36 | Both | 916.6667 | 3.6667 | HRCU-A-CB (Split System: Heat Pump with Remote Outdoor Unit-Air-Source) | N/A
214627166 | Central Heat Pump | CARRIER | 25VNA448A*031* | ADP |  | C60A***L199 | 58CU*A100C21**20 | 45000 |  |  | 21 | 9.5 | 44000 |  |  | 36000 | 81.82% | 2.36 | Both | 937.5 | 3.75 | HRCU-A-CB (Split System: Heat Pump with Remote Outdoor Unit-Air-Source) | N/A
214627141 | Central Heat Pump | CARRIER | 25VNA448A*031* | ADP |  | A60VHA+TXV | 58CU*A100C21**20 | 45000 |  |  | 21 | 9.5 | 44000 |  |  | 36000 | 81.82% | 2.36 | Both | 937.5 | 3.75 | HRCU-A-CB (Split System: Heat Pump with Remote Outdoor Unit-Air-Source) | N/A
213088734 | Central Heat Pump | BOSCH | BOVA-60HDN1-M20G | ADP |  | H,RG84948+AEFE4B* |  | 47000 |  |  | 18 | 9.5 | 46000 |  |  | 33200 | 72.17% | 2 | Both | 979.1667 | 3.9167 | HRCU-A-CB (Split System: Heat Pump with Remote Outdoor Unit-Air-Source) | N/A
213088748 | Central Heat Pump | BOSCH | BOVB-60HDN1-M20G | ADP |  | H,RG84948+AEFE4B* |  | 47000 |  |  | 18 | 9.5 | 46000 |  |  | 33200 | 72.17% | 2 | Both | 979.1667 | 3.9167 | HRCU-A-CB (Split System: Heat Pump with Remote Outdoor Unit-Air-Source) | N/A
214626985 | Central Heat Pump | CARRIER | 25VNA436A*031* | ADP |  | V,C36H175P159 | 58CU*A060C17**16 | 33600 |  |  | 19 | 9.5 | 33400 |  |  | 25400 | 76.05% | 2.04 | Both | 700 | 2.8 | HRCU-A-CB (Split System: Heat Pump with Remote Outdoor Unit-Air-Source) | N/A
214626982 | Central Heat Pump | CARRIER | 25VNA436A*031* | ADP |  | PL36H175P159 | 58CU*A060C17**16 | 33600 |  |  | 19 | 9.5 | 33400 |  |  | 25400 | 76.05% | 2.04 | Both | 700 | 2.8 | HRCU-A-CB (Split System: Heat Pump with Remote Outdoor Unit-Air-Source) | N/A
214626949 | Central Heat Pump | CARRIER | 25VNA436A*031* | ADP |  | PL36H175P159 | 58CU*A040C17**12 | 33600 |  |  | 20 | 9.5 | 33200 |  |  | 25400 | 76.51% | 2.04 | Both | 700 | 2.8 | HRCU-A-CB (Split System: Heat Pump with Remote Outdoor Unit-Air-Source) | N/A
214626958 | Central Heat Pump | CARRIER | 25VNA436A*031* | ADP |  | C36A***L159 | 58CU*A040C17**12 | 33600 |  |  | 20 | 9.5 | 33200 |  |  | 25400 | 76.51% | 2.04 | Both | 700 | 2.8 | HRCU-A-CB (Split System: Heat Pump with Remote Outdoor Unit-Air-Source) | N/A
214626952 | Central Heat Pump | CARRIER | 25VNA436A*031* | ADP |  | V,C36H175P159 | 58CU*A040C17**12 | 33600 |  |  | 20 | 9.5 | 33200 |  |  | 25400 | 76.51% | 2.04 | Both | 700 | 2.8 | HRCU-A-CB (Split System: Heat Pump with Remote Outdoor Unit-Air-Source) | N/A
214441915 | Central Heat Pump | BRYANT HEATING AND COOLING SYSTEMS | 284ANV048*0**B* | ADP |  | V,C48H210P169 | 88*TB60090C21*** | 43500 |  |  | 21 | 9.5 | 44000 |  |  | 35600 | 80.91% | 2.28 | Both | 906.25 | 3.625 | HRCU-A-CB (Split System: Heat Pump with Remote Outdoor Unit-Air-Source) | N/A
214627212 | Central Heat Pump | CARRIER | 25VNA448A*031* | ADP |  | V,C60H210P299 | 59CU5A100C21**22 | 44000 |  |  | 21 | 9.5 | 44500 |  |  | 35800 | 80.45% | 2.28 | Both | 916.6667 | 3.6667 | HRCU-A-CB (Split System: Heat Pump with Remote Outdoor Unit-Air-Source) | N/A
214627207 | Central Heat Pump | CARRIER | 25VNA448A*031* | ADP |  | PL60H210P299 | 59CU5A100C21**22 | 44000 |  |  | 21 | 9.5 | 44500 |  |  | 35800 | 80.45% | 2.28 | Both | 916.6667 | 3.6667 | HRCU-A-CB (Split System: Heat Pump with Remote Outdoor Unit-Air-Source) | N/A
214627228 | Central Heat Pump | CARRIER | 25VNA448A*031* | ADP |  | C60A***L169 | 59CU5A100C21**22 | 44000 |  |  | 21 | 9.5 | 44000 |  |  | 35800 | 81.36% | 2.3 | Both | 916.6667 | 3.6667 | HRCU-A-CB (Split System: Heat Pump with Remote Outdoor Unit-Air-Source) | N/A
214627224 | Central Heat Pump | CARRIER | 25VNA448A*031* | ADP |  | C48A***L169 | 59CU5A100C21**22 | 44000 |  |  | 21 | 9.5 | 44000 |  |  | 35800 | 81.36% | 2.3 | Both | 916.6667 | 3.6667 | HRCU-A-CB (Split System: Heat Pump with Remote Outdoor Unit-Air-Source) | N/A
214627235 | Central Heat Pump | CARRIER | 25VNA448A*031* | ADP |  | V,C60H210P179 | 59CU5A100C21**22 | 45000 |  |  | 21 | 9.5 | 43500 |  |  | 35600 | 81.84% | 2.36 | Both | 937.5 | 3.75 | HRCU-A-CB (Split System: Heat Pump with Remote Outdoor Unit-Air-Source) | N/A
214627232 | Central Heat Pump | CARRIER | 25VNA448A*031* | ADP |  | PL60H210P179 | 59CU5A100C21**22 | 45000 |  |  | 21 | 9.5 | 43500 |  |  | 35600 | 81.84% | 2.36 | Both | 937.5 | 3.75 | HRCU-A-CB (Split System: Heat Pump with Remote Outdoor Unit-Air-Source) | N/A
214627241 | Central Heat Pump | CARRIER | 25VNA448A*031* | ADP |  | C60A***L199 | 59CU5A100C21**22 | 45000 |  |  | 21 | 9.5 | 43500 |  |  | 35600 | 81.84% | 2.36 | Both | 937.5 | 3.75 | HRCU-A-CB (Split System: Heat Pump with Remote Outdoor Unit-Air-Source) | N/A
214627238 | Central Heat Pump | CARRIER | 25VNA448A*031* | ADP |  | C60A***L189 | 59CU5A100C21**22 | 45000 |  |  | 21 | 9.5 | 43500 |  |  | 35600 | 81.84% | 2.36 | Both | 937.5 | 3.75 | HRCU-A-CB (Split System: Heat Pump with Remote Outdoor Unit-Air-Source) | N/A
214627215 | Central Heat Pump | CARRIER | 25VNA448A*031* | ADP |  | A60VHA+TXV | 59CU5A100C21**22 | 45000 |  |  | 21 | 9.5 | 44000 |  |  | 35800 | 81.36% | 2.38 | Both | 937.5 | 3.75 | HRCU-A-CB (Split System: Heat Pump with Remote Outdoor Unit-Air-Source) | N/A
214802108 | Central Heat Pump | BOSCH | BOVB-36HDN1-M20G | ADP |  | H,RG8J936+AEFE3A* |  | 23400 |  |  | 19.5 | 9.5 | 22400 |  |  | 17200 | 76.79% | 2 | Both | 487.5 | 1.95 | HRCU-A-CB (Split System: Heat Pump with Remote Outdoor Unit-Air-Source) | N/A
214626891 | Central Heat Pump | CARRIER | 25VNA424A*031* | ADP |  | C36A***L129 | 59CU5A060C17**16 | 23000 |  |  | 20 | 10 | 25000 |  |  | 19500 | 78% | 2.4 | Both | 479.1667 | 1.9167 | HRCU-A-CB (Split System: Heat Pump with Remote Outdoor Unit-Air-Source) | N/A
214626833 | Central Heat Pump | CARRIER | 25VNA424A*031* | ADP |  | C36A***L129 | 58CU*A060C17**16 | 22800 |  |  | 20 | 10.5 | 25000 |  |  | 19300 | 77.2% | 2.46 | Both | 475 | 1.9 | HRCU-A-CB (Split System: Heat Pump with Remote Outdoor Unit-Air-Source) | N/A
214626895 | Central Heat Pump | CARRIER | 25VNA424A*031* | ADP |  | C36A***L139 | 59CU5A060C17**16 | 23200 |  |  | 20 | 10.5 | 25000 |  |  | 19500 | 78% | 2.44 | Both | 483.3333 | 1.9333 | HRCU-A-CB (Split System: Heat Pump with Remote Outdoor Unit-Air-Source) | N/A
214626917 | Central Heat Pump | CARRIER | 25VNA424A*031* | ADP |  | V,C36H175P159 | 59CU5A060C17**16 | 23400 |  |  | 20 | 10.5 | 25000 |  |  | 19500 | 78% | 2.44 | Both | 487.5 | 1.95 | HRCU-A-CB (Split System: Heat Pump with Remote Outdoor Unit-Air-Source) | N/A
214626926 | Central Heat Pump | CARRIER | 25VNA424A*031* | ADP |  | C36A***L159 | 59CU5A060C17**16 | 23400 |  |  | 20 | 10.5 | 25000 |  |  | 19500 | 78% | 2.44 | Both | 487.5 | 1.95 | HRCU-A-CB (Split System: Heat Pump with Remote Outdoor Unit-Air-Source) | N/A
214626905 | Central Heat Pump | CARRIER | 25VNA424A*031* | ADP |  | V,C36H175P149 | 59CU5A060C17**16 | 23400 |  |  | 20 | 10.5 | 25000 |  |  | 19500 | 78% | 2.44 | Both | 487.5 | 1.95 | HRCU-A-CB (Split System: Heat Pump with Remote Outdoor Unit-Air-Source) | N/A
214626929 | Central Heat Pump | CARRIER | 25VNA424A*031* | ADP |  | V,C36H175P139 | 59CU5A060C17**16 | 23400 |  |  | 20 | 10.5 | 25000 |  |  | 19500 | 78% | 2.44 | Both | 487.5 | 1.95 | HRCU-A-CB (Split System: Heat Pump with Remote Outdoor Unit-Air-Source) | N/A
214626933 | Central Heat Pump | CARRIER | 25VNA424A*031* | ADP |  | V,C36H175P459 | 59CU5A060C17**16 | 24000 |  |  | 20 | 10.5 | 25000 |  |  | 19500 | 78% | 2.5 | Both | 500 | 2 | HRCU-A-CB (Split System: Heat Pump with Remote Outdoor Unit-Air-Source) | N/A
214626932 | Central Heat Pump | CARRIER | 25VNA424A*031* | ADP |  | C36A***L539 | 59CU5A060C17**16 | 24000 |  |  | 20 | 10.5 | 24800 |  |  | 19400 | 78.23% | 2.52 | Both | 500 | 2 | HRCU-A-CB (Split System: Heat Pump with Remote Outdoor Unit-Air-Source) | N/A
214626882 | Central Heat Pump | CARRIER | 25VNA424A*031* | ADP |  | PL36H210P299 | 59CU5A060C17**16 | 24000 |  |  | 20 | 10.5 | 24800 |  |  | 19400 | 78.23% | 2.52 | Both | 500 | 2 | HRCU-A-CB (Split System: Heat Pump with Remote Outdoor Unit-Air-Source) | N/A
214626837 | Central Heat Pump | CARRIER | 25VNA424A*031* | ADP |  | C36A***L139 | 58CU*A060C17**16 | 23200 |  |  | 20 | 10.5 | 25000 |  |  | 19300 | 77.2% | 2.46 | Both | 483.3333 | 1.9333 | HRCU-A-CB (Split System: Heat Pump with Remote Outdoor Unit-Air-Source) | N/A
214626863 | Central Heat Pump | CARRIER | 25VNA424A*031* | ADP |  | PL36H210P749 | 58CU*A060C17**16 | 23400 |  |  | 20 | 10.5 | 25000 |  |  | 19300 | 77.2% | 2.46 | Both | 487.5 | 1.95 | HRCU-A-CB (Split System: Heat Pump with Remote Outdoor Unit-Air-Source) | N/A
214626829 | Central Heat Pump | CARRIER | 25VNA424A*031* | ADP |  | A36VCA+TXV | 58CU*A060C17**16 | 23400 |  |  | 20 | 10.5 | 25000 |  |  | 19300 | 77.2% | 2.46 | Both | 487.5 | 1.95 | HRCU-A-CB (Split System: Heat Pump with Remote Outdoor Unit-Air-Source) | N/A
214626869 | Central Heat Pump | CARRIER | 25VNA424A*031* | ADP |  | V,C36H175P139 | 58CU*A060C17**16 | 23400 |  |  | 20 | 10.5 | 25000 |  |  | 19300 | 77.2% | 2.46 | Both | 487.5 | 1.95 | HRCU-A-CB (Split System: Heat Pump with Remote Outdoor Unit-Air-Source) | N/A
214626852 | Central Heat Pump | CARRIER | 25VNA424A*031* | ADP |  | PL36H175P159 | 58CU*A060C17**16 | 23400 |  |  | 20 | 10.5 | 25000 |  |  | 19300 | 77.2% | 2.46 | Both | 487.5 | 1.95 | HRCU-A-CB (Split System: Heat Pump with Remote Outdoor Unit-Air-Source) | N/A
214626865 | Central Heat Pump | CARRIER | 25VNA424A*031* | ADP |  | C36A***L159 | 58CU*A060C17**16 | 23400 |  |  | 20 | 10.5 | 25000 |  |  | 19300 | 77.2% | 2.46 | Both | 487.5 | 1.95 | HRCU-A-CB (Split System: Heat Pump with Remote Outdoor Unit-Air-Source) | N/A
214626857 | Central Heat Pump | CARRIER | 25VNA424A*031* | ADP |  | V,C36H175P159 | 58CU*A060C17**16 | 23400 |  |  | 20 | 10.5 | 25000 |  |  | 19300 | 77.2% | 2.46 | Both | 487.5 | 1.95 | HRCU-A-CB (Split System: Heat Pump with Remote Outdoor Unit-Air-Source) | N/A
214626879 | Central Heat Pump | CARRIER | 25VNA424A*031* | ADP |  | V,C36H175P459 | 58CU*A060C17**16 | 24000 |  |  | 20 | 10.5 | 24800 |  |  | 19300 | 77.82% | 2.56 | Both | 500 | 2 | HRCU-A-CB (Split System: Heat Pump with Remote Outdoor Unit-Air-Source) | N/A
214626874 | Central Heat Pump | CARRIER | 25VNA424A*031* | ADP |  | C36A***L539 | 58CU*A060C17**16 | 24200 |  |  | 20 | 10.5 | 24800 |  |  | 19300 | 77.82% | 2.56 | Both | 504.1667 | 2.0167 | HRCU-A-CB (Split System: Heat Pump with Remote Outdoor Unit-Air-Source) | N/A
214626825 | Central Heat Pump | CARRIER | 25VNA424A*031* | ADP |  | PL36H210P299 | 58CU*A060C17**16 | 24200 |  |  | 20 | 10.5 | 24800 |  |  | 19300 | 77.82% | 2.56 | Both | 504.1667 | 2.0167 | HRCU-A-CB (Split System: Heat Pump with Remote Outdoor Unit-Air-Source) | N/A
214626811 | Central Heat Pump | CARRIER | 25VNA424A*031* | ADP |  | C36A***L159 | 58CU*A040C17**12 | 23400 |  |  | 21 | 10.5 | 25000 |  |  | 19400 | 77.6% | 2.44 | Both | 487.5 | 1.95 | HRCU-A-CB (Split System: Heat Pump with Remote Outdoor Unit-Air-Source) | N/A
214626805 | Central Heat Pump | CARRIER | 25VNA424A*031* | ADP |  | C36A***L139 | 58CU*A040C17**12 | 23400 |  |  | 21 | 10.5 | 25000 |  |  | 19400 | 77.6% | 2.44 | Both | 487.5 | 1.95 | HRCU-A-CB (Split System: Heat Pump with Remote Outdoor Unit-Air-Source) | N/A
214626806 | Central Heat Pump | CARRIER | 25VNA424A*031* | ADP |  | PL36H175P149 | 58CU*A040C17**12 | 23400 |  |  | 21 | 10.5 | 25000 |  |  | 19400 | 77.6% | 2.44 | Both | 487.5 | 1.95 | HRCU-A-CB (Split System: Heat Pump with Remote Outdoor Unit-Air-Source) | N/A
214626810 | Central Heat Pump | CARRIER | 25VNA424A*031* | ADP |  | PL36H210P749 | 58CU*A040C17**12 | 23400 |  |  | 21 | 10.5 | 25000 |  |  | 19300 | 77.2% | 2.48 | Both | 487.5 | 1.95 | HRCU-A-CB (Split System: Heat Pump with Remote Outdoor Unit-Air-Source) | N/A
214626809 | Central Heat Pump | CARRIER | 25VNA424A*031* | ADP |  | V,C36H175P159 | 58CU*A040C17**12 | 23400 |  |  | 21 | 10.5 | 25000 |  |  | 19300 | 77.2% | 2.48 | Both | 487.5 | 1.95 | HRCU-A-CB (Split System: Heat Pump with Remote Outdoor Unit-Air-Source) | N/A
214626812 | Central Heat Pump | CARRIER | 25VNA424A*031* | ADP |  | V,C36H175P139 | 58CU*A040C17**12 | 23400 |  |  | 21 | 10.5 | 25000 |  |  | 19300 | 77.2% | 2.48 | Both | 487.5 | 1.95 | HRCU-A-CB (Split System: Heat Pump with Remote Outdoor Unit-Air-Source) | N/A
214626802 | Central Heat Pump | CARRIER | 25VNA424A*031* | ADP |  | PL36H210P299 | 58CU*A040C17**12 | 24200 |  |  | 21 | 10.5 | 24800 |  |  | 19300 | 77.82% | 2.56 | Both | 504.1667 | 2.0167 | HRCU-A-CB (Split System: Heat Pump with Remote Outdoor Unit-Air-Source) | N/A
214626816 | Central Heat Pump | CARRIER | 25VNA424A*031* | ADP |  | C36A***L539 | 58CU*A040C17**12 | 24200 |  |  | 21 | 10.5 | 24800 |  |  | 19300 | 77.82% | 2.56 | Both | 504.1667 | 2.0167 | HRCU-A-CB (Split System: Heat Pump with Remote Outdoor Unit-Air-Source) | N/A
215031333 | Central Heat Pump | DAIKIN | DZ9VCA3610A* | ASPEN |  | CH48B34+TDR | D*97MC1205DNA* | 31200 |  |  | 19 | 8.1 | 33600 |  |  | 24400 | 72.62% | 1.8 | Both | 650 | 2.6 | HRCU-A-CB (Split System: Heat Pump with Remote Outdoor Unit-Air-Source) | N/A
215031295 | Central Heat Pump | DAIKIN | DZ9VCA3610A* | ASPEN |  | CH48B34+TDR | D*97MC0804CNA* | 31200 |  |  | 19 | 8.1 | 33600 |  |  | 24400 | 72.62% | 1.8 | Both | 650 | 2.6 | HRCU-A-CB (Split System: Heat Pump with Remote Outdoor Unit-Air-Source) | N/A
215031234 | Central Heat Pump | DAIKIN | DZ9VCA3610A* | ASPEN |  | CH48B34+TDR | D*96VC0804CNA* | 31600 |  |  | 19 | 8.1 | 34000 |  |  | 24400 | 71.76% | 1.8 | Both | 658.3333 | 2.6333 | HRCU-A-CB (Split System: Heat Pump with Remote Outdoor Unit-Air-Source) | N/A
214442672 | Central Heat Pump | YORK | YH2F48TB21 | ASPEN |  | L(E,G)M48F4 |  | 44500 |  |  | 15.2 | 8.1 | 45500 |  |  | 37400 | 82.2% | 3.63 | Both | 927.0833 | 3.7083 | HRCU-A-CB (Split System: Heat Pump with Remote Outdoor Unit-Air-Source) | N/A
215057476 | Central Heat Pump | BOSCH | BOVD-36HDN1-M20G | ASPEN |  | L(E,G)M24F4 |  | 21400 |  |  | 18 | 8.1 | 23400 |  |  | 17600 | 75.21% | 2 | Both | 445.8333 | 1.7833 | HRCU-A-CB (Split System: Heat Pump with Remote Outdoor Unit-Air-Source) | N/A
215037653 | Central Heat Pump | LENNOX | EL17XP1-048-230A** | ASPEN |  | CH60B34+TDR | EL196UH110XE60C* | 45000 |  |  | 15.5 | 8.1 | 44500 |  |  | 31600 | 71.01% | 2.75 | Both | 937.5 | 3.75 | HRCU-A-CB (Split System: Heat Pump with Remote Outdoor Unit-Air-Source) | N/A
213278308 | Central Heat Pump | COLEMAN | THF2B48T21 | ASPEN |  | D(A,C,E)60A44+JMET16CS2N1+TDR |  | 43000 |  |  | 16 | 8.2 | 44000 |  |  | 31200 | 70.91% | 3.19 | Both | 895.8333 | 3.5833 | HRCU-A-CB (Split System: Heat Pump with Remote Outdoor Unit-Air-Source) | N/A
213238574 | Central Heat Pump | CHAMPION HEATING AND COOLING | THF2B48T21 | ASPEN |  | D(A,C,E)48D44+TDR | TM9E100C20MP12 | 44500 |  |  | 16.3 | 8.5 | 45000 |  |  | 31600 | 70.22% | 3.16 | Both | 927.0833 | 3.7083 | HRCU-A-CB (Split System: Heat Pump with Remote Outdoor Unit-Air-Source) | N/A
213238538 | Central Heat Pump | CHAMPION HEATING AND COOLING | THF2B48T21 | ASPEN |  | D(A,C,E)48D44+TDR | TM8E100C20MP11 | 44500 |  |  | 16.3 | 8.5 | 45000 |  |  | 31600 | 70.22% | 3.16 | Both | 927.0833 | 3.7083 | HRCU-A-CB (Split System: Heat Pump with Remote Outdoor Unit-Air-Source) | N/A
215057487 | Central Heat Pump | BOSCH | BOVD-36HDN1-M20G | ASPEN |  | L(E,G)M24I4 |  | 22800 |  |  | 18.5 | 8.5 | 23200 |  |  | 17600 | 75.86% | 2 | Both | 475 | 1.9 | HRCU-A-CB (Split System: Heat Pump with Remote Outdoor Unit-Air-Source) | N/A
215057513 | Central Heat Pump | BOSCH | BOVD-36HDN1-M20G | ASPEN |  | L(E,G)M36F4 |  | 32200 |  |  | 18 | 9 | 33200 |  |  | 24000 | 72.29% | 1.9 | Both | 670.8333 | 2.6833 | HRCU-A-CB (Split System: Heat Pump with Remote Outdoor Unit-Air-Source) | N/A
215057490 | Central Heat Pump | BOSCH | BOVD-36HDN1-M20G | ASPEN |  | L(E,G)M24J4 |  | 23000 |  |  | 19 | 9 | 23200 |  |  | 17600 | 75.86% | 2 | Both | 479.1667 | 1.9167 | HRCU-A-CB (Split System: Heat Pump with Remote Outdoor Unit-Air-Source) | N/A
214784000 | Central Heat Pump | ECOER | EODA19H-4860AA* | ECOER |  | EAHETN-60HA |  | 47000 |  |  | 17.5 | 8.4 | 53500 |  |  | 38000 | 71.03% | 1.9 | Both | 979.1667 | 3.9167 | HRCU-A-CB (Split System: Heat Pump with Remote Outdoor Unit-Air-Source) | N/A
214783999 | Central Heat Pump | ECOER | EODA19H-2436AA* | ECOER |  | EAHETN-36HA |  | 31600 |  |  | 19 | 9.1 | 35600 |  |  | 25000 | 70.22% | 2 | Both | 658.3333 | 2.6333 | HRCU-A-CB (Split System: Heat Pump with Remote Outdoor Unit-Air-Source) | N/A
214602334 | Central Heat Pump | GREE | FLEXX24HP230V1AO | ADP |  | CE3005C+TXV |  | 22600 |  |  | 15.2 | 8.25 | 22400 |  |  | 19100 | 85.27% | 1.76 | Both | 470.8333 | 1.8833 | HRCU-A-C (Split System: Heat Pump with Remote Outdoor Unit with No Indoor Fan --Air Source) | N/A
212862163 | Central Heat Pump | GE Appliances | AUH4860ZGDA* | ADP |  | HE49948+TD |  | 47000 |  |  | 15.2 | 8.35 | 46000 |  |  | 33200 | 72.17% | 1.78 | Both | 979.1667 | 3.9167 | HRCU-A-C (Split System: Heat Pump with Remote Outdoor Unit with No Indoor Fan --Air Source) | N/A
212862166 | Central Heat Pump | GE Appliances | AUH4860ZGDA* | ADP |  | HE50948+TD |  | 47000 |  |  | 15.2 | 8.4 | 46000 |  |  | 33200 | 72.17% | 1.78 | Both | 979.1667 | 3.9167 | HRCU-A-C (Split System: Heat Pump with Remote Outdoor Unit with No Indoor Fan --Air Source) | N/A
212862761 | Central Heat Pump | GE Appliances | AUH2436ZGDA* | ADP |  | HE7J930+TD |  | 22200 |  |  | 15.2 | 8.4 | 22400 |  |  | 21200 | 94.64% | 1.78 | Both | 462.5 | 1.85 | HRCU-A-C (Split System: Heat Pump with Remote Outdoor Unit with No Indoor Fan --Air Source) | N/A
212862155 | Central Heat Pump | GE Appliances | AUH2436ZGDA* | ADP |  | HE7J924+TD |  | 22200 |  |  | 15.2 | 8.4 | 22400 |  |  | 21200 | 94.64% | 1.78 | Both | 462.5 | 1.85 | HRCU-A-C (Split System: Heat Pump with Remote Outdoor Unit with No Indoor Fan --Air Source) | N/A
213351369 | Central Heat Pump | GE Appliances | AUH2436ZGDA* | ADP |  | HG33936 |  | 22400 |  |  | 15.2 | 8.4 | 22400 |  |  | 21200 | 94.64% | 1.78 | Both | 466.6667 | 1.8667 | HRCU-A-C (Split System: Heat Pump with Remote Outdoor Unit with No Indoor Fan --Air Source) | N/A
212596783 | Central Heat Pump | TOSOT | TU36-24WADU | ADP |  | HG33936+TD |  | 22400 |  |  | 15.2 | 8.4 | 22400 |  |  | 21200 | 94.64% | 1.78 | Both | 466.6667 | 1.8667 | HRCU-A-C (Split System: Heat Pump with Remote Outdoor Unit with No Indoor Fan --Air Source) | N/A
212862169 | Central Heat Pump | GE Appliances | AUH4860ZGDA* | ADP |  | HE51948+TD |  | 47000 |  |  | 15.2 | 8.45 | 46000 |  |  | 33200 | 72.17% | 1.78 | Both | 979.1667 | 3.9167 | HRCU-A-C (Split System: Heat Pump with Remote Outdoor Unit with No Indoor Fan --Air Source) | N/A
212862176 | Central Heat Pump | GE Appliances | AUH4860ZGDA* | ADP |  | HG52948+TD |  | 47000 |  |  | 15.2 | 8.5 | 46000 |  |  | 33200 | 72.17% | 1.8 | Both | 979.1667 | 3.9167 | HRCU-A-C (Split System: Heat Pump with Remote Outdoor Unit with No Indoor Fan --Air Source) | N/A
213088096 | Central Heat Pump | KINGHOME | KU60UHO | ADP |  | HG52960+TD |  | 47000 |  |  | 15.2 | 8.5 | 46000 |  |  | 33200 | 72.17% | 1.8 | Both | 979.1667 | 3.9167 | HRCU-A-C (Split System: Heat Pump with Remote Outdoor Unit with No Indoor Fan --Air Source) | N/A
213608429 | Central Heat Pump | TOSOT | TU60-48WADU | ADP |  | HE86948+TD |  | 47000 |  |  | 15.2 | 8.5 | 46000 |  |  | 33200 | 72.17% | 1.8 | Both | 979.1667 | 3.9167 | HRCU-A-C (Split System: Heat Pump with Remote Outdoor Unit with No Indoor Fan --Air Source) | N/A
213270407 | Central Heat Pump | GE Appliances | AUH2436ZGDA* | ADP |  | PL36H***P219+TD |  | 22600 |  |  | 15.2 | 8.5 | 22400 |  |  | 21200 | 94.64% | 1.8 | Both | 470.8333 | 1.8833 | HRCU-A-C (Split System: Heat Pump with Remote Outdoor Unit with No Indoor Fan --Air Source) | N/A
213351370 | Central Heat Pump | GE Appliances | AUH2436ZGDA* | ADP |  | HG9J936 |  | 22800 |  |  | 15.2 | 8.5 | 22400 |  |  | 21200 | 94.64% | 1.8 | Both | 475 | 1.9 | HRCU-A-C (Split System: Heat Pump with Remote Outdoor Unit with No Indoor Fan --Air Source) | N/A
213270403 | Central Heat Pump | GE Appliances | AUH2436ZGDA* | ADP |  | PL36H175P149+TD |  | 22800 |  |  | 15.2 | 8.5 | 22400 |  |  | 21200 | 94.64% | 1.8 | Both | 475 | 1.9 | HRCU-A-C (Split System: Heat Pump with Remote Outdoor Unit with No Indoor Fan --Air Source) | N/A
213270396 | Central Heat Pump | GE Appliances | AUH2436ZGDA* | ADP |  | PL36H175P269+TD |  | 23000 |  |  | 15.2 | 8.5 | 22400 |  |  | 21200 | 94.64% | 1.8 | Both | 479.1667 | 1.9167 | HRCU-A-C (Split System: Heat Pump with Remote Outdoor Unit with No Indoor Fan --Air Source) | N/A
213088094 | Central Heat Pump | KINGHOME | KU36UHO | ADP |  | HE36936+TD |  | 23000 |  |  | 15.2 | 8.5 | 22400 |  |  | 21200 | 94.64% | 1.8 | Both | 479.1667 | 1.9167 | HRCU-A-C (Split System: Heat Pump with Remote Outdoor Unit with No Indoor Fan --Air Source) | N/A
213607915 | Central Heat Pump | NAPOLEON | WSEHV2436RA1-N | ADP |  | *G34936+TD |  | 22800 |  |  | 15.2 | 8.5 | 22400 |  |  | 21200 | 94.64% | 1.8 | Both | 475 | 1.9 | HRCU-A-C (Split System: Heat Pump with Remote Outdoor Unit with No Indoor Fan --Air Source) | N/A
213885881 | Central Heat Pump | CARRIER | 38MURAQ24AB3 | ADP |  | H,PE20924+TD |  | 22400 |  |  | 15.2 | 8.6 | 23000 |  |  | 19600 | 85.22% | 1.8 | Both | 466.6667 | 1.8667 | HRCU-A-C (Split System: Heat Pump with Remote Outdoor Unit with No Indoor Fan --Air Source) | N/A
213797146 | Central Heat Pump | CARRIER | 38MURAQ36AB3 | ADP |  | V,C36H175P139+CBPE4B* |  | 35000 |  |  | 15.2 | 8.6 | 37400 |  |  | 31600 | 84.49% | 1.96 | Both | 729.1667 | 2.9167 | HRCU-A-C (Split System: Heat Pump with Remote Outdoor Unit with No Indoor Fan --Air Source) | N/A
212614026 | Central Heat Pump | MOOVAIR | DMA24HOS20230E7 | ADP |  | HE20924+TD |  | 22400 |  |  | 16 | 8.6 | 23000 |  |  | 19600 | 85.22% | 1.8 | Both | 466.6667 | 1.8667 | HRCU-A-C (Split System: Heat Pump with Remote Outdoor Unit with No Indoor Fan --Air Source) | N/A
213608444 | Central Heat Pump | BRYANT | 38MURAQ18AB3 | ADP |  | H,PE20924+TD |  | 17100 |  |  | 15.2 | 8.65 | 17000 |  |  | 14500 | 85.29% | 2.02 | Both | 356.25 | 1.425 | HRCU-A-C (Split System: Heat Pump with Remote Outdoor Unit with No Indoor Fan --Air Source) | N/A
213885879 | Central Heat Pump | CARRIER | 38MURAQ18AB3 | ADP |  | H,PE20924+TD |  | 17100 |  |  | 15.2 | 8.65 | 17000 |  |  | 14500 | 85.29% | 2.02 | Both | 356.25 | 1.425 | HRCU-A-C (Split System: Heat Pump with Remote Outdoor Unit with No Indoor Fan --Air Source) | N/A
212614022 | Central Heat Pump | MOOVAIR | DMA18HOS20230E7 | ADP |  | HE20924+TD |  | 17100 |  |  | 16 | 8.65 | 17000 |  |  | 14500 | 85.29% | 2.02 | Both | 356.25 | 1.425 | HRCU-A-C (Split System: Heat Pump with Remote Outdoor Unit with No Indoor Fan --Air Source) | N/A
212614021 | Central Heat Pump | MOOVAIR | DMA18HOS20230E7 | ADP |  | HE20918+TD |  | 17100 |  |  | 16 | 8.65 | 17000 |  |  | 14500 | 85.29% | 2.02 | Both | 356.25 | 1.425 | HRCU-A-C (Split System: Heat Pump with Remote Outdoor Unit with No Indoor Fan --Air Source) | N/A
213608448 | Central Heat Pump | BRYANT | 38MURAQ24AB3 | ADP |  | H,PE21924+TD |  | 23000 |  |  | 16 | 8.8 | 23000 |  |  | 19600 | 85.22% | 1.84 | Both | 479.1667 | 1.9167 | HRCU-A-C (Split System: Heat Pump with Remote Outdoor Unit with No Indoor Fan --Air Source) | N/A
213255486 | Central Heat Pump | KERR | A-KCD24SA-1 | ADP |  | *G21924+TD |  | 23000 |  |  | 16 | 8.8 | 23000 |  |  | 19600 | 85.22% | 1.84 | Both | 479.1667 | 1.9167 | HRCU-A-C (Split System: Heat Pump with Remote Outdoor Unit with No Indoor Fan --Air Source) | N/A
212614027 | Central Heat Pump | MOOVAIR | DMA24HOS20230E7 | ADP |  | HG21924+TD |  | 23000 |  |  | 16 | 8.8 | 23000 |  |  | 19600 | 85.22% | 1.84 | Both | 479.1667 | 1.9167 | HRCU-A-C (Split System: Heat Pump with Remote Outdoor Unit with No Indoor Fan --Air Source) | N/A
213608457 | Central Heat Pump | CARRIER | 38MURAQ18AB3 | ADP |  | H,PG21924+TD |  | 17700 |  |  | 16 | 8.85 | 17100 |  |  | 14600 | 85.38% | 2.06 | Both | 368.75 | 1.475 | HRCU-A-C (Split System: Heat Pump with Remote Outdoor Unit with No Indoor Fan --Air Source) | N/A
212614024 | Central Heat Pump | MOOVAIR | DMA18HOS20230E7 | ADP |  | HG21924+TD |  | 17700 |  |  | 16 | 8.85 | 17100 |  |  | 14600 | 85.38% | 2.06 | Both | 368.75 | 1.475 | HRCU-A-C (Split System: Heat Pump with Remote Outdoor Unit with No Indoor Fan --Air Source) | N/A
212614023 | Central Heat Pump | MOOVAIR | DMA18HOS20230E7 | ADP |  | HG21918+TD |  | 17700 |  |  | 16 | 8.85 | 17100 |  |  | 14600 | 85.38% | 2.06 | Both | 368.75 | 1.475 | HRCU-A-C (Split System: Heat Pump with Remote Outdoor Unit with No Indoor Fan --Air Source) | N/A
213255487 | Central Heat Pump | KERR | A-KCD30SA-1 | ADP |  | *E31930+TD |  | 28600 |  |  | 15.2 | 9.05 | 31000 |  |  | 26600 | 85.81% | 1.76 | Both | 595.8333 | 2.3833 | HRCU-A-C (Split System: Heat Pump with Remote Outdoor Unit with No Indoor Fan --Air Source) | N/A
213608460 | Central Heat Pump | CARRIER | 38MURAQ24AB3 | ADP |  | CDP24H15P+TD |  | 24000 |  |  | 16 | 9.1 | 23200 |  |  | 19600 | 84.48% | 1.88 | Both | 500 | 2 | HRCU-A-C (Split System: Heat Pump with Remote Outdoor Unit with No Indoor Fan --Air Source) | N/A
213608461 | Central Heat Pump | CARRIER | 38MURAQ24AB3 | ADP |  | H,PG30924+TD |  | 24000 |  |  | 16 | 9.1 | 23200 |  |  | 19600 | 84.48% | 1.88 | Both | 500 | 2 | HRCU-A-C (Split System: Heat Pump with Remote Outdoor Unit with No Indoor Fan --Air Source) | N/A
213091242 | Central Heat Pump | COMFORT-AIRE | A-VCD30SA-1 | ADP |  | H,A,DE32(1,2)30+TXV+TD |  | 29000 |  |  | 15.2 | 9.2 | 31200 |  |  | 26600 | 85.26% | 1.78 | Both | 604.1667 | 2.4167 | HRCU-A-C (Split System: Heat Pump with Remote Outdoor Unit with No Indoor Fan --Air Source) | N/A
213608453 | Central Heat Pump | BRYANT | 38MURAQ30AB3 | ADP |  | H,PG33936+TD |  | 29400 |  |  | 15.2 | 9.35 | 31200 |  |  | 26600 | 85.26% | 1.8 | Both | 612.5 | 2.45 | HRCU-A-C (Split System: Heat Pump with Remote Outdoor Unit with No Indoor Fan --Air Source) | N/A
212614018 | Central Heat Pump | MOOVAIR | DMA30HOS20230E7 | ADP |  | HG7J936+TD |  | 29400 |  |  | 15.2 | 9.35 | 31200 |  |  | 26600 | 85.26% | 1.8 | Both | 612.5 | 2.45 | HRCU-A-C (Split System: Heat Pump with Remote Outdoor Unit with No Indoor Fan --Air Source) | N/A
213796334 | Central Heat Pump | CARRIER | 38MURAQ30AB3 | ADP |  | C36A***L139+CBPE4B* |  | 30000 |  |  | 15.2 | 9.35 | 31200 |  |  | 26600 | 85.26% | 1.8 | Both | 625 | 2.5 | HRCU-A-C (Split System: Heat Pump with Remote Outdoor Unit with No Indoor Fan --Air Source) | N/A
213608454 | Central Heat Pump | BRYANT | 38MURAQ30AB3 | ADP |  | H,PG8J936+TD |  | 29800 |  |  | 15.2 | 9.5 | 31400 |  |  | 26600 | 84.71% | 1.82 | Both | 620.8333 | 2.4833 | HRCU-A-C (Split System: Heat Pump with Remote Outdoor Unit with No Indoor Fan --Air Source) | N/A
214810378 | Central Heat Pump | COMFORTMAKER | DLCURAH24ABK | ADP |  | H,GG33936+TD |  | 24000 |  |  | 16 | 9.5 | 23400 |  |  | 19600 | 83.76% | 1.95 | Both | 500 | 2 | HRCU-A-C (Split System: Heat Pump with Remote Outdoor Unit with No Indoor Fan --Air Source) | N/A
214801868 | Central Heat Pump | TEMPSTAR | DLCURAH24ABK | ADP |  | H,GG34936+TD |  | 24000 |  |  | 16 | 9.5 | 23400 |  |  | 19600 | 83.76% | 1.95 | Both | 500 | 2 | HRCU-A-C (Split System: Heat Pump with Remote Outdoor Unit with No Indoor Fan --Air Source) | N/A
214320272 | Central Heat Pump | BOREAL | ENVBR60HPJ1OA | ASPEN |  | D(A,C,E)61C44+TDR |  | 47000 |  |  | 15.2 | 8.5 | 48000 |  |  | 33600 | 70% | 1.8 | Both | 979.1667 | 3.9167 | HRCU-A-C (Split System: Heat Pump with Remote Outdoor Unit with No Indoor Fan --Air Source) | N/A
214320592 | Central Heat Pump | Frigidaire | GXH48-60MSK4DH | ASPEN |  | C(A,C,D,E)48D44+TDR |  | 47000 |  |  | 15.2 | 8.5 | 48000 |  |  | 33600 | 70% | 1.8 | Both | 979.1667 | 3.9167 | HRCU-A-C (Split System: Heat Pump with Remote Outdoor Unit with No Indoor Fan --Air Source) | N/A
212861171 | Central Heat Pump | GREE | FLEXX60HP230V1AO | ASPEN |  | C(A,C,D,E)48D44+TDR |  | 47000 |  |  | 15.2 | 8.5 | 48000 |  |  | 33600 | 70% | 1.8 | Both | 979.1667 | 3.9167 | HRCU-A-C (Split System: Heat Pump with Remote Outdoor Unit with No Indoor Fan --Air Source) | N/A
214320266 | Central Heat Pump | BOREAL | ENVBR36HPJ1OA | ASPEN |  | C(A,C,D,E)24B34+TDR |  | 23000 |  |  | 15.2 | 8.5 | 24000 |  |  | 21600 | 90% | 1.8 | Both | 479.1667 | 1.9167 | HRCU-A-C (Split System: Heat Pump with Remote Outdoor Unit with No Indoor Fan --Air Source) | N/A
214320586 | Central Heat Pump | Frigidaire | GXH24-36MSK4DH | ASPEN |  | D(A,C,E)24D34+TDR |  | 23000 |  |  | 15.2 | 8.5 | 24000 |  |  | 21600 | 90% | 1.8 | Both | 479.1667 | 1.9167 | HRCU-A-C (Split System: Heat Pump with Remote Outdoor Unit with No Indoor Fan --Air Source) | N/A
212861168 | Central Heat Pump | GREE | FLEXX36HP230V1AO | ASPEN |  | D(A,C,E)24C34+TDR |  | 23000 |  |  | 15.2 | 8.5 | 24000 |  |  | 21600 | 90% | 1.8 | Both | 479.1667 | 1.9167 | HRCU-A-C (Split System: Heat Pump with Remote Outdoor Unit with No Indoor Fan --Air Source) | N/A
212861167 | Central Heat Pump | GREE | FLEXX36HP230V1AO | ASPEN |  | D(A,C,E)24A44+TDR |  | 23000 |  |  | 15.2 | 8.5 | 24000 |  |  | 21600 | 90% | 1.8 | Both | 479.1667 | 1.9167 | HRCU-A-C (Split System: Heat Pump with Remote Outdoor Unit with No Indoor Fan --Air Source) | N/A
214779384 | Central Heat Pump | TEMPSTAR | DLCURAH30ABK | ASPEN |  | D(A,C,E)30A34+TDR |  | 27400 |  |  | 15.2 | 9.2 | 32600 |  |  | 27000 | 82.82% | 1.85 | Both | 570.8333 | 2.2833 | HRCU-A-C (Split System: Heat Pump with Remote Outdoor Unit with No Indoor Fan --Air Source) | N/A
214779381 | Central Heat Pump | TEMPSTAR | DLCURAH24ABK | ASPEN |  | D(A,C,E)24A24+TDR |  | 20600 |  |  | 15.2 | 9.3 | 24800 |  |  | 20000 | 80.65% | 1.95 | Both | 429.1667 | 1.7167 | HRCU-A-C (Split System: Heat Pump with Remote Outdoor Unit with No Indoor Fan --Air Source) | N/A
214779385 | Central Heat Pump | TEMPSTAR | DLCURAH30ABK | ASPEN |  | D(A,C,E)30B34+TDR |  | 27800 |  |  | 15.3 | 9.3 | 32600 |  |  | 27000 | 82.82% | 1.85 | Both | 579.1667 | 2.3167 | HRCU-A-C (Split System: Heat Pump with Remote Outdoor Unit with No Indoor Fan --Air Source) | N/A
214779382 | Central Heat Pump | TEMPSTAR | DLCURAH24ABK | ASPEN |  | D(A,C,E)24B24+TDR |  | 21400 |  |  | 16 | 9.4 | 25000 |  |  | 20000 | 80% | 1.95 | Both | 445.8333 | 1.7833 | HRCU-A-C (Split System: Heat Pump with Remote Outdoor Unit with No Indoor Fan --Air Source) | N/A
214779380 | Central Heat Pump | TEMPSTAR | DLCURAH18ABK | ASPEN |  | D(A,C,E)24B24+TDR |  | 16200 |  |  | 15.7 | 9.4 | 19000 |  |  | 15000 | 78.95% | 2.2 | Both | 337.5 | 1.35 | HRCU-A-C (Split System: Heat Pump with Remote Outdoor Unit with No Indoor Fan --Air Source) | N/A
214779386 | Central Heat Pump | TEMPSTAR | DLCURAH30ABK | ASPEN |  | D(A,C,E)36A34+TDR |  | 28600 |  |  | 15.2 | 9.5 | 33200 |  |  | 27000 | 81.33% | 1.85 | Both | 595.8333 | 2.3833 | HRCU-A-C (Split System: Heat Pump with Remote Outdoor Unit with No Indoor Fan --Air Source) | N/A
213738554 | Central Heat Pump | DAY & NIGHT | DLCURAH36ABK | ADP |  | FG82936 | *95MSU0401712A* | 35800 |  |  | 15.2 | 8.1 | 36800 |  |  | 34800 | 94.57% | 2 | Both | 745.8333 | 2.9833 | HRCU-A-CB (Split System: Heat Pump with Remote Outdoor Unit-Air-Source) | N/A
213738553 | Central Heat Pump | DAY & NIGHT | DLCURAH36ABK | ADP |  | FG81936 | *95MSU0401712A* | 35800 |  |  | 15.2 | 8.1 | 36800 |  |  | 34800 | 94.57% | 2 | Both | 745.8333 | 2.9833 | HRCU-A-CB (Split System: Heat Pump with Remote Outdoor Unit-Air-Source) | N/A
213738551 | Central Heat Pump | DAY & NIGHT | DLCURAH36ABK | ADP |  | PL36H210P179 | *95MSU0401712A* | 35800 |  |  | 15.2 | 8.1 | 36800 |  |  | 34800 | 94.57% | 2 | Both | 745.8333 | 2.9833 | HRCU-A-CB (Split System: Heat Pump with Remote Outdoor Unit-Air-Source) | N/A
215293226 | Central Heat Pump | AIRQUEST | DLCURAH24ABK | ADP |  | H,GG31924 | *96VTN1002122A* | 22600 |  |  | 16 | 8.1 | 24200 |  |  | 23400 | 96.69% | 1.98 | Both | 470.8333 | 1.8833 | HRCU-A-CB (Split System: Heat Pump with Remote Outdoor Unit-Air-Source) | N/A
215293033 | Central Heat Pump | AIRQUEST | DLCURAH24ABK | ADP |  | HE31930 | *96VTN0802120A* | 22600 |  |  | 16 | 8.1 | 24200 |  |  | 23400 | 96.69% | 1.98 | Both | 470.8333 | 1.8833 | HRCU-A-CB (Split System: Heat Pump with Remote Outdoor Unit-Air-Source) | N/A
215293228 | Central Heat Pump | AIRQUEST | DLCURAH24ABK | ADP |  | H,GE31924 | *96VTN1002122A* | 22600 |  |  | 16 | 8.1 | 24200 |  |  | 23400 | 96.69% | 1.98 | Both | 470.8333 | 1.8833 | HRCU-A-CB (Split System: Heat Pump with Remote Outdoor Unit-Air-Source) | N/A
215293124 | Central Heat Pump | AIRQUEST | DLCURAH24ABK | ADP |  | H,GE23936 | *96VTN1002120A* | 22800 |  |  | 16 | 8.1 | 24400 |  |  | 23000 | 94.26% | 1.94 | Both | 475 | 1.9 | HRCU-A-CB (Split System: Heat Pump with Remote Outdoor Unit-Air-Source) | N/A
213088242 | Central Heat Pump | ARCOAIRE | DLCURAH36ABK | ADP |  | H,GG35936+AEFE4B* |  | 36000 |  |  | 16 | 8.1 | 38000 |  |  | 35000 | 92.11% | 1.82 | Both | 750 | 3 | HRCU-A-CB (Split System: Heat Pump with Remote Outdoor Unit-Air-Source) | N/A
213088203 | Central Heat Pump | ARCOAIRE | DLCURAH36ABK | ADP |  | H,GG35936+AEFE3A* |  | 36000 |  |  | 16 | 8.1 | 38000 |  |  | 35000 | 92.11% | 1.82 | Both | 750 | 3 | HRCU-A-CB (Split System: Heat Pump with Remote Outdoor Unit-Air-Source) | N/A
213312033 | Central Heat Pump | BRYANT HEATING AND COOLING SYSTEMS | 38MURAQ36AB3* | ADP |  | C36A***L159+CBPE3A* |  | 36000 |  |  | 16 | 8.1 | 38000 |  |  | 35000 | 92.11% | 1.82 | Both | 750 | 3 | HRCU-A-CB (Split System: Heat Pump with Remote Outdoor Unit-Air-Source) | N/A
213146427 | Central Heat Pump | BRYANT HEATING AND COOLING SYSTEMS | 38MURAQ36AB3* | ADP |  | PL36H***P449+AEFE3A* |  | 36000 |  |  | 16 | 8.1 | 38000 |  |  | 35000 | 92.11% | 1.82 | Both | 750 | 3 | HRCU-A-CB (Split System: Heat Pump with Remote Outdoor Unit-Air-Source) | N/A
213146426 | Central Heat Pump | BRYANT HEATING AND COOLING SYSTEMS | 38MURAQ36AB3* | ADP |  | C36A***L159+AEFE3A* |  | 36000 |  |  | 16 | 8.1 | 38000 |  |  | 35000 | 92.11% | 1.82 | Both | 750 | 3 | HRCU-A-CB (Split System: Heat Pump with Remote Outdoor Unit-Air-Source) | N/A
213147365 | Central Heat Pump | BRYANT HEATING AND COOLING SYSTEMS | 38MURAQ36AB3* | ADP |  | C36A***L159+AEFE4B* |  | 37000 |  |  | 16 | 8.1 | 36800 |  |  | 34400 | 93.48% | 2 | Both | 770.8333 | 3.0833 | HRCU-A-CB (Split System: Heat Pump with Remote Outdoor Unit-Air-Source) | N/A
213146424 | Central Heat Pump | BRYANT HEATING AND COOLING SYSTEMS | 38MURAQ36AB3* | ADP |  | PL36H175P159+AEFE4B* |  | 37000 |  |  | 16 | 8.1 | 36800 |  |  | 34400 | 93.48% | 2 | Both | 770.8333 | 3.0833 | HRCU-A-CB (Split System: Heat Pump with Remote Outdoor Unit-Air-Source) | N/A
214629075 | Central Heat Pump | CARRIER | 38MURAQ36AB3* | ADP |  | C36A***L159 | 58S(B,C)*B070M21**16 | 35200 |  |  | 16 | 8.1 | 36800 |  |  | 34600 | 94.02% | 1.88 | Both | 733.3333 | 2.9333 | HRCU-A-CB (Split System: Heat Pump with Remote Outdoor Unit-Air-Source) | N/A
214629087 | Central Heat Pump | CARRIER | 38MURAQ36AB3* | ADP |  | C36A***L139 | 58S(B,C)*B090M17**14 | 35200 |  |  | 16 | 8.1 | 36800 |  |  | 34600 | 94.02% | 1.88 | Both | 733.3333 | 2.9333 | HRCU-A-CB (Split System: Heat Pump with Remote Outdoor Unit-Air-Source) | N/A
214629072 | Central Heat Pump | CARRIER | 38MURAQ36AB3* | ADP |  | PL36H210P749 | 58S(B,C)*B070M21**16 | 35200 |  |  | 16 | 8.1 | 36800 |  |  | 34600 | 94.02% | 1.88 | Both | 733.3333 | 2.9333 | HRCU-A-CB (Split System: Heat Pump with Remote Outdoor Unit-Air-Source) | N/A
214629108 | Central Heat Pump | CARRIER | 38MURAQ36AB3* | ADP |  | V,C36H175P139 | 58S(B,C)*B090M17**14 | 35200 |  |  | 16 | 8.1 | 36800 |  |  | 34600 | 94.02% | 1.88 | Both | 733.3333 | 2.9333 | HRCU-A-CB (Split System: Heat Pump with Remote Outdoor Unit-Air-Source) | N/A
214629164 | Central Heat Pump | CARRIER | 38MURAQ36AB3* | ADP |  | PL36H175P159 | 58TP*B070V14**12 | 35200 |  |  | 16 | 8.1 | 36800 |  |  | 34600 | 94.02% | 1.94 | Both | 733.3333 | 2.9333 | HRCU-A-CB (Split System: Heat Pump with Remote Outdoor Unit-Air-Source) | N/A
214629254 | Central Heat Pump | CARRIER | 38MURAQ36AB3* | ADP |  | C36A***L159 | 59SC6A100M21**20 | 35400 |  |  | 16 | 8.1 | 36800 |  |  | 34600 | 94.02% | 1.88 | Both | 737.5 | 2.95 | HRCU-A-CB (Split System: Heat Pump with Remote Outdoor Unit-Air-Source) | N/A
214629121 | Central Heat Pump | CARRIER | 38MURAQ36AB3* | ADP |  | C36A***L159 | 58S(B,C)*B090M21**20 | 35400 |  |  | 16 | 8.1 | 36800 |  |  | 34600 | 94.02% | 1.88 | Both | 737.5 | 2.95 | HRCU-A-CB (Split System: Heat Pump with Remote Outdoor Unit-Air-Source) | N/A
214629250 | Central Heat Pump | CARRIER | 38MURAQ36AB3* | ADP |  | PL36H210P749 | 59SC6A100M21**20 | 35400 |  |  | 16 | 8.1 | 36800 |  |  | 34600 | 94.02% | 1.88 | Both | 737.5 | 2.95 | HRCU-A-CB (Split System: Heat Pump with Remote Outdoor Unit-Air-Source) | N/A
214629081 | Central Heat Pump | CARRIER | 38MURAQ36AB3* | ADP |  | A36VCA+TXV | 58S(B,C)*B090M17**14 | 35400 |  |  | 16 | 8.1 | 36800 |  |  | 34600 | 94.02% | 1.88 | Both | 737.5 | 2.95 | HRCU-A-CB (Split System: Heat Pump with Remote Outdoor Unit-Air-Source) | N/A
214629093 | Central Heat Pump | CARRIER | 38MURAQ36AB3* | ADP |  | V,C36H175P149 | 58S(B,C)*B090M17**14 | 35400 |  |  | 16 | 8.1 | 36800 |  |  | 34600 | 94.02% | 1.88 | Both | 737.5 | 2.95 | HRCU-A-CB (Split System: Heat Pump with Remote Outdoor Unit-Air-Source) | N/A
214629105 | Central Heat Pump | CARRIER | 38MURAQ36AB3* | ADP |  | C36A***L159 | 58S(B,C)*B090M17**14 | 35400 |  |  | 16 | 8.1 | 36800 |  |  | 34600 | 94.02% | 1.88 | Both | 737.5 | 2.95 | HRCU-A-CB (Split System: Heat Pump with Remote Outdoor Unit-Air-Source) | N/A
214629102 | Central Heat Pump | CARRIER | 38MURAQ36AB3* | ADP |  | PL36H210P749 | 58S(B,C)*B090M17**14 | 35400 |  |  | 16 | 8.1 | 36800 |  |  | 34600 | 94.02% | 1.88 | Both | 737.5 | 2.95 | HRCU-A-CB (Split System: Heat Pump with Remote Outdoor Unit-Air-Source) | N/A
214629090 | Central Heat Pump | CARRIER | 38MURAQ36AB3* | ADP |  | PL36H175P149 | 58S(B,C)*B090M17**14 | 35400 |  |  | 16 | 8.1 | 36800 |  |  | 34600 | 94.02% | 1.88 | Both | 737.5 | 2.95 | HRCU-A-CB (Split System: Heat Pump with Remote Outdoor Unit-Air-Source) | N/A
213352720 | Central Heat Pump | CARRIER | 38MURAQ36AB3* | ADP |  | C36A***L139 | 59TP6C080V21**20 | 35400 |  |  | 16 | 8.1 | 36800 |  |  | 34800 | 94.57% | 1.9 | Both | 737.5 | 2.95 | HRCU-A-CB (Split System: Heat Pump with Remote Outdoor Unit-Air-Source) | N/A
214629119 | Central Heat Pump | CARRIER | 38MURAQ36AB3* | ADP |  | PL36H210P749 | 58S(B,C)*B090M21**20 | 35400 |  |  | 16 | 8.1 | 36800 |  |  | 34600 | 94.02% | 1.9 | Both | 737.5 | 2.95 | HRCU-A-CB (Split System: Heat Pump with Remote Outdoor Unit-Air-Source) | N/A
214629096 | Central Heat Pump | CARRIER | 38MURAQ36AB3* | ADP |  | PL36H175P159 | 58S(B,C)*B090M17**14 | 35400 |  |  | 16 | 8.1 | 36800 |  |  | 34600 | 94.02% | 1.94 | Both | 737.5 | 2.95 | HRCU-A-CB (Split System: Heat Pump with Remote Outdoor Unit-Air-Source) | N/A
214629021 | Central Heat Pump | CARRIER | 38MURAQ36AB3* | ADP |  | PL36H175P159 | 58S(B,C)*B070M17**12 | 35400 |  |  | 16 | 8.1 | 36800 |  |  | 34600 | 94.02% | 1.94 | Both | 737.5 | 2.95 | HRCU-A-CB (Split System: Heat Pump with Remote Outdoor Unit-Air-Source) | N/A
214629024 | Central Heat Pump | CARRIER | 38MURAQ36AB3* | ADP |  | V,C36H175P159 | 58S(B,C)*B070M17**12 | 35400 |  |  | 16 | 8.1 | 36800 |  |  | 34600 | 94.02% | 1.94 | Both | 737.5 | 2.95 | HRCU-A-CB (Split System: Heat Pump with Remote Outdoor Unit-Air-Source) | N/A
214629099 | Central Heat Pump | CARRIER | 38MURAQ36AB3* | ADP |  | V,C36H175P159 | 58S(B,C)*B090M17**14 | 35400 |  |  | 16 | 8.1 | 36800 |  |  | 34600 | 94.02% | 1.94 | Both | 737.5 | 2.95 | HRCU-A-CB (Split System: Heat Pump with Remote Outdoor Unit-Air-Source) | N/A
214629337 | Central Heat Pump | CARRIER | 38MURAQ36AB3* | ADP |  | PL36H210P749 | 59SU5B100M21**20 | 35600 |  |  | 16 | 8.1 | 36800 |  |  | 34800 | 94.57% | 1.9 | Both | 741.6667 | 2.9667 | HRCU-A-CB (Split System: Heat Pump with Remote Outdoor Unit-Air-Source) | N/A
214629241 | Central Heat Pump | CARRIER | 38MURAQ36AB3* | ADP |  | PL36H210P749 | 59SC6A080M21**20 | 35600 |  |  | 16 | 8.1 | 36800 |  |  | 34800 | 94.57% | 1.9 | Both | 741.6667 | 2.9667 | HRCU-A-CB (Split System: Heat Pump with Remote Outdoor Unit-Air-Source) | N/A
214629244 | Central Heat Pump | CARRIER | 38MURAQ36AB3* | ADP |  | C36A***L159 | 59SC6A080M21**20 | 35600 |  |  | 16 | 8.1 | 36800 |  |  | 34800 | 94.57% | 1.9 | Both | 741.6667 | 2.9667 | HRCU-A-CB (Split System: Heat Pump with Remote Outdoor Unit-Air-Source) | N/A
214629349 | Central Heat Pump | CARRIER | 38MURAQ36AB3* | ADP |  | C36A***L159 | 59SU5B100M21**22 | 35600 |  |  | 16 | 8.1 | 36800 |  |  | 34600 | 94.02% | 1.9 | Both | 741.6667 | 2.9667 | HRCU-A-CB (Split System: Heat Pump with Remote Outdoor Unit-Air-Source) | N/A
214629127 | Central Heat Pump | CARRIER | 38MURAQ36AB3* | ADP |  | PL36H210P749 | 58S(B,C)*B110M21**20 | 35800 |  |  | 16 | 8.1 | 36800 |  |  | 34600 | 94.02% | 1.9 | Both | 745.8333 | 2.9833 | HRCU-A-CB (Split System: Heat Pump with Remote Outdoor Unit-Air-Source) | N/A
214629184 | Central Heat Pump | CARRIER | 38MURAQ36AB3* | ADP |  | PL36H210P749 | 58TP*B110V21**22 | 35800 |  |  | 16 | 8.1 | 36800 |  |  | 34800 | 94.57% | 1.9 | Both | 745.8333 | 2.9833 | HRCU-A-CB (Split System: Heat Pump with Remote Outdoor Unit-Air-Source) | N/A
214629187 | Central Heat Pump | CARRIER | 38MURAQ36AB3* | ADP |  | C36A***L159 | 58TP*B110V21**22 | 35800 |  |  | 16 | 8.1 | 36800 |  |  | 34800 | 94.57% | 1.9 | Both | 745.8333 | 2.9833 | HRCU-A-CB (Split System: Heat Pump with Remote Outdoor Unit-Air-Source) | N/A
213145938 | Central Heat Pump | CARRIER | 38MURAQ36AB3* | ADP |  | C36A***L159+AEFE3A* |  | 36000 |  |  | 16 | 8.1 | 38000 |  |  | 35000 | 92.11% | 1.82 | Both | 750 | 3 | HRCU-A-CB (Split System: Heat Pump with Remote Outdoor Unit-Air-Source) | N/A
213145936 | Central Heat Pump | CARRIER | 38MURAQ36AB3* | ADP |  | PL36H175P159+AEFE4B* |  | 37000 |  |  | 16 | 8.1 | 36800 |  |  | 34400 | 93.48% | 2 | Both | 770.8333 | 3.0833 | HRCU-A-CB (Split System: Heat Pump with Remote Outdoor Unit-Air-Source) | N/A
213738480 | Central Heat Pump | DAY & NIGHT | DLCURAH36ABK | ADP |  | PL36H175P069 | *80MS(N,L)0901714A* | 34000 |  |  | 16 | 8.1 | 36800 |  |  | 34600 | 94.02% | 2 | Both | 708.3333 | 2.8333 | HRCU-A-CB (Split System: Heat Pump with Remote Outdoor Unit-Air-Source) | N/A
213738483 | Central Heat Pump | DAY & NIGHT | DLCURAH36ABK | ADP |  | FG33936 | *80MS(N,L)0901714A* | 35200 |  |  | 16 | 8.1 | 36800 |  |  | 34600 | 94.02% | 1.88 | Both | 733.3333 | 2.9333 | HRCU-A-CB (Split System: Heat Pump with Remote Outdoor Unit-Air-Source) | N/A
213738497 | Central Heat Pump | DAY & NIGHT | DLCURAH36ABK | ADP |  | V,G36H175P159 | *80MSU0401712A* | 35200 |  |  | 16 | 8.1 | 36800 |  |  | 34600 | 94.02% | 1.88 | Both | 733.3333 | 2.9333 | HRCU-A-CB (Split System: Heat Pump with Remote Outdoor Unit-Air-Source) | N/A
213738462 | Central Heat Pump | DAY & NIGHT | DLCURAH36ABK | ADP |  | PL36H175P159 | *80MS(N,L)0701412A* | 35200 |  |  | 16 | 8.1 | 36800 |  |  | 34600 | 94.02% | 1.94 | Both | 733.3333 | 2.9333 | HRCU-A-CB (Split System: Heat Pump with Remote Outdoor Unit-Air-Source) | N/A
213738507 | Central Heat Pump | DAY & NIGHT | DLCURAH36ABK | ADP |  | PL36H175P159 | *80VSL0451412B* | 35200 |  |  | 16 | 8.1 | 36800 |  |  | 34600 | 94.02% | 1.94 | Both | 733.3333 | 2.9333 | HRCU-A-CB (Split System: Heat Pump with Remote Outdoor Unit-Air-Source) | N/A
213738536 | Central Heat Pump | DAY & NIGHT | DLCURAH36ABK | ADP |  | V,G36H175P159 | *92MSN0601714A* | 35200 |  |  | 16 | 8.1 | 36800 |  |  | 34600 | 94.02% | 1.94 | Both | 733.3333 | 2.9333 | HRCU-A-CB (Split System: Heat Pump with Remote Outdoor Unit-Air-Source) | N/A
213738487 | Central Heat Pump | DAY & NIGHT | DLCURAH36ABK | ADP |  | FG35936 | *80MS(N,L)0901714A* | 35400 |  |  | 16 | 8.1 | 36800 |  |  | 34600 | 94.02% | 1.88 | Both | 737.5 | 2.95 | HRCU-A-CB (Split System: Heat Pump with Remote Outdoor Unit-Air-Source) | N/A
213738484 | Central Heat Pump | DAY & NIGHT | DLCURAH36ABK | ADP |  | PL36H175P159 | *80MS(N,L)0901714A* | 35400 |  |  | 16 | 8.1 | 36800 |  |  | 34600 | 94.02% | 1.88 | Both | 737.5 | 2.95 | HRCU-A-CB (Split System: Heat Pump with Remote Outdoor Unit-Air-Source) | N/A
213738511 | Central Heat Pump | DAY & NIGHT | DLCURAH36ABK | ADP |  | FG80936 | *80VSL0451412B* | 35400 |  |  | 16 | 8.1 | 36800 |  |  | 34600 | 94.02% | 1.94 | Both | 737.5 | 2.95 | HRCU-A-CB (Split System: Heat Pump with Remote Outdoor Unit-Air-Source) | N/A
213738472 | Central Heat Pump | DAY & NIGHT | DLCURAH36ABK | ADP |  | PL36H175P159 | *80MS(N,L)0701712A* | 35400 |  |  | 16 | 8.1 | 36800 |  |  | 34600 | 94.02% | 1.94 | Both | 737.5 | 2.95 | HRCU-A-CB (Split System: Heat Pump with Remote Outdoor Unit-Air-Source) | N/A
213738466 | Central Heat Pump | DAY & NIGHT | DLCURAH36ABK | ADP |  | FG80936 | *80MS(N,L)0701412A* | 35400 |  |  | 16 | 8.1 | 36800 |  |  | 34600 | 94.02% | 1.94 | Both | 737.5 | 2.95 | HRCU-A-CB (Split System: Heat Pump with Remote Outdoor Unit-Air-Source) | N/A
213738517 | Central Heat Pump | DAY & NIGHT | DLCURAH36ABK | ADP |  | PL36H175P789 | *80VTL0451412B* | 35400 |  |  | 16 | 8.1 | 36800 |  |  | 34600 | 94.02% | 1.94 | Both | 737.5 | 2.95 | HRCU-A-CB (Split System: Heat Pump with Remote Outdoor Unit-Air-Source) | N/A
213738467 | Central Heat Pump | DAY & NIGHT | DLCURAH36ABK | ADP |  | FG82936 | *80MS(N,L)0701412A* | 35400 |  |  | 16 | 8.1 | 36800 |  |  | 34600 | 94.02% | 1.94 | Both | 737.5 | 2.95 | HRCU-A-CB (Split System: Heat Pump with Remote Outdoor Unit-Air-Source) | N/A
213738520 | Central Heat Pump | DAY & NIGHT | DLCURAH36ABK | ADP |  | FG80936 | *80VTL0451412B* | 35400 |  |  | 16 | 8.1 | 36800 |  |  | 34600 | 94.02% | 1.94 | Both | 737.5 | 2.95 | HRCU-A-CB (Split System: Heat Pump with Remote Outdoor Unit-Air-Source) | N/A
213738521 | Central Heat Pump | DAY & NIGHT | DLCURAH36ABK | ADP |  | FG82936 | *80VTL0451412B* | 35400 |  |  | 16 | 8.1 | 36800 |  |  | 34600 | 94.02% | 1.94 | Both | 737.5 | 2.95 | HRCU-A-CB (Split System: Heat Pump with Remote Outdoor Unit-Air-Source) | N/A
213738477 | Central Heat Pump | DAY & NIGHT | DLCURAH36ABK | ADP |  | FG80936 | *80MS(N,L)0701712A* | 35600 |  |  | 16 | 8.1 | 36800 |  |  | 34600 | 94.02% | 1.94 | Both | 741.6667 | 2.9667 | HRCU-A-CB (Split System: Heat Pump with Remote Outdoor Unit-Air-Source) | N/A
213738479 | Central Heat Pump | DAY & NIGHT | DLCURAH36ABK | ADP |  | FG82936 | *80MS(N,L)0701712A* | 35600 |  |  | 16 | 8.1 | 36800 |  |  | 34600 | 94.02% | 1.94 | Both | 741.6667 | 2.9667 | HRCU-A-CB (Split System: Heat Pump with Remote Outdoor Unit-Air-Source) | N/A
213738474 | Central Heat Pump | DAY & NIGHT | DLCURAH36ABK | ADP |  | PL36H175P789 | *80MS(N,L)0701712A* | 35600 |  |  | 16 | 8.1 | 36800 |  |  | 34600 | 94.02% | 1.94 | Both | 741.6667 | 2.9667 | HRCU-A-CB (Split System: Heat Pump with Remote Outdoor Unit-Air-Source) | N/A
213738476 | Central Heat Pump | DAY & NIGHT | DLCURAH36ABK | ADP |  | PL36H210P179 | *80MS(N,L)0701712A* | 35600 |  |  | 16 | 8.1 | 36800 |  |  | 34600 | 94.02% | 1.94 | Both | 741.6667 | 2.9667 | HRCU-A-CB (Split System: Heat Pump with Remote Outdoor Unit-Air-Source) | N/A
213146642 | Central Heat Pump | PAYNE HEATING AND COOLING | 38MURAQ36AB3* | ADP |  | C36A***L159+AEFE3A* |  | 36000 |  |  | 16 | 8.1 | 38000 |  |  | 35000 | 92.11% | 1.82 | Both | 750 | 3 | HRCU-A-CB (Split System: Heat Pump with Remote Outdoor Unit-Air-Source) | N/A
213147625 | Central Heat Pump | PAYNE HEATING AND COOLING | 38MURAQ36AB3* | ADP |  | C36A***L159+AEFE4B* |  | 37000 |  |  | 16 | 8.1 | 36800 |  |  | 34400 | 93.48% | 2 | Both | 770.8333 | 3.0833 | HRCU-A-CB (Split System: Heat Pump with Remote Outdoor Unit-Air-Source) | N/A
213088500 | Central Heat Pump | TEMPSTAR | DLCURAH36ABK | ADP |  | V,R36H175P159+AEFE4B* |  | 36000 |  |  | 16 | 8.1 | 38000 |  |  | 35000 | 92.11% | 1.82 | Both | 750 | 3 | HRCU-A-CB (Split System: Heat Pump with Remote Outdoor Unit-Air-Source) | N/A
213088501 | Central Heat Pump | TEMPSTAR | DLCURAH36ABK | ADP |  | V,R36H***P449+AEFE3A* |  | 36000 |  |  | 16 | 8.1 | 38000 |  |  | 35000 | 92.11% | 1.82 | Both | 750 | 3 | HRCU-A-CB (Split System: Heat Pump with Remote Outdoor Unit-Air-Source) | N/A
213088506 | Central Heat Pump | TEMPSTAR | DLCURAH36ABK | ADP |  | H,RG82936+AEFE4B* |  | 37000 |  |  | 16 | 8.1 | 36800 |  |  | 34400 | 93.48% | 2 | Both | 770.8333 | 3.0833 | HRCU-A-CB (Split System: Heat Pump with Remote Outdoor Unit-Air-Source) | N/A
213088504 | Central Heat Pump | TEMPSTAR | DLCURAH36ABK | ADP |  | H,RG80936+AEFE4B* |  | 37000 |  |  | 16 | 8.1 | 36800 |  |  | 34400 | 93.48% | 2 | Both | 770.8333 | 3.0833 | HRCU-A-CB (Split System: Heat Pump with Remote Outdoor Unit-Air-Source) | N/A
215293026 | Central Heat Pump | AIRQUEST | DLCURAH24ABK | ADP |  | H,GG24936 | *96VTN0802120A* | 23000 |  |  | 17 | 8.1 | 24200 |  |  | 23400 | 96.69% | 1.98 | Both | 479.1667 | 1.9167 | HRCU-A-CB (Split System: Heat Pump with Remote Outdoor Unit-Air-Source) | N/A
215293258 | Central Heat Pump | AIRQUEST | DLCURAH24ABK | ADP |  | HE7J936 | *96VTN1002122A* | 23000 |  |  | 17 | 8.1 | 24200 |  |  | 23400 | 96.69% | 1.98 | Both | 479.1667 | 1.9167 | HRCU-A-CB (Split System: Heat Pump with Remote Outdoor Unit-Air-Source) | N/A
215293058 | Central Heat Pump | AIRQUEST | DLCURAH24ABK | ADP |  | H,GE7J924 | *96VTN0802120A* | 23000 |  |  | 17 | 8.1 | 24200 |  |  | 23400 | 96.69% | 1.98 | Both | 479.1667 | 1.9167 | HRCU-A-CB (Split System: Heat Pump with Remote Outdoor Unit-Air-Source) | N/A
215293255 | Central Heat Pump | AIRQUEST | DLCURAH24ABK | ADP |  | HG7J924 | *96VTN1002122A* | 23000 |  |  | 17 | 8.1 | 24200 |  |  | 23400 | 96.69% | 1.98 | Both | 479.1667 | 1.9167 | HRCU-A-CB (Split System: Heat Pump with Remote Outdoor Unit-Air-Source) | N/A
215293256 | Central Heat Pump | AIRQUEST | DLCURAH24ABK | ADP |  | H,GE7J924 | *96VTN1002122A* | 23000 |  |  | 17 | 8.1 | 24200 |  |  | 23400 | 96.69% | 1.98 | Both | 479.1667 | 1.9167 | HRCU-A-CB (Split System: Heat Pump with Remote Outdoor Unit-Air-Source) | N/A
215293242 | Central Heat Pump | AIRQUEST | DLCURAH24ABK | ADP |  | HE33936 | *96VTN1002122A* | 23200 |  |  | 17 | 8.1 | 24200 |  |  | 23400 | 96.69% | 1.98 | Both | 483.3333 | 1.9333 | HRCU-A-CB (Split System: Heat Pump with Remote Outdoor Unit-Air-Source) | N/A
215293042 | Central Heat Pump | AIRQUEST | DLCURAH24ABK | ADP |  | HG33936 | *96VTN0802120A* | 23200 |  |  | 17 | 8.1 | 24200 |  |  | 23400 | 96.69% | 1.98 | Both | 483.3333 | 1.9333 | HRCU-A-CB (Split System: Heat Pump with Remote Outdoor Unit-Air-Source) | N/A
215293044 | Central Heat Pump | AIRQUEST | DLCURAH24ABK | ADP |  | HE33936 | *96VTN0802120A* | 23200 |  |  | 17 | 8.1 | 24200 |  |  | 23400 | 96.69% | 1.98 | Both | 483.3333 | 1.9333 | HRCU-A-CB (Split System: Heat Pump with Remote Outdoor Unit-Air-Source) | N/A
213886649 | Central Heat Pump | YORK | HMH72B341 | ADP |  | AD-35(P,U)*****9 | TM9E080C16MP12 | 33000 |  |  | 18 | 8.1 | 31400 |  |  | 22800 | 72.61% | 2.04 | Both | 687.5 | 2.75 | HRCU-A-CB (Split System: Heat Pump with Remote Outdoor Unit-Air-Source) | N/A
214627627 | Central Heat Pump | CARRIER | 38MURAQ18AB3* | ADP |  | V,C36H***P039 | 59SC6A026M14**10 | 16700 |  |  | 19 | 8.1 | 16700 |  |  | 18800 | 112.6% | 2.3 | Both | 347.9167 | 1.3917 | HRCU-A-CB (Split System: Heat Pump with Remote Outdoor Unit-Air-Source) | N/A
214627633 | Central Heat Pump | CARRIER | 38MURAQ18AB3* | ADP |  | A24VBA+TXV | 59SC6A026M14**10 | 17000 |  |  | 20 | 8.1 | 16700 |  |  | 18800 | 112.6% | 2.3 | Both | 354.1667 | 1.4167 | HRCU-A-CB (Split System: Heat Pump with Remote Outdoor Unit-Air-Source) | N/A
214627639 | Central Heat Pump | CARRIER | 38MURAQ18AB3* | ADP |  | C36A***L139 | 59SC6A026M14**10 | 17100 |  |  | 20 | 8.1 | 16700 |  |  | 18800 | 112.6% | 2.3 | Both | 356.25 | 1.425 | HRCU-A-CB (Split System: Heat Pump with Remote Outdoor Unit-Air-Source) | N/A
215292949 | Central Heat Pump | AIRQUEST | DLCURAH24ABK | ADP |  | HE34936 | *96VTN0801716A* | 24200 |  |  | 16 | 8.1 | 24600 |  |  | 22600 | 91.87% | 1.9 | Both | 504.1667 | 2.0167 | HRCU-A-CB (Split System: Heat Pump with Remote Outdoor Unit-Air-Source) | N/A
215292969 | Central Heat Pump | AIRQUEST | DLCURAH24ABK | ADP |  | H,GG80936 | *96VTN0801716A* | 24200 |  |  | 16 | 8.1 | 24600 |  |  | 22600 | 91.87% | 1.9 | Both | 504.1667 | 2.0167 | HRCU-A-CB (Split System: Heat Pump with Remote Outdoor Unit-Air-Source) | N/A
215292947 | Central Heat Pump | AIRQUEST | DLCURAH24ABK | ADP |  | HG34936 | *96VTN0801716A* | 24200 |  |  | 16 | 8.1 | 24600 |  |  | 22600 | 91.87% | 1.9 | Both | 504.1667 | 2.0167 | HRCU-A-CB (Split System: Heat Pump with Remote Outdoor Unit-Air-Source) | N/A
215292963 | Central Heat Pump | AIRQUEST | DLCURAH24ABK | ADP |  | H,GE8J936 | *96VTN0801716A* | 24200 |  |  | 16 | 8.1 | 24600 |  |  | 22600 | 91.87% | 1.9 | Both | 504.1667 | 2.0167 | HRCU-A-CB (Split System: Heat Pump with Remote Outdoor Unit-Air-Source) | N/A
214630400 | Central Heat Pump | CARRIER | 25VNA825A*032* | ADP |  | PL36H210P749 | 59MN7B060C17**14 | 23600 |  |  | 16 | 8.1 | 20000 |  |  | 16400 | 82% | 1.94 | Both | 491.6667 | 1.9667 | HRCU-A-CB (Split System: Heat Pump with Remote Outdoor Unit-Air-Source) | N/A
214630395 | Central Heat Pump | CARRIER | 25VNA825A*032* | ADP |  | A36VCA+TXV | 59MN7B060C17**14 | 23600 |  |  | 16 | 8.1 | 20000 |  |  | 16400 | 82% | 1.94 | Both | 491.6667 | 1.9667 | HRCU-A-CB (Split System: Heat Pump with Remote Outdoor Unit-Air-Source) | N/A
214630397 | Central Heat Pump | CARRIER | 25VNA825A*032* | ADP |  | V,C36H175P149 | 59MN7B060C17**14 | 23600 |  |  | 16 | 8.1 | 20000 |  |  | 16400 | 82% | 1.94 | Both | 491.6667 | 1.9667 | HRCU-A-CB (Split System: Heat Pump with Remote Outdoor Unit-Air-Source) | N/A
214630396 | Central Heat Pump | CARRIER | 25VNA825A*032* | ADP |  | PL36H175P149 | 59MN7B060C17**14 | 23600 |  |  | 16 | 8.1 | 20000 |  |  | 16400 | 82% | 1.94 | Both | 491.6667 | 1.9667 | HRCU-A-CB (Split System: Heat Pump with Remote Outdoor Unit-Air-Source) | N/A
214629078 | Central Heat Pump | CARRIER | 38MURAQ36AB3* | ADP |  | PL36H210P299 | 58S(B,C)*B090M17**14 | 36000 |  |  | 16 | 8.1 | 36800 |  |  | 34600 | 94.02% | 2 | Both | 750 | 3 | HRCU-A-CB (Split System: Heat Pump with Remote Outdoor Unit-Air-Source) | N/A
214629343 | Central Heat Pump | CARRIER | 38MURAQ36AB3* | ADP |  | PL36H210P299 | 59SU5B100M21**22 | 36200 |  |  | 16 | 8.1 | 36800 |  |  | 34600 | 94.02% | 2.02 | Both | 754.1667 | 3.0167 | HRCU-A-CB (Split System: Heat Pump with Remote Outdoor Unit-Air-Source) | N/A
213738491 | Central Heat Pump | DAY & NIGHT | DLCURAH36ABK | ADP |  | FG82936 | *80MS(N,L)0901714A* | 36000 |  |  | 16 | 8.1 | 36800 |  |  | 34600 | 94.02% | 2 | Both | 750 | 3 | HRCU-A-CB (Split System: Heat Pump with Remote Outdoor Unit-Air-Source) | N/A
213738481 | Central Heat Pump | DAY & NIGHT | DLCURAH36ABK | ADP |  | PL36H210P299 | *80MS(N,L)0901714A* | 36000 |  |  | 16 | 8.1 | 36800 |  |  | 34600 | 94.02% | 2 | Both | 750 | 3 | HRCU-A-CB (Split System: Heat Pump with Remote Outdoor Unit-Air-Source) | N/A
213738488 | Central Heat Pump | DAY & NIGHT | DLCURAH36ABK | ADP |  | PL36H210P179 | *80MS(N,L)0901714A* | 36000 |  |  | 16 | 8.1 | 36800 |  |  | 34600 | 94.02% | 2 | Both | 750 | 3 | HRCU-A-CB (Split System: Heat Pump with Remote Outdoor Unit-Air-Source) | N/A
215293062 | Central Heat Pump | AIRQUEST | DLCURAH24ABK | ADP |  | H,GE8J936 | *96VTN0802120A* | 23400 |  |  | 17 | 8.1 | 24200 |  |  | 23400 | 96.69% | 1.98 | Both | 487.5 | 1.95 | HRCU-A-CB (Split System: Heat Pump with Remote Outdoor Unit-Air-Source) | N/A
215293061 | Central Heat Pump | AIRQUEST | DLCURAH24ABK | ADP |  | HG8J936 | *96VTN0802120A* | 23400 |  |  | 17 | 8.1 | 24200 |  |  | 23400 | 96.69% | 1.98 | Both | 487.5 | 1.95 | HRCU-A-CB (Split System: Heat Pump with Remote Outdoor Unit-Air-Source) | N/A
215293260 | Central Heat Pump | AIRQUEST | DLCURAH24ABK | ADP |  | H,GE8J936 | *96VTN1002122A* | 23400 |  |  | 17 | 8.1 | 24200 |  |  | 23400 | 96.69% | 1.98 | Both | 487.5 | 1.95 | HRCU-A-CB (Split System: Heat Pump with Remote Outdoor Unit-Air-Source) | N/A
215293069 | Central Heat Pump | AIRQUEST | DLCURAH24ABK | ADP |  | HG80936 | *96VTN0802120A* | 23600 |  |  | 17 | 8.1 | 24200 |  |  | 23400 | 96.69% | 1.98 | Both | 491.6667 | 1.9667 | HRCU-A-CB (Split System: Heat Pump with Remote Outdoor Unit-Air-Source) | N/A
215293251 | Central Heat Pump | AIRQUEST | DLCURAH24ABK | ADP |  | H,GG37936 | *96VTN1002122A* | 23600 |  |  | 17 | 8.1 | 24200 |  |  | 23400 | 96.69% | 1.98 | Both | 491.6667 | 1.9667 | HRCU-A-CB (Split System: Heat Pump with Remote Outdoor Unit-Air-Source) | N/A
215293064 | Central Heat Pump | AIRQUEST | DLCURAH24ABK | ADP |  | H,GG9J936 | *96VTN0802120A* | 23600 |  |  | 17 | 8.1 | 24200 |  |  | 23400 | 96.69% | 1.98 | Both | 491.6667 | 1.9667 | HRCU-A-CB (Split System: Heat Pump with Remote Outdoor Unit-Air-Source) | N/A
215293268 | Central Heat Pump | AIRQUEST | DLCURAH24ABK | ADP |  | H,GG81936 | *96VTN1002122A* | 23600 |  |  | 17 | 8.1 | 24200 |  |  | 23400 | 96.69% | 1.98 | Both | 491.6667 | 1.9667 | HRCU-A-CB (Split System: Heat Pump with Remote Outdoor Unit-Air-Source) | N/A
215293265 | Central Heat Pump | AIRQUEST | DLCURAH24ABK | ADP |  | H,GE1K936 | *96VTN1002122A* | 23600 |  |  | 17 | 8.1 | 24200 |  |  | 23400 | 96.69% | 1.98 | Both | 491.6667 | 1.9667 | HRCU-A-CB (Split System: Heat Pump with Remote Outdoor Unit-Air-Source) | N/A
215293049 | Central Heat Pump | AIRQUEST | DLCURAH24ABK | ADP |  | H,GG35936 | *96VTN0802120A* | 23600 |  |  | 17 | 8.1 | 24200 |  |  | 23400 | 96.69% | 1.98 | Both | 491.6667 | 1.9667 | HRCU-A-CB (Split System: Heat Pump with Remote Outdoor Unit-Air-Source) | N/A
215293067 | Central Heat Pump | AIRQUEST | DLCURAH24ABK | ADP |  | H,GE1K936 | *96VTN0802120A* | 23600 |  |  | 17 | 8.1 | 24200 |  |  | 23400 | 96.69% | 1.98 | Both | 491.6667 | 1.9667 | HRCU-A-CB (Split System: Heat Pump with Remote Outdoor Unit-Air-Source) | N/A
212407335 | Central Heat Pump | PAYNE HEATING AND COOLING | 38MURAQ24AB3* | ADP |  | H,PG7J936 | PG92ESAA48080B** | 24000 |  |  | 17 | 8.1 | 24600 |  |  | 22400 | 91.06% | 1.88 | Both | 500 | 2 | HRCU-A-CB (Split System: Heat Pump with Remote Outdoor Unit-Air-Source) | N/A
214627642 | Central Heat Pump | CARRIER | 38MURAQ18AB3* | ADP |  | PL36H175P149 | 59SC6A026M14**10 | 17300 |  |  | 20 | 8.1 | 16700 |  |  | 18800 | 112.6% | 2.3 | Both | 360.4167 | 1.4417 | HRCU-A-CB (Split System: Heat Pump with Remote Outdoor Unit-Air-Source) | N/A
214627655 | Central Heat Pump | CARRIER | 38MURAQ18AB3* | ADP |  | PL36H***P449 | 59SC6A026M14**10 | 17300 |  |  | 20 | 8.1 | 16700 |  |  | 18800 | 112.6% | 2.3 | Both | 360.4167 | 1.4417 | HRCU-A-CB (Split System: Heat Pump with Remote Outdoor Unit-Air-Source) | N/A
214627649 | Central Heat Pump | CARRIER | 38MURAQ18AB3* | ADP |  | C36A***L159 | 59SC6A026M14**10 | 17300 |  |  | 20 | 8.1 | 16700 |  |  | 18800 | 112.6% | 2.3 | Both | 360.4167 | 1.4417 | HRCU-A-CB (Split System: Heat Pump with Remote Outdoor Unit-Air-Source) | N/A
214627799 | Central Heat Pump | CARRIER | 38MURAQ18AB3* | ADP |  | V,C36H175P159 | 59SU5B040M17**12 | 17400 |  |  | 16 | 8.1 | 16400 |  |  | 18300 | 111.6% | 2.24 | Both | 362.5 | 1.45 | HRCU-A-CB (Split System: Heat Pump with Remote Outdoor Unit-Air-Source) | N/A
214627778 | Central Heat Pump | CARRIER | 38MURAQ18AB3* | ADP |  | PL36H210P299 | 59SU5B040M17**12 | 17500 |  |  | 16 | 8.1 | 16400 |  |  | 18300 | 111.6% | 2.24 | Both | 364.5833 | 1.4583 | HRCU-A-CB (Split System: Heat Pump with Remote Outdoor Unit-Air-Source) | N/A
214627828 | Central Heat Pump | CARRIER | 38MURAQ18AB3* | ADP |  | PL36H175P159 | 59SU5B060M17**16 | 17500 |  |  | 16 | 8.1 | 16500 |  |  | 18300 | 110.9% | 2.24 | Both | 364.5833 | 1.4583 | HRCU-A-CB (Split System: Heat Pump with Remote Outdoor Unit-Air-Source) | N/A
214627831 | Central Heat Pump | CARRIER | 38MURAQ18AB3* | ADP |  | V,C36H175P159 | 59SU5B060M17**16 | 17500 |  |  | 16 | 8.1 | 16500 |  |  | 18300 | 110.9% | 2.24 | Both | 364.5833 | 1.4583 | HRCU-A-CB (Split System: Heat Pump with Remote Outdoor Unit-Air-Source) | N/A
214627678 | Central Heat Pump | CARRIER | 38MURAQ18AB3* | ADP |  | C36A***L159 | 59SC6A040M14**10 | 17500 |  |  | 16 | 8.1 | 16600 |  |  | 18300 | 110.2% | 2.24 | Both | 364.5833 | 1.4583 | HRCU-A-CB (Split System: Heat Pump with Remote Outdoor Unit-Air-Source) | N/A
214627811 | Central Heat Pump | CARRIER | 38MURAQ18AB3* | ADP |  | PL36H210P299 | 59SU5B060M17**16 | 17600 |  |  | 16 | 8.1 | 16500 |  |  | 18300 | 110.9% | 2.24 | Both | 366.6667 | 1.4667 | HRCU-A-CB (Split System: Heat Pump with Remote Outdoor Unit-Air-Source) | N/A
214627621 | Central Heat Pump | CARRIER | 38MURAQ18AB3* | ADP |  | C36A***L159 | 58TP*B070V17**16 | 17600 |  |  | 16 | 8.1 | 16600 |  |  | 18200 | 109.6% | 2.24 | Both | 366.6667 | 1.4667 | HRCU-A-CB (Split System: Heat Pump with Remote Outdoor Unit-Air-Source) | N/A
214627675 | Central Heat Pump | CARRIER | 38MURAQ18AB3* | ADP |  | PL36H175P159 | 59SC6A040M14**10 | 17600 |  |  | 16 | 8.1 | 16600 |  |  | 18300 | 110.2% | 2.24 | Both | 366.6667 | 1.4667 | HRCU-A-CB (Split System: Heat Pump with Remote Outdoor Unit-Air-Source) | N/A
214627616 | Central Heat Pump | CARRIER | 38MURAQ18AB3* | ADP |  | V,C36H175P159 | 58TP*B070V17**16 | 17700 |  |  | 16 | 8.1 | 16600 |  |  | 18200 | 109.6% | 2.24 | Both | 368.75 | 1.475 | HRCU-A-CB (Split System: Heat Pump with Remote Outdoor Unit-Air-Source) | N/A
214630435 | Central Heat Pump | CARRIER | 25VNA825A*032* | ADP |  | A36VCA+TXV | 59TN6C060C17**14 | 23400 |  |  | 16 | 8.1 | 20000 |  |  | 16300 | 81.5% | 1.94 | Both | 487.5 | 1.95 | HRCU-A-CB (Split System: Heat Pump with Remote Outdoor Unit-Air-Source) | N/A
214630407 | Central Heat Pump | CARRIER | 25VNA825A*032* | ADP |  | A36VCA+TXV | 59MN7C060C17**14 | 23400 |  |  | 16 | 8.1 | 20000 |  |  | 16300 | 81.5% | 1.94 | Both | 487.5 | 1.95 | HRCU-A-CB (Split System: Heat Pump with Remote Outdoor Unit-Air-Source) | N/A
214630412 | Central Heat Pump | CARRIER | 25VNA825A*032* | ADP |  | PL36H210P749 | 59MN7C060C17**14 | 23400 |  |  | 16 | 8.1 | 20000 |  |  | 16300 | 81.5% | 1.94 | Both | 487.5 | 1.95 | HRCU-A-CB (Split System: Heat Pump with Remote Outdoor Unit-Air-Source) | N/A
214630437 | Central Heat Pump | CARRIER | 25VNA825A*032* | ADP |  | PL36H175P149 | 59TN6C060C17**14 | 23400 |  |  | 16 | 8.1 | 20000 |  |  | 16300 | 81.5% | 1.94 | Both | 487.5 | 1.95 | HRCU-A-CB (Split System: Heat Pump with Remote Outdoor Unit-Air-Source) | N/A
214630409 | Central Heat Pump | CARRIER | 25VNA825A*032* | ADP |  | V,C36H175P149 | 59MN7C060C17**14 | 23400 |  |  | 16 | 8.1 | 20000 |  |  | 16300 | 81.5% | 1.94 | Both | 487.5 | 1.95 | HRCU-A-CB (Split System: Heat Pump with Remote Outdoor Unit-Air-Source) | N/A
214630438 | Central Heat Pump | CARRIER | 25VNA825A*032* | ADP |  | V,C36H175P149 | 59TN6C060C17**14 | 23400 |  |  | 16 | 8.1 | 20000 |  |  | 16300 | 81.5% | 1.94 | Both | 487.5 | 1.95 | HRCU-A-CB (Split System: Heat Pump with Remote Outdoor Unit-Air-Source) | N/A
214630386 | Central Heat Pump | CARRIER | 25VNA825A*032* | ADP |  | PL36H175P149 | 59CU5B060C17**16 | 23400 |  |  | 16 | 8.1 | 19800 |  |  | 16300 | 82.32% | 1.96 | Both | 487.5 | 1.95 | HRCU-A-CB (Split System: Heat Pump with Remote Outdoor Unit-Air-Source) | N/A
214630387 | Central Heat Pump | CARRIER | 25VNA825A*032* | ADP |  | V,C36H175P149 | 59CU5B060C17**16 | 23400 |  |  | 16 | 8.1 | 19800 |  |  | 16300 | 82.32% | 1.96 | Both | 487.5 | 1.95 | HRCU-A-CB (Split System: Heat Pump with Remote Outdoor Unit-Air-Source) | N/A
214630403 | Central Heat Pump | CARRIER | 25VNA825A*032* | ADP |  | PL36H210P749 | 59MN7B060C21**20 | 23600 |  |  | 16 | 8.1 | 19800 |  |  | 16300 | 82.32% | 1.94 | Both | 491.6667 | 1.9667 | HRCU-A-CB (Split System: Heat Pump with Remote Outdoor Unit-Air-Source) | N/A
214630416 | Central Heat Pump | CARRIER | 25VNA825A*032* | ADP |  | A36VCA+TXV | 59TN6B060C17**14 | 23600 |  |  | 16 | 8.1 | 19800 |  |  | 16300 | 82.32% | 1.94 | Both | 491.6667 | 1.9667 | HRCU-A-CB (Split System: Heat Pump with Remote Outdoor Unit-Air-Source) | N/A
214630423 | Central Heat Pump | CARRIER | 25VNA825A*032* | ADP |  | C36A***L159 | 59TN6B060C17**14 | 23600 |  |  | 16 | 8.1 | 19800 |  |  | 16300 | 82.32% | 1.94 | Both | 491.6667 | 1.9667 | HRCU-A-CB (Split System: Heat Pump with Remote Outdoor Unit-Air-Source) | N/A
214630417 | Central Heat Pump | CARRIER | 25VNA825A*032* | ADP |  | PL36H175P149 | 59TN6B060C17**14 | 23600 |  |  | 16 | 8.1 | 19800 |  |  | 16300 | 82.32% | 1.94 | Both | 491.6667 | 1.9667 | HRCU-A-CB (Split System: Heat Pump with Remote Outdoor Unit-Air-Source) | N/A
214630443 | Central Heat Pump | CARRIER | 25VNA825A*032* | ADP |  | C36A***L159 | 59TN6C060C17**14 | 23600 |  |  | 16 | 8.1 | 20000 |  |  | 16300 | 81.5% | 1.94 | Both | 491.6667 | 1.9667 | HRCU-A-CB (Split System: Heat Pump with Remote Outdoor Unit-Air-Source) | N/A
214630413 | Central Heat Pump | CARRIER | 25VNA825A*032* | ADP |  | C36A***L159 | 59MN7C060C17**14 | 23600 |  |  | 16 | 8.1 | 20000 |  |  | 16300 | 81.5% | 1.94 | Both | 491.6667 | 1.9667 | HRCU-A-CB (Split System: Heat Pump with Remote Outdoor Unit-Air-Source) | N/A
214630404 | Central Heat Pump | CARRIER | 25VNA825A*032* | ADP |  | C36A***L159 | 59MN7B060C21**20 | 23600 |  |  | 16 | 8.1 | 19800 |  |  | 16300 | 82.32% | 1.96 | Both | 491.6667 | 1.9667 | HRCU-A-CB (Split System: Heat Pump with Remote Outdoor Unit-Air-Source) | N/A
214630390 | Central Heat Pump | CARRIER | 25VNA825A*032* | ADP |  | V,C36H175P159 | 59CU5B060C17**16 | 23600 |  |  | 16 | 8.1 | 19800 |  |  | 16300 | 82.32% | 1.96 | Both | 491.6667 | 1.9667 | HRCU-A-CB (Split System: Heat Pump with Remote Outdoor Unit-Air-Source) | N/A
214630410 | Central Heat Pump | CARRIER | 25VNA825A*032* | ADP |  | PL36H175P159 | 59MN7C060C17**14 | 23600 |  |  | 16 | 8.1 | 19800 |  |  | 16300 | 82.32% | 1.98 | Both | 491.6667 | 1.9667 | HRCU-A-CB (Split System: Heat Pump with Remote Outdoor Unit-Air-Source) | N/A
214630441 | Central Heat Pump | CARRIER | 25VNA825A*032* | ADP |  | V,C36H175P159 | 59TN6C060C17**14 | 23600 |  |  | 16 | 8.1 | 19800 |  |  | 16300 | 82.32% | 1.98 | Both | 491.6667 | 1.9667 | HRCU-A-CB (Split System: Heat Pump with Remote Outdoor Unit-Air-Source) | N/A
214630398 | Central Heat Pump | CARRIER | 25VNA825A*032* | ADP |  | PL36H175P159 | 59MN7B060C17**14 | 23800 |  |  | 16 | 8.1 | 19400 |  |  | 16300 | 84.02% | 2 | Both | 495.8333 | 1.9833 | HRCU-A-CB (Split System: Heat Pump with Remote Outdoor Unit-Air-Source) | N/A
214630421 | Central Heat Pump | CARRIER | 25VNA825A*032* | ADP |  | V,C36H175P159 | 59TN6B060C17**14 | 23800 |  |  | 16 | 8.1 | 19400 |  |  | 16200 | 83.51% | 2 | Both | 495.8333 | 1.9833 | HRCU-A-CB (Split System: Heat Pump with Remote Outdoor Unit-Air-Source) | N/A
214630420 | Central Heat Pump | CARRIER | 25VNA825A*032* | ADP |  | PL36H175P159 | 59TN6B060C17**14 | 23800 |  |  | 16 | 8.1 | 19400 |  |  | 16200 | 83.51% | 2 | Both | 495.8333 | 1.9833 | HRCU-A-CB (Split System: Heat Pump with Remote Outdoor Unit-Air-Source) | N/A
214630399 | Central Heat Pump | CARRIER | 25VNA825A*032* | ADP |  | V,C36H175P159 | 59MN7B060C17**14 | 23800 |  |  | 16 | 8.1 | 19400 |  |  | 16300 | 84.02% | 2 | Both | 495.8333 | 1.9833 | HRCU-A-CB (Split System: Heat Pump with Remote Outdoor Unit-Air-Source) | N/A
214630406 | Central Heat Pump | CARRIER | 25VNA825A*032* | ADP |  | PL36H210P299 | 59MN7C060C17**14 | 24000 |  |  | 16 | 8.1 | 19800 |  |  | 16300 | 82.32% | 2 | Both | 500 | 2 | HRCU-A-CB (Split System: Heat Pump with Remote Outdoor Unit-Air-Source) | N/A
214630433 | Central Heat Pump | CARRIER | 25VNA825A*032* | ADP |  | PL36H210P299 | 59TN6C060C17**14 | 24400 |  |  | 16 | 8.1 | 19600 |  |  | 16300 | 83.16% | 2.02 | Both | 508.3333 | 2.0333 | HRCU-A-CB (Split System: Heat Pump with Remote Outdoor Unit-Air-Source) | N/A
214630415 | Central Heat Pump | CARRIER | 25VNA825A*032* | ADP |  | PL36H210P299 | 59TN6B060C17**14 | 24400 |  |  | 16 | 8.1 | 19600 |  |  | 16300 | 83.16% | 2.02 | Both | 508.3333 | 2.0333 | HRCU-A-CB (Split System: Heat Pump with Remote Outdoor Unit-Air-Source) | N/A
214630402 | Central Heat Pump | CARRIER | 25VNA825A*032* | ADP |  | PL36H210P299 | 59MN7B060C21**20 | 24400 |  |  | 16 | 8.1 | 19600 |  |  | 16300 | 83.16% | 2.02 | Both | 508.3333 | 2.0333 | HRCU-A-CB (Split System: Heat Pump with Remote Outdoor Unit-Air-Source) | N/A
214630351 | Central Heat Pump | CARRIER | 25VNA825A*032* | ADP |  | PL36H210P749 | 58CU*A040C17**12 | 23800 |  |  | 17 | 8.1 | 19800 |  |  | 16200 | 81.82% | 1.96 | Both | 495.8333 | 1.9833 | HRCU-A-CB (Split System: Heat Pump with Remote Outdoor Unit-Air-Source) | N/A
214630346 | Central Heat Pump | CARRIER | 25VNA825A*032* | ADP |  | PL36H175P149 | 58CU*A040C17**12 | 23800 |  |  | 17 | 8.1 | 19800 |  |  | 16200 | 81.82% | 1.96 | Both | 495.8333 | 1.9833 | HRCU-A-CB (Split System: Heat Pump with Remote Outdoor Unit-Air-Source) | N/A
214630347 | Central Heat Pump | CARRIER | 25VNA825A*032* | ADP |  | V,C36H175P149 | 58CU*A040C17**12 | 23800 |  |  | 17 | 8.1 | 19800 |  |  | 16200 | 81.82% | 1.96 | Both | 495.8333 | 1.9833 | HRCU-A-CB (Split System: Heat Pump with Remote Outdoor Unit-Air-Source) | N/A
214630366 | Central Heat Pump | CARRIER | 25VNA825A*032* | ADP |  | V,C36H175P159 | 58CU*A060C17**16 | 23800 |  |  | 17 | 8.1 | 19400 |  |  | 16200 | 83.51% | 2.02 | Both | 495.8333 | 1.9833 | HRCU-A-CB (Split System: Heat Pump with Remote Outdoor Unit-Air-Source) | N/A
214630364 | Central Heat Pump | CARRIER | 25VNA825A*032* | ADP |  | PL36H175P159 | 58CU*A060C17**16 | 23800 |  |  | 17 | 8.1 | 19400 |  |  | 16200 | 83.51% | 2.02 | Both | 495.8333 | 1.9833 | HRCU-A-CB (Split System: Heat Pump with Remote Outdoor Unit-Air-Source) | N/A
214630349 | Central Heat Pump | CARRIER | 25VNA825A*032* | ADP |  | PL36H175P159 | 58CU*A040C17**12 | 24000 |  |  | 17 | 8.1 | 19400 |  |  | 16100 | 82.99% | 2.02 | Both | 500 | 2 | HRCU-A-CB (Split System: Heat Pump with Remote Outdoor Unit-Air-Source) | N/A
214630350 | Central Heat Pump | CARRIER | 25VNA825A*032* | ADP |  | V,C36H175P159 | 58CU*A040C17**12 | 24000 |  |  | 17 | 8.1 | 19400 |  |  | 16100 | 82.99% | 2.02 | Both | 500 | 2 | HRCU-A-CB (Split System: Heat Pump with Remote Outdoor Unit-Air-Source) | N/A
214630534 | Central Heat Pump | CARRIER | 25VNA837A*031* | ADP |  | PL36H210P299 | 59MN7B080C17**14 | 31600 |  |  | 17 | 8.1 | 31800 |  |  | 24400 | 76.73% | 1.86 | Both | 658.3333 | 2.6333 | HRCU-A-CB (Split System: Heat Pump with Remote Outdoor Unit-Air-Source) | N/A
214630535 | Central Heat Pump | CARRIER | 25VNA837A*031* | ADP |  | PL36H175P159 | 59MN7B080C17**14 | 31600 |  |  | 17 | 8.1 | 31800 |  |  | 24400 | 76.73% | 1.86 | Both | 658.3333 | 2.6333 | HRCU-A-CB (Split System: Heat Pump with Remote Outdoor Unit-Air-Source) | N/A
214630537 | Central Heat Pump | CARRIER | 25VNA837A*031* | ADP |  | C36A***L539 | 59MN7B080C17**14 | 31600 |  |  | 17 | 8.1 | 31800 |  |  | 24400 | 76.73% | 1.86 | Both | 658.3333 | 2.6333 | HRCU-A-CB (Split System: Heat Pump with Remote Outdoor Unit-Air-Source) | N/A
214630475 | Central Heat Pump | CARRIER | 25VNA837A*030* | ADP |  | PL36H210P299 | 59MN7B080C17**14 | 31600 |  |  | 17 | 8.1 | 31800 |  |  | 24400 | 76.73% | 1.86 | Both | 658.3333 | 2.6333 | HRCU-A-CB (Split System: Heat Pump with Remote Outdoor Unit-Air-Source) | N/A
214630480 | Central Heat Pump | CARRIER | 25VNA837A*030* | ADP |  | V,C36H175P459 | 59MN7B080C17**14 | 31600 |  |  | 17 | 8.1 | 31800 |  |  | 24400 | 76.73% | 1.86 | Both | 658.3333 | 2.6333 | HRCU-A-CB (Split System: Heat Pump with Remote Outdoor Unit-Air-Source) | N/A
214630478 | Central Heat Pump | CARRIER | 25VNA837A*030* | ADP |  | V,C36H175P159 | 59MN7B080C17**14 | 31600 |  |  | 17 | 8.1 | 31800 |  |  | 24400 | 76.73% | 1.86 | Both | 658.3333 | 2.6333 | HRCU-A-CB (Split System: Heat Pump with Remote Outdoor Unit-Air-Source) | N/A
214630536 | Central Heat Pump | CARRIER | 25VNA837A*031* | ADP |  | V,C36H175P159 | 59MN7B080C17**14 | 31600 |  |  | 17 | 8.1 | 31800 |  |  | 24400 | 76.73% | 1.86 | Both | 658.3333 | 2.6333 | HRCU-A-CB (Split System: Heat Pump with Remote Outdoor Unit-Air-Source) | N/A
214630479 | Central Heat Pump | CARRIER | 25VNA837A*030* | ADP |  | C36A***L539 | 59MN7B080C17**14 | 31600 |  |  | 17 | 8.1 | 31800 |  |  | 24400 | 76.73% | 1.86 | Both | 658.3333 | 2.6333 | HRCU-A-CB (Split System: Heat Pump with Remote Outdoor Unit-Air-Source) | N/A
214630527 | Central Heat Pump | CARRIER | 25VNA837A*031* | ADP |  | V,C36H175P159 | 59CU5B060C17**16 | 32000 |  |  | 17 | 8.1 | 31600 |  |  | 24600 | 77.85% | 1.9 | Both | 666.6667 | 2.6667 | HRCU-A-CB (Split System: Heat Pump with Remote Outdoor Unit-Air-Source) | N/A
214630469 | Central Heat Pump | CARRIER | 25VNA837A*030* | ADP |  | V,C36H175P159 | 59CU5B060C17**16 | 32000 |  |  | 17 | 8.1 | 31600 |  |  | 24600 | 77.85% | 1.9 | Both | 666.6667 | 2.6667 | HRCU-A-CB (Split System: Heat Pump with Remote Outdoor Unit-Air-Source) | N/A
214630468 | Central Heat Pump | CARRIER | 25VNA837A*030* | ADP |  | PL36H175P159 | 59CU5B060C17**16 | 32000 |  |  | 17 | 8.1 | 31600 |  |  | 24600 | 77.85% | 1.9 | Both | 666.6667 | 2.6667 | HRCU-A-CB (Split System: Heat Pump with Remote Outdoor Unit-Air-Source) | N/A
214630545 | Central Heat Pump | CARRIER | 25VNA837A*031* | ADP |  | V,C36H175P159 | 59TN6B080C17**14 | 32000 |  |  | 17 | 8.1 | 31200 |  |  | 24800 | 79.49% | 1.96 | Both | 666.6667 | 2.6667 | HRCU-A-CB (Split System: Heat Pump with Remote Outdoor Unit-Air-Source) | N/A
214630484 | Central Heat Pump | CARRIER | 25VNA837A*030* | ADP |  | PL36H175P159 | 59TN6B080C17**14 | 32000 |  |  | 17 | 8.1 | 31200 |  |  | 24800 | 79.49% | 1.96 | Both | 666.6667 | 2.6667 | HRCU-A-CB (Split System: Heat Pump with Remote Outdoor Unit-Air-Source) | N/A
214630485 | Central Heat Pump | CARRIER | 25VNA837A*030* | ADP |  | V,C36H175P159 | 59TN6B080C17**14 | 32000 |  |  | 17 | 8.1 | 31200 |  |  | 24800 | 79.49% | 1.96 | Both | 666.6667 | 2.6667 | HRCU-A-CB (Split System: Heat Pump with Remote Outdoor Unit-Air-Source) | N/A
214630542 | Central Heat Pump | CARRIER | 25VNA837A*031* | ADP |  | PL36H175P159 | 59TN6B080C17**14 | 32000 |  |  | 17 | 8.1 | 31200 |  |  | 24800 | 79.49% | 1.96 | Both | 666.6667 | 2.6667 | HRCU-A-CB (Split System: Heat Pump with Remote Outdoor Unit-Air-Source) | N/A
214630486 | Central Heat Pump | CARRIER | 25VNA837A*030* | ADP |  | C36A***L539 | 59TN6B080C17**14 | 32200 |  |  | 17 | 8.1 | 31200 |  |  | 24800 | 79.49% | 1.96 | Both | 670.8333 | 2.6833 | HRCU-A-CB (Split System: Heat Pump with Remote Outdoor Unit-Air-Source) | N/A
214630483 | Central Heat Pump | CARRIER | 25VNA837A*030* | ADP |  | PL36H210P299 | 59TN6B080C17**14 | 32200 |  |  | 17 | 8.1 | 31200 |  |  | 24800 | 79.49% | 1.96 | Both | 670.8333 | 2.6833 | HRCU-A-CB (Split System: Heat Pump with Remote Outdoor Unit-Air-Source) | N/A
214630546 | Central Heat Pump | CARRIER | 25VNA837A*031* | ADP |  | C36A***L539 | 59TN6B080C17**14 | 32200 |  |  | 17 | 8.1 | 31200 |  |  | 24800 | 79.49% | 1.96 | Both | 670.8333 | 2.6833 | HRCU-A-CB (Split System: Heat Pump with Remote Outdoor Unit-Air-Source) | N/A
214630344 | Central Heat Pump | CARRIER | 25VNA825A*032* | ADP |  | PL36H210P299 | 58CU*A040C17**12 | 24200 |  |  | 17 | 8.1 | 19600 |  |  | 16200 | 82.65% | 2.02 | Both | 504.1667 | 2.0167 | HRCU-A-CB (Split System: Heat Pump with Remote Outdoor Unit-Air-Source) | N/A
214630495 | Central Heat Pump | CARRIER | 25VNA837A*031* | ADP |  | PL36H175P159 | 58CU*A040C17**12 | 32000 |  |  | 17 | 8.1 | 31400 |  |  | 24400 | 77.71% | 1.96 | Both | 666.6667 | 2.6667 | HRCU-A-CB (Split System: Heat Pump with Remote Outdoor Unit-Air-Source) | N/A
214630456 | Central Heat Pump | CARRIER | 25VNA837A*030* | ADP |  | V,C36H175P159 | 58CU*A060C17**16 | 32000 |  |  | 17 | 8.1 | 31400 |  |  | 24400 | 77.71% | 1.96 | Both | 666.6667 | 2.6667 | HRCU-A-CB (Split System: Heat Pump with Remote Outdoor Unit-Air-Source) | N/A
214630496 | Central Heat Pump | CARRIER | 25VNA837A*031* | ADP |  | V,C36H175P159 | 58CU*A040C17**12 | 32000 |  |  | 17 | 8.1 | 31400 |  |  | 24400 | 77.71% | 1.96 | Both | 666.6667 | 2.6667 | HRCU-A-CB (Split System: Heat Pump with Remote Outdoor Unit-Air-Source) | N/A
214630450 | Central Heat Pump | CARRIER | 25VNA837A*030* | ADP |  | V,C36H175P159 | 58CU*A040C17**12 | 32000 |  |  | 17 | 8.1 | 31400 |  |  | 24400 | 77.71% | 1.96 | Both | 666.6667 | 2.6667 | HRCU-A-CB (Split System: Heat Pump with Remote Outdoor Unit-Air-Source) | N/A
214630447 | Central Heat Pump | CARRIER | 25VNA837A*030* | ADP |  | PL36H175P159 | 58CU*A040C17**12 | 32000 |  |  | 17 | 8.1 | 31400 |  |  | 24400 | 77.71% | 1.96 | Both | 666.6667 | 2.6667 | HRCU-A-CB (Split System: Heat Pump with Remote Outdoor Unit-Air-Source) | N/A
214630467 | Central Heat Pump | CARRIER | 25VNA837A*030* | ADP |  | PL36H210P299 | 59CU5B060C17**16 | 32200 |  |  | 17 | 8.1 | 31400 |  |  | 24600 | 78.34% | 1.94 | Both | 670.8333 | 2.6833 | HRCU-A-CB (Split System: Heat Pump with Remote Outdoor Unit-Air-Source) | N/A
214630471 | Central Heat Pump | CARRIER | 25VNA837A*030* | ADP |  | C36A***L539 | 59CU5B060C17**16 | 32200 |  |  | 17 | 8.1 | 31400 |  |  | 24600 | 78.34% | 1.94 | Both | 670.8333 | 2.6833 | HRCU-A-CB (Split System: Heat Pump with Remote Outdoor Unit-Air-Source) | N/A
214630529 | Central Heat Pump | CARRIER | 25VNA837A*031* | ADP |  | C36A***L539 | 59CU5B060C17**16 | 32200 |  |  | 17 | 8.1 | 31400 |  |  | 24600 | 78.34% | 1.94 | Both | 670.8333 | 2.6833 | HRCU-A-CB (Split System: Heat Pump with Remote Outdoor Unit-Air-Source) | N/A
214630530 | Central Heat Pump | CARRIER | 25VNA837A*031* | ADP |  | V,C36H175P459 | 59CU5B060C17**16 | 32200 |  |  | 17 | 8.1 | 31400 |  |  | 24600 | 78.34% | 1.94 | Both | 670.8333 | 2.6833 | HRCU-A-CB (Split System: Heat Pump with Remote Outdoor Unit-Air-Source) | N/A
214630524 | Central Heat Pump | CARRIER | 25VNA837A*031* | ADP |  | PL36H210P299 | 59CU5B060C17**16 | 32200 |  |  | 17 | 8.1 | 31400 |  |  | 24600 | 78.34% | 1.94 | Both | 670.8333 | 2.6833 | HRCU-A-CB (Split System: Heat Pump with Remote Outdoor Unit-Air-Source) | N/A
214630472 | Central Heat Pump | CARRIER | 25VNA837A*030* | ADP |  | V,C36H175P459 | 59CU5B060C17**16 | 32200 |  |  | 17 | 8.1 | 31400 |  |  | 24600 | 78.34% | 1.94 | Both | 670.8333 | 2.6833 | HRCU-A-CB (Split System: Heat Pump with Remote Outdoor Unit-Air-Source) | N/A
214630518 | Central Heat Pump | CARRIER | 25VNA837A*031* | ADP |  | PL36H210P299 | 58CU*A100C21**20 | 32600 |  |  | 17 | 8.1 | 30400 |  |  | 24400 | 80.26% | 1.98 | Both | 679.1667 | 2.7167 | HRCU-A-CB (Split System: Heat Pump with Remote Outdoor Unit-Air-Source) | N/A
214630460 | Central Heat Pump | CARRIER | 25VNA837A*030* | ADP |  | PL36H210P299 | 58CU*A100C21**20 | 32600 |  |  | 17 | 8.1 | 30400 |  |  | 24400 | 80.26% | 1.98 | Both | 679.1667 | 2.7167 | HRCU-A-CB (Split System: Heat Pump with Remote Outdoor Unit-Air-Source) | N/A
214630461 | Central Heat Pump | CARRIER | 25VNA837A*030* | ADP |  | C36A***L539 | 58CU*A100C21**20 | 32800 |  |  | 17 | 8.1 | 30400 |  |  | 24400 | 80.26% | 1.98 | Both | 683.3333 | 2.7333 | HRCU-A-CB (Split System: Heat Pump with Remote Outdoor Unit-Air-Source) | N/A
213841918 | Central Heat Pump | GE Appliances | AUH2436ZGDA* | ADP |  | SK7930+TD |  | 21400 |  |  | 15.2 | 8.25 | 22400 |  |  | 21200 | 94.64% | 1.76 | Both | 445.8333 | 1.7833 | HRCU-A-CB (Split System: Heat Pump with Remote Outdoor Unit-Air-Source) | N/A
213841917 | Central Heat Pump | GE Appliances | AUH2436ZGDA* | ADP |  | SK7924+TD |  | 21400 |  |  | 15.2 | 8.25 | 22400 |  |  | 21200 | 94.64% | 1.76 | Both | 445.8333 | 1.7833 | HRCU-A-CB (Split System: Heat Pump with Remote Outdoor Unit-Air-Source) | N/A
213331899 | Central Heat Pump | GREE | FLEXX36HP230V1AO | ADP |  | CP3005C+TXV+TD |  | 22400 |  |  | 15.2 | 8.25 | 22400 |  |  | 21200 | 94.64% | 1.76 | Both | 466.6667 | 1.8667 | HRCU-A-CB (Split System: Heat Pump with Remote Outdoor Unit-Air-Source) | N/A
213886009 | Central Heat Pump | AC PRO.com | AUD36W/A1-D(U) | ADP |  | HE32924+AEFE4B* |  | 22600 |  |  | 15.2 | 8.3 | 22400 |  |  | 21200 | 94.64% | 1.76 | Both | 470.8333 | 1.8833 | HRCU-A-CB (Split System: Heat Pump with Remote Outdoor Unit-Air-Source) | N/A
213886002 | Central Heat Pump | AC PRO.com | AUD60W/A1-D(U) | ADP |  | HE49960+AEFE5* |  | 47000 |  |  | 15.2 | 8.35 | 46000 |  |  | 33200 | 72.17% | 1.78 | Both | 979.1667 | 3.9167 | HRCU-A-CB (Split System: Heat Pump with Remote Outdoor Unit-Air-Source) | N/A
213796320 | Central Heat Pump | BRYANT | 38MURAQ36AB3 | ADP |  | C36A***L139+CBPE4B* |  | 35800 |  |  | 15.2 | 8.35 | 36200 |  |  | 31200 | 86.19% | 1.8 | Both | 745.8333 | 2.9833 | HRCU-A-CB (Split System: Heat Pump with Remote Outdoor Unit-Air-Source) | N/A
214091937 | Central Heat Pump | THERMAL ZONE | TZPLV362PA | ADP |  | H,GG33936+AEFE3A* |  | 35800 |  |  | 15.2 | 8.35 | 36200 |  |  | 31200 | 86.19% | 1.8 | Both | 745.8333 | 2.9833 | HRCU-A-CB (Split System: Heat Pump with Remote Outdoor Unit-Air-Source) | N/A
215414569 | Central Heat Pump | YORK | HMH72B341 | ADP |  | F,PE*G32(1,2)36+TXV |  | 32600 |  |  | 17 | 8.35 | 31400 |  |  | 22800 | 72.61% | 2.02 | Both | 679.1667 | 2.7167 | HRCU-A-CB (Split System: Heat Pump with Remote Outdoor Unit-Air-Source) | N/A
213886003 | Central Heat Pump | AC PRO.com | AUD60W/A1-D(U) | ADP |  | HE50960+AEFE5* |  | 47000 |  |  | 15.2 | 8.4 | 46000 |  |  | 33200 | 72.17% | 1.78 | Both | 979.1667 | 3.9167 | HRCU-A-CB (Split System: Heat Pump with Remote Outdoor Unit-Air-Source) | N/A
213796738 | Central Heat Pump | BRYANT | 38MURAQ36AB3 | ADP |  | V,C36H175P139+CBPE4B* |  | 36000 |  |  | 15.2 | 8.4 | 36200 |  |  | 31200 | 86.19% | 1.82 | Both | 750 | 3 | HRCU-A-CB (Split System: Heat Pump with Remote Outdoor Unit-Air-Source) | N/A
213886012 | Central Heat Pump | AC PRO.com | AUD36W/A1-D(U) | ADP |  | HE7J924+AEFE3A* |  | 22600 |  |  | 15.2 | 8.4 | 22400 |  |  | 21200 | 94.64% | 1.78 | Both | 470.8333 | 1.8833 | HRCU-A-CB (Split System: Heat Pump with Remote Outdoor Unit-Air-Source) | N/A
214861363 | Central Heat Pump | SAMSUNG | AC036BXUPCH | ADP |  | F,PE*CC1(1,2)37+TXV |  | 36000 |  |  | 18 | 8.4 | 33000 |  |  | 34200 | 103.6% | 1.8 | Both | 750 | 3 | HRCU-A-CB (Split System: Heat Pump with Remote Outdoor Unit-Air-Source) | N/A
213334145 | Central Heat Pump | SAMSUNG | AC036BXUPCH | ADP |  | HE81936+AEFE3A* |  | 36000 |  |  | 18 | 8.4 | 33000 |  |  | 34200 | 103.6% | 1.8 | Both | 750 | 3 | HRCU-A-CB (Split System: Heat Pump with Remote Outdoor Unit-Air-Source) | N/A
213886011 | Central Heat Pump | AC PRO.com | AUD36W/A1-D(U) | ADP |  | HE7J924+AEFE4B* |  | 22800 |  |  | 15.2 | 8.4 | 22400 |  |  | 21200 | 94.64% | 1.78 | Both | 475 | 1.9 | HRCU-A-CB (Split System: Heat Pump with Remote Outdoor Unit-Air-Source) | N/A
213886005 | Central Heat Pump | AC PRO.com | AUD60W/A1-D(U) | ADP |  | HE86948+AEFE4B* |  | 47000 |  |  | 15.2 | 8.5 | 46000 |  |  | 33200 | 72.17% | 1.8 | Both | 979.1667 | 3.9167 | HRCU-A-CB (Split System: Heat Pump with Remote Outdoor Unit-Air-Source) | N/A
213886013 | Central Heat Pump | AC PRO.com | AUD60W/A1-D(U) | ADP |  | HE88948+AEFE4B* |  | 47000 |  |  | 15.2 | 8.5 | 46000 |  |  | 33200 | 72.17% | 1.8 | Both | 979.1667 | 3.9167 | HRCU-A-CB (Split System: Heat Pump with Remote Outdoor Unit-Air-Source) | N/A
214627658 | Central Heat Pump | CARRIER | 38MURAQ18AB3* | ADP |  | V,C36H***P039 | 59SC6A040M14**10 | 16900 |  |  | 15.2 | 8.5 | 16900 |  |  | 19400 | 114.8% | 2.38 | Both | 352.0833 | 1.4083 | HRCU-A-CB (Split System: Heat Pump with Remote Outdoor Unit-Air-Source) | N/A
214627692 | Central Heat Pump | CARRIER | 38MURAQ18AB3* | ADP |  | C36A***L129 | 59SC6A040M17**12 | 17200 |  |  | 15.2 | 8.5 | 17100 |  |  | 18800 | 109.9% | 2.3 | Both | 358.3333 | 1.4333 | HRCU-A-CB (Split System: Heat Pump with Remote Outdoor Unit-Air-Source) | N/A
214629197 | Central Heat Pump | CARRIER | 38MURAQ36AB3* | ADP |  | PL36H210P299 | 59SC6A060M17**16 | 36000 |  |  | 15.2 | 8.5 | 36400 |  |  | 34400 | 94.51% | 2.06 | Both | 750 | 3 | HRCU-A-CB (Split System: Heat Pump with Remote Outdoor Unit-Air-Source) | N/A
213738457 | Central Heat Pump | DAY & NIGHT | DLCURAH36ABK | ADP |  | FG80936 | *80MS(N,L)0451412A* | 35800 |  |  | 15.2 | 8.5 | 36800 |  |  | 34800 | 94.57% | 2 | Both | 745.8333 | 2.9833 | HRCU-A-CB (Split System: Heat Pump with Remote Outdoor Unit-Air-Source) | N/A
213738454 | Central Heat Pump | DAY & NIGHT | DLCURAH36ABK | ADP |  | PL36H175P789 | *80MS(N,L)0451412A* | 35800 |  |  | 15.2 | 8.5 | 36800 |  |  | 34800 | 94.57% | 2 | Both | 745.8333 | 2.9833 | HRCU-A-CB (Split System: Heat Pump with Remote Outdoor Unit-Air-Source) | N/A
213738526 | Central Heat Pump | DAY & NIGHT | DLCURAH36ABK | ADP |  | PL36H175P789 | *92MSN0601412A* | 36000 |  |  | 15.2 | 8.5 | 36800 |  |  | 34800 | 94.57% | 2 | Both | 750 | 3 | HRCU-A-CB (Split System: Heat Pump with Remote Outdoor Unit-Air-Source) | N/A
213738458 | Central Heat Pump | DAY & NIGHT | DLCURAH36ABK | ADP |  | FG82936 | *80MS(N,L)0451412A* | 36000 |  |  | 15.2 | 8.5 | 36800 |  |  | 34800 | 94.57% | 2 | Both | 750 | 3 | HRCU-A-CB (Split System: Heat Pump with Remote Outdoor Unit-Air-Source) | N/A
213738530 | Central Heat Pump | DAY & NIGHT | DLCURAH36ABK | ADP |  | FG82936 | *92MSN0601412A* | 36200 |  |  | 15.2 | 8.5 | 36800 |  |  | 34800 | 94.57% | 2 | Both | 754.1667 | 3.0167 | HRCU-A-CB (Split System: Heat Pump with Remote Outdoor Unit-Air-Source) | N/A
212633394 | Central Heat Pump | GREE | FLEXX60HP230V1AO | ADP |  | CDP60G20P+TD |  | 47000 |  |  | 15.2 | 8.5 | 46000 |  |  | 33200 | 72.17% | 1.8 | Both | 979.1667 | 3.9167 | HRCU-A-CB (Split System: Heat Pump with Remote Outdoor Unit-Air-Source) | N/A
212407332 | Central Heat Pump | PAYNE HEATING AND COOLING | 38MURAQ24AB3* | ADP |  | H,PG81936 | PG92ESAA30040A** | 24400 |  |  | 15.2 | 8.5 | 24400 |  |  | 21200 | 86.89% | 1.78 | Both | 508.3333 | 2.0333 | HRCU-A-CB (Split System: Heat Pump with Remote Outdoor Unit-Air-Source) | N/A
215292483 | Central Heat Pump | AIRQUEST | DLCURAH24ABK | ADP |  | HG31930 | *96MSN0802120A* | 22600 |  |  | 16 | 8.5 | 24800 |  |  | 23800 | 95.97% | 2.02 | Both | 470.8333 | 1.8833 | HRCU-A-CB (Split System: Heat Pump with Remote Outdoor Unit-Air-Source) | N/A
215292481 | Central Heat Pump | AIRQUEST | DLCURAH24ABK | ADP |  | H,GG31924 | *96MSN0802120A* | 22600 |  |  | 16 | 8.5 | 24800 |  |  | 23800 | 95.97% | 2.02 | Both | 470.8333 | 1.8833 | HRCU-A-CB (Split System: Heat Pump with Remote Outdoor Unit-Air-Source) | N/A
215292486 | Central Heat Pump | AIRQUEST | DLCURAH24ABK | ADP |  | HE31924 | *96MSN0802120A* | 22600 |  |  | 16 | 8.5 | 24800 |  |  | 23800 | 95.97% | 2.02 | Both | 470.8333 | 1.8833 | HRCU-A-CB (Split System: Heat Pump with Remote Outdoor Unit-Air-Source) | N/A
215291906 | Central Heat Pump | AIRQUEST | DLCURAH24ABK | ADP |  | H,GE23936 | *92MSN0601412A* | 22800 |  |  | 16 | 8.5 | 24800 |  |  | 23400 | 94.35% | 1.98 | Both | 475 | 1.9 | HRCU-A-CB (Split System: Heat Pump with Remote Outdoor Unit-Air-Source) | N/A
215293076 | Central Heat Pump | AIRQUEST | DLCURAH24ABK | ADP |  | H,GG31930 | *96VTN0802120B* | 22800 |  |  | 16 | 8.5 | 24800 |  |  | 23600 | 95.16% | 1.98 | Both | 475 | 1.9 | HRCU-A-CB (Split System: Heat Pump with Remote Outdoor Unit-Air-Source) | N/A
215293072 | Central Heat Pump | AIRQUEST | DLCURAH24ABK | ADP |  | H,GE23936 | *96VTN0802120B* | 22800 |  |  | 16 | 8.5 | 24800 |  |  | 23600 | 95.16% | 1.98 | Both | 475 | 1.9 | HRCU-A-CB (Split System: Heat Pump with Remote Outdoor Unit-Air-Source) | N/A
215291913 | Central Heat Pump | AIRQUEST | DLCURAH24ABK | ADP |  | H,GE31930 | *92MSN0601412A* | 22800 |  |  | 16 | 8.5 | 24800 |  |  | 23400 | 94.35% | 1.98 | Both | 475 | 1.9 | HRCU-A-CB (Split System: Heat Pump with Remote Outdoor Unit-Air-Source) | N/A
215291911 | Central Heat Pump | AIRQUEST | DLCURAH24ABK | ADP |  | HG31930 | *92MSN0601412A* | 22800 |  |  | 16 | 8.5 | 24800 |  |  | 23400 | 94.35% | 1.98 | Both | 475 | 1.9 | HRCU-A-CB (Split System: Heat Pump with Remote Outdoor Unit-Air-Source) | N/A
215293078 | Central Heat Pump | AIRQUEST | DLCURAH24ABK | ADP |  | H,GE31924 | *96VTN0802120B* | 22800 |  |  | 16 | 8.5 | 24800 |  |  | 23600 | 95.16% | 1.98 | Both | 475 | 1.9 | HRCU-A-CB (Split System: Heat Pump with Remote Outdoor Unit-Air-Source) | N/A
215292646 | Central Heat Pump | AIRQUEST | DLCURAH24ABK | ADP |  | HG33936 | *96VTN0401712A* | 23000 |  |  | 16 | 8.5 | 24200 |  |  | 23800 | 98.35% | 2 | Both | 479.1667 | 1.9167 | HRCU-A-CB (Split System: Heat Pump with Remote Outdoor Unit-Air-Source) | N/A
215292645 | Central Heat Pump | AIRQUEST | DLCURAH24ABK | ADP |  | H,GG33936 | *96VTN0401712A* | 23000 |  |  | 16 | 8.5 | 24200 |  |  | 23800 | 98.35% | 2 | Both | 479.1667 | 1.9167 | HRCU-A-CB (Split System: Heat Pump with Remote Outdoor Unit-Air-Source) | N/A
215292233 | Central Heat Pump | AIRQUEST | DLCURAH24ABK | ADP |  | H,GE32936 | *96MSN0401410A* | 23000 |  |  | 16 | 8.5 | 25400 |  |  | 24800 | 97.64% | 2.1 | Both | 479.1667 | 1.9167 | HRCU-A-CB (Split System: Heat Pump with Remote Outdoor Unit-Air-Source) | N/A
215292229 | Central Heat Pump | AIRQUEST | DLCURAH24ABK | ADP |  | H,GG32936 | *96MSN0401410A* | 23000 |  |  | 16 | 8.5 | 25400 |  |  | 24800 | 97.64% | 2.1 | Both | 479.1667 | 1.9167 | HRCU-A-CB (Split System: Heat Pump with Remote Outdoor Unit-Air-Source) | N/A
215292234 | Central Heat Pump | AIRQUEST | DLCURAH24ABK | ADP |  | HE32936 | *96MSN0401410A* | 23000 |  |  | 16 | 8.5 | 25400 |  |  | 24800 | 97.64% | 2.1 | Both | 479.1667 | 1.9167 | HRCU-A-CB (Split System: Heat Pump with Remote Outdoor Unit-Air-Source) | N/A
215292667 | Central Heat Pump | AIRQUEST | DLCURAH24ABK | ADP |  | HE8J936 | *96VTN0401712A* | 23200 |  |  | 16 | 8.5 | 24200 |  |  | 23200 | 95.87% | 1.94 | Both | 483.3333 | 1.9333 | HRCU-A-CB (Split System: Heat Pump with Remote Outdoor Unit-Air-Source) | N/A
215292551 | Central Heat Pump | AIRQUEST | DLCURAH24ABK | ADP |  | HG34936 | *96VTN0401410A* | 23200 |  |  | 16 | 8.5 | 24000 |  |  | 23400 | 97.5% | 1.96 | Both | 483.3333 | 1.9333 | HRCU-A-CB (Split System: Heat Pump with Remote Outdoor Unit-Air-Source) | N/A
215292552 | Central Heat Pump | AIRQUEST | DLCURAH24ABK | ADP |  | H,GE34936 | *96VTN0401410A* | 23200 |  |  | 16 | 8.5 | 24000 |  |  | 23400 | 97.5% | 1.96 | Both | 483.3333 | 1.9333 | HRCU-A-CB (Split System: Heat Pump with Remote Outdoor Unit-Air-Source) | N/A
215292665 | Central Heat Pump | AIRQUEST | DLCURAH24ABK | ADP |  | HG8J936 | *96VTN0401712A* | 23200 |  |  | 16 | 8.5 | 24200 |  |  | 23200 | 95.87% | 1.96 | Both | 483.3333 | 1.9333 | HRCU-A-CB (Split System: Heat Pump with Remote Outdoor Unit-Air-Source) | N/A
215292697 | Central Heat Pump | AIRQUEST | DLCURAH24ABK | ADP |  | H,GG34936 | *96VTN0401712B* | 23200 |  |  | 16 | 8.5 | 24600 |  |  | 23800 | 96.75% | 2 | Both | 483.3333 | 1.9333 | HRCU-A-CB (Split System: Heat Pump with Remote Outdoor Unit-Air-Source) | N/A
215292715 | Central Heat Pump | AIRQUEST | DLCURAH24ABK | ADP |  | HG8J936 | *96VTN0401712B* | 23200 |  |  | 16 | 8.5 | 24600 |  |  | 23800 | 96.75% | 2 | Both | 483.3333 | 1.9333 | HRCU-A-CB (Split System: Heat Pump with Remote Outdoor Unit-Air-Source) | N/A
215292761 | Central Heat Pump | AIRQUEST | DLCURAH24ABK | ADP |  | H,GE7J924 | *96VTN0601412A* | 23200 |  |  | 16 | 8.5 | 24800 |  |  | 24200 | 97.58% | 2.04 | Both | 483.3333 | 1.9333 | HRCU-A-CB (Split System: Heat Pump with Remote Outdoor Unit-Air-Source) | N/A
215292236 | Central Heat Pump | AIRQUEST | DLCURAH24ABK | ADP |  | HG33936 | *96MSN0401410A* | 23200 |  |  | 16 | 8.5 | 24800 |  |  | 24200 | 97.58% | 2.04 | Both | 483.3333 | 1.9333 | HRCU-A-CB (Split System: Heat Pump with Remote Outdoor Unit-Air-Source) | N/A
215292237 | Central Heat Pump | AIRQUEST | DLCURAH24ABK | ADP |  | H,GE33936 | *96MSN0401410A* | 23200 |  |  | 16 | 8.5 | 24800 |  |  | 24200 | 97.58% | 2.04 | Both | 483.3333 | 1.9333 | HRCU-A-CB (Split System: Heat Pump with Remote Outdoor Unit-Air-Source) | N/A
215292597 | Central Heat Pump | AIRQUEST | DLCURAH24ABK | ADP |  | HE33936 | *96VTN0401410B* | 23200 |  |  | 16 | 8.5 | 24800 |  |  | 24400 | 98.39% | 2.06 | Both | 483.3333 | 1.9333 | HRCU-A-CB (Split System: Heat Pump with Remote Outdoor Unit-Air-Source) | N/A
215292616 | Central Heat Pump | AIRQUEST | DLCURAH24ABK | ADP |  | HG8J936 | *96VTN0401410B* | 23200 |  |  | 16 | 8.5 | 24800 |  |  | 24400 | 98.39% | 2.06 | Both | 483.3333 | 1.9333 | HRCU-A-CB (Split System: Heat Pump with Remote Outdoor Unit-Air-Source) | N/A
215292617 | Central Heat Pump | AIRQUEST | DLCURAH24ABK | ADP |  | H,GE8J936 | *96VTN0401410B* | 23200 |  |  | 16 | 8.5 | 24800 |  |  | 24400 | 98.39% | 2.06 | Both | 483.3333 | 1.9333 | HRCU-A-CB (Split System: Heat Pump with Remote Outdoor Unit-Air-Source) | N/A
215292252 | Central Heat Pump | AIRQUEST | DLCURAH24ABK | ADP |  | HG7J924 | *96MSN0401410A* | 23200 |  |  | 16 | 8.5 | 25400 |  |  | 24800 | 97.64% | 2.1 | Both | 483.3333 | 1.9333 | HRCU-A-CB (Split System: Heat Pump with Remote Outdoor Unit-Air-Source) | N/A
215292254 | Central Heat Pump | AIRQUEST | DLCURAH24ABK | ADP |  | H,GE7J924 | *96MSN0401410A* | 23200 |  |  | 16 | 8.5 | 25400 |  |  | 24800 | 97.64% | 2.1 | Both | 483.3333 | 1.9333 | HRCU-A-CB (Split System: Heat Pump with Remote Outdoor Unit-Air-Source) | N/A
215292256 | Central Heat Pump | AIRQUEST | DLCURAH24ABK | ADP |  | HE7J936 | *96MSN0401410A* | 23200 |  |  | 16 | 8.5 | 25400 |  |  | 24800 | 97.64% | 2.1 | Both | 483.3333 | 1.9333 | HRCU-A-CB (Split System: Heat Pump with Remote Outdoor Unit-Air-Source) | N/A
215292220 | Central Heat Pump | AIRQUEST | DLCURAH24ABK | ADP |  | H,GE24936 | *96MSN0401410A* | 23200 |  |  | 16 | 8.5 | 25400 |  |  | 24800 | 97.64% | 2.1 | Both | 483.3333 | 1.9333 | HRCU-A-CB (Split System: Heat Pump with Remote Outdoor Unit-Air-Source) | N/A
215292747 | Central Heat Pump | AIRQUEST | DLCURAH24ABK | ADP |  | HE33936 | *96VTN0601412A* | 23200 |  |  | 16 | 8.5 | 24800 |  |  | 25200 | 101.6% | 2.14 | Both | 483.3333 | 1.9333 | HRCU-A-CB (Split System: Heat Pump with Remote Outdoor Unit-Air-Source) | N/A
215292740 | Central Heat Pump | AIRQUEST | DLCURAH24ABK | ADP |  | HG32936 | *96VTN0601412A* | 23200 |  |  | 16 | 8.5 | 24800 |  |  | 25200 | 101.6% | 2.14 | Both | 483.3333 | 1.9333 | HRCU-A-CB (Split System: Heat Pump with Remote Outdoor Unit-Air-Source) | N/A
215292742 | Central Heat Pump | AIRQUEST | DLCURAH24ABK | ADP |  | H,GE32936 | *96VTN0601412A* | 23200 |  |  | 16 | 8.5 | 24800 |  |  | 25200 | 101.6% | 2.14 | Both | 483.3333 | 1.9333 | HRCU-A-CB (Split System: Heat Pump with Remote Outdoor Unit-Air-Source) | N/A
215292738 | Central Heat Pump | AIRQUEST | DLCURAH24ABK | ADP |  | H,GG32936 | *96VTN0601412A* | 23200 |  |  | 16 | 8.5 | 24800 |  |  | 25200 | 101.6% | 2.14 | Both | 483.3333 | 1.9333 | HRCU-A-CB (Split System: Heat Pump with Remote Outdoor Unit-Air-Source) | N/A
215292739 | Central Heat Pump | AIRQUEST | DLCURAH24ABK | ADP |  | HG32924 | *96VTN0601412A* | 23200 |  |  | 16 | 8.5 | 24800 |  |  | 25200 | 101.6% | 2.14 | Both | 483.3333 | 1.9333 | HRCU-A-CB (Split System: Heat Pump with Remote Outdoor Unit-Air-Source) | N/A
215292790 | Central Heat Pump | AIRQUEST | DLCURAH24ABK | ADP |  | H,GE32936 | *96VTN0601412B* | 23200 |  |  | 16 | 8.5 | 25200 |  |  | 26400 | 104.8% | 2.28 | Both | 483.3333 | 1.9333 | HRCU-A-CB (Split System: Heat Pump with Remote Outdoor Unit-Air-Source) | N/A
215292788 | Central Heat Pump | AIRQUEST | DLCURAH24ABK | ADP |  | HG32936 | *96VTN0601412B* | 23200 |  |  | 16 | 8.5 | 25200 |  |  | 26600 | 105.6% | 2.3 | Both | 483.3333 | 1.9333 | HRCU-A-CB (Split System: Heat Pump with Remote Outdoor Unit-Air-Source) | N/A
215292649 | Central Heat Pump | AIRQUEST | DLCURAH24ABK | ADP |  | H,GG34936 | *96VTN0401712A* | 23400 |  |  | 16 | 8.5 | 24200 |  |  | 23200 | 95.87% | 1.94 | Both | 487.5 | 1.95 | HRCU-A-CB (Split System: Heat Pump with Remote Outdoor Unit-Air-Source) | N/A
215292654 | Central Heat Pump | AIRQUEST | DLCURAH24ABK | ADP |  | H,GE35936 | *96VTN0401712A* | 23400 |  |  | 16 | 8.5 | 24200 |  |  | 23200 | 95.87% | 1.94 | Both | 487.5 | 1.95 | HRCU-A-CB (Split System: Heat Pump with Remote Outdoor Unit-Air-Source) | N/A
215292672 | Central Heat Pump | AIRQUEST | DLCURAH24ABK | ADP |  | H,GG80936 | *96VTN0401712A* | 23400 |  |  | 16 | 8.5 | 24200 |  |  | 23200 | 95.87% | 1.94 | Both | 487.5 | 1.95 | HRCU-A-CB (Split System: Heat Pump with Remote Outdoor Unit-Air-Source) | N/A
215292571 | Central Heat Pump | AIRQUEST | DLCURAH24ABK | ADP |  | H,GG1K936 | *96VTN0401410A* | 23400 |  |  | 16 | 8.5 | 24000 |  |  | 23400 | 97.5% | 1.96 | Both | 487.5 | 1.95 | HRCU-A-CB (Split System: Heat Pump with Remote Outdoor Unit-Air-Source) | N/A
215292572 | Central Heat Pump | AIRQUEST | DLCURAH24ABK | ADP |  | H,GE1K936 | *96VTN0401410A* | 23400 |  |  | 16 | 8.5 | 24000 |  |  | 23400 | 97.5% | 1.96 | Both | 487.5 | 1.95 | HRCU-A-CB (Split System: Heat Pump with Remote Outdoor Unit-Air-Source) | N/A
215292670 | Central Heat Pump | AIRQUEST | DLCURAH24ABK | ADP |  | H,GG1K936 | *96VTN0401712A* | 23400 |  |  | 16 | 8.5 | 24200 |  |  | 23200 | 95.87% | 1.96 | Both | 487.5 | 1.95 | HRCU-A-CB (Split System: Heat Pump with Remote Outdoor Unit-Air-Source) | N/A
215291893 | Central Heat Pump | AIRQUEST | DLCURAH24ABK | ADP |  | HG8J936 | *92MSN0401712A* | 23400 |  |  | 16 | 8.5 | 24800 |  |  | 23600 | 95.16% | 1.96 | Both | 487.5 | 1.95 | HRCU-A-CB (Split System: Heat Pump with Remote Outdoor Unit-Air-Source) | N/A
215292259 | Central Heat Pump | AIRQUEST | DLCURAH24ABK | ADP |  | HE8J936 | *96MSN0401410A* | 23400 |  |  | 16 | 8.5 | 24600 |  |  | 23600 | 95.93% | 1.98 | Both | 487.5 | 1.95 | HRCU-A-CB (Split System: Heat Pump with Remote Outdoor Unit-Air-Source) | N/A
215292258 | Central Heat Pump | AIRQUEST | DLCURAH24ABK | ADP |  | H,GE8J936 | *96MSN0401410A* | 23400 |  |  | 16 | 8.5 | 24600 |  |  | 23600 | 95.93% | 1.98 | Both | 487.5 | 1.95 | HRCU-A-CB (Split System: Heat Pump with Remote Outdoor Unit-Air-Source) | N/A
215292624 | Central Heat Pump | AIRQUEST | DLCURAH24ABK | ADP |  | H,GG80936 | *96VTN0401410B* | 23400 |  |  | 16 | 8.5 | 24600 |  |  | 23800 | 96.75% | 2 | Both | 487.5 | 1.95 | HRCU-A-CB (Split System: Heat Pump with Remote Outdoor Unit-Air-Source) | N/A
215292340 | Central Heat Pump | AIRQUEST | DLCURAH24ABK | ADP |  | HG33936 | *96MSN0601412A* | 23400 |  |  | 16 | 8.5 | 24600 |  |  | 23800 | 96.75% | 2 | Both | 487.5 | 1.95 | HRCU-A-CB (Split System: Heat Pump with Remote Outdoor Unit-Air-Source) | N/A
215292726 | Central Heat Pump | AIRQUEST | DLCURAH24ABK | ADP |  | HG81936 | *96VTN0401712B* | 23400 |  |  | 16 | 8.5 | 24600 |  |  | 23800 | 96.75% | 2 | Both | 487.5 | 1.95 | HRCU-A-CB (Split System: Heat Pump with Remote Outdoor Unit-Air-Source) | N/A
215292604 | Central Heat Pump | AIRQUEST | DLCURAH24ABK | ADP |  | H,GE35936 | *96VTN0401410B* | 23400 |  |  | 16 | 8.5 | 24600 |  |  | 23800 | 96.75% | 2 | Both | 487.5 | 1.95 | HRCU-A-CB (Split System: Heat Pump with Remote Outdoor Unit-Air-Source) | N/A
215292703 | Central Heat Pump | AIRQUEST | DLCURAH24ABK | ADP |  | H,GE35936 | *96VTN0401712B* | 23400 |  |  | 16 | 8.5 | 24600 |  |  | 23800 | 96.75% | 2 | Both | 487.5 | 1.95 | HRCU-A-CB (Split System: Heat Pump with Remote Outdoor Unit-Air-Source) | N/A
215292621 | Central Heat Pump | AIRQUEST | DLCURAH24ABK | ADP |  | H,GE9J936 | *96VTN0401410B* | 23400 |  |  | 16 | 8.5 | 24600 |  |  | 23800 | 96.75% | 2 | Both | 487.5 | 1.95 | HRCU-A-CB (Split System: Heat Pump with Remote Outdoor Unit-Air-Source) | N/A
215292210 | Central Heat Pump | AIRQUEST | DLCURAH24ABK | ADP |  | H,GE9J936 | *96MSN0261410A* | 23400 |  |  | 16 | 8.5 | 24600 |  |  | 24000 | 97.56% | 2.02 | Both | 487.5 | 1.95 | HRCU-A-CB (Split System: Heat Pump with Remote Outdoor Unit-Air-Source) | N/A
215292702 | Central Heat Pump | AIRQUEST | DLCURAH24ABK | ADP |  | HG35936 | *96VTN0401712B* | 23400 |  |  | 16 | 8.5 | 24600 |  |  | 24000 | 97.56% | 2.02 | Both | 487.5 | 1.95 | HRCU-A-CB (Split System: Heat Pump with Remote Outdoor Unit-Air-Source) | N/A
215292833 | Central Heat Pump | AIRQUEST | DLCURAH24ABK | ADP |  | H,GE31930 | *96VTN0601714A* | 23400 |  |  | 16 | 8.5 | 25200 |  |  | 24000 | 95.24% | 2.02 | Both | 487.5 | 1.95 | HRCU-A-CB (Split System: Heat Pump with Remote Outdoor Unit-Air-Source) | N/A
215292835 | Central Heat Pump | AIRQUEST | DLCURAH24ABK | ADP |  | HE31930 | *96VTN0601714A* | 23400 |  |  | 16 | 8.5 | 25200 |  |  | 24000 | 95.24% | 2.02 | Both | 487.5 | 1.95 | HRCU-A-CB (Split System: Heat Pump with Remote Outdoor Unit-Air-Source) | N/A
215292190 | Central Heat Pump | AIRQUEST | DLCURAH24ABK | ADP |  | HE34936 | *96MSN0261410A* | 23400 |  |  | 16 | 8.5 | 24800 |  |  | 24200 | 97.58% | 2.04 | Both | 487.5 | 1.95 | HRCU-A-CB (Split System: Heat Pump with Remote Outdoor Unit-Air-Source) | N/A
215292626 | Central Heat Pump | AIRQUEST | DLCURAH24ABK | ADP |  | H,GG81936 | *96VTN0401410B* | 23400 |  |  | 16 | 8.5 | 24800 |  |  | 24400 | 98.39% | 2.06 | Both | 487.5 | 1.95 | HRCU-A-CB (Split System: Heat Pump with Remote Outdoor Unit-Air-Source) | N/A
215292600 | Central Heat Pump | AIRQUEST | DLCURAH24ABK | ADP |  | H,GE34936 | *96VTN0401410B* | 23400 |  |  | 16 | 8.5 | 24800 |  |  | 24400 | 98.39% | 2.06 | Both | 487.5 | 1.95 | HRCU-A-CB (Split System: Heat Pump with Remote Outdoor Unit-Air-Source) | N/A
215292603 | Central Heat Pump | AIRQUEST | DLCURAH24ABK | ADP |  | HG35936 | *96VTN0401410B* | 23400 |  |  | 16 | 8.5 | 24800 |  |  | 24400 | 98.39% | 2.06 | Both | 487.5 | 1.95 | HRCU-A-CB (Split System: Heat Pump with Remote Outdoor Unit-Air-Source) | N/A
215292193 | Central Heat Pump | AIRQUEST | DLCURAH24ABK | ADP |  | H,GE35936 | *96MSN0261410A* | 23400 |  |  | 16 | 8.5 | 24600 |  |  | 24600 | 100% | 2.08 | Both | 487.5 | 1.95 | HRCU-A-CB (Split System: Heat Pump with Remote Outdoor Unit-Air-Source) | N/A
215292209 | Central Heat Pump | AIRQUEST | DLCURAH24ABK | ADP |  | HG9J936 | *96MSN0261410A* | 23400 |  |  | 16 | 8.5 | 24600 |  |  | 24600 | 100% | 2.08 | Both | 487.5 | 1.95 | HRCU-A-CB (Split System: Heat Pump with Remote Outdoor Unit-Air-Source) | N/A
215292208 | Central Heat Pump | AIRQUEST | DLCURAH24ABK | ADP |  | H,GG9J936 | *96MSN0261410A* | 23400 |  |  | 16 | 8.5 | 24600 |  |  | 24600 | 100% | 2.08 | Both | 487.5 | 1.95 | HRCU-A-CB (Split System: Heat Pump with Remote Outdoor Unit-Air-Source) | N/A
215292211 | Central Heat Pump | AIRQUEST | DLCURAH24ABK | ADP |  | H,GG1K936 | *96MSN0261410A* | 23400 |  |  | 16 | 8.5 | 25400 |  |  | 25800 | 101.6% | 2.2 | Both | 487.5 | 1.95 | HRCU-A-CB (Split System: Heat Pump with Remote Outdoor Unit-Air-Source) | N/A
215292181 | Central Heat Pump | AIRQUEST | DLCURAH24ABK | ADP |  | H,GE32936 | *96MSN0261410A* | 23400 |  |  | 16 | 8.5 | 25400 |  |  | 25800 | 101.6% | 2.2 | Both | 487.5 | 1.95 | HRCU-A-CB (Split System: Heat Pump with Remote Outdoor Unit-Air-Source) | N/A
215292205 | Central Heat Pump | AIRQUEST | DLCURAH24ABK | ADP |  | HG8J936 | *96MSN0261410A* | 23400 |  |  | 16 | 8.5 | 25400 |  |  | 25800 | 101.6% | 2.2 | Both | 487.5 | 1.95 | HRCU-A-CB (Split System: Heat Pump with Remote Outdoor Unit-Air-Source) | N/A
215292185 | Central Heat Pump | AIRQUEST | DLCURAH24ABK | ADP |  | H,GE33936 | *96MSN0261410A* | 23400 |  |  | 16 | 8.5 | 25400 |  |  | 25800 | 101.6% | 2.2 | Both | 487.5 | 1.95 | HRCU-A-CB (Split System: Heat Pump with Remote Outdoor Unit-Air-Source) | N/A
215292177 | Central Heat Pump | AIRQUEST | DLCURAH24ABK | ADP |  | H,GG32936 | *96MSN0261410A* | 23400 |  |  | 16 | 8.5 | 25400 |  |  | 25800 | 101.6% | 2.2 | Both | 487.5 | 1.95 | HRCU-A-CB (Split System: Heat Pump with Remote Outdoor Unit-Air-Source) | N/A
215292206 | Central Heat Pump | AIRQUEST | DLCURAH24ABK | ADP |  | H,GE8J936 | *96MSN0261410A* | 23400 |  |  | 16 | 8.5 | 25400 |  |  | 25800 | 101.6% | 2.2 | Both | 487.5 | 1.95 | HRCU-A-CB (Split System: Heat Pump with Remote Outdoor Unit-Air-Source) | N/A
215292186 | Central Heat Pump | AIRQUEST | DLCURAH24ABK | ADP |  | HE33936 | *96MSN0261410A* | 23400 |  |  | 16 | 8.5 | 25400 |  |  | 25800 | 101.6% | 2.2 | Both | 487.5 | 1.95 | HRCU-A-CB (Split System: Heat Pump with Remote Outdoor Unit-Air-Source) | N/A
215292201 | Central Heat Pump | AIRQUEST | DLCURAH24ABK | ADP |  | HG7J936 | *96MSN0261410A* | 23400 |  |  | 16 | 8.5 | 25400 |  |  | 25800 | 101.6% | 2.2 | Both | 487.5 | 1.95 | HRCU-A-CB (Split System: Heat Pump with Remote Outdoor Unit-Air-Source) | N/A
215292204 | Central Heat Pump | AIRQUEST | DLCURAH24ABK | ADP |  | HE7J936 | *96MSN0261410A* | 23400 |  |  | 16 | 8.5 | 25400 |  |  | 25800 | 101.6% | 2.2 | Both | 487.5 | 1.95 | HRCU-A-CB (Split System: Heat Pump with Remote Outdoor Unit-Air-Source) | N/A
215292324 | Central Heat Pump | AIRQUEST | DLCURAH24ABK | ADP |  | H,GE24936 | *96MSN0601412A* | 23400 |  |  | 16 | 8.5 | 25400 |  |  | 26000 | 102.4% | 2.22 | Both | 487.5 | 1.95 | HRCU-A-CB (Split System: Heat Pump with Remote Outdoor Unit-Air-Source) | N/A
215292333 | Central Heat Pump | AIRQUEST | DLCURAH24ABK | ADP |  | H,GG32936 | *96MSN0601412A* | 23400 |  |  | 16 | 8.5 | 25400 |  |  | 26000 | 102.4% | 2.22 | Both | 487.5 | 1.95 | HRCU-A-CB (Split System: Heat Pump with Remote Outdoor Unit-Air-Source) | N/A
215292356 | Central Heat Pump | AIRQUEST | DLCURAH24ABK | ADP |  | HG7J924 | *96MSN0601412A* | 23400 |  |  | 16 | 8.5 | 25400 |  |  | 26000 | 102.4% | 2.22 | Both | 487.5 | 1.95 | HRCU-A-CB (Split System: Heat Pump with Remote Outdoor Unit-Air-Source) | N/A
215292335 | Central Heat Pump | AIRQUEST | DLCURAH24ABK | ADP |  | HG32936 | *96MSN0601412A* | 23400 |  |  | 16 | 8.5 | 25400 |  |  | 26000 | 102.4% | 2.22 | Both | 487.5 | 1.95 | HRCU-A-CB (Split System: Heat Pump with Remote Outdoor Unit-Air-Source) | N/A
215292337 | Central Heat Pump | AIRQUEST | DLCURAH24ABK | ADP |  | H,GE32936 | *96MSN0601412A* | 23400 |  |  | 16 | 8.5 | 25400 |  |  | 26000 | 102.4% | 2.22 | Both | 487.5 | 1.95 | HRCU-A-CB (Split System: Heat Pump with Remote Outdoor Unit-Air-Source) | N/A
215291884 | Central Heat Pump | AIRQUEST | DLCURAH24ABK | ADP |  | H,GG37936 | *92MSN0401712A* | 23600 |  |  | 16 | 8.5 | 24200 |  |  | 22200 | 91.74% | 1.86 | Both | 491.6667 | 1.9667 | HRCU-A-CB (Split System: Heat Pump with Remote Outdoor Unit-Air-Source) | N/A
215292749 | Central Heat Pump | AIRQUEST | DLCURAH24ABK | ADP |  | HG34936 | *96VTN0601412A* | 23600 |  |  | 16 | 8.5 | 24200 |  |  | 23000 | 95.04% | 1.94 | Both | 491.6667 | 1.9667 | HRCU-A-CB (Split System: Heat Pump with Remote Outdoor Unit-Air-Source) | N/A
215292751 | Central Heat Pump | AIRQUEST | DLCURAH24ABK | ADP |  | HE34936 | *96VTN0601412A* | 23600 |  |  | 16 | 8.5 | 24200 |  |  | 23000 | 95.04% | 1.94 | Both | 491.6667 | 1.9667 | HRCU-A-CB (Split System: Heat Pump with Remote Outdoor Unit-Air-Source) | N/A
215292755 | Central Heat Pump | AIRQUEST | DLCURAH24ABK | ADP |  | H,GG36936 | *96VTN0601412A* | 23600 |  |  | 16 | 8.5 | 24200 |  |  | 23000 | 95.04% | 1.94 | Both | 491.6667 | 1.9667 | HRCU-A-CB (Split System: Heat Pump with Remote Outdoor Unit-Air-Source) | N/A
215292770 | Central Heat Pump | AIRQUEST | DLCURAH24ABK | ADP |  | H,GE1K936 | *96VTN0601412A* | 23600 |  |  | 16 | 8.5 | 24200 |  |  | 23000 | 95.04% | 1.94 | Both | 491.6667 | 1.9667 | HRCU-A-CB (Split System: Heat Pump with Remote Outdoor Unit-Air-Source) | N/A
215292772 | Central Heat Pump | AIRQUEST | DLCURAH24ABK | ADP |  | HG80936 | *96VTN0601412A* | 23600 |  |  | 16 | 8.5 | 24200 |  |  | 23000 | 95.04% | 1.94 | Both | 491.6667 | 1.9667 | HRCU-A-CB (Split System: Heat Pump with Remote Outdoor Unit-Air-Source) | N/A
215292752 | Central Heat Pump | AIRQUEST | DLCURAH24ABK | ADP |  | H,GG35936 | *96VTN0601412A* | 23600 |  |  | 16 | 8.5 | 24200 |  |  | 23000 | 95.04% | 1.94 | Both | 491.6667 | 1.9667 | HRCU-A-CB (Split System: Heat Pump with Remote Outdoor Unit-Air-Source) | N/A
215292771 | Central Heat Pump | AIRQUEST | DLCURAH24ABK | ADP |  | H,GG80936 | *96VTN0601412A* | 23600 |  |  | 16 | 8.5 | 24200 |  |  | 23000 | 95.04% | 1.94 | Both | 491.6667 | 1.9667 | HRCU-A-CB (Split System: Heat Pump with Remote Outdoor Unit-Air-Source) | N/A
215292767 | Central Heat Pump | AIRQUEST | DLCURAH24ABK | ADP |  | H,GG9J936 | *96VTN0601412A* | 23600 |  |  | 16 | 8.5 | 24200 |  |  | 23000 | 95.04% | 1.94 | Both | 491.6667 | 1.9667 | HRCU-A-CB (Split System: Heat Pump with Remote Outdoor Unit-Air-Source) | N/A
215291876 | Central Heat Pump | AIRQUEST | DLCURAH24ABK | ADP |  | HG34936 | *92MSN0401712A* | 23600 |  |  | 16 | 8.5 | 24800 |  |  | 23600 | 95.16% | 1.96 | Both | 491.6667 | 1.9667 | HRCU-A-CB (Split System: Heat Pump with Remote Outdoor Unit-Air-Source) | N/A
215291881 | Central Heat Pump | AIRQUEST | DLCURAH24ABK | ADP |  | H,GE35936 | *92MSN0401712A* | 23600 |  |  | 16 | 8.5 | 24800 |  |  | 23600 | 95.16% | 1.96 | Both | 491.6667 | 1.9667 | HRCU-A-CB (Split System: Heat Pump with Remote Outdoor Unit-Air-Source) | N/A
215291897 | Central Heat Pump | AIRQUEST | DLCURAH24ABK | ADP |  | HG9J936 | *92MSN0401712A* | 23600 |  |  | 16 | 8.5 | 24800 |  |  | 23600 | 95.16% | 1.96 | Both | 491.6667 | 1.9667 | HRCU-A-CB (Split System: Heat Pump with Remote Outdoor Unit-Air-Source) | N/A
215291875 | Central Heat Pump | AIRQUEST | DLCURAH24ABK | ADP |  | H,GG34936 | *92MSN0401712A* | 23600 |  |  | 16 | 8.5 | 24800 |  |  | 23600 | 95.16% | 1.96 | Both | 491.6667 | 1.9667 | HRCU-A-CB (Split System: Heat Pump with Remote Outdoor Unit-Air-Source) | N/A
215291877 | Central Heat Pump | AIRQUEST | DLCURAH24ABK | ADP |  | H,GE34936 | *92MSN0401712A* | 23600 |  |  | 16 | 8.5 | 24800 |  |  | 23600 | 95.16% | 1.96 | Both | 491.6667 | 1.9667 | HRCU-A-CB (Split System: Heat Pump with Remote Outdoor Unit-Air-Source) | N/A
215291878 | Central Heat Pump | AIRQUEST | DLCURAH24ABK | ADP |  | HE34936 | *92MSN0401712A* | 23600 |  |  | 16 | 8.5 | 24800 |  |  | 23600 | 95.16% | 1.96 | Both | 491.6667 | 1.9667 | HRCU-A-CB (Split System: Heat Pump with Remote Outdoor Unit-Air-Source) | N/A
215291904 | Central Heat Pump | AIRQUEST | DLCURAH24ABK | ADP |  | HG81936 | *92MSN0401712A* | 23600 |  |  | 16 | 8.5 | 24800 |  |  | 23600 | 95.16% | 1.96 | Both | 491.6667 | 1.9667 | HRCU-A-CB (Split System: Heat Pump with Remote Outdoor Unit-Air-Source) | N/A
215291896 | Central Heat Pump | AIRQUEST | DLCURAH24ABK | ADP |  | H,GG9J936 | *92MSN0401712A* | 23600 |  |  | 16 | 8.5 | 24800 |  |  | 23600 | 95.16% | 1.96 | Both | 491.6667 | 1.9667 | HRCU-A-CB (Split System: Heat Pump with Remote Outdoor Unit-Air-Source) | N/A
215292245 | Central Heat Pump | AIRQUEST | DLCURAH24ABK | ADP |  | H,GE35936 | *96MSN0401410A* | 23600 |  |  | 16 | 8.5 | 24600 |  |  | 23600 | 95.93% | 1.98 | Both | 491.6667 | 1.9667 | HRCU-A-CB (Split System: Heat Pump with Remote Outdoor Unit-Air-Source) | N/A
215292246 | Central Heat Pump | AIRQUEST | DLCURAH24ABK | ADP |  | HE35936 | *96MSN0401410A* | 23600 |  |  | 16 | 8.5 | 24600 |  |  | 23600 | 95.93% | 1.98 | Both | 491.6667 | 1.9667 | HRCU-A-CB (Split System: Heat Pump with Remote Outdoor Unit-Air-Source) | N/A
215292349 | Central Heat Pump | AIRQUEST | DLCURAH24ABK | ADP |  | H,GE35936 | *96MSN0601412A* | 23600 |  |  | 16 | 8.5 | 24600 |  |  | 23400 | 95.12% | 1.98 | Both | 491.6667 | 1.9667 | HRCU-A-CB (Split System: Heat Pump with Remote Outdoor Unit-Air-Source) | N/A
215292369 | Central Heat Pump | AIRQUEST | DLCURAH24ABK | ADP |  | H,GG80936 | *96MSN0601412A* | 23600 |  |  | 16 | 8.5 | 24600 |  |  | 23400 | 95.12% | 1.98 | Both | 491.6667 | 1.9667 | HRCU-A-CB (Split System: Heat Pump with Remote Outdoor Unit-Air-Source) | N/A
215292243 | Central Heat Pump | AIRQUEST | DLCURAH24ABK | ADP |  | H,GG35936 | *96MSN0401410A* | 23600 |  |  | 16 | 8.5 | 24600 |  |  | 23600 | 95.93% | 1.98 | Both | 491.6667 | 1.9667 | HRCU-A-CB (Split System: Heat Pump with Remote Outdoor Unit-Air-Source) | N/A
215292346 | Central Heat Pump | AIRQUEST | DLCURAH24ABK | ADP |  | HE34936 | *96MSN0601412A* | 23600 |  |  | 16 | 8.5 | 24600 |  |  | 23400 | 95.12% | 1.98 | Both | 491.6667 | 1.9667 | HRCU-A-CB (Split System: Heat Pump with Remote Outdoor Unit-Air-Source) | N/A
215292242 | Central Heat Pump | AIRQUEST | DLCURAH24ABK | ADP |  | HE34936 | *96MSN0401410A* | 23600 |  |  | 16 | 8.5 | 24600 |  |  | 23600 | 95.93% | 1.98 | Both | 491.6667 | 1.9667 | HRCU-A-CB (Split System: Heat Pump with Remote Outdoor Unit-Air-Source) | N/A
215292372 | Central Heat Pump | AIRQUEST | DLCURAH24ABK | ADP |  | HG81936 | *96MSN0601412A* | 23600 |  |  | 16 | 8.5 | 24600 |  |  | 23400 | 95.12% | 1.98 | Both | 491.6667 | 1.9667 | HRCU-A-CB (Split System: Heat Pump with Remote Outdoor Unit-Air-Source) | N/A
215292268 | Central Heat Pump | AIRQUEST | DLCURAH24ABK | ADP |  | HG81936 | *96MSN0401410A* | 23600 |  |  | 16 | 8.5 | 24600 |  |  | 23600 | 95.93% | 1.98 | Both | 491.6667 | 1.9667 | HRCU-A-CB (Split System: Heat Pump with Remote Outdoor Unit-Air-Source) | N/A
215292933 | Central Heat Pump | AIRQUEST | DLCURAH24ABK | ADP |  | HE31924 | *96VTN0801716A* | 23600 |  |  | 16 | 8.5 | 25200 |  |  | 23600 | 93.65% | 1.98 | Both | 491.6667 | 1.9667 | HRCU-A-CB (Split System: Heat Pump with Remote Outdoor Unit-Air-Source) | N/A
215292861 | Central Heat Pump | AIRQUEST | DLCURAH24ABK | ADP |  | H,GE7J936 | *96VTN0601714A* | 23600 |  |  | 16 | 8.5 | 25200 |  |  | 24000 | 95.24% | 2.02 | Both | 491.6667 | 1.9667 | HRCU-A-CB (Split System: Heat Pump with Remote Outdoor Unit-Air-Source) | N/A
215292840 | Central Heat Pump | AIRQUEST | DLCURAH24ABK | ADP |  | H,GE32930 | *96VTN0601714A* | 23600 |  |  | 16 | 8.5 | 25200 |  |  | 24000 | 95.24% | 2.02 | Both | 491.6667 | 1.9667 | HRCU-A-CB (Split System: Heat Pump with Remote Outdoor Unit-Air-Source) | N/A
215292860 | Central Heat Pump | AIRQUEST | DLCURAH24ABK | ADP |  | H,GE7J924 | *96VTN0601714A* | 23600 |  |  | 16 | 8.5 | 25200 |  |  | 24000 | 95.24% | 2.02 | Both | 491.6667 | 1.9667 | HRCU-A-CB (Split System: Heat Pump with Remote Outdoor Unit-Air-Source) | N/A
215292841 | Central Heat Pump | AIRQUEST | DLCURAH24ABK | ADP |  | H,GE32936 | *96VTN0601714A* | 23600 |  |  | 16 | 8.5 | 25200 |  |  | 24000 | 95.24% | 2.02 | Both | 491.6667 | 1.9667 | HRCU-A-CB (Split System: Heat Pump with Remote Outdoor Unit-Air-Source) | N/A
215292838 | Central Heat Pump | AIRQUEST | DLCURAH24ABK | ADP |  | HG32924 | *96VTN0601714A* | 23600 |  |  | 16 | 8.5 | 25200 |  |  | 24000 | 95.24% | 2.02 | Both | 491.6667 | 1.9667 | HRCU-A-CB (Split System: Heat Pump with Remote Outdoor Unit-Air-Source) | N/A
215292829 | Central Heat Pump | AIRQUEST | DLCURAH24ABK | ADP |  | H,GE24936 | *96VTN0601714A* | 23600 |  |  | 16 | 8.5 | 25200 |  |  | 24000 | 95.24% | 2.02 | Both | 491.6667 | 1.9667 | HRCU-A-CB (Split System: Heat Pump with Remote Outdoor Unit-Air-Source) | N/A
215292196 | Central Heat Pump | AIRQUEST | DLCURAH24ABK | ADP |  | H,GG37936 | *96MSN0261410A* | 23800 |  |  | 16 | 8.5 | 23600 |  |  | 21800 | 92.37% | 1.84 | Both | 495.8333 | 1.9833 | HRCU-A-CB (Split System: Heat Pump with Remote Outdoor Unit-Air-Source) | N/A
215292935 | Central Heat Pump | AIRQUEST | DLCURAH24ABK | ADP |  | H,GG32930 | *96VTN0801716A* | 23800 |  |  | 16 | 8.5 | 25200 |  |  | 23000 | 91.27% | 1.92 | Both | 495.8333 | 1.9833 | HRCU-A-CB (Split System: Heat Pump with Remote Outdoor Unit-Air-Source) | N/A
215292558 | Central Heat Pump | AIRQUEST | DLCURAH24ABK | ADP |  | H,GG37936 | *96VTN0401410A* | 24000 |  |  | 16 | 8.5 | 24000 |  |  | 21400 | 89.17% | 1.8 | Both | 500 | 2 | HRCU-A-CB (Split System: Heat Pump with Remote Outdoor Unit-Air-Source) | N/A
215292863 | Central Heat Pump | AIRQUEST | DLCURAH24ABK | ADP |  | HG8J936 | *96VTN0601714A* | 24000 |  |  | 16 | 8.5 | 24400 |  |  | 22400 | 91.8% | 1.88 | Both | 500 | 2 | HRCU-A-CB (Split System: Heat Pump with Remote Outdoor Unit-Air-Source) | N/A
215292849 | Central Heat Pump | AIRQUEST | DLCURAH24ABK | ADP |  | H,GE34936 | *96VTN0601714A* | 24000 |  |  | 16 | 8.5 | 24400 |  |  | 22400 | 91.8% | 1.88 | Both | 500 | 2 | HRCU-A-CB (Split System: Heat Pump with Remote Outdoor Unit-Air-Source) | N/A
215292848 | Central Heat Pump | AIRQUEST | DLCURAH24ABK | ADP |  | HG34936 | *96VTN0601714A* | 24000 |  |  | 16 | 8.5 | 24400 |  |  | 22400 | 91.8% | 1.88 | Both | 500 | 2 | HRCU-A-CB (Split System: Heat Pump with Remote Outdoor Unit-Air-Source) | N/A
215292850 | Central Heat Pump | AIRQUEST | DLCURAH24ABK | ADP |  | HE34936 | *96VTN0601714A* | 24000 |  |  | 16 | 8.5 | 24400 |  |  | 22400 | 91.8% | 1.88 | Both | 500 | 2 | HRCU-A-CB (Split System: Heat Pump with Remote Outdoor Unit-Air-Source) | N/A
215292852 | Central Heat Pump | AIRQUEST | DLCURAH24ABK | ADP |  | H,GE35936 | *96VTN0601714A* | 24000 |  |  | 16 | 8.5 | 24400 |  |  | 22400 | 91.8% | 1.88 | Both | 500 | 2 | HRCU-A-CB (Split System: Heat Pump with Remote Outdoor Unit-Air-Source) | N/A
215292868 | Central Heat Pump | AIRQUEST | DLCURAH24ABK | ADP |  | H,GG1K936 | *96VTN0601714A* | 24000 |  |  | 16 | 8.5 | 24400 |  |  | 22400 | 91.8% | 1.88 | Both | 500 | 2 | HRCU-A-CB (Split System: Heat Pump with Remote Outdoor Unit-Air-Source) | N/A
215292867 | Central Heat Pump | AIRQUEST | DLCURAH24ABK | ADP |  | H,GE9J936 | *96VTN0601714A* | 24000 |  |  | 16 | 8.5 | 24400 |  |  | 22400 | 91.8% | 1.88 | Both | 500 | 2 | HRCU-A-CB (Split System: Heat Pump with Remote Outdoor Unit-Air-Source) | N/A
215292872 | Central Heat Pump | AIRQUEST | DLCURAH24ABK | ADP |  | H,GG81936 | *96VTN0601714A* | 24000 |  |  | 16 | 8.5 | 24400 |  |  | 22400 | 91.8% | 1.88 | Both | 500 | 2 | HRCU-A-CB (Split System: Heat Pump with Remote Outdoor Unit-Air-Source) | N/A
215292870 | Central Heat Pump | AIRQUEST | DLCURAH24ABK | ADP |  | H,GG80936 | *96VTN0601714A* | 24000 |  |  | 16 | 8.5 | 24400 |  |  | 22400 | 91.8% | 1.88 | Both | 500 | 2 | HRCU-A-CB (Split System: Heat Pump with Remote Outdoor Unit-Air-Source) | N/A
215292853 | Central Heat Pump | AIRQUEST | DLCURAH24ABK | ADP |  | HE35936 | *96VTN0601714A* | 24000 |  |  | 16 | 8.5 | 24400 |  |  | 22400 | 91.8% | 1.88 | Both | 500 | 2 | HRCU-A-CB (Split System: Heat Pump with Remote Outdoor Unit-Air-Source) | N/A
215292855 | Central Heat Pump | AIRQUEST | DLCURAH24ABK | ADP |  | H,GG37936 | *96VTN0601714A* | 24200 |  |  | 16 | 8.5 | 24000 |  |  | 21200 | 88.33% | 1.8 | Both | 504.1667 | 2.0167 | HRCU-A-CB (Split System: Heat Pump with Remote Outdoor Unit-Air-Source) | N/A
215292959 | Central Heat Pump | AIRQUEST | DLCURAH24ABK | ADP |  | H,GE7J924 | *96VTN0801716A* | 24200 |  |  | 16 | 8.5 | 24600 |  |  | 22000 | 89.43% | 1.86 | Both | 504.1667 | 2.0167 | HRCU-A-CB (Split System: Heat Pump with Remote Outdoor Unit-Air-Source) | N/A
215292958 | Central Heat Pump | AIRQUEST | DLCURAH24ABK | ADP |  | HG7J924 | *96VTN0801716A* | 24200 |  |  | 16 | 8.5 | 24600 |  |  | 22000 | 89.43% | 1.86 | Both | 504.1667 | 2.0167 | HRCU-A-CB (Split System: Heat Pump with Remote Outdoor Unit-Air-Source) | N/A
214627753 | Central Heat Pump | CARRIER | 38MURAQ18AB3* | ADP |  | C36A***L129 | 59SC6A060M17**16 | 16800 |  |  | 16 | 8.5 | 16500 |  |  | 19000 | 115.2% | 2.32 | Both | 350 | 1.4 | HRCU-A-CB (Split System: Heat Pump with Remote Outdoor Unit-Air-Source) | N/A
213352690 | Central Heat Pump | CARRIER | 38MURAQ18AB3* | ADP |  | C36A***L139 | 59TP6C040V14**10 | 17100 |  |  | 16 | 8.5 | 16600 |  |  | 19000 | 114.5% | 2.34 | Both | 356.25 | 1.425 | HRCU-A-CB (Split System: Heat Pump with Remote Outdoor Unit-Air-Source) | N/A
214627719 | Central Heat Pump | CARRIER | 38MURAQ18AB3* | ADP |  | V,C36H***P039 | 59SC6A060M14**12 | 17100 |  |  | 16 | 8.5 | 17000 |  |  | 19400 | 114.1% | 2.38 | Both | 356.25 | 1.425 | HRCU-A-CB (Split System: Heat Pump with Remote Outdoor Unit-Air-Source) | N/A
214627784 | Central Heat Pump | CARRIER | 38MURAQ18AB3* | ADP |  | C36A***L129 | 59SU5B040M17**12 | 17300 |  |  | 16 | 8.5 | 17100 |  |  | 18700 | 109.4% | 2.3 | Both | 360.4167 | 1.4417 | HRCU-A-CB (Split System: Heat Pump with Remote Outdoor Unit-Air-Source) | N/A
213352709 | Central Heat Pump | CARRIER | 38MURAQ24AB3* | ADP |  | C24A***L039 | 59TP6C080V21**20 | 22800 |  |  | 16 | 8.5 | 24800 |  |  | 23600 | 95.16% | 1.98 | Both | 475 | 1.9 | HRCU-A-CB (Split System: Heat Pump with Remote Outdoor Unit-Air-Source) | N/A
214628340 | Central Heat Pump | CARRIER | 38MURAQ24AB3* | ADP |  | C36A***L129 | 59SC6A040M14**10 | 23000 |  |  | 16 | 8.5 | 25400 |  |  | 24800 | 97.64% | 2.1 | Both | 479.1667 | 1.9167 | HRCU-A-CB (Split System: Heat Pump with Remote Outdoor Unit-Air-Source) | N/A
214628343 | Central Heat Pump | CARRIER | 38MURAQ24AB3* | ADP |  | C36A***L139 | 59SC6A040M14**10 | 23200 |  |  | 16 | 8.5 | 24800 |  |  | 24200 | 97.58% | 2.04 | Both | 483.3333 | 1.9333 | HRCU-A-CB (Split System: Heat Pump with Remote Outdoor Unit-Air-Source) | N/A
214628337 | Central Heat Pump | CARRIER | 38MURAQ24AB3* | ADP |  | A24VBA+TXV | 59SC6A040M14**10 | 23200 |  |  | 16 | 8.5 | 25400 |  |  | 24800 | 97.64% | 2.1 | Both | 483.3333 | 1.9333 | HRCU-A-CB (Split System: Heat Pump with Remote Outdoor Unit-Air-Source) | N/A
214628352 | Central Heat Pump | CARRIER | 38MURAQ24AB3* | ADP |  | V,C36H***P219 | 59SC6A040M14**10 | 23400 |  |  | 16 | 8.5 | 24600 |  |  | 23600 | 95.93% | 1.98 | Both | 487.5 | 1.95 | HRCU-A-CB (Split System: Heat Pump with Remote Outdoor Unit-Air-Source) | N/A
214628321 | Central Heat Pump | CARRIER | 38MURAQ24AB3* | ADP |  | PL36H175P149 | 59SC6A026M14**10 | 23400 |  |  | 16 | 8.5 | 24800 |  |  | 24200 | 97.58% | 2.04 | Both | 487.5 | 1.95 | HRCU-A-CB (Split System: Heat Pump with Remote Outdoor Unit-Air-Source) | N/A
214628326 | Central Heat Pump | CARRIER | 38MURAQ24AB3* | ADP |  | C36A***L159 | 59SC6A026M14**10 | 23400 |  |  | 16 | 8.5 | 24800 |  |  | 24200 | 97.58% | 2.04 | Both | 487.5 | 1.95 | HRCU-A-CB (Split System: Heat Pump with Remote Outdoor Unit-Air-Source) | N/A
214628456 | Central Heat Pump | CARRIER | 38MURAQ24AB3* | ADP |  | C36A***L129 | 59SU5B040M17**12 | 23400 |  |  | 16 | 8.5 | 25400 |  |  | 25800 | 101.6% | 2.2 | Both | 487.5 | 1.95 | HRCU-A-CB (Split System: Heat Pump with Remote Outdoor Unit-Air-Source) | N/A
214628319 | Central Heat Pump | CARRIER | 38MURAQ24AB3* | ADP |  | C36A***L139 | 59SC6A026M14**10 | 23400 |  |  | 16 | 8.5 | 25400 |  |  | 25800 | 101.6% | 2.2 | Both | 487.5 | 1.95 | HRCU-A-CB (Split System: Heat Pump with Remote Outdoor Unit-Air-Source) | N/A
214628318 | Central Heat Pump | CARRIER | 38MURAQ24AB3* | ADP |  | C36A***L129 | 59SC6A026M14**10 | 23400 |  |  | 16 | 8.5 | 25400 |  |  | 25800 | 101.6% | 2.2 | Both | 487.5 | 1.95 | HRCU-A-CB (Split System: Heat Pump with Remote Outdoor Unit-Air-Source) | N/A
214628316 | Central Heat Pump | CARRIER | 38MURAQ24AB3* | ADP |  | A24VBA+TXV | 59SC6A026M14**10 | 23400 |  |  | 16 | 8.5 | 25400 |  |  | 25800 | 101.6% | 2.2 | Both | 487.5 | 1.95 | HRCU-A-CB (Split System: Heat Pump with Remote Outdoor Unit-Air-Source) | N/A
214628398 | Central Heat Pump | CARRIER | 38MURAQ24AB3* | ADP |  | C36A***L129 | 59SC6A060M14**12 | 23400 |  |  | 16 | 8.5 | 25400 |  |  | 26000 | 102.4% | 2.22 | Both | 487.5 | 1.95 | HRCU-A-CB (Split System: Heat Pump with Remote Outdoor Unit-Air-Source) | N/A
214628392 | Central Heat Pump | CARRIER | 38MURAQ24AB3* | ADP |  | V,C36H***P429 | 59SC6A060M14**12 | 23400 |  |  | 16 | 8.5 | 25400 |  |  | 26000 | 102.4% | 2.22 | Both | 487.5 | 1.95 | HRCU-A-CB (Split System: Heat Pump with Remote Outdoor Unit-Air-Source) | N/A
214628402 | Central Heat Pump | CARRIER | 38MURAQ24AB3* | ADP |  | C36A***L139 | 59SC6A060M14**12 | 23400 |  |  | 16 | 8.5 | 25400 |  |  | 26000 | 102.4% | 2.22 | Both | 487.5 | 1.95 | HRCU-A-CB (Split System: Heat Pump with Remote Outdoor Unit-Air-Source) | N/A
214628353 | Central Heat Pump | CARRIER | 38MURAQ24AB3* | ADP |  | PL36H***P449 | 59SC6A040M14**10 | 23600 |  |  | 16 | 8.5 | 24600 |  |  | 23600 | 95.93% | 1.98 | Both | 491.6667 | 1.9667 | HRCU-A-CB (Split System: Heat Pump with Remote Outdoor Unit-Air-Source) | N/A
214628349 | Central Heat Pump | CARRIER | 38MURAQ24AB3* | ADP |  | PL36H175P159 | 59SC6A040M14**10 | 23600 |  |  | 16 | 8.5 | 24600 |  |  | 23600 | 95.93% | 1.98 | Both | 491.6667 | 1.9667 | HRCU-A-CB (Split System: Heat Pump with Remote Outdoor Unit-Air-Source) | N/A
214628405 | Central Heat Pump | CARRIER | 38MURAQ24AB3* | ADP |  | PL36H175P149 | 59SC6A060M14**12 | 23600 |  |  | 16 | 8.5 | 24600 |  |  | 23400 | 95.12% | 1.98 | Both | 491.6667 | 1.9667 | HRCU-A-CB (Split System: Heat Pump with Remote Outdoor Unit-Air-Source) | N/A
214628351 | Central Heat Pump | CARRIER | 38MURAQ24AB3* | ADP |  | C36A***L159 | 59SC6A040M14**10 | 23600 |  |  | 16 | 8.5 | 24600 |  |  | 23600 | 95.93% | 1.98 | Both | 491.6667 | 1.9667 | HRCU-A-CB (Split System: Heat Pump with Remote Outdoor Unit-Air-Source) | N/A
214628346 | Central Heat Pump | CARRIER | 38MURAQ24AB3* | ADP |  | PL36H175P149 | 59SC6A040M14**10 | 23600 |  |  | 16 | 8.5 | 24600 |  |  | 23600 | 95.93% | 1.98 | Both | 491.6667 | 1.9667 | HRCU-A-CB (Split System: Heat Pump with Remote Outdoor Unit-Air-Source) | N/A
214628408 | Central Heat Pump | CARRIER | 38MURAQ24AB3* | ADP |  | PL36H175P159 | 59SC6A060M14**12 | 23600 |  |  | 16 | 8.5 | 24600 |  |  | 23400 | 95.12% | 1.98 | Both | 491.6667 | 1.9667 | HRCU-A-CB (Split System: Heat Pump with Remote Outdoor Unit-Air-Source) | N/A
214628411 | Central Heat Pump | CARRIER | 38MURAQ24AB3* | ADP |  | C36A***L159 | 59SC6A060M14**12 | 23600 |  |  | 16 | 8.5 | 24600 |  |  | 23800 | 96.75% | 2 | Both | 491.6667 | 1.9667 | HRCU-A-CB (Split System: Heat Pump with Remote Outdoor Unit-Air-Source) | N/A
214628417 | Central Heat Pump | CARRIER | 38MURAQ24AB3* | ADP |  | PL36H***P449 | 59SC6A060M14**12 | 23600 |  |  | 16 | 8.5 | 24600 |  |  | 23800 | 96.75% | 2 | Both | 491.6667 | 1.9667 | HRCU-A-CB (Split System: Heat Pump with Remote Outdoor Unit-Air-Source) | N/A
214629262 | Central Heat Pump | CARRIER | 38MURAQ36AB3* | ADP |  | C36A***L159 | 59SC6A100M21**22 | 35400 |  |  | 16 | 8.5 | 36800 |  |  | 34600 | 94.02% | 1.88 | Both | 737.5 | 2.95 | HRCU-A-CB (Split System: Heat Pump with Remote Outdoor Unit-Air-Source) | N/A
214629003 | Central Heat Pump | CARRIER | 38MURAQ36AB3* | ADP |  | PL36H210P299 | 58S(B,C)*B070M17**12 | 36200 |  |  | 16 | 8.5 | 36400 |  |  | 34400 | 94.51% | 2.04 | Both | 754.1667 | 3.0167 | HRCU-A-CB (Split System: Heat Pump with Remote Outdoor Unit-Air-Source) | N/A
214629069 | Central Heat Pump | CARRIER | 38MURAQ36AB3* | ADP |  | PL36H210P299 | 58S(B,C)*B070M21**16 | 36400 |  |  | 16 | 8.5 | 36400 |  |  | 34400 | 94.51% | 2.06 | Both | 758.3333 | 3.0333 | HRCU-A-CB (Split System: Heat Pump with Remote Outdoor Unit-Air-Source) | N/A
214629238 | Central Heat Pump | CARRIER | 38MURAQ36AB3* | ADP |  | PL36H210P299 | 59SC6A080M21**20 | 36400 |  |  | 16 | 8.5 | 36400 |  |  | 34400 | 94.51% | 2.06 | Both | 758.3333 | 3.0333 | HRCU-A-CB (Split System: Heat Pump with Remote Outdoor Unit-Air-Source) | N/A
214629036 | Central Heat Pump | CARRIER | 38MURAQ36AB3* | ADP |  | PL36H210P299 | 58S(B,C)*B070M17**16 | 36600 |  |  | 16 | 8.5 | 36800 |  |  | 34600 | 94.02% | 2.06 | Both | 762.5 | 3.05 | HRCU-A-CB (Split System: Heat Pump with Remote Outdoor Unit-Air-Source) | N/A
214629298 | Central Heat Pump | CARRIER | 38MURAQ36AB3* | ADP |  | PL36H210P299 | 59SU5B060M17**16 | 36600 |  |  | 16 | 8.5 | 36800 |  |  | 34600 | 94.02% | 2.06 | Both | 762.5 | 3.05 | HRCU-A-CB (Split System: Heat Pump with Remote Outdoor Unit-Air-Source) | N/A
214629256 | Central Heat Pump | CARRIER | 38MURAQ36AB3* | ADP |  | PL36H210P299 | 59SC6A100M21**22 | 36800 |  |  | 16 | 8.5 | 36800 |  |  | 34400 | 93.48% | 2.1 | Both | 766.6667 | 3.0667 | HRCU-A-CB (Split System: Heat Pump with Remote Outdoor Unit-Air-Source) | N/A
213738541 | Central Heat Pump | DAY & NIGHT | DLCURAH36ABK | ADP |  | FG81936 | *92MSN0601714A* | 35600 |  |  | 16 | 8.5 | 36200 |  |  | 34400 | 95.03% | 2.02 | Both | 741.6667 | 2.9667 | HRCU-A-CB (Split System: Heat Pump with Remote Outdoor Unit-Air-Source) | N/A
213738537 | Central Heat Pump | DAY & NIGHT | DLCURAH36ABK | ADP |  | PL36H175P789 | *92MSN0601714A* | 35600 |  |  | 16 | 8.5 | 36200 |  |  | 34400 | 95.03% | 2.02 | Both | 741.6667 | 2.9667 | HRCU-A-CB (Split System: Heat Pump with Remote Outdoor Unit-Air-Source) | N/A
213738498 | Central Heat Pump | DAY & NIGHT | DLCURAH36ABK | ADP |  | PL36H175P789 | *80MSU0401712A* | 35800 |  |  | 16 | 8.5 | 36800 |  |  | 34600 | 94.02% | 2 | Both | 745.8333 | 2.9833 | HRCU-A-CB (Split System: Heat Pump with Remote Outdoor Unit-Air-Source) | N/A
213738501 | Central Heat Pump | DAY & NIGHT | DLCURAH36ABK | ADP |  | FG80936 | *80MSU0401712A* | 35800 |  |  | 16 | 8.5 | 36800 |  |  | 34600 | 94.02% | 2 | Both | 745.8333 | 2.9833 | HRCU-A-CB (Split System: Heat Pump with Remote Outdoor Unit-Air-Source) | N/A
213738503 | Central Heat Pump | DAY & NIGHT | DLCURAH36ABK | ADP |  | FG82936 | *80MSU0401712A* | 36000 |  |  | 16 | 8.5 | 36800 |  |  | 34600 | 94.02% | 2 | Both | 750 | 3 | HRCU-A-CB (Split System: Heat Pump with Remote Outdoor Unit-Air-Source) | N/A
213738502 | Central Heat Pump | DAY & NIGHT | DLCURAH36ABK | ADP |  | FG81936 | *80MSU0401712A* | 36000 |  |  | 16 | 8.5 | 36800 |  |  | 34600 | 94.02% | 2 | Both | 750 | 3 | HRCU-A-CB (Split System: Heat Pump with Remote Outdoor Unit-Air-Source) | N/A
213738486 | Central Heat Pump | DAY & NIGHT | DLCURAH36ABK | ADP |  | PL36H175P789 | *80MS(N,L)0901714A* | 36000 |  |  | 16 | 8.5 | 36800 |  |  | 34600 | 94.02% | 2.02 | Both | 750 | 3 | HRCU-A-CB (Split System: Heat Pump with Remote Outdoor Unit-Air-Source) | N/A
213738532 | Central Heat Pump | DAY & NIGHT | DLCURAH36ABK | ADP |  | PL36H210P299 | *92MSN0601714A* | 36600 |  |  | 16 | 8.5 | 36800 |  |  | 34600 | 94.02% | 2.06 | Both | 762.5 | 3.05 | HRCU-A-CB (Split System: Heat Pump with Remote Outdoor Unit-Air-Source) | N/A
215292017 | Central Heat Pump | AIRQUEST | DLCURAH24ABK | ADP |  | H,GE31930 | *92MSN0801716A* | 22400 |  |  | 17 | 8.5 | 24600 |  |  | 24200 | 98.37% | 2.04 | Both | 466.6667 | 1.8667 | HRCU-A-CB (Split System: Heat Pump with Remote Outdoor Unit-Air-Source) | N/A
215292019 | Central Heat Pump | AIRQUEST | DLCURAH24ABK | ADP |  | HE31930 | *92MSN0801716A* | 22400 |  |  | 17 | 8.5 | 24600 |  |  | 24200 | 98.37% | 2.04 | Both | 466.6667 | 1.8667 | HRCU-A-CB (Split System: Heat Pump with Remote Outdoor Unit-Air-Source) | N/A
215292119 | Central Heat Pump | AIRQUEST | DLCURAH24ABK | ADP |  | HG31930 | *92MSN1002120A* | 22600 |  |  | 17 | 8.5 | 24800 |  |  | 23800 | 95.97% | 2.02 | Both | 470.8333 | 1.8833 | HRCU-A-CB (Split System: Heat Pump with Remote Outdoor Unit-Air-Source) | N/A
215292118 | Central Heat Pump | AIRQUEST | DLCURAH24ABK | ADP |  | H,GG31930 | *92MSN1002120A* | 22600 |  |  | 17 | 8.5 | 24800 |  |  | 23800 | 95.97% | 2.02 | Both | 470.8333 | 1.8833 | HRCU-A-CB (Split System: Heat Pump with Remote Outdoor Unit-Air-Source) | N/A
215292122 | Central Heat Pump | AIRQUEST | DLCURAH24ABK | ADP |  | HE31924 | *92MSN1002120A* | 22600 |  |  | 17 | 8.5 | 24800 |  |  | 23800 | 95.97% | 2.02 | Both | 470.8333 | 1.8833 | HRCU-A-CB (Split System: Heat Pump with Remote Outdoor Unit-Air-Source) | N/A
215292010 | Central Heat Pump | AIRQUEST | DLCURAH24ABK | ADP |  | H,GE23936 | *92MSN0801716A* | 22600 |  |  | 17 | 8.5 | 24600 |  |  | 24200 | 98.37% | 2.04 | Both | 470.8333 | 1.8833 | HRCU-A-CB (Split System: Heat Pump with Remote Outdoor Unit-Air-Source) | N/A
215292099 | Central Heat Pump | AIRQUEST | DLCURAH24ABK | ADP |  | H,GE7J936 | *92MSN0802120A* | 22800 |  |  | 17 | 8.5 | 24600 |  |  | 24400 | 99.19% | 2.08 | Both | 475 | 1.9 | HRCU-A-CB (Split System: Heat Pump with Remote Outdoor Unit-Air-Source) | N/A
215292096 | Central Heat Pump | AIRQUEST | DLCURAH24ABK | ADP |  | HG7J924 | *92MSN0802120A* | 22800 |  |  | 17 | 8.5 | 24600 |  |  | 24400 | 99.19% | 2.08 | Both | 475 | 1.9 | HRCU-A-CB (Split System: Heat Pump with Remote Outdoor Unit-Air-Source) | N/A
215292098 | Central Heat Pump | AIRQUEST | DLCURAH24ABK | ADP |  | H,GE7J924 | *92MSN0802120A* | 22800 |  |  | 17 | 8.5 | 24600 |  |  | 24400 | 99.19% | 2.08 | Both | 475 | 1.9 | HRCU-A-CB (Split System: Heat Pump with Remote Outdoor Unit-Air-Source) | N/A
215292100 | Central Heat Pump | AIRQUEST | DLCURAH24ABK | ADP |  | HE7J936 | *92MSN0802120A* | 22800 |  |  | 17 | 8.5 | 24600 |  |  | 24400 | 99.19% | 2.08 | Both | 475 | 1.9 | HRCU-A-CB (Split System: Heat Pump with Remote Outdoor Unit-Air-Source) | N/A
215292063 | Central Heat Pump | AIRQUEST | DLCURAH24ABK | ADP |  | H,GG24936 | *92MSN0802120A* | 22800 |  |  | 17 | 8.5 | 24600 |  |  | 24400 | 99.19% | 2.08 | Both | 475 | 1.9 | HRCU-A-CB (Split System: Heat Pump with Remote Outdoor Unit-Air-Source) | N/A
215292097 | Central Heat Pump | AIRQUEST | DLCURAH24ABK | ADP |  | HG7J936 | *92MSN0802120A* | 22800 |  |  | 17 | 8.5 | 24600 |  |  | 24400 | 99.19% | 2.08 | Both | 475 | 1.9 | HRCU-A-CB (Split System: Heat Pump with Remote Outdoor Unit-Air-Source) | N/A
215292125 | Central Heat Pump | AIRQUEST | DLCURAH24ABK | ADP |  | H,GG32936 | *92MSN1002120A* | 23000 |  |  | 17 | 8.5 | 24800 |  |  | 23800 | 95.97% | 2.02 | Both | 479.1667 | 1.9167 | HRCU-A-CB (Split System: Heat Pump with Remote Outdoor Unit-Air-Source) | N/A
215292491 | Central Heat Pump | AIRQUEST | DLCURAH24ABK | ADP |  | HG32936 | *96MSN0802120A* | 23000 |  |  | 17 | 8.5 | 24800 |  |  | 23800 | 95.97% | 2.02 | Both | 479.1667 | 1.9167 | HRCU-A-CB (Split System: Heat Pump with Remote Outdoor Unit-Air-Source) | N/A
215292149 | Central Heat Pump | AIRQUEST | DLCURAH24ABK | ADP |  | HG7J936 | *92MSN1002120A* | 23000 |  |  | 17 | 8.5 | 24800 |  |  | 23800 | 95.97% | 2.02 | Both | 479.1667 | 1.9167 | HRCU-A-CB (Split System: Heat Pump with Remote Outdoor Unit-Air-Source) | N/A
215292128 | Central Heat Pump | AIRQUEST | DLCURAH24ABK | ADP |  | H,GE32930 | *92MSN1002120A* | 23000 |  |  | 17 | 8.5 | 24800 |  |  | 23800 | 95.97% | 2.02 | Both | 479.1667 | 1.9167 | HRCU-A-CB (Split System: Heat Pump with Remote Outdoor Unit-Air-Source) | N/A
215292512 | Central Heat Pump | AIRQUEST | DLCURAH24ABK | ADP |  | HG7J924 | *96MSN0802120A* | 23000 |  |  | 17 | 8.5 | 24800 |  |  | 23800 | 95.97% | 2.02 | Both | 479.1667 | 1.9167 | HRCU-A-CB (Split System: Heat Pump with Remote Outdoor Unit-Air-Source) | N/A
215292488 | Central Heat Pump | AIRQUEST | DLCURAH24ABK | ADP |  | H,GG32930 | *96MSN0802120A* | 23000 |  |  | 17 | 8.5 | 24800 |  |  | 23800 | 95.97% | 2.02 | Both | 479.1667 | 1.9167 | HRCU-A-CB (Split System: Heat Pump with Remote Outdoor Unit-Air-Source) | N/A
215292151 | Central Heat Pump | AIRQUEST | DLCURAH24ABK | ADP |  | H,GE7J936 | *92MSN1002120A* | 23000 |  |  | 17 | 8.5 | 24800 |  |  | 23800 | 95.97% | 2.02 | Both | 479.1667 | 1.9167 | HRCU-A-CB (Split System: Heat Pump with Remote Outdoor Unit-Air-Source) | N/A
215292126 | Central Heat Pump | AIRQUEST | DLCURAH24ABK | ADP |  | HG32924 | *92MSN1002120A* | 23000 |  |  | 17 | 8.5 | 24800 |  |  | 23800 | 95.97% | 2.02 | Both | 479.1667 | 1.9167 | HRCU-A-CB (Split System: Heat Pump with Remote Outdoor Unit-Air-Source) | N/A
215293172 | Central Heat Pump | AIRQUEST | DLCURAH24ABK | ADP |  | H,GG24936 | *96VTN1002120B* | 23000 |  |  | 17 | 8.5 | 24600 |  |  | 24200 | 98.37% | 2.04 | Both | 479.1667 | 1.9167 | HRCU-A-CB (Split System: Heat Pump with Remote Outdoor Unit-Air-Source) | N/A
215292082 | Central Heat Pump | AIRQUEST | DLCURAH24ABK | ADP |  | HE33936 | *92MSN0802120A* | 23000 |  |  | 17 | 8.5 | 24600 |  |  | 24400 | 99.19% | 2.08 | Both | 479.1667 | 1.9167 | HRCU-A-CB (Split System: Heat Pump with Remote Outdoor Unit-Air-Source) | N/A
215291917 | Central Heat Pump | AIRQUEST | DLCURAH24ABK | ADP |  | H,GG32936 | *92MSN0601412A* | 23200 |  |  | 17 | 8.5 | 24800 |  |  | 23400 | 94.35% | 1.98 | Both | 483.3333 | 1.9333 | HRCU-A-CB (Split System: Heat Pump with Remote Outdoor Unit-Air-Source) | N/A
215293074 | Central Heat Pump | AIRQUEST | DLCURAH24ABK | ADP |  | H,GE24936 | *96VTN0802120B* | 23200 |  |  | 17 | 8.5 | 24800 |  |  | 23600 | 95.16% | 1.98 | Both | 483.3333 | 1.9333 | HRCU-A-CB (Split System: Heat Pump with Remote Outdoor Unit-Air-Source) | N/A
215293087 | Central Heat Pump | AIRQUEST | DLCURAH24ABK | ADP |  | H,GE32936 | *96VTN0802120B* | 23200 |  |  | 17 | 8.5 | 24800 |  |  | 23600 | 95.16% | 1.98 | Both | 483.3333 | 1.9333 | HRCU-A-CB (Split System: Heat Pump with Remote Outdoor Unit-Air-Source) | N/A
215291919 | Central Heat Pump | AIRQUEST | DLCURAH24ABK | ADP |  | HG32936 | *92MSN0601412A* | 23200 |  |  | 17 | 8.5 | 24800 |  |  | 23400 | 94.35% | 1.98 | Both | 483.3333 | 1.9333 | HRCU-A-CB (Split System: Heat Pump with Remote Outdoor Unit-Air-Source) | N/A
215291920 | Central Heat Pump | AIRQUEST | DLCURAH24ABK | ADP |  | H,GE32930 | *92MSN0601412A* | 23200 |  |  | 17 | 8.5 | 24800 |  |  | 23400 | 94.35% | 1.98 | Both | 483.3333 | 1.9333 | HRCU-A-CB (Split System: Heat Pump with Remote Outdoor Unit-Air-Source) | N/A
215293083 | Central Heat Pump | AIRQUEST | DLCURAH24ABK | ADP |  | H,GG32936 | *96VTN0802120B* | 23200 |  |  | 17 | 8.5 | 24800 |  |  | 23600 | 95.16% | 1.98 | Both | 483.3333 | 1.9333 | HRCU-A-CB (Split System: Heat Pump with Remote Outdoor Unit-Air-Source) | N/A
215291908 | Central Heat Pump | AIRQUEST | DLCURAH24ABK | ADP |  | H,GE24936 | *92MSN0601412A* | 23200 |  |  | 17 | 8.5 | 24800 |  |  | 23400 | 94.35% | 1.98 | Both | 483.3333 | 1.9333 | HRCU-A-CB (Split System: Heat Pump with Remote Outdoor Unit-Air-Source) | N/A
215293283 | Central Heat Pump | AIRQUEST | DLCURAH24ABK | ADP |  | HG32936 | *96VTN1002122B* | 23200 |  |  | 17 | 8.5 | 24800 |  |  | 23400 | 94.35% | 1.98 | Both | 483.3333 | 1.9333 | HRCU-A-CB (Split System: Heat Pump with Remote Outdoor Unit-Air-Source) | N/A
215293282 | Central Heat Pump | AIRQUEST | DLCURAH24ABK | ADP |  | HG32924 | *96VTN1002122B* | 23200 |  |  | 17 | 8.5 | 24800 |  |  | 23400 | 94.35% | 1.98 | Both | 483.3333 | 1.9333 | HRCU-A-CB (Split System: Heat Pump with Remote Outdoor Unit-Air-Source) | N/A
215293285 | Central Heat Pump | AIRQUEST | DLCURAH24ABK | ADP |  | H,GE32936 | *96VTN1002122B* | 23200 |  |  | 17 | 8.5 | 24800 |  |  | 23400 | 94.35% | 1.98 | Both | 483.3333 | 1.9333 | HRCU-A-CB (Split System: Heat Pump with Remote Outdoor Unit-Air-Source) | N/A
215293271 | Central Heat Pump | AIRQUEST | DLCURAH24ABK | ADP |  | H,GG24936 | *96VTN1002122B* | 23200 |  |  | 17 | 8.5 | 24800 |  |  | 23400 | 94.35% | 1.98 | Both | 483.3333 | 1.9333 | HRCU-A-CB (Split System: Heat Pump with Remote Outdoor Unit-Air-Source) | N/A
215293085 | Central Heat Pump | AIRQUEST | DLCURAH24ABK | ADP |  | HG32936 | *96VTN0802120B* | 23200 |  |  | 17 | 8.5 | 24800 |  |  | 23600 | 95.16% | 1.98 | Both | 483.3333 | 1.9333 | HRCU-A-CB (Split System: Heat Pump with Remote Outdoor Unit-Air-Source) | N/A
215292440 | Central Heat Pump | AIRQUEST | DLCURAH24ABK | ADP |  | H,GE32930 | *96MSN0801716A* | 23200 |  |  | 17 | 8.5 | 24800 |  |  | 23600 | 95.16% | 2 | Both | 483.3333 | 1.9333 | HRCU-A-CB (Split System: Heat Pump with Remote Outdoor Unit-Air-Source) | N/A
215292437 | Central Heat Pump | AIRQUEST | DLCURAH24ABK | ADP |  | H,GG32936 | *96MSN0801716A* | 23200 |  |  | 17 | 8.5 | 24800 |  |  | 23600 | 95.16% | 2 | Both | 483.3333 | 1.9333 | HRCU-A-CB (Split System: Heat Pump with Remote Outdoor Unit-Air-Source) | N/A
215292442 | Central Heat Pump | AIRQUEST | DLCURAH24ABK | ADP |  | HE32936 | *96MSN0801716A* | 23200 |  |  | 17 | 8.5 | 24800 |  |  | 23600 | 95.16% | 2 | Both | 483.3333 | 1.9333 | HRCU-A-CB (Split System: Heat Pump with Remote Outdoor Unit-Air-Source) | N/A
215292438 | Central Heat Pump | AIRQUEST | DLCURAH24ABK | ADP |  | HG32924 | *96MSN0801716A* | 23200 |  |  | 17 | 8.5 | 24800 |  |  | 23600 | 95.16% | 2 | Both | 483.3333 | 1.9333 | HRCU-A-CB (Split System: Heat Pump with Remote Outdoor Unit-Air-Source) | N/A
215292133 | Central Heat Pump | AIRQUEST | DLCURAH24ABK | ADP |  | H,GE33936 | *92MSN1002120A* | 23200 |  |  | 17 | 8.5 | 24800 |  |  | 23800 | 95.97% | 2.02 | Both | 483.3333 | 1.9333 | HRCU-A-CB (Split System: Heat Pump with Remote Outdoor Unit-Air-Source) | N/A
215292497 | Central Heat Pump | AIRQUEST | DLCURAH24ABK | ADP |  | H,GE33936 | *96MSN0802120A* | 23200 |  |  | 17 | 8.5 | 24800 |  |  | 23800 | 95.97% | 2.02 | Both | 483.3333 | 1.9333 | HRCU-A-CB (Split System: Heat Pump with Remote Outdoor Unit-Air-Source) | N/A
215292131 | Central Heat Pump | AIRQUEST | DLCURAH24ABK | ADP |  | H,GG33936 | *92MSN1002120A* | 23200 |  |  | 17 | 8.5 | 24800 |  |  | 23800 | 95.97% | 2.02 | Both | 483.3333 | 1.9333 | HRCU-A-CB (Split System: Heat Pump with Remote Outdoor Unit-Air-Source) | N/A
215293189 | Central Heat Pump | AIRQUEST | DLCURAH24ABK | ADP |  | HG33936 | *96VTN1002120B* | 23200 |  |  | 17 | 8.5 | 24600 |  |  | 24200 | 98.37% | 2.04 | Both | 483.3333 | 1.9333 | HRCU-A-CB (Split System: Heat Pump with Remote Outdoor Unit-Air-Source) | N/A
215293190 | Central Heat Pump | AIRQUEST | DLCURAH24ABK | ADP |  | H,GE33936 | *96VTN1002120B* | 23200 |  |  | 17 | 8.5 | 24600 |  |  | 24200 | 98.37% | 2.04 | Both | 483.3333 | 1.9333 | HRCU-A-CB (Split System: Heat Pump with Remote Outdoor Unit-Air-Source) | N/A
215291940 | Central Heat Pump | AIRQUEST | DLCURAH24ABK | ADP |  | HG7J924 | *92MSN0601412A* | 23400 |  |  | 17 | 8.5 | 24800 |  |  | 23400 | 94.35% | 1.98 | Both | 487.5 | 1.95 | HRCU-A-CB (Split System: Heat Pump with Remote Outdoor Unit-Air-Source) | N/A
215293110 | Central Heat Pump | AIRQUEST | DLCURAH24ABK | ADP |  | HE7J936 | *96VTN0802120B* | 23400 |  |  | 17 | 8.5 | 24800 |  |  | 23600 | 95.16% | 1.98 | Both | 487.5 | 1.95 | HRCU-A-CB (Split System: Heat Pump with Remote Outdoor Unit-Air-Source) | N/A
215293304 | Central Heat Pump | AIRQUEST | DLCURAH24ABK | ADP |  | HG7J924 | *96VTN1002122B* | 23400 |  |  | 17 | 8.5 | 24800 |  |  | 23400 | 94.35% | 1.98 | Both | 487.5 | 1.95 | HRCU-A-CB (Split System: Heat Pump with Remote Outdoor Unit-Air-Source) | N/A
215293107 | Central Heat Pump | AIRQUEST | DLCURAH24ABK | ADP |  | HG7J936 | *96VTN0802120B* | 23400 |  |  | 17 | 8.5 | 24800 |  |  | 23600 | 95.16% | 1.98 | Both | 487.5 | 1.95 | HRCU-A-CB (Split System: Heat Pump with Remote Outdoor Unit-Air-Source) | N/A
215292815 | Central Heat Pump | AIRQUEST | DLCURAH24ABK | ADP |  | H,GE8J936 | *96VTN0601412B* | 23400 |  |  | 17 | 8.5 | 24600 |  |  | 23600 | 95.93% | 2 | Both | 487.5 | 1.95 | HRCU-A-CB (Split System: Heat Pump with Remote Outdoor Unit-Air-Source) | N/A
215292996 | Central Heat Pump | AIRQUEST | DLCURAH24ABK | ADP |  | H,GE34936 | *96VTN0801716B* | 23400 |  |  | 17 | 8.5 | 24600 |  |  | 23600 | 95.93% | 2 | Both | 487.5 | 1.95 | HRCU-A-CB (Split System: Heat Pump with Remote Outdoor Unit-Air-Source) | N/A
215292101 | Central Heat Pump | AIRQUEST | DLCURAH24ABK | ADP |  | HG8J936 | *92MSN0802120A* | 23400 |  |  | 17 | 8.5 | 24400 |  |  | 23600 | 96.72% | 2.02 | Both | 487.5 | 1.95 | HRCU-A-CB (Split System: Heat Pump with Remote Outdoor Unit-Air-Source) | N/A
215292102 | Central Heat Pump | AIRQUEST | DLCURAH24ABK | ADP |  | H,GE8J936 | *92MSN0802120A* | 23400 |  |  | 17 | 8.5 | 24400 |  |  | 23600 | 96.72% | 2.02 | Both | 487.5 | 1.95 | HRCU-A-CB (Split System: Heat Pump with Remote Outdoor Unit-Air-Source) | N/A
215292103 | Central Heat Pump | AIRQUEST | DLCURAH24ABK | ADP |  | HE8J936 | *92MSN0802120A* | 23400 |  |  | 17 | 8.5 | 24400 |  |  | 23600 | 96.72% | 2.02 | Both | 487.5 | 1.95 | HRCU-A-CB (Split System: Heat Pump with Remote Outdoor Unit-Air-Source) | N/A
215291977 | Central Heat Pump | AIRQUEST | DLCURAH24ABK | ADP |  | H,GE33936 | *92MSN0601714A* | 23400 |  |  | 17 | 8.5 | 25200 |  |  | 26000 | 103.2% | 2.24 | Both | 487.5 | 1.95 | HRCU-A-CB (Split System: Heat Pump with Remote Outdoor Unit-Air-Source) | N/A
215291993 | Central Heat Pump | AIRQUEST | DLCURAH24ABK | ADP |  | HG7J936 | *92MSN0601714A* | 23400 |  |  | 17 | 8.5 | 25200 |  |  | 26000 | 103.2% | 2.24 | Both | 487.5 | 1.95 | HRCU-A-CB (Split System: Heat Pump with Remote Outdoor Unit-Air-Source) | N/A
215291973 | Central Heat Pump | AIRQUEST | DLCURAH24ABK | ADP |  | H,GE32936 | *92MSN0601714A* | 23400 |  |  | 17 | 8.5 | 25200 |  |  | 26000 | 103.2% | 2.24 | Both | 487.5 | 1.95 | HRCU-A-CB (Split System: Heat Pump with Remote Outdoor Unit-Air-Source) | N/A
215291968 | Central Heat Pump | AIRQUEST | DLCURAH24ABK | ADP |  | H,GG32930 | *92MSN0601714A* | 23400 |  |  | 17 | 8.5 | 25200 |  |  | 26000 | 103.2% | 2.24 | Both | 487.5 | 1.95 | HRCU-A-CB (Split System: Heat Pump with Remote Outdoor Unit-Air-Source) | N/A
215291970 | Central Heat Pump | AIRQUEST | DLCURAH24ABK | ADP |  | HG32924 | *92MSN0601714A* | 23400 |  |  | 17 | 8.5 | 25200 |  |  | 26000 | 103.2% | 2.24 | Both | 487.5 | 1.95 | HRCU-A-CB (Split System: Heat Pump with Remote Outdoor Unit-Air-Source) | N/A
215291959 | Central Heat Pump | AIRQUEST | DLCURAH24ABK | ADP |  | H,GG24936 | *92MSN0601714A* | 23400 |  |  | 17 | 8.5 | 25200 |  |  | 26000 | 103.2% | 2.24 | Both | 487.5 | 1.95 | HRCU-A-CB (Split System: Heat Pump with Remote Outdoor Unit-Air-Source) | N/A
215291976 | Central Heat Pump | AIRQUEST | DLCURAH24ABK | ADP |  | HG33936 | *92MSN0601714A* | 23400 |  |  | 17 | 8.5 | 25200 |  |  | 26000 | 103.2% | 2.24 | Both | 487.5 | 1.95 | HRCU-A-CB (Split System: Heat Pump with Remote Outdoor Unit-Air-Source) | N/A
215292824 | Central Heat Pump | AIRQUEST | DLCURAH24ABK | ADP |  | H,GG81936 | *96VTN0601412B* | 23600 |  |  | 17 | 8.5 | 24600 |  |  | 23600 | 95.93% | 2 | Both | 491.6667 | 1.9667 | HRCU-A-CB (Split System: Heat Pump with Remote Outdoor Unit-Air-Source) | N/A
215293019 | Central Heat Pump | AIRQUEST | DLCURAH24ABK | ADP |  | H,GE1K936 | *96VTN0801716B* | 23600 |  |  | 17 | 8.5 | 24600 |  |  | 23600 | 95.93% | 2 | Both | 491.6667 | 1.9667 | HRCU-A-CB (Split System: Heat Pump with Remote Outdoor Unit-Air-Source) | N/A
215292803 | Central Heat Pump | AIRQUEST | DLCURAH24ABK | ADP |  | HE35936 | *96VTN0601412B* | 23600 |  |  | 17 | 8.5 | 24600 |  |  | 23600 | 95.93% | 2 | Both | 491.6667 | 1.9667 | HRCU-A-CB (Split System: Heat Pump with Remote Outdoor Unit-Air-Source) | N/A
215292804 | Central Heat Pump | AIRQUEST | DLCURAH24ABK | ADP |  | H,GG36936 | *96VTN0601412B* | 23600 |  |  | 17 | 8.5 | 24600 |  |  | 23600 | 95.93% | 2 | Both | 491.6667 | 1.9667 | HRCU-A-CB (Split System: Heat Pump with Remote Outdoor Unit-Air-Source) | N/A
215293022 | Central Heat Pump | AIRQUEST | DLCURAH24ABK | ADP |  | H,GG81936 | *96VTN0801716B* | 23600 |  |  | 17 | 8.5 | 24600 |  |  | 23600 | 95.93% | 2 | Both | 491.6667 | 1.9667 | HRCU-A-CB (Split System: Heat Pump with Remote Outdoor Unit-Air-Source) | N/A
215292819 | Central Heat Pump | AIRQUEST | DLCURAH24ABK | ADP |  | H,GE9J936 | *96VTN0601412B* | 23600 |  |  | 17 | 8.5 | 24600 |  |  | 23600 | 95.93% | 2 | Both | 491.6667 | 1.9667 | HRCU-A-CB (Split System: Heat Pump with Remote Outdoor Unit-Air-Source) | N/A
215293020 | Central Heat Pump | AIRQUEST | DLCURAH24ABK | ADP |  | H,GG80936 | *96VTN0801716B* | 23600 |  |  | 17 | 8.5 | 24600 |  |  | 23600 | 95.93% | 2 | Both | 491.6667 | 1.9667 | HRCU-A-CB (Split System: Heat Pump with Remote Outdoor Unit-Air-Source) | N/A
215293015 | Central Heat Pump | AIRQUEST | DLCURAH24ABK | ADP |  | H,GG9J936 | *96VTN0801716B* | 23600 |  |  | 17 | 8.5 | 24600 |  |  | 23600 | 95.93% | 2 | Both | 491.6667 | 1.9667 | HRCU-A-CB (Split System: Heat Pump with Remote Outdoor Unit-Air-Source) | N/A
215293140 | Central Heat Pump | AIRQUEST | DLCURAH24ABK | ADP |  | H,GG33936 | *96VTN1002120A* | 23800 |  |  | 17 | 8.5 | 24400 |  |  | 22400 | 91.8% | 1.9 | Both | 495.8333 | 1.9833 | HRCU-A-CB (Split System: Heat Pump with Remote Outdoor Unit-Air-Source) | N/A
215293142 | Central Heat Pump | AIRQUEST | DLCURAH24ABK | ADP |  | H,GE33936 | *96VTN1002120A* | 23800 |  |  | 17 | 8.5 | 24400 |  |  | 22400 | 91.8% | 1.9 | Both | 495.8333 | 1.9833 | HRCU-A-CB (Split System: Heat Pump with Remote Outdoor Unit-Air-Source) | N/A
215293144 | Central Heat Pump | AIRQUEST | DLCURAH24ABK | ADP |  | H,GG34936 | *96VTN1002120A* | 24000 |  |  | 17 | 8.5 | 24400 |  |  | 22400 | 91.8% | 1.9 | Both | 500 | 2 | HRCU-A-CB (Split System: Heat Pump with Remote Outdoor Unit-Air-Source) | N/A
215293150 | Central Heat Pump | AIRQUEST | DLCURAH24ABK | ADP |  | HE35936 | *96VTN1002120A* | 24000 |  |  | 17 | 8.5 | 24400 |  |  | 22400 | 91.8% | 1.9 | Both | 500 | 2 | HRCU-A-CB (Split System: Heat Pump with Remote Outdoor Unit-Air-Source) | N/A
214628453 | Central Heat Pump | CARRIER | 38MURAQ24AB3* | ADP |  | A36VCA+TXV | 59SU5B040M17**12 | 23200 |  |  | 17 | 8.5 | 24400 |  |  | 24000 | 98.36% | 2.02 | Both | 483.3333 | 1.9333 | HRCU-A-CB (Split System: Heat Pump with Remote Outdoor Unit-Air-Source) | N/A
214628464 | Central Heat Pump | CARRIER | 38MURAQ24AB3* | ADP |  | V,C36H175P149 | 59SU5B040M17**12 | 23200 |  |  | 17 | 8.5 | 24400 |  |  | 24000 | 98.36% | 2.02 | Both | 483.3333 | 1.9333 | HRCU-A-CB (Split System: Heat Pump with Remote Outdoor Unit-Air-Source) | N/A
214628472 | Central Heat Pump | CARRIER | 38MURAQ24AB3* | ADP |  | C36A***L159 | 59SU5B040M17**12 | 23400 |  |  | 17 | 8.5 | 24400 |  |  | 24000 | 98.36% | 2.02 | Both | 487.5 | 1.95 | HRCU-A-CB (Split System: Heat Pump with Remote Outdoor Unit-Air-Source) | N/A
214628296 | Central Heat Pump | CARRIER | 38MURAQ24AB3* | ADP |  | C36A***L129 | 58TP*B070V17**16 | 23400 |  |  | 17 | 8.5 | 25400 |  |  | 25800 | 101.6% | 2.22 | Both | 487.5 | 1.95 | HRCU-A-CB (Split System: Heat Pump with Remote Outdoor Unit-Air-Source) | N/A
214628298 | Central Heat Pump | CARRIER | 38MURAQ24AB3* | ADP |  | C36A***L139 | 58TP*B070V17**16 | 23400 |  |  | 17 | 8.5 | 25400 |  |  | 25800 | 101.6% | 2.22 | Both | 487.5 | 1.95 | HRCU-A-CB (Split System: Heat Pump with Remote Outdoor Unit-Air-Source) | N/A
214628451 | Central Heat Pump | CARRIER | 38MURAQ24AB3* | ADP |  | PL36H210P299 | 59SU5B040M17**12 | 24200 |  |  | 17 | 8.5 | 23600 |  |  | 21000 | 88.98% | 1.8 | Both | 504.1667 | 2.0167 | HRCU-A-CB (Split System: Heat Pump with Remote Outdoor Unit-Air-Source) | N/A
213352730 | Central Heat Pump | CHAMPION HEATING AND COOLING | HMH72B341 | ADP |  | H,YG9J936 | Z8ES080C16LMPS1 | 34000 |  |  | 18 | 8.5 | 31800 |  |  | 23800 | 74.84% | 2.14 | Both | 708.3333 | 2.8333 | HRCU-A-CB (Split System: Heat Pump with Remote Outdoor Unit-Air-Source) | N/A
213735756 | Central Heat Pump | YORK | HMH72B341 | ADP |  | AD-34(P,U)*****9 | Y81E080B12SMPS1 | 33200 |  |  | 18 | 8.5 | 31400 |  |  | 23000 | 73.25% | 2.04 | Both | 691.6667 | 2.7667 | HRCU-A-CB (Split System: Heat Pump with Remote Outdoor Unit-Air-Source) | N/A
214627695 | Central Heat Pump | CARRIER | 38MURAQ18AB3* | ADP |  | C36A***L139 | 59SC6A040M17**12 | 17400 |  |  | 15.2 | 8.5 | 17100 |  |  | 18800 | 109.9% | 2.3 | Both | 362.5 | 1.45 | HRCU-A-CB (Split System: Heat Pump with Remote Outdoor Unit-Air-Source) | N/A
214627716 | Central Heat Pump | CARRIER | 38MURAQ18AB3* | ADP |  | V,C36H175P139 | 59SC6A040M17**12 | 17400 |  |  | 15.2 | 8.5 | 17100 |  |  | 18800 | 109.9% | 2.3 | Both | 362.5 | 1.45 | HRCU-A-CB (Split System: Heat Pump with Remote Outdoor Unit-Air-Source) | N/A
214627687 | Central Heat Pump | CARRIER | 38MURAQ18AB3* | ADP |  | PL36H210P299 | 59SC6A040M17**12 | 17500 |  |  | 15.2 | 8.5 | 17100 |  |  | 18800 | 109.9% | 2.3 | Both | 364.5833 | 1.4583 | HRCU-A-CB (Split System: Heat Pump with Remote Outdoor Unit-Air-Source) | N/A
214627702 | Central Heat Pump | CARRIER | 38MURAQ18AB3* | ADP |  | V,C36H175P149 | 59SC6A040M17**12 | 17500 |  |  | 15.2 | 8.5 | 17100 |  |  | 18800 | 109.9% | 2.3 | Both | 364.5833 | 1.4583 | HRCU-A-CB (Split System: Heat Pump with Remote Outdoor Unit-Air-Source) | N/A
214627690 | Central Heat Pump | CARRIER | 38MURAQ18AB3* | ADP |  | A36VCA+TXV | 59SC6A040M17**12 | 17500 |  |  | 15.2 | 8.5 | 17100 |  |  | 18800 | 109.9% | 2.3 | Both | 364.5833 | 1.4583 | HRCU-A-CB (Split System: Heat Pump with Remote Outdoor Unit-Air-Source) | N/A
214627541 | Central Heat Pump | CARRIER | 38MURAQ18AB3* | ADP |  | V,C36H***P039 | 58S(B,C)*B070M14**12 | 16900 |  |  | 16 | 8.5 | 16900 |  |  | 18700 | 110.7% | 2.3 | Both | 352.0833 | 1.4083 | HRCU-A-CB (Split System: Heat Pump with Remote Outdoor Unit-Air-Source) | N/A
214627553 | Central Heat Pump | CARRIER | 38MURAQ18AB3* | ADP |  | C36A***L129 | 58S(B,C)*B070M17**12 | 17000 |  |  | 16 | 8.5 | 16800 |  |  | 18800 | 111.9% | 2.32 | Both | 354.1667 | 1.4167 | HRCU-A-CB (Split System: Heat Pump with Remote Outdoor Unit-Air-Source) | N/A
214627755 | Central Heat Pump | CARRIER | 38MURAQ18AB3* | ADP |  | C36A***L139 | 59SC6A060M17**16 | 17100 |  |  | 16 | 8.5 | 16500 |  |  | 19000 | 115.2% | 2.32 | Both | 356.25 | 1.425 | HRCU-A-CB (Split System: Heat Pump with Remote Outdoor Unit-Air-Source) | N/A
214627775 | Central Heat Pump | CARRIER | 38MURAQ18AB3* | ADP |  | V,C36H175P139 | 59SC6A060M17**16 | 17100 |  |  | 16 | 8.5 | 16500 |  |  | 19000 | 115.2% | 2.32 | Both | 356.25 | 1.425 | HRCU-A-CB (Split System: Heat Pump with Remote Outdoor Unit-Air-Source) | N/A
214627761 | Central Heat Pump | CARRIER | 38MURAQ18AB3* | ADP |  | V,C36H175P149 | 59SC6A060M17**16 | 17200 |  |  | 16 | 8.5 | 16500 |  |  | 19000 | 115.2% | 2.32 | Both | 358.3333 | 1.4333 | HRCU-A-CB (Split System: Heat Pump with Remote Outdoor Unit-Air-Source) | N/A
214627750 | Central Heat Pump | CARRIER | 38MURAQ18AB3* | ADP |  | A36VCA+TXV | 59SC6A060M17**16 | 17200 |  |  | 16 | 8.5 | 16500 |  |  | 19000 | 115.2% | 2.32 | Both | 358.3333 | 1.4333 | HRCU-A-CB (Split System: Heat Pump with Remote Outdoor Unit-Air-Source) | N/A
214627758 | Central Heat Pump | CARRIER | 38MURAQ18AB3* | ADP |  | PL36H175P149 | 59SC6A060M17**16 | 17200 |  |  | 16 | 8.5 | 16500 |  |  | 19000 | 115.2% | 2.32 | Both | 358.3333 | 1.4333 | HRCU-A-CB (Split System: Heat Pump with Remote Outdoor Unit-Air-Source) | N/A
214627833 | Central Heat Pump | CARRIER | 38MURAQ18AB3* | ADP |  | PL36H210P749 | 59SU5B060M17**16 | 17300 |  |  | 16 | 8.5 | 16600 |  |  | 19000 | 114.5% | 2.34 | Both | 360.4167 | 1.4417 | HRCU-A-CB (Split System: Heat Pump with Remote Outdoor Unit-Air-Source) | N/A
213352696 | Central Heat Pump | CARRIER | 38MURAQ18AB3* | ADP |  | C36A***L139 | 59TP6C060V17**16 | 17300 |  |  | 16 | 8.5 | 16800 |  |  | 19100 | 113.7% | 2.34 | Both | 360.4167 | 1.4417 | HRCU-A-CB (Split System: Heat Pump with Remote Outdoor Unit-Air-Source) | N/A
214627662 | Central Heat Pump | CARRIER | 38MURAQ18AB3* | ADP |  | V,C36H***P429 | 59SC6A040M14**10 | 17300 |  |  | 16 | 8.5 | 16900 |  |  | 19100 | 113% | 2.34 | Both | 360.4167 | 1.4417 | HRCU-A-CB (Split System: Heat Pump with Remote Outdoor Unit-Air-Source) | N/A
214627664 | Central Heat Pump | CARRIER | 38MURAQ18AB3* | ADP |  | A24VBA+TXV | 59SC6A040M14**10 | 17300 |  |  | 16 | 8.5 | 16900 |  |  | 19100 | 113% | 2.34 | Both | 360.4167 | 1.4417 | HRCU-A-CB (Split System: Heat Pump with Remote Outdoor Unit-Air-Source) | N/A
214627764 | Central Heat Pump | CARRIER | 38MURAQ18AB3* | ADP |  | PL36H175P159 | 59SC6A060M17**16 | 17400 |  |  | 16 | 8.5 | 16400 |  |  | 18300 | 111.6% | 2.24 | Both | 362.5 | 1.45 | HRCU-A-CB (Split System: Heat Pump with Remote Outdoor Unit-Air-Source) | N/A
214627744 | Central Heat Pump | CARRIER | 38MURAQ18AB3* | ADP |  | PL36H***P449 | 59SC6A060M14**12 | 17400 |  |  | 16 | 8.5 | 16500 |  |  | 18300 | 110.9% | 2.26 | Both | 362.5 | 1.45 | HRCU-A-CB (Split System: Heat Pump with Remote Outdoor Unit-Air-Source) | N/A
214627738 | Central Heat Pump | CARRIER | 38MURAQ18AB3* | ADP |  | C36A***L159 | 59SC6A060M14**12 | 17400 |  |  | 16 | 8.5 | 16500 |  |  | 18300 | 110.9% | 2.26 | Both | 362.5 | 1.45 | HRCU-A-CB (Split System: Heat Pump with Remote Outdoor Unit-Air-Source) | N/A
214627836 | Central Heat Pump | CARRIER | 38MURAQ18AB3* | ADP |  | C36A***L159 | 59SU5B060M17**16 | 17400 |  |  | 16 | 8.5 | 16500 |  |  | 18300 | 110.9% | 2.26 | Both | 362.5 | 1.45 | HRCU-A-CB (Split System: Heat Pump with Remote Outdoor Unit-Air-Source) | N/A
214627533 | Central Heat Pump | CARRIER | 38MURAQ18AB3* | ADP |  | A24VBA+TXV | 58S(B,C)*B045M14**12 | 17400 |  |  | 16 | 8.5 | 16800 |  |  | 19100 | 113.7% | 2.34 | Both | 362.5 | 1.45 | HRCU-A-CB (Split System: Heat Pump with Remote Outdoor Unit-Air-Source) | N/A
214627532 | Central Heat Pump | CARRIER | 38MURAQ18AB3* | ADP |  | V,C36H***P429 | 58S(B,C)*B045M14**12 | 17400 |  |  | 16 | 8.5 | 16800 |  |  | 19100 | 113.7% | 2.34 | Both | 362.5 | 1.45 | HRCU-A-CB (Split System: Heat Pump with Remote Outdoor Unit-Air-Source) | N/A
214627670 | Central Heat Pump | CARRIER | 38MURAQ18AB3* | ADP |  | C36A***L139 | 59SC6A040M14**10 | 17400 |  |  | 16 | 8.5 | 16900 |  |  | 19100 | 113% | 2.34 | Both | 362.5 | 1.45 | HRCU-A-CB (Split System: Heat Pump with Remote Outdoor Unit-Air-Source) | N/A
214627673 | Central Heat Pump | CARRIER | 38MURAQ18AB3* | ADP |  | PL36H175P149 | 59SC6A040M14**10 | 17400 |  |  | 16 | 8.5 | 16900 |  |  | 19100 | 113% | 2.34 | Both | 362.5 | 1.45 | HRCU-A-CB (Split System: Heat Pump with Remote Outdoor Unit-Air-Source) | N/A
214627544 | Central Heat Pump | CARRIER | 38MURAQ18AB3* | ADP |  | C36A***L129 | 58S(B,C)*B070M14**12 | 17400 |  |  | 16 | 8.5 | 16900 |  |  | 19300 | 114.2% | 2.38 | Both | 362.5 | 1.45 | HRCU-A-CB (Split System: Heat Pump with Remote Outdoor Unit-Air-Source) | N/A
214627724 | Central Heat Pump | CARRIER | 38MURAQ18AB3* | ADP |  | A24VBA+TXV | 59SC6A060M14**12 | 17400 |  |  | 16 | 8.5 | 17000 |  |  | 19400 | 114.1% | 2.38 | Both | 362.5 | 1.45 | HRCU-A-CB (Split System: Heat Pump with Remote Outdoor Unit-Air-Source) | N/A
214627733 | Central Heat Pump | CARRIER | 38MURAQ18AB3* | ADP |  | PL36H175P149 | 59SC6A060M14**12 | 17400 |  |  | 16 | 8.5 | 17000 |  |  | 19400 | 114.1% | 2.38 | Both | 362.5 | 1.45 | HRCU-A-CB (Split System: Heat Pump with Remote Outdoor Unit-Air-Source) | N/A
214627741 | Central Heat Pump | CARRIER | 38MURAQ18AB3* | ADP |  | V,C36H***P219 | 59SC6A060M14**12 | 17400 |  |  | 16 | 8.5 | 17000 |  |  | 19400 | 114.1% | 2.38 | Both | 362.5 | 1.45 | HRCU-A-CB (Split System: Heat Pump with Remote Outdoor Unit-Air-Source) | N/A
214627730 | Central Heat Pump | CARRIER | 38MURAQ18AB3* | ADP |  | C36A***L139 | 59SC6A060M14**12 | 17400 |  |  | 16 | 8.5 | 17000 |  |  | 19400 | 114.1% | 2.38 | Both | 362.5 | 1.45 | HRCU-A-CB (Split System: Heat Pump with Remote Outdoor Unit-Air-Source) | N/A
214627787 | Central Heat Pump | CARRIER | 38MURAQ18AB3* | ADP |  | C36A***L139 | 59SU5B040M17**12 | 17500 |  |  | 16 | 8.5 | 17100 |  |  | 18700 | 109.4% | 2.3 | Both | 364.5833 | 1.4583 | HRCU-A-CB (Split System: Heat Pump with Remote Outdoor Unit-Air-Source) | N/A
214627554 | Central Heat Pump | CARRIER | 38MURAQ18AB3* | ADP |  | C36A***L139 | 58S(B,C)*B070M17**12 | 17500 |  |  | 16 | 8.5 | 16800 |  |  | 19100 | 113.7% | 2.34 | Both | 364.5833 | 1.4583 | HRCU-A-CB (Split System: Heat Pump with Remote Outdoor Unit-Air-Source) | N/A
214627624 | Central Heat Pump | CARRIER | 38MURAQ18AB3* | ADP |  | V,C36H175P139 | 58TP*B070V17**16 | 17500 |  |  | 16 | 8.5 | 16900 |  |  | 19100 | 113% | 2.34 | Both | 364.5833 | 1.4583 | HRCU-A-CB (Split System: Heat Pump with Remote Outdoor Unit-Air-Source) | N/A
214627542 | Central Heat Pump | CARRIER | 38MURAQ18AB3* | ADP |  | V,C36H***P429 | 58S(B,C)*B070M14**12 | 17500 |  |  | 16 | 8.5 | 16900 |  |  | 19000 | 112.4% | 2.34 | Both | 364.5833 | 1.4583 | HRCU-A-CB (Split System: Heat Pump with Remote Outdoor Unit-Air-Source) | N/A
214627619 | Central Heat Pump | CARRIER | 38MURAQ18AB3* | ADP |  | PL36H210P749 | 58TP*B070V17**16 | 17500 |  |  | 16 | 8.5 | 16900 |  |  | 19100 | 113% | 2.34 | Both | 364.5833 | 1.4583 | HRCU-A-CB (Split System: Heat Pump with Remote Outdoor Unit-Air-Source) | N/A
214627596 | Central Heat Pump | CARRIER | 38MURAQ18AB3* | ADP |  | A36VCA+TXV | 58TP*B070V17**16 | 17500 |  |  | 16 | 8.5 | 16900 |  |  | 19100 | 113% | 2.34 | Both | 364.5833 | 1.4583 | HRCU-A-CB (Split System: Heat Pump with Remote Outdoor Unit-Air-Source) | N/A
214627610 | Central Heat Pump | CARRIER | 38MURAQ18AB3* | ADP |  | V,C36H175P149 | 58TP*B070V17**16 | 17500 |  |  | 16 | 8.5 | 16900 |  |  | 19100 | 113% | 2.34 | Both | 364.5833 | 1.4583 | HRCU-A-CB (Split System: Heat Pump with Remote Outdoor Unit-Air-Source) | N/A
214627793 | Central Heat Pump | CARRIER | 38MURAQ18AB3* | ADP |  | V,C36H175P149 | 59SU5B040M17**12 | 17600 |  |  | 16 | 8.5 | 17100 |  |  | 18700 | 109.4% | 2.3 | Both | 366.6667 | 1.4667 | HRCU-A-CB (Split System: Heat Pump with Remote Outdoor Unit-Air-Source) | N/A
214627805 | Central Heat Pump | CARRIER | 38MURAQ18AB3* | ADP |  | C36A***L159 | 59SU5B040M17**12 | 17600 |  |  | 16 | 8.5 | 17100 |  |  | 18700 | 109.4% | 2.3 | Both | 366.6667 | 1.4667 | HRCU-A-CB (Split System: Heat Pump with Remote Outdoor Unit-Air-Source) | N/A
214627808 | Central Heat Pump | CARRIER | 38MURAQ18AB3* | ADP |  | V,C36H175P139 | 59SU5B040M17**12 | 17600 |  |  | 16 | 8.5 | 17100 |  |  | 18700 | 109.4% | 2.3 | Both | 366.6667 | 1.4667 | HRCU-A-CB (Split System: Heat Pump with Remote Outdoor Unit-Air-Source) | N/A
214627747 | Central Heat Pump | CARRIER | 38MURAQ18AB3* | ADP |  | PL36H210P299 | 59SC6A060M17**16 | 17700 |  |  | 16 | 8.5 | 16000 |  |  | 17400 | 108.7% | 2.14 | Both | 368.75 | 1.475 | HRCU-A-CB (Split System: Heat Pump with Remote Outdoor Unit-Air-Source) | N/A
212407329 | Central Heat Pump | PAYNE HEATING AND COOLING | 38MURAQ18AB3* | ADP |  | H,PG7J936 | PG92ESAA42060B** | 17600 |  |  | 16 | 8.5 | 16900 |  |  | 18700 | 110.7% | 2.3 | Both | 366.6667 | 1.4667 | HRCU-A-CB (Split System: Heat Pump with Remote Outdoor Unit-Air-Source) | N/A
215292086 | Central Heat Pump | AIRQUEST | DLCURAH24ABK | ADP |  | HE34936 | *92MSN0802120A* | 23200 |  |  | 17 | 8.5 | 24600 |  |  | 24400 | 99.19% | 2.08 | Both | 483.3333 | 1.9333 | HRCU-A-CB (Split System: Heat Pump with Remote Outdoor Unit-Air-Source) | N/A
215291997 | Central Heat Pump | AIRQUEST | DLCURAH24ABK | ADP |  | HG8J936 | *92MSN0601714A* | 23400 |  |  | 17 | 8.5 | 24800 |  |  | 24000 | 96.77% | 2.02 | Both | 487.5 | 1.95 | HRCU-A-CB (Split System: Heat Pump with Remote Outdoor Unit-Air-Source) | N/A
215292153 | Central Heat Pump | AIRQUEST | DLCURAH24ABK | ADP |  | HG8J936 | *92MSN1002120A* | 23400 |  |  | 17 | 8.5 | 24800 |  |  | 23800 | 95.97% | 2.02 | Both | 487.5 | 1.95 | HRCU-A-CB (Split System: Heat Pump with Remote Outdoor Unit-Air-Source) | N/A
215292518 | Central Heat Pump | AIRQUEST | DLCURAH24ABK | ADP |  | H,GE8J936 | *96MSN0802120A* | 23400 |  |  | 17 | 8.5 | 24800 |  |  | 23800 | 95.97% | 2.02 | Both | 487.5 | 1.95 | HRCU-A-CB (Split System: Heat Pump with Remote Outdoor Unit-Air-Source) | N/A
215292051 | Central Heat Pump | AIRQUEST | DLCURAH24ABK | ADP |  | HE8J936 | *92MSN0801716A* | 23400 |  |  | 17 | 8.5 | 24600 |  |  | 24200 | 98.37% | 2.04 | Both | 487.5 | 1.95 | HRCU-A-CB (Split System: Heat Pump with Remote Outdoor Unit-Air-Source) | N/A
215292050 | Central Heat Pump | AIRQUEST | DLCURAH24ABK | ADP |  | H,GE8J936 | *92MSN0801716A* | 23400 |  |  | 17 | 8.5 | 24600 |  |  | 24200 | 98.37% | 2.04 | Both | 487.5 | 1.95 | HRCU-A-CB (Split System: Heat Pump with Remote Outdoor Unit-Air-Source) | N/A
215293210 | Central Heat Pump | AIRQUEST | DLCURAH24ABK | ADP |  | HG8J936 | *96VTN1002120B* | 23400 |  |  | 17 | 8.5 | 24600 |  |  | 24200 | 98.37% | 2.04 | Both | 487.5 | 1.95 | HRCU-A-CB (Split System: Heat Pump with Remote Outdoor Unit-Air-Source) | N/A
215292110 | Central Heat Pump | AIRQUEST | DLCURAH24ABK | ADP |  | HG80936 | *92MSN0802120A* | 23400 |  |  | 17 | 8.5 | 24600 |  |  | 24400 | 99.19% | 2.08 | Both | 487.5 | 1.95 | HRCU-A-CB (Split System: Heat Pump with Remote Outdoor Unit-Air-Source) | N/A
215292106 | Central Heat Pump | AIRQUEST | DLCURAH24ABK | ADP |  | H,GE9J936 | *92MSN0802120A* | 23400 |  |  | 17 | 8.5 | 24600 |  |  | 24400 | 99.19% | 2.08 | Both | 487.5 | 1.95 | HRCU-A-CB (Split System: Heat Pump with Remote Outdoor Unit-Air-Source) | N/A
215292088 | Central Heat Pump | AIRQUEST | DLCURAH24ABK | ADP |  | HG35936 | *92MSN0802120A* | 23400 |  |  | 17 | 8.5 | 24600 |  |  | 24400 | 99.19% | 2.08 | Both | 487.5 | 1.95 | HRCU-A-CB (Split System: Heat Pump with Remote Outdoor Unit-Air-Source) | N/A
215292090 | Central Heat Pump | AIRQUEST | DLCURAH24ABK | ADP |  | HE35936 | *92MSN0802120A* | 23400 |  |  | 17 | 8.5 | 24600 |  |  | 24400 | 99.19% | 2.08 | Both | 487.5 | 1.95 | HRCU-A-CB (Split System: Heat Pump with Remote Outdoor Unit-Air-Source) | N/A
215292111 | Central Heat Pump | AIRQUEST | DLCURAH24ABK | ADP |  | H,GG81936 | *92MSN0802120A* | 23400 |  |  | 17 | 8.5 | 24600 |  |  | 24400 | 99.19% | 2.08 | Both | 487.5 | 1.95 | HRCU-A-CB (Split System: Heat Pump with Remote Outdoor Unit-Air-Source) | N/A
215291924 | Central Heat Pump | AIRQUEST | DLCURAH24ABK | ADP |  | HG33936 | *92MSN0601412A* | 23600 |  |  | 17 | 8.5 | 24800 |  |  | 23400 | 94.35% | 1.98 | Both | 491.6667 | 1.9667 | HRCU-A-CB (Split System: Heat Pump with Remote Outdoor Unit-Air-Source) | N/A
215291945 | Central Heat Pump | AIRQUEST | DLCURAH24ABK | ADP |  | HG8J936 | *92MSN0601412A* | 23600 |  |  | 17 | 8.5 | 24800 |  |  | 23400 | 94.35% | 1.98 | Both | 491.6667 | 1.9667 | HRCU-A-CB (Split System: Heat Pump with Remote Outdoor Unit-Air-Source) | N/A
215291947 | Central Heat Pump | AIRQUEST | DLCURAH24ABK | ADP |  | HE8J936 | *92MSN0601412A* | 23600 |  |  | 17 | 8.5 | 24800 |  |  | 23400 | 94.35% | 1.98 | Both | 491.6667 | 1.9667 | HRCU-A-CB (Split System: Heat Pump with Remote Outdoor Unit-Air-Source) | N/A
215293290 | Central Heat Pump | AIRQUEST | DLCURAH24ABK | ADP |  | HE33936 | *96VTN1002122B* | 23600 |  |  | 17 | 8.5 | 24800 |  |  | 23400 | 94.35% | 1.98 | Both | 491.6667 | 1.9667 | HRCU-A-CB (Split System: Heat Pump with Remote Outdoor Unit-Air-Source) | N/A
215293090 | Central Heat Pump | AIRQUEST | DLCURAH24ABK | ADP |  | HG33936 | *96VTN0802120B* | 23600 |  |  | 17 | 8.5 | 24800 |  |  | 23600 | 95.16% | 1.98 | Both | 491.6667 | 1.9667 | HRCU-A-CB (Split System: Heat Pump with Remote Outdoor Unit-Air-Source) | N/A
215293310 | Central Heat Pump | AIRQUEST | DLCURAH24ABK | ADP |  | H,GE8J936 | *96VTN1002122B* | 23600 |  |  | 17 | 8.5 | 24800 |  |  | 23400 | 94.35% | 1.98 | Both | 491.6667 | 1.9667 | HRCU-A-CB (Split System: Heat Pump with Remote Outdoor Unit-Air-Source) | N/A
215293289 | Central Heat Pump | AIRQUEST | DLCURAH24ABK | ADP |  | H,GE33936 | *96VTN1002122B* | 23600 |  |  | 17 | 8.5 | 24800 |  |  | 23400 | 94.35% | 1.98 | Both | 491.6667 | 1.9667 | HRCU-A-CB (Split System: Heat Pump with Remote Outdoor Unit-Air-Source) | N/A
215291925 | Central Heat Pump | AIRQUEST | DLCURAH24ABK | ADP |  | H,GE33936 | *92MSN0601412A* | 23600 |  |  | 17 | 8.5 | 24800 |  |  | 23400 | 94.35% | 1.98 | Both | 491.6667 | 1.9667 | HRCU-A-CB (Split System: Heat Pump with Remote Outdoor Unit-Air-Source) | N/A
215293113 | Central Heat Pump | AIRQUEST | DLCURAH24ABK | ADP |  | HE8J936 | *96VTN0802120B* | 23600 |  |  | 17 | 8.5 | 24800 |  |  | 23600 | 95.16% | 1.98 | Both | 491.6667 | 1.9667 | HRCU-A-CB (Split System: Heat Pump with Remote Outdoor Unit-Air-Source) | N/A
215293287 | Central Heat Pump | AIRQUEST | DLCURAH24ABK | ADP |  | H,GG33936 | *96VTN1002122B* | 23600 |  |  | 17 | 8.5 | 24800 |  |  | 23400 | 94.35% | 1.98 | Both | 491.6667 | 1.9667 | HRCU-A-CB (Split System: Heat Pump with Remote Outdoor Unit-Air-Source) | N/A
215293092 | Central Heat Pump | AIRQUEST | DLCURAH24ABK | ADP |  | HE33936 | *96VTN0802120B* | 23600 |  |  | 17 | 8.5 | 24800 |  |  | 23600 | 95.16% | 1.98 | Both | 491.6667 | 1.9667 | HRCU-A-CB (Split System: Heat Pump with Remote Outdoor Unit-Air-Source) | N/A
215292465 | Central Heat Pump | AIRQUEST | DLCURAH24ABK | ADP |  | HG8J936 | *96MSN0801716A* | 23600 |  |  | 17 | 8.5 | 24800 |  |  | 23600 | 95.16% | 2 | Both | 491.6667 | 1.9667 | HRCU-A-CB (Split System: Heat Pump with Remote Outdoor Unit-Air-Source) | N/A
215292000 | Central Heat Pump | AIRQUEST | DLCURAH24ABK | ADP |  | H,GG9J936 | *92MSN0601714A* | 23600 |  |  | 17 | 8.5 | 24800 |  |  | 23800 | 95.97% | 2.02 | Both | 491.6667 | 1.9667 | HRCU-A-CB (Split System: Heat Pump with Remote Outdoor Unit-Air-Source) | N/A
215291979 | Central Heat Pump | AIRQUEST | DLCURAH24ABK | ADP |  | H,GG34936 | *92MSN0601714A* | 23600 |  |  | 17 | 8.5 | 24800 |  |  | 24000 | 96.77% | 2.02 | Both | 491.6667 | 1.9667 | HRCU-A-CB (Split System: Heat Pump with Remote Outdoor Unit-Air-Source) | N/A
215291981 | Central Heat Pump | AIRQUEST | DLCURAH24ABK | ADP |  | H,GE34936 | *92MSN0601714A* | 23600 |  |  | 17 | 8.5 | 24800 |  |  | 24000 | 96.77% | 2.02 | Both | 491.6667 | 1.9667 | HRCU-A-CB (Split System: Heat Pump with Remote Outdoor Unit-Air-Source) | N/A
215292163 | Central Heat Pump | AIRQUEST | DLCURAH24ABK | ADP |  | H,GG81936 | *92MSN1002120A* | 23600 |  |  | 17 | 8.5 | 24800 |  |  | 23800 | 95.97% | 2.02 | Both | 491.6667 | 1.9667 | HRCU-A-CB (Split System: Heat Pump with Remote Outdoor Unit-Air-Source) | N/A
215292499 | Central Heat Pump | AIRQUEST | DLCURAH24ABK | ADP |  | H,GG34936 | *96MSN0802120A* | 23600 |  |  | 17 | 8.5 | 24800 |  |  | 23800 | 95.97% | 2.02 | Both | 491.6667 | 1.9667 | HRCU-A-CB (Split System: Heat Pump with Remote Outdoor Unit-Air-Source) | N/A
215291988 | Central Heat Pump | AIRQUEST | DLCURAH24ABK | ADP |  | H,GG37936 | *92MSN0601714A* | 23600 |  |  | 17 | 8.5 | 24800 |  |  | 24000 | 96.77% | 2.02 | Both | 491.6667 | 1.9667 | HRCU-A-CB (Split System: Heat Pump with Remote Outdoor Unit-Air-Source) | N/A
215292006 | Central Heat Pump | AIRQUEST | DLCURAH24ABK | ADP |  | HG80936 | *92MSN0601714A* | 23600 |  |  | 17 | 8.5 | 24800 |  |  | 24000 | 96.77% | 2.02 | Both | 491.6667 | 1.9667 | HRCU-A-CB (Split System: Heat Pump with Remote Outdoor Unit-Air-Source) | N/A
215292501 | Central Heat Pump | AIRQUEST | DLCURAH24ABK | ADP |  | H,GE34936 | *96MSN0802120A* | 23600 |  |  | 17 | 8.5 | 24800 |  |  | 23800 | 95.97% | 2.02 | Both | 491.6667 | 1.9667 | HRCU-A-CB (Split System: Heat Pump with Remote Outdoor Unit-Air-Source) | N/A
215292508 | Central Heat Pump | AIRQUEST | DLCURAH24ABK | ADP |  | H,GG37936 | *96MSN0802120A* | 23600 |  |  | 17 | 8.5 | 24800 |  |  | 23800 | 95.97% | 2.02 | Both | 491.6667 | 1.9667 | HRCU-A-CB (Split System: Heat Pump with Remote Outdoor Unit-Air-Source) | N/A
215292524 | Central Heat Pump | AIRQUEST | DLCURAH24ABK | ADP |  | H,GE1K936 | *96MSN0802120A* | 23600 |  |  | 17 | 8.5 | 24800 |  |  | 23800 | 95.97% | 2.02 | Both | 491.6667 | 1.9667 | HRCU-A-CB (Split System: Heat Pump with Remote Outdoor Unit-Air-Source) | N/A
215292136 | Central Heat Pump | AIRQUEST | DLCURAH24ABK | ADP |  | HG34936 | *92MSN1002120A* | 23600 |  |  | 17 | 8.5 | 24800 |  |  | 23800 | 95.97% | 2.02 | Both | 491.6667 | 1.9667 | HRCU-A-CB (Split System: Heat Pump with Remote Outdoor Unit-Air-Source) | N/A
215292520 | Central Heat Pump | AIRQUEST | DLCURAH24ABK | ADP |  | H,GG9J936 | *96MSN0802120A* | 23600 |  |  | 17 | 8.5 | 24800 |  |  | 23800 | 95.97% | 2.02 | Both | 491.6667 | 1.9667 | HRCU-A-CB (Split System: Heat Pump with Remote Outdoor Unit-Air-Source) | N/A
215292002 | Central Heat Pump | AIRQUEST | DLCURAH24ABK | ADP |  | H,GE9J936 | *92MSN0601714A* | 23600 |  |  | 17 | 8.5 | 24800 |  |  | 24000 | 96.77% | 2.02 | Both | 491.6667 | 1.9667 | HRCU-A-CB (Split System: Heat Pump with Remote Outdoor Unit-Air-Source) | N/A
215292137 | Central Heat Pump | AIRQUEST | DLCURAH24ABK | ADP |  | H,GE34936 | *92MSN1002120A* | 23600 |  |  | 17 | 8.5 | 24800 |  |  | 23800 | 95.97% | 2.02 | Both | 491.6667 | 1.9667 | HRCU-A-CB (Split System: Heat Pump with Remote Outdoor Unit-Air-Source) | N/A
215292142 | Central Heat Pump | AIRQUEST | DLCURAH24ABK | ADP |  | HE35936 | *92MSN1002120A* | 23600 |  |  | 17 | 8.5 | 24800 |  |  | 23800 | 95.97% | 2.02 | Both | 491.6667 | 1.9667 | HRCU-A-CB (Split System: Heat Pump with Remote Outdoor Unit-Air-Source) | N/A
215292143 | Central Heat Pump | AIRQUEST | DLCURAH24ABK | ADP |  | H,GG36936 | *92MSN1002120A* | 23600 |  |  | 17 | 8.5 | 24800 |  |  | 23800 | 95.97% | 2.02 | Both | 491.6667 | 1.9667 | HRCU-A-CB (Split System: Heat Pump with Remote Outdoor Unit-Air-Source) | N/A
215292003 | Central Heat Pump | AIRQUEST | DLCURAH24ABK | ADP |  | H,GG1K936 | *92MSN0601714A* | 23600 |  |  | 17 | 8.5 | 24800 |  |  | 24000 | 96.77% | 2.02 | Both | 491.6667 | 1.9667 | HRCU-A-CB (Split System: Heat Pump with Remote Outdoor Unit-Air-Source) | N/A
215292505 | Central Heat Pump | AIRQUEST | DLCURAH24ABK | ADP |  | H,GE35936 | *96MSN0802120A* | 23600 |  |  | 17 | 8.5 | 24800 |  |  | 23800 | 95.97% | 2.02 | Both | 491.6667 | 1.9667 | HRCU-A-CB (Split System: Heat Pump with Remote Outdoor Unit-Air-Source) | N/A
215292156 | Central Heat Pump | AIRQUEST | DLCURAH24ABK | ADP |  | H,GG9J936 | *92MSN1002120A* | 23600 |  |  | 17 | 8.5 | 24800 |  |  | 23800 | 95.97% | 2.02 | Both | 491.6667 | 1.9667 | HRCU-A-CB (Split System: Heat Pump with Remote Outdoor Unit-Air-Source) | N/A
215292159 | Central Heat Pump | AIRQUEST | DLCURAH24ABK | ADP |  | H,GG1K936 | *92MSN1002120A* | 23600 |  |  | 17 | 8.5 | 24800 |  |  | 23800 | 95.97% | 2.02 | Both | 491.6667 | 1.9667 | HRCU-A-CB (Split System: Heat Pump with Remote Outdoor Unit-Air-Source) | N/A
215292521 | Central Heat Pump | AIRQUEST | DLCURAH24ABK | ADP |  | HG9J936 | *96MSN0802120A* | 23600 |  |  | 17 | 8.5 | 24800 |  |  | 23800 | 95.97% | 2.02 | Both | 491.6667 | 1.9667 | HRCU-A-CB (Split System: Heat Pump with Remote Outdoor Unit-Air-Source) | N/A
215292160 | Central Heat Pump | AIRQUEST | DLCURAH24ABK | ADP |  | H,GE1K936 | *92MSN1002120A* | 23600 |  |  | 17 | 8.5 | 24800 |  |  | 23800 | 95.97% | 2.02 | Both | 491.6667 | 1.9667 | HRCU-A-CB (Split System: Heat Pump with Remote Outdoor Unit-Air-Source) | N/A
215292037 | Central Heat Pump | AIRQUEST | DLCURAH24ABK | ADP |  | H,GE35936 | *92MSN0801716A* | 23600 |  |  | 17 | 8.5 | 24600 |  |  | 24200 | 98.37% | 2.04 | Both | 491.6667 | 1.9667 | HRCU-A-CB (Split System: Heat Pump with Remote Outdoor Unit-Air-Source) | N/A
215292033 | Central Heat Pump | AIRQUEST | DLCURAH24ABK | ADP |  | H,GE34936 | *92MSN0801716A* | 23600 |  |  | 17 | 8.5 | 24600 |  |  | 24200 | 98.37% | 2.04 | Both | 491.6667 | 1.9667 | HRCU-A-CB (Split System: Heat Pump with Remote Outdoor Unit-Air-Source) | N/A
215292038 | Central Heat Pump | AIRQUEST | DLCURAH24ABK | ADP |  | HE35936 | *92MSN0801716A* | 23600 |  |  | 17 | 8.5 | 24600 |  |  | 24200 | 98.37% | 2.04 | Both | 491.6667 | 1.9667 | HRCU-A-CB (Split System: Heat Pump with Remote Outdoor Unit-Air-Source) | N/A
215292039 | Central Heat Pump | AIRQUEST | DLCURAH24ABK | ADP |  | H,GG36936 | *92MSN0801716A* | 23600 |  |  | 17 | 8.5 | 24600 |  |  | 24200 | 98.37% | 2.04 | Both | 491.6667 | 1.9667 | HRCU-A-CB (Split System: Heat Pump with Remote Outdoor Unit-Air-Source) | N/A
215292055 | Central Heat Pump | AIRQUEST | DLCURAH24ABK | ADP |  | H,GG1K936 | *92MSN0801716A* | 23600 |  |  | 17 | 8.5 | 24600 |  |  | 24200 | 98.37% | 2.04 | Both | 491.6667 | 1.9667 | HRCU-A-CB (Split System: Heat Pump with Remote Outdoor Unit-Air-Source) | N/A
215293219 | Central Heat Pump | AIRQUEST | DLCURAH24ABK | ADP |  | HG80936 | *96VTN1002120B* | 23600 |  |  | 17 | 8.5 | 24600 |  |  | 24200 | 98.37% | 2.04 | Both | 491.6667 | 1.9667 | HRCU-A-CB (Split System: Heat Pump with Remote Outdoor Unit-Air-Source) | N/A
215292034 | Central Heat Pump | AIRQUEST | DLCURAH24ABK | ADP |  | HE34936 | *92MSN0801716A* | 23600 |  |  | 17 | 8.5 | 24600 |  |  | 24200 | 98.37% | 2.04 | Both | 491.6667 | 1.9667 | HRCU-A-CB (Split System: Heat Pump with Remote Outdoor Unit-Air-Source) | N/A
215292054 | Central Heat Pump | AIRQUEST | DLCURAH24ABK | ADP |  | H,GE9J936 | *92MSN0801716A* | 23600 |  |  | 17 | 8.5 | 24600 |  |  | 24200 | 98.37% | 2.04 | Both | 491.6667 | 1.9667 | HRCU-A-CB (Split System: Heat Pump with Remote Outdoor Unit-Air-Source) | N/A
215292052 | Central Heat Pump | AIRQUEST | DLCURAH24ABK | ADP |  | H,GG9J936 | *92MSN0801716A* | 23600 |  |  | 17 | 8.5 | 24600 |  |  | 24200 | 98.37% | 2.04 | Both | 491.6667 | 1.9667 | HRCU-A-CB (Split System: Heat Pump with Remote Outdoor Unit-Air-Source) | N/A
215293193 | Central Heat Pump | AIRQUEST | DLCURAH24ABK | ADP |  | HG34936 | *96VTN1002120B* | 23600 |  |  | 17 | 8.5 | 24600 |  |  | 24200 | 98.37% | 2.04 | Both | 491.6667 | 1.9667 | HRCU-A-CB (Split System: Heat Pump with Remote Outdoor Unit-Air-Source) | N/A
215293199 | Central Heat Pump | AIRQUEST | DLCURAH24ABK | ADP |  | HE35936 | *96VTN1002120B* | 23600 |  |  | 17 | 8.5 | 24600 |  |  | 24200 | 98.37% | 2.04 | Both | 491.6667 | 1.9667 | HRCU-A-CB (Split System: Heat Pump with Remote Outdoor Unit-Air-Source) | N/A
215293221 | Central Heat Pump | AIRQUEST | DLCURAH24ABK | ADP |  | HG81936 | *96VTN1002120B* | 23600 |  |  | 17 | 8.5 | 24600 |  |  | 24200 | 98.37% | 2.04 | Both | 491.6667 | 1.9667 | HRCU-A-CB (Split System: Heat Pump with Remote Outdoor Unit-Air-Source) | N/A
215293192 | Central Heat Pump | AIRQUEST | DLCURAH24ABK | ADP |  | H,GG34936 | *96VTN1002120B* | 23600 |  |  | 17 | 8.5 | 24600 |  |  | 24200 | 98.37% | 2.04 | Both | 491.6667 | 1.9667 | HRCU-A-CB (Split System: Heat Pump with Remote Outdoor Unit-Air-Source) | N/A
215291932 | Central Heat Pump | AIRQUEST | DLCURAH24ABK | ADP |  | HG35936 | *92MSN0601412A* | 23800 |  |  | 17 | 8.5 | 24800 |  |  | 23400 | 94.35% | 1.98 | Both | 495.8333 | 1.9833 | HRCU-A-CB (Split System: Heat Pump with Remote Outdoor Unit-Air-Source) | N/A
215292448 | Central Heat Pump | AIRQUEST | DLCURAH24ABK | ADP |  | HG34936 | *96MSN0801716A* | 23800 |  |  | 17 | 8.5 | 24800 |  |  | 23600 | 95.16% | 1.98 | Both | 495.8333 | 1.9833 | HRCU-A-CB (Split System: Heat Pump with Remote Outdoor Unit-Air-Source) | N/A
215291936 | Central Heat Pump | AIRQUEST | DLCURAH24ABK | ADP |  | H,GG37936 | *92MSN0601412A* | 23800 |  |  | 17 | 8.5 | 24800 |  |  | 23400 | 94.35% | 1.98 | Both | 495.8333 | 1.9833 | HRCU-A-CB (Split System: Heat Pump with Remote Outdoor Unit-Air-Source) | N/A
215291950 | Central Heat Pump | AIRQUEST | DLCURAH24ABK | ADP |  | H,GE9J936 | *92MSN0601412A* | 23800 |  |  | 17 | 8.5 | 24800 |  |  | 23400 | 94.35% | 1.98 | Both | 495.8333 | 1.9833 | HRCU-A-CB (Split System: Heat Pump with Remote Outdoor Unit-Air-Source) | N/A
215292451 | Central Heat Pump | AIRQUEST | DLCURAH24ABK | ADP |  | H,GG35936 | *96MSN0801716A* | 23800 |  |  | 17 | 8.5 | 24800 |  |  | 23600 | 95.16% | 1.98 | Both | 495.8333 | 1.9833 | HRCU-A-CB (Split System: Heat Pump with Remote Outdoor Unit-Air-Source) | N/A
215293101 | Central Heat Pump | AIRQUEST | DLCURAH24ABK | ADP |  | H,GG36936 | *96VTN0802120B* | 23800 |  |  | 17 | 8.5 | 24800 |  |  | 23600 | 95.16% | 1.98 | Both | 495.8333 | 1.9833 | HRCU-A-CB (Split System: Heat Pump with Remote Outdoor Unit-Air-Source) | N/A
215291928 | Central Heat Pump | AIRQUEST | DLCURAH24ABK | ADP |  | HG34936 | *92MSN0601412A* | 23800 |  |  | 17 | 8.5 | 24800 |  |  | 23400 | 94.35% | 1.98 | Both | 495.8333 | 1.9833 | HRCU-A-CB (Split System: Heat Pump with Remote Outdoor Unit-Air-Source) | N/A
215293291 | Central Heat Pump | AIRQUEST | DLCURAH24ABK | ADP |  | H,GG34936 | *96VTN1002122B* | 23800 |  |  | 17 | 8.5 | 24800 |  |  | 23400 | 94.35% | 1.98 | Both | 495.8333 | 1.9833 | HRCU-A-CB (Split System: Heat Pump with Remote Outdoor Unit-Air-Source) | N/A
215292452 | Central Heat Pump | AIRQUEST | DLCURAH24ABK | ADP |  | HG35936 | *96MSN0801716A* | 23800 |  |  | 17 | 8.5 | 24800 |  |  | 23600 | 95.16% | 1.98 | Both | 495.8333 | 1.9833 | HRCU-A-CB (Split System: Heat Pump with Remote Outdoor Unit-Air-Source) | N/A
215293098 | Central Heat Pump | AIRQUEST | DLCURAH24ABK | ADP |  | HG35936 | *96VTN0802120B* | 23800 |  |  | 17 | 8.5 | 24800 |  |  | 23600 | 95.16% | 1.98 | Both | 495.8333 | 1.9833 | HRCU-A-CB (Split System: Heat Pump with Remote Outdoor Unit-Air-Source) | N/A
215293292 | Central Heat Pump | AIRQUEST | DLCURAH24ABK | ADP |  | HG34936 | *96VTN1002122B* | 23800 |  |  | 17 | 8.5 | 24800 |  |  | 23400 | 94.35% | 1.98 | Both | 495.8333 | 1.9833 | HRCU-A-CB (Split System: Heat Pump with Remote Outdoor Unit-Air-Source) | N/A
215291930 | Central Heat Pump | AIRQUEST | DLCURAH24ABK | ADP |  | HE34936 | *92MSN0601412A* | 23800 |  |  | 17 | 8.5 | 24800 |  |  | 23400 | 94.35% | 1.98 | Both | 495.8333 | 1.9833 | HRCU-A-CB (Split System: Heat Pump with Remote Outdoor Unit-Air-Source) | N/A
215291948 | Central Heat Pump | AIRQUEST | DLCURAH24ABK | ADP |  | H,GG9J936 | *92MSN0601412A* | 23800 |  |  | 17 | 8.5 | 24800 |  |  | 23400 | 94.35% | 1.98 | Both | 495.8333 | 1.9833 | HRCU-A-CB (Split System: Heat Pump with Remote Outdoor Unit-Air-Source) | N/A
215292449 | Central Heat Pump | AIRQUEST | DLCURAH24ABK | ADP |  | H,GE34936 | *96MSN0801716A* | 23800 |  |  | 17 | 8.5 | 24800 |  |  | 23600 | 95.16% | 2 | Both | 495.8333 | 1.9833 | HRCU-A-CB (Split System: Heat Pump with Remote Outdoor Unit-Air-Source) | N/A
215292456 | Central Heat Pump | AIRQUEST | DLCURAH24ABK | ADP |  | H,GG37936 | *96MSN0801716A* | 23800 |  |  | 17 | 8.5 | 24800 |  |  | 23600 | 95.16% | 2 | Both | 495.8333 | 1.9833 | HRCU-A-CB (Split System: Heat Pump with Remote Outdoor Unit-Air-Source) | N/A
215292472 | Central Heat Pump | AIRQUEST | DLCURAH24ABK | ADP |  | H,GE1K936 | *96MSN0801716A* | 23800 |  |  | 17 | 8.5 | 24800 |  |  | 23600 | 95.16% | 2 | Both | 495.8333 | 1.9833 | HRCU-A-CB (Split System: Heat Pump with Remote Outdoor Unit-Air-Source) | N/A
215292450 | Central Heat Pump | AIRQUEST | DLCURAH24ABK | ADP |  | HE34936 | *96MSN0801716A* | 23800 |  |  | 17 | 8.5 | 24800 |  |  | 23600 | 95.16% | 2 | Both | 495.8333 | 1.9833 | HRCU-A-CB (Split System: Heat Pump with Remote Outdoor Unit-Air-Source) | N/A
215292469 | Central Heat Pump | AIRQUEST | DLCURAH24ABK | ADP |  | HG9J936 | *96MSN0801716A* | 23800 |  |  | 17 | 8.5 | 24800 |  |  | 23600 | 95.16% | 2 | Both | 495.8333 | 1.9833 | HRCU-A-CB (Split System: Heat Pump with Remote Outdoor Unit-Air-Source) | N/A
215292040 | Central Heat Pump | AIRQUEST | DLCURAH24ABK | ADP |  | H,GG37936 | *92MSN0801716A* | 24200 |  |  | 17 | 8.5 | 23800 |  |  | 21400 | 89.92% | 1.82 | Both | 504.1667 | 2.0167 | HRCU-A-CB (Split System: Heat Pump with Remote Outdoor Unit-Air-Source) | N/A
214628194 | Central Heat Pump | CARRIER | 38MURAQ24AB3* | ADP |  | V,C36H175P149 | 58S(B,C)*B070M17**12 | 23200 |  |  | 17 | 8.5 | 24600 |  |  | 24200 | 98.37% | 2.06 | Both | 483.3333 | 1.9333 | HRCU-A-CB (Split System: Heat Pump with Remote Outdoor Unit-Air-Source) | N/A
214628189 | Central Heat Pump | CARRIER | 38MURAQ24AB3* | ADP |  | A36VCA+TXV | 58S(B,C)*B070M17**12 | 23200 |  |  | 17 | 8.5 | 24600 |  |  | 24200 | 98.37% | 2.06 | Both | 483.3333 | 1.9333 | HRCU-A-CB (Split System: Heat Pump with Remote Outdoor Unit-Air-Source) | N/A
214628193 | Central Heat Pump | CARRIER | 38MURAQ24AB3* | ADP |  | PL36H175P149 | 58S(B,C)*B070M17**12 | 23200 |  |  | 17 | 8.5 | 24600 |  |  | 24200 | 98.37% | 2.06 | Both | 483.3333 | 1.9333 | HRCU-A-CB (Split System: Heat Pump with Remote Outdoor Unit-Air-Source) | N/A
214628505 | Central Heat Pump | CARRIER | 38MURAQ24AB3* | ADP |  | V,C36H175P139 | 59SU5B060M17**16 | 23400 |  |  | 17 | 8.5 | 24800 |  |  | 24000 | 96.77% | 2.02 | Both | 487.5 | 1.95 | HRCU-A-CB (Split System: Heat Pump with Remote Outdoor Unit-Air-Source) | N/A
214628220 | Central Heat Pump | CARRIER | 38MURAQ24AB3* | ADP |  | PL36H210P749 | 58S(B,C)*B070M17**16 | 23400 |  |  | 17 | 8.5 | 24800 |  |  | 24000 | 96.77% | 2.02 | Both | 487.5 | 1.95 | HRCU-A-CB (Split System: Heat Pump with Remote Outdoor Unit-Air-Source) | N/A
214628309 | Central Heat Pump | CARRIER | 38MURAQ24AB3* | ADP |  | PL36H210P749 | 58TP*B070V17**16 | 23400 |  |  | 17 | 8.5 | 24800 |  |  | 23800 | 95.97% | 2.02 | Both | 487.5 | 1.95 | HRCU-A-CB (Split System: Heat Pump with Remote Outdoor Unit-Air-Source) | N/A
214628226 | Central Heat Pump | CARRIER | 38MURAQ24AB3* | ADP |  | V,C36H175P139 | 58S(B,C)*B070M17**16 | 23400 |  |  | 17 | 8.5 | 24800 |  |  | 24000 | 96.77% | 2.02 | Both | 487.5 | 1.95 | HRCU-A-CB (Split System: Heat Pump with Remote Outdoor Unit-Air-Source) | N/A
214628184 | Central Heat Pump | CARRIER | 38MURAQ24AB3* | ADP |  | V,C36H***P219 | 58S(B,C)*B070M14**12 | 23400 |  |  | 17 | 8.5 | 24600 |  |  | 24200 | 98.37% | 2.04 | Both | 487.5 | 1.95 | HRCU-A-CB (Split System: Heat Pump with Remote Outdoor Unit-Air-Source) | N/A
214628195 | Central Heat Pump | CARRIER | 38MURAQ24AB3* | ADP |  | PL36H175P159 | 58S(B,C)*B070M17**12 | 23400 |  |  | 17 | 8.5 | 24600 |  |  | 24200 | 98.37% | 2.06 | Both | 487.5 | 1.95 | HRCU-A-CB (Split System: Heat Pump with Remote Outdoor Unit-Air-Source) | N/A
214628196 | Central Heat Pump | CARRIER | 38MURAQ24AB3* | ADP |  | V,C36H175P159 | 58S(B,C)*B070M17**12 | 23400 |  |  | 17 | 8.5 | 24600 |  |  | 24200 | 98.37% | 2.06 | Both | 487.5 | 1.95 | HRCU-A-CB (Split System: Heat Pump with Remote Outdoor Unit-Air-Source) | N/A
214628198 | Central Heat Pump | CARRIER | 38MURAQ24AB3* | ADP |  | C36A***L159 | 58S(B,C)*B070M17**12 | 23400 |  |  | 17 | 8.5 | 24600 |  |  | 24200 | 98.37% | 2.06 | Both | 487.5 | 1.95 | HRCU-A-CB (Split System: Heat Pump with Remote Outdoor Unit-Air-Source) | N/A
213352710 | Central Heat Pump | CARRIER | 38MURAQ24AB3* | ADP |  | C36A***L139 | 59TP6C080V21**20 | 23600 |  |  | 17 | 8.5 | 24800 |  |  | 23600 | 95.16% | 1.98 | Both | 491.6667 | 1.9667 | HRCU-A-CB (Split System: Heat Pump with Remote Outdoor Unit-Air-Source) | N/A
214628163 | Central Heat Pump | CARRIER | 38MURAQ24AB3* | ADP |  | PL36H***P449 | 58S(B,C)*B045M14**12 | 23600 |  |  | 17 | 8.5 | 24800 |  |  | 23800 | 95.97% | 2 | Both | 491.6667 | 1.9667 | HRCU-A-CB (Split System: Heat Pump with Remote Outdoor Unit-Air-Source) | N/A
214628153 | Central Heat Pump | CARRIER | 38MURAQ24AB3* | ADP |  | PL36H175P149 | 58S(B,C)*B045M14**12 | 23600 |  |  | 17 | 8.5 | 24800 |  |  | 23800 | 95.97% | 2 | Both | 491.6667 | 1.9667 | HRCU-A-CB (Split System: Heat Pump with Remote Outdoor Unit-Air-Source) | N/A
214628155 | Central Heat Pump | CARRIER | 38MURAQ24AB3* | ADP |  | PL36H175P159 | 58S(B,C)*B045M14**12 | 23600 |  |  | 17 | 8.5 | 24800 |  |  | 23800 | 95.97% | 2 | Both | 491.6667 | 1.9667 | HRCU-A-CB (Split System: Heat Pump with Remote Outdoor Unit-Air-Source) | N/A
214628496 | Central Heat Pump | CARRIER | 38MURAQ24AB3* | ADP |  | V,C36H175P159 | 59SU5B060M17**16 | 23600 |  |  | 17 | 8.5 | 24800 |  |  | 24000 | 96.77% | 2.02 | Both | 491.6667 | 1.9667 | HRCU-A-CB (Split System: Heat Pump with Remote Outdoor Unit-Air-Source) | N/A
214628212 | Central Heat Pump | CARRIER | 38MURAQ24AB3* | ADP |  | V,C36H175P149 | 58S(B,C)*B070M17**16 | 23600 |  |  | 17 | 8.5 | 24800 |  |  | 24000 | 96.77% | 2.02 | Both | 491.6667 | 1.9667 | HRCU-A-CB (Split System: Heat Pump with Remote Outdoor Unit-Air-Source) | N/A
214628223 | Central Heat Pump | CARRIER | 38MURAQ24AB3* | ADP |  | C36A***L159 | 58S(B,C)*B070M17**16 | 23600 |  |  | 17 | 8.5 | 24800 |  |  | 24000 | 96.77% | 2.02 | Both | 491.6667 | 1.9667 | HRCU-A-CB (Split System: Heat Pump with Remote Outdoor Unit-Air-Source) | N/A
214628201 | Central Heat Pump | CARRIER | 38MURAQ24AB3* | ADP |  | A36VCA+TXV | 58S(B,C)*B070M17**16 | 23600 |  |  | 17 | 8.5 | 24800 |  |  | 24000 | 96.77% | 2.02 | Both | 491.6667 | 1.9667 | HRCU-A-CB (Split System: Heat Pump with Remote Outdoor Unit-Air-Source) | N/A
214628480 | Central Heat Pump | CARRIER | 38MURAQ24AB3* | ADP |  | A36VCA+TXV | 59SU5B060M17**16 | 23600 |  |  | 17 | 8.5 | 24800 |  |  | 24000 | 96.77% | 2.02 | Both | 491.6667 | 1.9667 | HRCU-A-CB (Split System: Heat Pump with Remote Outdoor Unit-Air-Source) | N/A
214628215 | Central Heat Pump | CARRIER | 38MURAQ24AB3* | ADP |  | PL36H175P159 | 58S(B,C)*B070M17**16 | 23600 |  |  | 17 | 8.5 | 24800 |  |  | 24000 | 96.77% | 2.02 | Both | 491.6667 | 1.9667 | HRCU-A-CB (Split System: Heat Pump with Remote Outdoor Unit-Air-Source) | N/A
214628308 | Central Heat Pump | CARRIER | 38MURAQ24AB3* | ADP |  | V,C36H175P159 | 58TP*B070V17**16 | 23600 |  |  | 17 | 8.5 | 24800 |  |  | 23800 | 95.97% | 2.02 | Both | 491.6667 | 1.9667 | HRCU-A-CB (Split System: Heat Pump with Remote Outdoor Unit-Air-Source) | N/A
214628502 | Central Heat Pump | CARRIER | 38MURAQ24AB3* | ADP |  | C36A***L159 | 59SU5B060M17**16 | 23600 |  |  | 17 | 8.5 | 24800 |  |  | 24000 | 96.77% | 2.02 | Both | 491.6667 | 1.9667 | HRCU-A-CB (Split System: Heat Pump with Remote Outdoor Unit-Air-Source) | N/A
214628310 | Central Heat Pump | CARRIER | 38MURAQ24AB3* | ADP |  | C36A***L159 | 58TP*B070V17**16 | 23600 |  |  | 17 | 8.5 | 24800 |  |  | 23800 | 95.97% | 2.02 | Both | 491.6667 | 1.9667 | HRCU-A-CB (Split System: Heat Pump with Remote Outdoor Unit-Air-Source) | N/A
214628179 | Central Heat Pump | CARRIER | 38MURAQ24AB3* | ADP |  | PL36H175P159 | 58S(B,C)*B070M14**12 | 23600 |  |  | 17 | 8.5 | 24600 |  |  | 24200 | 98.37% | 2.04 | Both | 491.6667 | 1.9667 | HRCU-A-CB (Split System: Heat Pump with Remote Outdoor Unit-Air-Source) | N/A
214628186 | Central Heat Pump | CARRIER | 38MURAQ24AB3* | ADP |  | PL36H***P449 | 58S(B,C)*B070M14**12 | 23600 |  |  | 17 | 8.5 | 24600 |  |  | 24200 | 98.37% | 2.04 | Both | 491.6667 | 1.9667 | HRCU-A-CB (Split System: Heat Pump with Remote Outdoor Unit-Air-Source) | N/A
214628252 | Central Heat Pump | CARRIER | 38MURAQ24AB3* | ADP |  | PL36H175P149 | 58TP*B045V14**12 | 23600 |  |  | 17 | 8.5 | 24600 |  |  | 24200 | 98.37% | 2.04 | Both | 491.6667 | 1.9667 | HRCU-A-CB (Split System: Heat Pump with Remote Outdoor Unit-Air-Source) | N/A
214628263 | Central Heat Pump | CARRIER | 38MURAQ24AB3* | ADP |  | PL36H***P449 | 58TP*B045V14**12 | 23600 |  |  | 17 | 8.5 | 24600 |  |  | 24200 | 98.37% | 2.04 | Both | 491.6667 | 1.9667 | HRCU-A-CB (Split System: Heat Pump with Remote Outdoor Unit-Air-Source) | N/A
214628181 | Central Heat Pump | CARRIER | 38MURAQ24AB3* | ADP |  | C36A***L159 | 58S(B,C)*B070M14**12 | 23600 |  |  | 17 | 8.5 | 24600 |  |  | 24200 | 98.37% | 2.04 | Both | 491.6667 | 1.9667 | HRCU-A-CB (Split System: Heat Pump with Remote Outdoor Unit-Air-Source) | N/A
214628176 | Central Heat Pump | CARRIER | 38MURAQ24AB3* | ADP |  | PL36H175P149 | 58S(B,C)*B070M14**12 | 23600 |  |  | 17 | 8.5 | 24600 |  |  | 24200 | 98.37% | 2.04 | Both | 491.6667 | 1.9667 | HRCU-A-CB (Split System: Heat Pump with Remote Outdoor Unit-Air-Source) | N/A
214628254 | Central Heat Pump | CARRIER | 38MURAQ24AB3* | ADP |  | PL36H175P159 | 58TP*B045V14**12 | 23600 |  |  | 17 | 8.5 | 24600 |  |  | 24200 | 98.37% | 2.04 | Both | 491.6667 | 1.9667 | HRCU-A-CB (Split System: Heat Pump with Remote Outdoor Unit-Air-Source) | N/A
214628286 | Central Heat Pump | CARRIER | 38MURAQ24AB3* | ADP |  | V,C36H***P219 | 58TP*B070V14**12 | 23800 |  |  | 17 | 8.5 | 24800 |  |  | 23600 | 95.16% | 2 | Both | 495.8333 | 1.9833 | HRCU-A-CB (Split System: Heat Pump with Remote Outdoor Unit-Air-Source) | N/A
214628234 | Central Heat Pump | CARRIER | 38MURAQ24AB3* | ADP |  | C36A***L159 | 58S(B,C)*B070M21**16 | 23800 |  |  | 17 | 8.5 | 24800 |  |  | 23600 | 95.16% | 2 | Both | 495.8333 | 1.9833 | HRCU-A-CB (Split System: Heat Pump with Remote Outdoor Unit-Air-Source) | N/A
214628280 | Central Heat Pump | CARRIER | 38MURAQ24AB3* | ADP |  | PL36H175P159 | 58TP*B070V14**12 | 23800 |  |  | 17 | 8.5 | 24800 |  |  | 23600 | 95.16% | 2 | Both | 495.8333 | 1.9833 | HRCU-A-CB (Split System: Heat Pump with Remote Outdoor Unit-Air-Source) | N/A
214628289 | Central Heat Pump | CARRIER | 38MURAQ24AB3* | ADP |  | PL36H***P449 | 58TP*B070V14**12 | 23800 |  |  | 17 | 8.5 | 24800 |  |  | 23600 | 95.16% | 2 | Both | 495.8333 | 1.9833 | HRCU-A-CB (Split System: Heat Pump with Remote Outdoor Unit-Air-Source) | N/A
214628283 | Central Heat Pump | CARRIER | 38MURAQ24AB3* | ADP |  | C36A***L159 | 58TP*B070V14**12 | 23800 |  |  | 17 | 8.5 | 24800 |  |  | 23600 | 95.16% | 2 | Both | 495.8333 | 1.9833 | HRCU-A-CB (Split System: Heat Pump with Remote Outdoor Unit-Air-Source) | N/A
214628279 | Central Heat Pump | CARRIER | 38MURAQ24AB3* | ADP |  | PL36H175P149 | 58TP*B070V14**12 | 23800 |  |  | 17 | 8.5 | 24800 |  |  | 23600 | 95.16% | 2 | Both | 495.8333 | 1.9833 | HRCU-A-CB (Split System: Heat Pump with Remote Outdoor Unit-Air-Source) | N/A
214628200 | Central Heat Pump | CARRIER | 38MURAQ24AB3* | ADP |  | PL36H210P299 | 58S(B,C)*B070M17**16 | 24200 |  |  | 17 | 8.5 | 23600 |  |  | 21200 | 89.83% | 1.82 | Both | 504.1667 | 2.0167 | HRCU-A-CB (Split System: Heat Pump with Remote Outdoor Unit-Air-Source) | N/A
214628188 | Central Heat Pump | CARRIER | 38MURAQ24AB3* | ADP |  | PL36H210P299 | 58S(B,C)*B070M17**12 | 24400 |  |  | 17 | 8.5 | 23600 |  |  | 20800 | 88.14% | 1.8 | Both | 508.3333 | 2.0333 | HRCU-A-CB (Split System: Heat Pump with Remote Outdoor Unit-Air-Source) | N/A
212407334 | Central Heat Pump | PAYNE HEATING AND COOLING | 38MURAQ24AB3* | ADP |  | H,PG81936 | PG92ESAA42060B** | 24600 |  |  | 17 | 8.5 | 24000 |  |  | 21000 | 87.5% | 1.8 | Both | 512.5 | 2.05 | HRCU-A-CB (Split System: Heat Pump with Remote Outdoor Unit-Air-Source) | N/A
212407336 | Central Heat Pump | PAYNE HEATING AND COOLING | 38MURAQ24AB3* | ADP |  | H,PG81936 | PG92ESAA48080B** | 24600 |  |  | 17 | 8.5 | 24000 |  |  | 21000 | 87.5% | 1.8 | Both | 512.5 | 2.05 | HRCU-A-CB (Split System: Heat Pump with Remote Outdoor Unit-Air-Source) | N/A
212407339 | Central Heat Pump | PAYNE HEATING AND COOLING | 38MURAQ24AB3* | ADP |  | H,PG7J936 | PG92ESAA60100C** | 25000 |  |  | 17 | 8.5 | 25000 |  |  | 21400 | 85.6% | 1.82 | Both | 520.8333 | 2.0833 | HRCU-A-CB (Split System: Heat Pump with Remote Outdoor Unit-Air-Source) | N/A
212407337 | Central Heat Pump | PAYNE HEATING AND COOLING | 38MURAQ24AB3* | ADP |  | H,PG7J936 | PG92ESAA60080C** | 25000 |  |  | 17 | 8.5 | 25000 |  |  | 21400 | 85.6% | 1.82 | Both | 520.8333 | 2.0833 | HRCU-A-CB (Split System: Heat Pump with Remote Outdoor Unit-Air-Source) | N/A
212407340 | Central Heat Pump | PAYNE HEATING AND COOLING | 38MURAQ24AB3* | ADP |  | H,PG81936 | PG92ESAA60100C** | 25000 |  |  | 17 | 8.5 | 25000 |  |  | 21400 | 85.6% | 1.82 | Both | 520.8333 | 2.0833 | HRCU-A-CB (Split System: Heat Pump with Remote Outdoor Unit-Air-Source) | N/A
212407338 | Central Heat Pump | PAYNE HEATING AND COOLING | 38MURAQ24AB3* | ADP |  | H,PG81936 | PG92ESAA60080C** | 25000 |  |  | 17 | 8.5 | 25000 |  |  | 21400 | 85.6% | 1.82 | Both | 520.8333 | 2.0833 | HRCU-A-CB (Split System: Heat Pump with Remote Outdoor Unit-Air-Source) | N/A
213886008 | Central Heat Pump | AC PRO.com | AUD36W/A1-D(U) | ADP |  | PL36H175P269+AEFE4B* |  | 23000 |  |  | 15.2 | 8.5 | 22400 |  |  | 21200 | 94.64% | 1.8 | Both | 479.1667 | 1.9167 | HRCU-A-CB (Split System: Heat Pump with Remote Outdoor Unit-Air-Source) | N/A
213886000 | Central Heat Pump | AC PRO.com | AUD36W/A1-D(U) | ADP |  | PL36H175P139+AEFE4B* |  | 23000 |  |  | 15.2 | 8.5 | 22400 |  |  | 21200 | 94.64% | 1.8 | Both | 479.1667 | 1.9167 | HRCU-A-CB (Split System: Heat Pump with Remote Outdoor Unit-Air-Source) | N/A
214627561 | Central Heat Pump | CARRIER | 38MURAQ18AB3* | ADP |  | V,C36H175P139 | 58S(B,C)*B070M17**12 | 17300 |  |  | 16 | 8.5 | 16800 |  |  | 18800 | 111.9% | 2.32 | Both | 360.4167 | 1.4417 | HRCU-A-CB (Split System: Heat Pump with Remote Outdoor Unit-Air-Source) | N/A
214627535 | Central Heat Pump | CARRIER | 38MURAQ18AB3* | ADP |  | C36A***L139 | 58S(B,C)*B045M14**12 | 17400 |  |  | 16 | 8.5 | 16800 |  |  | 18800 | 111.9% | 2.3 | Both | 362.5 | 1.45 | HRCU-A-CB (Split System: Heat Pump with Remote Outdoor Unit-Air-Source) | N/A
214627560 | Central Heat Pump | CARRIER | 38MURAQ18AB3* | ADP |  | C36A***L159 | 58S(B,C)*B070M17**12 | 17400 |  |  | 16 | 8.5 | 16800 |  |  | 18800 | 111.9% | 2.32 | Both | 362.5 | 1.45 | HRCU-A-CB (Split System: Heat Pump with Remote Outdoor Unit-Air-Source) | N/A
214627559 | Central Heat Pump | CARRIER | 38MURAQ18AB3* | ADP |  | PL36H210P749 | 58S(B,C)*B070M17**12 | 17400 |  |  | 16 | 8.5 | 16800 |  |  | 18800 | 111.9% | 2.32 | Both | 362.5 | 1.45 | HRCU-A-CB (Split System: Heat Pump with Remote Outdoor Unit-Air-Source) | N/A
214627556 | Central Heat Pump | CARRIER | 38MURAQ18AB3* | ADP |  | V,C36H175P149 | 58S(B,C)*B070M17**12 | 17400 |  |  | 16 | 8.5 | 16800 |  |  | 18800 | 111.9% | 2.32 | Both | 362.5 | 1.45 | HRCU-A-CB (Split System: Heat Pump with Remote Outdoor Unit-Air-Source) | N/A
214627558 | Central Heat Pump | CARRIER | 38MURAQ18AB3* | ADP |  | V,C36H175P159 | 58S(B,C)*B070M17**12 | 17400 |  |  | 16 | 8.5 | 16800 |  |  | 18800 | 111.9% | 2.32 | Both | 362.5 | 1.45 | HRCU-A-CB (Split System: Heat Pump with Remote Outdoor Unit-Air-Source) | N/A
214627555 | Central Heat Pump | CARRIER | 38MURAQ18AB3* | ADP |  | PL36H175P149 | 58S(B,C)*B070M17**12 | 17400 |  |  | 16 | 8.5 | 16800 |  |  | 18800 | 111.9% | 2.32 | Both | 362.5 | 1.45 | HRCU-A-CB (Split System: Heat Pump with Remote Outdoor Unit-Air-Source) | N/A
214627537 | Central Heat Pump | CARRIER | 38MURAQ18AB3* | ADP |  | PL36H175P159 | 58S(B,C)*B045M14**12 | 17500 |  |  | 16 | 8.5 | 16800 |  |  | 18800 | 111.9% | 2.3 | Both | 364.5833 | 1.4583 | HRCU-A-CB (Split System: Heat Pump with Remote Outdoor Unit-Air-Source) | N/A
214627536 | Central Heat Pump | CARRIER | 38MURAQ18AB3* | ADP |  | PL36H175P149 | 58S(B,C)*B045M14**12 | 17500 |  |  | 16 | 8.5 | 16800 |  |  | 18800 | 111.9% | 2.3 | Both | 364.5833 | 1.4583 | HRCU-A-CB (Split System: Heat Pump with Remote Outdoor Unit-Air-Source) | N/A
214627538 | Central Heat Pump | CARRIER | 38MURAQ18AB3* | ADP |  | C36A***L159 | 58S(B,C)*B045M14**12 | 17500 |  |  | 16 | 8.5 | 16800 |  |  | 18800 | 111.9% | 2.3 | Both | 364.5833 | 1.4583 | HRCU-A-CB (Split System: Heat Pump with Remote Outdoor Unit-Air-Source) | N/A
214627539 | Central Heat Pump | CARRIER | 38MURAQ18AB3* | ADP |  | V,C36H***P219 | 58S(B,C)*B045M14**12 | 17500 |  |  | 16 | 8.5 | 16800 |  |  | 18800 | 111.9% | 2.3 | Both | 364.5833 | 1.4583 | HRCU-A-CB (Split System: Heat Pump with Remote Outdoor Unit-Air-Source) | N/A
214627540 | Central Heat Pump | CARRIER | 38MURAQ18AB3* | ADP |  | PL36H***P449 | 58S(B,C)*B045M14**12 | 17500 |  |  | 16 | 8.5 | 16800 |  |  | 18800 | 111.9% | 2.3 | Both | 364.5833 | 1.4583 | HRCU-A-CB (Split System: Heat Pump with Remote Outdoor Unit-Air-Source) | N/A
214627576 | Central Heat Pump | CARRIER | 38MURAQ18AB3* | ADP |  | C36A***L139 | 58TP*B070V14**12 | 17500 |  |  | 16 | 8.5 | 16900 |  |  | 18700 | 110.7% | 2.3 | Both | 364.5833 | 1.4583 | HRCU-A-CB (Split System: Heat Pump with Remote Outdoor Unit-Air-Source) | N/A
214627545 | Central Heat Pump | CARRIER | 38MURAQ18AB3* | ADP |  | C36A***L139 | 58S(B,C)*B070M14**12 | 17500 |  |  | 16 | 8.5 | 16900 |  |  | 18700 | 110.7% | 2.3 | Both | 364.5833 | 1.4583 | HRCU-A-CB (Split System: Heat Pump with Remote Outdoor Unit-Air-Source) | N/A
214627587 | Central Heat Pump | CARRIER | 38MURAQ18AB3* | ADP |  | V,C36H***P219 | 58TP*B070V14**12 | 17600 |  |  | 16 | 8.5 | 16900 |  |  | 18700 | 110.7% | 2.3 | Both | 366.6667 | 1.4667 | HRCU-A-CB (Split System: Heat Pump with Remote Outdoor Unit-Air-Source) | N/A
214627548 | Central Heat Pump | CARRIER | 38MURAQ18AB3* | ADP |  | C36A***L159 | 58S(B,C)*B070M14**12 | 17600 |  |  | 16 | 8.5 | 16900 |  |  | 18700 | 110.7% | 2.3 | Both | 366.6667 | 1.4667 | HRCU-A-CB (Split System: Heat Pump with Remote Outdoor Unit-Air-Source) | N/A
214627579 | Central Heat Pump | CARRIER | 38MURAQ18AB3* | ADP |  | PL36H175P149 | 58TP*B070V14**12 | 17600 |  |  | 16 | 8.5 | 16900 |  |  | 18700 | 110.7% | 2.3 | Both | 366.6667 | 1.4667 | HRCU-A-CB (Split System: Heat Pump with Remote Outdoor Unit-Air-Source) | N/A
214627546 | Central Heat Pump | CARRIER | 38MURAQ18AB3* | ADP |  | PL36H175P149 | 58S(B,C)*B070M14**12 | 17600 |  |  | 16 | 8.5 | 16900 |  |  | 18700 | 110.7% | 2.3 | Both | 366.6667 | 1.4667 | HRCU-A-CB (Split System: Heat Pump with Remote Outdoor Unit-Air-Source) | N/A
214627547 | Central Heat Pump | CARRIER | 38MURAQ18AB3* | ADP |  | PL36H175P159 | 58S(B,C)*B070M14**12 | 17600 |  |  | 16 | 8.5 | 16900 |  |  | 18700 | 110.7% | 2.3 | Both | 366.6667 | 1.4667 | HRCU-A-CB (Split System: Heat Pump with Remote Outdoor Unit-Air-Source) | N/A
212407330 | Central Heat Pump | PAYNE HEATING AND COOLING | 38MURAQ18AB3* | ADP |  | H,PG7J936 | PG92ESAA48080B** | 18500 |  |  | 16 | 8.5 | 17900 |  |  | 18000 | 100.6% | 2.24 | Both | 385.4167 | 1.5417 | HRCU-A-CB (Split System: Heat Pump with Remote Outdoor Unit-Air-Source) | N/A
214442020 | Central Heat Pump | BRYANT HEATING AND COOLING SYSTEMS | 288BNV037*0**B* | ADP |  | V,C36H175P459 | 88*TB36045C17*** | 32600 |  |  | 17 | 8.5 | 31600 |  |  | 25200 | 79.75% | 1.96 | Both | 679.1667 | 2.7167 | HRCU-A-CB (Split System: Heat Pump with Remote Outdoor Unit-Air-Source) | N/A
214630355 | Central Heat Pump | CARRIER | 25VNA825A*032* | ADP |  | PL36H210P299 | 58CU*A060C17**16 | 24400 |  |  | 17 | 8.5 | 19600 |  |  | 16200 | 82.65% | 2.02 | Both | 508.3333 | 2.0333 | HRCU-A-CB (Split System: Heat Pump with Remote Outdoor Unit-Air-Source) | N/A
214320994 | Central Heat Pump | CARRIER | 25VNA837A*031* | ADP |  | H,PG53936 | 59MN7C080C17**14 | 32800 |  |  | 17 | 8.5 | 31400 |  |  | 25000 | 79.62% | 1.98 | Both | 683.3333 | 2.7333 | HRCU-A-CB (Split System: Heat Pump with Remote Outdoor Unit-Air-Source) | N/A
214320993 | Central Heat Pump | CARRIER | 25VNA837A*030* | ADP |  | H,PG53936 | 59MN7C080C17**14 | 32800 |  |  | 17 | 8.5 | 31400 |  |  | 25000 | 79.62% | 1.98 | Both | 683.3333 | 2.7333 | HRCU-A-CB (Split System: Heat Pump with Remote Outdoor Unit-Air-Source) | N/A
214630459 | Central Heat Pump | CARRIER | 25VNA837A*030* | ADP |  | V,C36H175P459 | 58CU*A060C17**16 | 32400 |  |  | 18 | 8.5 | 30600 |  |  | 24600 | 80.39% | 1.98 | Both | 675 | 2.7 | HRCU-A-CB (Split System: Heat Pump with Remote Outdoor Unit-Air-Source) | N/A
214630453 | Central Heat Pump | CARRIER | 25VNA837A*030* | ADP |  | PL36H210P299 | 58CU*A060C17**16 | 32400 |  |  | 18 | 8.5 | 30600 |  |  | 24600 | 80.39% | 1.98 | Both | 675 | 2.7 | HRCU-A-CB (Split System: Heat Pump with Remote Outdoor Unit-Air-Source) | N/A
214630505 | Central Heat Pump | CARRIER | 25VNA837A*031* | ADP |  | PL36H210P299 | 58CU*A060C17**16 | 32400 |  |  | 18 | 8.5 | 30600 |  |  | 24600 | 80.39% | 1.98 | Both | 675 | 2.7 | HRCU-A-CB (Split System: Heat Pump with Remote Outdoor Unit-Air-Source) | N/A
214630492 | Central Heat Pump | CARRIER | 25VNA837A*031* | ADP |  | PL36H210P299 | 58CU*A040C17**12 | 32400 |  |  | 18 | 8.5 | 30400 |  |  | 24600 | 80.92% | 2 | Both | 675 | 2.7 | HRCU-A-CB (Split System: Heat Pump with Remote Outdoor Unit-Air-Source) | N/A
214630452 | Central Heat Pump | CARRIER | 25VNA837A*030* | ADP |  | V,C36H175P459 | 58CU*A040C17**12 | 32400 |  |  | 18 | 8.5 | 30400 |  |  | 24600 | 80.92% | 2 | Both | 675 | 2.7 | HRCU-A-CB (Split System: Heat Pump with Remote Outdoor Unit-Air-Source) | N/A
214630499 | Central Heat Pump | CARRIER | 25VNA837A*031* | ADP |  | C36A***L539 | 58CU*A040C17**12 | 32400 |  |  | 18 | 8.5 | 30400 |  |  | 24600 | 80.92% | 2 | Both | 675 | 2.7 | HRCU-A-CB (Split System: Heat Pump with Remote Outdoor Unit-Air-Source) | N/A
214630473 | Central Heat Pump | CARRIER | 25VNA837A*030* | ADP |  | PL36H210P299 | 59MN7B060C21**20 | 32200 |  |  | 17 | 8.5 | 30800 |  |  | 24800 | 80.52% | 1.98 | Both | 670.8333 | 2.6833 | HRCU-A-CB (Split System: Heat Pump with Remote Outdoor Unit-Air-Source) | N/A
213147344 | Central Heat Pump | BRYANT HEATING AND COOLING SYSTEMS | 38MURAQ24AB3* | ADP |  | C36A***L129+AEFE4B* |  | 23600 |  |  | 18 | 8.65 | 24800 |  |  | 22600 | 91.13% | 1.86 | Both | 491.6667 | 1.9667 | HRCU-A-CB (Split System: Heat Pump with Remote Outdoor Unit-Air-Source) | N/A
213147022 | Central Heat Pump | CARRIER | 38MURAQ24AB3* | ADP |  | C36A***L129+AEFE4B* |  | 23600 |  |  | 18 | 8.65 | 24800 |  |  | 22600 | 91.13% | 1.86 | Both | 491.6667 | 1.9667 | HRCU-A-CB (Split System: Heat Pump with Remote Outdoor Unit-Air-Source) | N/A
213147604 | Central Heat Pump | PAYNE HEATING AND COOLING | 38MURAQ24AB3* | ADP |  | C36A***L129+AEFE4B* |  | 23600 |  |  | 18 | 8.65 | 24800 |  |  | 22600 | 91.13% | 1.86 | Both | 491.6667 | 1.9667 | HRCU-A-CB (Split System: Heat Pump with Remote Outdoor Unit-Air-Source) | N/A
213796806 | Central Heat Pump | CARRIER | 38MURAQ24AB3* | ADP |  | V,C36H***P429+CBPE3A* |  | 23600 |  |  | 16 | 8.7 | 24800 |  |  | 22600 | 91.13% | 1.86 | Both | 491.6667 | 1.9667 | HRCU-A-CB (Split System: Heat Pump with Remote Outdoor Unit-Air-Source) | N/A
213796574 | Central Heat Pump | PAYNE HEATING AND COOLING | 38MURAQ24AB3* | ADP |  | V,C36H***P429+CBPE3A* |  | 23600 |  |  | 16 | 8.7 | 24800 |  |  | 22600 | 91.13% | 1.86 | Both | 491.6667 | 1.9667 | HRCU-A-CB (Split System: Heat Pump with Remote Outdoor Unit-Air-Source) | N/A
213147021 | Central Heat Pump | CARRIER | 38MURAQ24AB3* | ADP |  | V,C36H***P429+AEFE3A* |  | 23600 |  |  | 18 | 8.7 | 24800 |  |  | 22600 | 91.13% | 1.86 | Both | 491.6667 | 1.9667 | HRCU-A-CB (Split System: Heat Pump with Remote Outdoor Unit-Air-Source) | N/A
213147603 | Central Heat Pump | PAYNE HEATING AND COOLING | 38MURAQ24AB3* | ADP |  | V,C36H***P429+AEFE3A* |  | 23600 |  |  | 18 | 8.7 | 24800 |  |  | 22600 | 91.13% | 1.86 | Both | 491.6667 | 1.9667 | HRCU-A-CB (Split System: Heat Pump with Remote Outdoor Unit-Air-Source) | N/A
213796960 | Central Heat Pump | BRYANT HEATING AND COOLING SYSTEMS | 38MURAQ18AB3* | ADP |  | V,C36H***P039+CBPE3A* |  | 17500 |  |  | 15.5 | 8.7 | 17000 |  |  | 19400 | 114.1% | 2.32 | Both | 364.5833 | 1.4583 | HRCU-A-CB (Split System: Heat Pump with Remote Outdoor Unit-Air-Source) | N/A
213796795 | Central Heat Pump | CARRIER | 38MURAQ18AB3* | ADP |  | V,C36H***P039+CBPE3A* |  | 17500 |  |  | 15.5 | 8.7 | 17000 |  |  | 19400 | 114.1% | 2.32 | Both | 364.5833 | 1.4583 | HRCU-A-CB (Split System: Heat Pump with Remote Outdoor Unit-Air-Source) | N/A
214779322 | Central Heat Pump | YORK | HMH72B341 | ADP |  | SM6937 |  | 33000 |  |  | 18 | 8.7 | 31600 |  |  | 22800 | 72.15% | 2.1 | Both | 687.5 | 2.75 | HRCU-A-CB (Split System: Heat Pump with Remote Outdoor Unit-Air-Source) | N/A
213147345 | Central Heat Pump | BRYANT HEATING AND COOLING SYSTEMS | 38MURAQ24AB3* | ADP |  | C36A***L139+AEFE4B* |  | 23800 |  |  | 18 | 8.75 | 25000 |  |  | 22600 | 90.4% | 1.88 | Both | 495.8333 | 1.9833 | HRCU-A-CB (Split System: Heat Pump with Remote Outdoor Unit-Air-Source) | N/A
213147023 | Central Heat Pump | CARRIER | 38MURAQ24AB3* | ADP |  | C36A***L139+AEFE4B* |  | 23800 |  |  | 18 | 8.75 | 25000 |  |  | 22600 | 90.4% | 1.88 | Both | 495.8333 | 1.9833 | HRCU-A-CB (Split System: Heat Pump with Remote Outdoor Unit-Air-Source) | N/A
213147605 | Central Heat Pump | PAYNE HEATING AND COOLING | 38MURAQ24AB3* | ADP |  | C36A***L139+AEFE4B* |  | 23800 |  |  | 18 | 8.75 | 25000 |  |  | 22600 | 90.4% | 1.88 | Both | 495.8333 | 1.9833 | HRCU-A-CB (Split System: Heat Pump with Remote Outdoor Unit-Air-Source) | N/A
213146611 | Central Heat Pump | PAYNE HEATING AND COOLING | 38MURAQ24AB3* | ADP |  | C36A***L139+AEFE3A* |  | 23800 |  |  | 18 | 8.75 | 25000 |  |  | 22600 | 90.4% | 1.88 | Both | 495.8333 | 1.9833 | HRCU-A-CB (Split System: Heat Pump with Remote Outdoor Unit-Air-Source) | N/A
214784534 | Central Heat Pump | BRYANT HEATING AND COOLING SYSTEMS | 38MURAQ18AB3* | ADP |  | SM3925 |  | 16800 |  |  | 15.5 | 8.75 | 17000 |  |  | 19400 | 114.1% | 2.34 | Both | 350 | 1.4 | HRCU-A-CB (Split System: Heat Pump with Remote Outdoor Unit-Air-Source) | N/A
213796974 | Central Heat Pump | BRYANT HEATING AND COOLING SYSTEMS | 38MURAQ24AB3* | ADP |  | V,C36H175P139+CBPE4B* |  | 24000 |  |  | 16 | 8.85 | 25000 |  |  | 22600 | 90.4% | 1.9 | Both | 500 | 2 | HRCU-A-CB (Split System: Heat Pump with Remote Outdoor Unit-Air-Source) | N/A
213147026 | Central Heat Pump | CARRIER | 38MURAQ24AB3* | ADP |  | V,C36H175P139+AEFE4B* |  | 24000 |  |  | 18 | 8.85 | 25000 |  |  | 22600 | 90.4% | 1.9 | Both | 500 | 2 | HRCU-A-CB (Split System: Heat Pump with Remote Outdoor Unit-Air-Source) | N/A
213147608 | Central Heat Pump | PAYNE HEATING AND COOLING | 38MURAQ24AB3* | ADP |  | V,C36H175P139+AEFE4B* |  | 24000 |  |  | 18 | 8.85 | 25000 |  |  | 22600 | 90.4% | 1.9 | Both | 500 | 2 | HRCU-A-CB (Split System: Heat Pump with Remote Outdoor Unit-Air-Source) | N/A
214783914 | Central Heat Pump | AC PRO.com | AUD36W/A1-D(U) | ADP |  | V36H***D129+AEFE3A* |  | 22800 |  |  | 16 | 8.85 | 22400 |  |  | 21600 | 96.43% | 1.78 | Both | 475 | 1.9 | HRCU-A-CB (Split System: Heat Pump with Remote Outdoor Unit-Air-Source) | N/A
213796735 | Central Heat Pump | BRYANT | 38MURAQ30AB3 | ADP |  | V,C36H***P429+CBPE3A* |  | 29800 |  |  | 15.2 | 8.9 | 31200 |  |  | 26600 | 85.26% | 1.78 | Both | 620.8333 | 2.4833 | HRCU-A-CB (Split System: Heat Pump with Remote Outdoor Unit-Air-Source) | N/A
213796318 | Central Heat Pump | BRYANT | 38MURAQ30AB3 | ADP |  | C36A***L139+CBPE4B* |  | 30000 |  |  | 15.2 | 8.9 | 31200 |  |  | 26600 | 85.26% | 1.8 | Both | 625 | 2.5 | HRCU-A-CB (Split System: Heat Pump with Remote Outdoor Unit-Air-Source) | N/A
213796817 | Central Heat Pump | CARRIER | 38MURAQ30AB3 | ADP |  | V,C36H175P139+CBPE4B* |  | 30000 |  |  | 15.2 | 8.9 | 31200 |  |  | 26600 | 85.26% | 1.82 | Both | 625 | 2.5 | HRCU-A-CB (Split System: Heat Pump with Remote Outdoor Unit-Air-Source) | N/A
213796973 | Central Heat Pump | BRYANT HEATING AND COOLING SYSTEMS | 38MURAQ24AB3* | ADP |  | V,C36H***P219+CBPE3A* |  | 24000 |  |  | 16 | 8.9 | 25000 |  |  | 22600 | 90.4% | 1.9 | Both | 500 | 2 | HRCU-A-CB (Split System: Heat Pump with Remote Outdoor Unit-Air-Source) | N/A
213796809 | Central Heat Pump | CARRIER | 38MURAQ24AB3* | ADP |  | V,C36H***P219+CBPE3A* |  | 24000 |  |  | 16 | 8.9 | 25000 |  |  | 22600 | 90.4% | 1.9 | Both | 500 | 2 | HRCU-A-CB (Split System: Heat Pump with Remote Outdoor Unit-Air-Source) | N/A
213146396 | Central Heat Pump | BRYANT HEATING AND COOLING SYSTEMS | 38MURAQ24AB3* | ADP |  | PL36H175P149+AEFE4B* |  | 24200 |  |  | 18 | 8.9 | 25000 |  |  | 22600 | 90.4% | 1.9 | Both | 504.1667 | 2.0167 | HRCU-A-CB (Split System: Heat Pump with Remote Outdoor Unit-Air-Source) | N/A
213145908 | Central Heat Pump | CARRIER | 38MURAQ24AB3* | ADP |  | PL36H175P149+AEFE4B* |  | 24200 |  |  | 18 | 8.9 | 25000 |  |  | 22600 | 90.4% | 1.9 | Both | 504.1667 | 2.0167 | HRCU-A-CB (Split System: Heat Pump with Remote Outdoor Unit-Air-Source) | N/A
213145909 | Central Heat Pump | CARRIER | 38MURAQ24AB3* | ADP |  | V,C36H175P149+AEFE4B* |  | 24200 |  |  | 18 | 8.9 | 25000 |  |  | 22600 | 90.4% | 1.9 | Both | 504.1667 | 2.0167 | HRCU-A-CB (Split System: Heat Pump with Remote Outdoor Unit-Air-Source) | N/A
213147607 | Central Heat Pump | PAYNE HEATING AND COOLING | 38MURAQ24AB3* | ADP |  | V,C36H***P219+AEFE3A* |  | 24000 |  |  | 18 | 8.9 | 25000 |  |  | 22600 | 90.4% | 1.9 | Both | 500 | 2 | HRCU-A-CB (Split System: Heat Pump with Remote Outdoor Unit-Air-Source) | N/A
213146612 | Central Heat Pump | PAYNE HEATING AND COOLING | 38MURAQ24AB3* | ADP |  | PL36H175P149+AEFE4B* |  | 24200 |  |  | 18 | 8.9 | 25000 |  |  | 22600 | 90.4% | 1.9 | Both | 504.1667 | 2.0167 | HRCU-A-CB (Split System: Heat Pump with Remote Outdoor Unit-Air-Source) | N/A
213310736 | Central Heat Pump | GREE | FLEXX36HP230V1AO | ADP |  | V,R36H142P429+AEFE3A* |  | 23000 |  |  | 16 | 8.9 | 22400 |  |  | 21600 | 96.43% | 1.78 | Both | 479.1667 | 1.9167 | HRCU-A-CB (Split System: Heat Pump with Remote Outdoor Unit-Air-Source) | N/A
213088238 | Central Heat Pump | ARCOAIRE | DLCURAH18ABK | ADP |  | H,GG32924+AEFE3A* |  | 17800 |  |  | 17 | 8.95 | 17100 |  |  | 19400 | 113.5% | 2.4 | Both | 370.8333 | 1.4833 | HRCU-A-CB (Split System: Heat Pump with Remote Outdoor Unit-Air-Source) | N/A
213886001 | Central Heat Pump | AC PRO.com | AUD60W/A1-D(U) | ADP |  | PL60H210P529+AEFE5* |  | 54000 |  |  | 15.2 | 9 | 52000 |  |  | 40500 | 77.88% | 1.8 | Both | 1125 | 4.5 | HRCU-A-CB (Split System: Heat Pump with Remote Outdoor Unit-Air-Source) | N/A
213607315 | Central Heat Pump | TOSOT | TU60-24WADU | ADP |  | F,PE*UU1960 |  | 54000 |  |  | 15.4 | 9 | 54000 |  |  | 41000 | 75.93% | 1.8 | Both | 1125 | 4.5 | HRCU-A-CB (Split System: Heat Pump with Remote Outdoor Unit-Air-Source) | N/A
213088355 | Central Heat Pump | GREE | FLEXX60HP230V1AO | ADP |  | V,R60H210P529+AEFE5* |  | 54000 |  |  | 15.8 | 9 | 54000 |  |  | 41000 | 75.93% | 1.8 | Both | 1125 | 4.5 | HRCU-A-CB (Split System: Heat Pump with Remote Outdoor Unit-Air-Source) | N/A
213145604 | Central Heat Pump | GREE | FLEXX60HP230V1AO | ADP |  | PL60H210P529+AEFE5* |  | 54000 |  |  | 15.8 | 9 | 54000 |  |  | 41000 | 75.93% | 1.8 | Both | 1125 | 4.5 | HRCU-A-CB (Split System: Heat Pump with Remote Outdoor Unit-Air-Source) | N/A
215292906 | Central Heat Pump | AIRQUEST | DLCURAH24ABK | ADP |  | H,GE30924 | *96VTN0601716B* | 22800 |  |  | 16 | 9 | 24400 |  |  | 22800 | 93.44% | 1.92 | Both | 475 | 1.9 | HRCU-A-CB (Split System: Heat Pump with Remote Outdoor Unit-Air-Source) | N/A
215292880 | Central Heat Pump | AIRQUEST | DLCURAH24ABK | ADP |  | H,GE31924 | *96VTN0601716B* | 23000 |  |  | 16 | 9 | 24400 |  |  | 22800 | 93.44% | 1.92 | Both | 479.1667 | 1.9167 | HRCU-A-CB (Split System: Heat Pump with Remote Outdoor Unit-Air-Source) | N/A
215292881 | Central Heat Pump | AIRQUEST | DLCURAH24ABK | ADP |  | H,GE31930 | *96VTN0601716B* | 23000 |  |  | 16 | 9 | 24400 |  |  | 22800 | 93.44% | 1.92 | Both | 479.1667 | 1.9167 | HRCU-A-CB (Split System: Heat Pump with Remote Outdoor Unit-Air-Source) | N/A
215292874 | Central Heat Pump | AIRQUEST | DLCURAH24ABK | ADP |  | H,GE23936 | *96VTN0601716B* | 23000 |  |  | 16 | 9 | 24400 |  |  | 22800 | 93.44% | 1.92 | Both | 479.1667 | 1.9167 | HRCU-A-CB (Split System: Heat Pump with Remote Outdoor Unit-Air-Source) | N/A
215292876 | Central Heat Pump | AIRQUEST | DLCURAH24ABK | ADP |  | H,GE24936 | *96VTN0601716B* | 23400 |  |  | 16 | 9 | 24400 |  |  | 22800 | 93.44% | 1.92 | Both | 487.5 | 1.95 | HRCU-A-CB (Split System: Heat Pump with Remote Outdoor Unit-Air-Source) | N/A
215292890 | Central Heat Pump | AIRQUEST | DLCURAH24ABK | ADP |  | HE32936 | *96VTN0601716B* | 23400 |  |  | 16 | 9 | 24400 |  |  | 22800 | 93.44% | 1.92 | Both | 487.5 | 1.95 | HRCU-A-CB (Split System: Heat Pump with Remote Outdoor Unit-Air-Source) | N/A
215292910 | Central Heat Pump | AIRQUEST | DLCURAH24ABK | ADP |  | H,GE7J924 | *96VTN0601716B* | 23600 |  |  | 16 | 9 | 24400 |  |  | 22800 | 93.44% | 1.92 | Both | 491.6667 | 1.9667 | HRCU-A-CB (Split System: Heat Pump with Remote Outdoor Unit-Air-Source) | N/A
215292912 | Central Heat Pump | AIRQUEST | DLCURAH24ABK | ADP |  | HE7J936 | *96VTN0601716B* | 23600 |  |  | 16 | 9 | 24400 |  |  | 22800 | 93.44% | 1.92 | Both | 491.6667 | 1.9667 | HRCU-A-CB (Split System: Heat Pump with Remote Outdoor Unit-Air-Source) | N/A
213796972 | Central Heat Pump | BRYANT HEATING AND COOLING SYSTEMS | 38MURAQ24AB3* | ADP |  | V,C36H175P159+CBPE4B* |  | 24000 |  |  | 16 | 9 | 25000 |  |  | 22600 | 90.4% | 1.92 | Both | 500 | 2 | HRCU-A-CB (Split System: Heat Pump with Remote Outdoor Unit-Air-Source) | N/A
213796808 | Central Heat Pump | CARRIER | 38MURAQ24AB3* | ADP |  | V,C36H175P159+CBPE4B* |  | 24000 |  |  | 16 | 9 | 25000 |  |  | 22600 | 90.4% | 1.92 | Both | 500 | 2 | HRCU-A-CB (Split System: Heat Pump with Remote Outdoor Unit-Air-Source) | N/A
213796576 | Central Heat Pump | PAYNE HEATING AND COOLING | 38MURAQ24AB3* | ADP |  | V,C36H175P159+CBPE4B* |  | 24000 |  |  | 16 | 9 | 25000 |  |  | 22600 | 90.4% | 1.92 | Both | 500 | 2 | HRCU-A-CB (Split System: Heat Pump with Remote Outdoor Unit-Air-Source) | N/A
215292025 | Central Heat Pump | AIRQUEST | DLCURAH24ABK | ADP |  | H,GE32936 | *92MSN0801716A* | 23200 |  |  | 17 | 9 | 25200 |  |  | 26400 | 104.8% | 2.3 | Both | 483.3333 | 1.9333 | HRCU-A-CB (Split System: Heat Pump with Remote Outdoor Unit-Air-Source) | N/A
215292044 | Central Heat Pump | AIRQUEST | DLCURAH24ABK | ADP |  | HG7J924 | *92MSN0801716A* | 23200 |  |  | 17 | 9 | 25200 |  |  | 26400 | 104.8% | 2.3 | Both | 483.3333 | 1.9333 | HRCU-A-CB (Split System: Heat Pump with Remote Outdoor Unit-Air-Source) | N/A
215292024 | Central Heat Pump | AIRQUEST | DLCURAH24ABK | ADP |  | H,GE32930 | *92MSN0801716A* | 23200 |  |  | 17 | 9 | 25200 |  |  | 26400 | 104.8% | 2.3 | Both | 483.3333 | 1.9333 | HRCU-A-CB (Split System: Heat Pump with Remote Outdoor Unit-Air-Source) | N/A
215292020 | Central Heat Pump | AIRQUEST | DLCURAH24ABK | ADP |  | H,GG32930 | *92MSN0801716A* | 23200 |  |  | 17 | 9 | 25200 |  |  | 26400 | 104.8% | 2.3 | Both | 483.3333 | 1.9333 | HRCU-A-CB (Split System: Heat Pump with Remote Outdoor Unit-Air-Source) | N/A
215292027 | Central Heat Pump | AIRQUEST | DLCURAH24ABK | ADP |  | H,GG33936 | *92MSN0801716A* | 23200 |  |  | 17 | 9 | 25200 |  |  | 26400 | 104.8% | 2.3 | Both | 483.3333 | 1.9333 | HRCU-A-CB (Split System: Heat Pump with Remote Outdoor Unit-Air-Source) | N/A
215292045 | Central Heat Pump | AIRQUEST | DLCURAH24ABK | ADP |  | HG7J936 | *92MSN0801716A* | 23200 |  |  | 17 | 9 | 25200 |  |  | 26400 | 104.8% | 2.3 | Both | 483.3333 | 1.9333 | HRCU-A-CB (Split System: Heat Pump with Remote Outdoor Unit-Air-Source) | N/A
215292415 | Central Heat Pump | AIRQUEST | DLCURAH24ABK | ADP |  | HE8J936 | *96MSN0601716A* | 23400 |  |  | 17 | 9 | 24200 |  |  | 23200 | 95.87% | 1.96 | Both | 487.5 | 1.95 | HRCU-A-CB (Split System: Heat Pump with Remote Outdoor Unit-Air-Source) | N/A
215292414 | Central Heat Pump | AIRQUEST | DLCURAH24ABK | ADP |  | H,GE8J936 | *96MSN0601716A* | 23400 |  |  | 17 | 9 | 24200 |  |  | 23200 | 95.87% | 1.96 | Both | 487.5 | 1.95 | HRCU-A-CB (Split System: Heat Pump with Remote Outdoor Unit-Air-Source) | N/A
215292395 | Central Heat Pump | AIRQUEST | DLCURAH24ABK | ADP |  | H,GG34936 | *96MSN0601716A* | 23400 |  |  | 17 | 9 | 24200 |  |  | 23200 | 95.87% | 1.96 | Both | 487.5 | 1.95 | HRCU-A-CB (Split System: Heat Pump with Remote Outdoor Unit-Air-Source) | N/A
215292399 | Central Heat Pump | AIRQUEST | DLCURAH24ABK | ADP |  | H,GG35936 | *96MSN0601716A* | 23600 |  |  | 17 | 9 | 24200 |  |  | 23200 | 95.87% | 1.96 | Both | 491.6667 | 1.9667 | HRCU-A-CB (Split System: Heat Pump with Remote Outdoor Unit-Air-Source) | N/A
215292420 | Central Heat Pump | AIRQUEST | DLCURAH24ABK | ADP |  | H,GE1K936 | *96MSN0601716A* | 23600 |  |  | 17 | 9 | 24200 |  |  | 23200 | 95.87% | 1.96 | Both | 491.6667 | 1.9667 | HRCU-A-CB (Split System: Heat Pump with Remote Outdoor Unit-Air-Source) | N/A
215292421 | Central Heat Pump | AIRQUEST | DLCURAH24ABK | ADP |  | H,GG80936 | *96MSN0601716A* | 23600 |  |  | 17 | 9 | 24200 |  |  | 23200 | 95.87% | 1.96 | Both | 491.6667 | 1.9667 | HRCU-A-CB (Split System: Heat Pump with Remote Outdoor Unit-Air-Source) | N/A
215292417 | Central Heat Pump | AIRQUEST | DLCURAH24ABK | ADP |  | HG9J936 | *96MSN0601716A* | 23600 |  |  | 17 | 9 | 24200 |  |  | 23200 | 95.87% | 1.96 | Both | 491.6667 | 1.9667 | HRCU-A-CB (Split System: Heat Pump with Remote Outdoor Unit-Air-Source) | N/A
215292422 | Central Heat Pump | AIRQUEST | DLCURAH24ABK | ADP |  | HG80936 | *96MSN0601716A* | 23600 |  |  | 17 | 9 | 24200 |  |  | 23200 | 95.87% | 1.96 | Both | 491.6667 | 1.9667 | HRCU-A-CB (Split System: Heat Pump with Remote Outdoor Unit-Air-Source) | N/A
215292418 | Central Heat Pump | AIRQUEST | DLCURAH24ABK | ADP |  | H,GE9J936 | *96MSN0601716A* | 23600 |  |  | 17 | 9 | 24200 |  |  | 23200 | 95.87% | 1.96 | Both | 491.6667 | 1.9667 | HRCU-A-CB (Split System: Heat Pump with Remote Outdoor Unit-Air-Source) | N/A
213146394 | Central Heat Pump | BRYANT HEATING AND COOLING SYSTEMS | 38MURAQ24AB3* | ADP |  | C36A***L129+AEFE3A* |  | 23600 |  |  | 17 | 9 | 25600 |  |  | 25200 | 98.44% | 2.14 | Both | 491.6667 | 1.9667 | HRCU-A-CB (Split System: Heat Pump with Remote Outdoor Unit-Air-Source) | N/A
214628436 | Central Heat Pump | CARRIER | 38MURAQ24AB3* | ADP |  | V,C36H175P149 | 59SC6A060M17**16 | 23400 |  |  | 17 | 9 | 24200 |  |  | 23200 | 95.87% | 1.96 | Both | 487.5 | 1.95 | HRCU-A-CB (Split System: Heat Pump with Remote Outdoor Unit-Air-Source) | N/A
214628446 | Central Heat Pump | CARRIER | 38MURAQ24AB3* | ADP |  | PL36H210P749 | 59SC6A060M17**16 | 23400 |  |  | 17 | 9 | 24200 |  |  | 23200 | 95.87% | 1.96 | Both | 487.5 | 1.95 | HRCU-A-CB (Split System: Heat Pump with Remote Outdoor Unit-Air-Source) | N/A
214628272 | Central Heat Pump | CARRIER | 38MURAQ24AB3* | ADP |  | A24VBA+TXV | 58TP*B070V14**12 | 23400 |  |  | 17 | 9 | 25400 |  |  | 25600 | 100.8% | 2.18 | Both | 487.5 | 1.95 | HRCU-A-CB (Split System: Heat Pump with Remote Outdoor Unit-Air-Source) | N/A
214628148 | Central Heat Pump | CARRIER | 38MURAQ24AB3* | ADP |  | V,C36H***P429 | 58S(B,C)*B045M14**12 | 23400 |  |  | 17 | 9 | 25400 |  |  | 25800 | 101.6% | 2.2 | Both | 487.5 | 1.95 | HRCU-A-CB (Split System: Heat Pump with Remote Outdoor Unit-Air-Source) | N/A
214628151 | Central Heat Pump | CARRIER | 38MURAQ24AB3* | ADP |  | C36A***L129 | 58S(B,C)*B045M14**12 | 23400 |  |  | 17 | 9 | 25400 |  |  | 25800 | 101.6% | 2.2 | Both | 487.5 | 1.95 | HRCU-A-CB (Split System: Heat Pump with Remote Outdoor Unit-Air-Source) | N/A
214628206 | Central Heat Pump | CARRIER | 38MURAQ24AB3* | ADP |  | C36A***L139 | 58S(B,C)*B070M17**16 | 23400 |  |  | 17 | 9 | 25200 |  |  | 26000 | 103.2% | 2.24 | Both | 487.5 | 1.95 | HRCU-A-CB (Split System: Heat Pump with Remote Outdoor Unit-Air-Source) | N/A
214628171 | Central Heat Pump | CARRIER | 38MURAQ24AB3* | ADP |  | C36A***L129 | 58S(B,C)*B070M14**12 | 23400 |  |  | 17 | 9 | 25200 |  |  | 26000 | 103.2% | 2.24 | Both | 487.5 | 1.95 | HRCU-A-CB (Split System: Heat Pump with Remote Outdoor Unit-Air-Source) | N/A
214628483 | Central Heat Pump | CARRIER | 38MURAQ24AB3* | ADP |  | C36A***L129 | 59SU5B060M17**16 | 23400 |  |  | 17 | 9 | 25200 |  |  | 26000 | 103.2% | 2.24 | Both | 487.5 | 1.95 | HRCU-A-CB (Split System: Heat Pump with Remote Outdoor Unit-Air-Source) | N/A
214628174 | Central Heat Pump | CARRIER | 38MURAQ24AB3* | ADP |  | C36A***L139 | 58S(B,C)*B070M14**12 | 23400 |  |  | 17 | 9 | 25200 |  |  | 26000 | 103.2% | 2.24 | Both | 487.5 | 1.95 | HRCU-A-CB (Split System: Heat Pump with Remote Outdoor Unit-Air-Source) | N/A
214628448 | Central Heat Pump | CARRIER | 38MURAQ24AB3* | ADP |  | C36A***L159 | 59SC6A060M17**16 | 23600 |  |  | 17 | 9 | 24200 |  |  | 23200 | 95.87% | 1.96 | Both | 491.6667 | 1.9667 | HRCU-A-CB (Split System: Heat Pump with Remote Outdoor Unit-Air-Source) | N/A
214628442 | Central Heat Pump | CARRIER | 38MURAQ24AB3* | ADP |  | V,C36H175P159 | 59SC6A060M17**16 | 23600 |  |  | 17 | 9 | 24200 |  |  | 23200 | 95.87% | 1.96 | Both | 491.6667 | 1.9667 | HRCU-A-CB (Split System: Heat Pump with Remote Outdoor Unit-Air-Source) | N/A
213145906 | Central Heat Pump | CARRIER | 38MURAQ24AB3* | ADP |  | C36A***L129+AEFE3A* |  | 23600 |  |  | 17 | 9 | 25600 |  |  | 25200 | 98.44% | 2.14 | Both | 491.6667 | 1.9667 | HRCU-A-CB (Split System: Heat Pump with Remote Outdoor Unit-Air-Source) | N/A
214628191 | Central Heat Pump | CARRIER | 38MURAQ24AB3* | ADP |  | C36A***L139 | 58S(B,C)*B070M17**12 | 23600 |  |  | 17 | 9 | 25400 |  |  | 25400 | 100% | 2.16 | Both | 491.6667 | 1.9667 | HRCU-A-CB (Split System: Heat Pump with Remote Outdoor Unit-Air-Source) | N/A
214628420 | Central Heat Pump | CARRIER | 38MURAQ24AB3* | ADP |  | PL36H210P299 | 59SC6A060M17**16 | 24600 |  |  | 17 | 9 | 23800 |  |  | 20800 | 87.39% | 1.78 | Both | 512.5 | 2.05 | HRCU-A-CB (Split System: Heat Pump with Remote Outdoor Unit-Air-Source) | N/A
214810782 | Central Heat Pump | ECOER | EODA18H-4860BAA | ADP |  | HG52960+AEFE5* |  | 53500 |  |  | 17 | 9 | 53000 |  |  | 38000 | 71.7% | 1.9 | Both | 1114.5833 | 4.4583 | HRCU-A-CB (Split System: Heat Pump with Remote Outdoor Unit-Air-Source) | N/A
213796961 | Central Heat Pump | BRYANT HEATING AND COOLING SYSTEMS | 38MURAQ18AB3* | ADP |  | V,C36H***P429+CBPE3A* |  | 17800 |  |  | 15.5 | 9 | 17100 |  |  | 19400 | 113.5% | 2.4 | Both | 370.8333 | 1.4833 | HRCU-A-CB (Split System: Heat Pump with Remote Outdoor Unit-Air-Source) | N/A
213311567 | Central Heat Pump | CARRIER | 38MURAQ18AB3* | ADP |  | PL36H***P449+CBPE3A* |  | 17800 |  |  | 15.5 | 9 | 17100 |  |  | 19400 | 113.5% | 2.4 | Both | 370.8333 | 1.4833 | HRCU-A-CB (Split System: Heat Pump with Remote Outdoor Unit-Air-Source) | N/A
213796797 | Central Heat Pump | CARRIER | 38MURAQ18AB3* | ADP |  | V,C36H***P219+CBPE3A* |  | 17800 |  |  | 15.5 | 9 | 17100 |  |  | 19400 | 113.5% | 2.4 | Both | 370.8333 | 1.4833 | HRCU-A-CB (Split System: Heat Pump with Remote Outdoor Unit-Air-Source) | N/A
213796565 | Central Heat Pump | PAYNE HEATING AND COOLING | 38MURAQ18AB3* | ADP |  | V,C36H***P429+CBPE3A* |  | 17800 |  |  | 15.5 | 9 | 17100 |  |  | 19400 | 113.5% | 2.4 | Both | 370.8333 | 1.4833 | HRCU-A-CB (Split System: Heat Pump with Remote Outdoor Unit-Air-Source) | N/A
215292895 | Central Heat Pump | AIRQUEST | DLCURAH24ABK | ADP |  | H,GG34936 | *96VTN0601716B* | 24000 |  |  | 16 | 9 | 24400 |  |  | 22800 | 93.44% | 1.92 | Both | 500 | 2 | HRCU-A-CB (Split System: Heat Pump with Remote Outdoor Unit-Air-Source) | N/A
215292896 | Central Heat Pump | AIRQUEST | DLCURAH24ABK | ADP |  | HG34936 | *96VTN0601716B* | 24000 |  |  | 16 | 9 | 24400 |  |  | 22800 | 93.44% | 1.92 | Both | 500 | 2 | HRCU-A-CB (Split System: Heat Pump with Remote Outdoor Unit-Air-Source) | N/A
215292916 | Central Heat Pump | AIRQUEST | DLCURAH24ABK | ADP |  | H,GG9J936 | *96VTN0601716B* | 24000 |  |  | 16 | 9 | 24400 |  |  | 22800 | 93.44% | 1.92 | Both | 500 | 2 | HRCU-A-CB (Split System: Heat Pump with Remote Outdoor Unit-Air-Source) | N/A
215292899 | Central Heat Pump | AIRQUEST | DLCURAH24ABK | ADP |  | H,GG35936 | *96VTN0601716B* | 24000 |  |  | 16 | 9 | 24400 |  |  | 22800 | 93.44% | 1.92 | Both | 500 | 2 | HRCU-A-CB (Split System: Heat Pump with Remote Outdoor Unit-Air-Source) | N/A
215292904 | Central Heat Pump | AIRQUEST | DLCURAH24ABK | ADP |  | H,GG37936 | *96VTN0601716B* | 24000 |  |  | 16 | 9 | 24400 |  |  | 22800 | 93.44% | 1.92 | Both | 500 | 2 | HRCU-A-CB (Split System: Heat Pump with Remote Outdoor Unit-Air-Source) | N/A
215292923 | Central Heat Pump | AIRQUEST | DLCURAH24ABK | ADP |  | H,GG81936 | *96VTN0601716B* | 24000 |  |  | 16 | 9 | 24400 |  |  | 22800 | 93.44% | 1.92 | Both | 500 | 2 | HRCU-A-CB (Split System: Heat Pump with Remote Outdoor Unit-Air-Source) | N/A
215292901 | Central Heat Pump | AIRQUEST | DLCURAH24ABK | ADP |  | H,GE35936 | *96VTN0601716B* | 24000 |  |  | 16 | 9 | 24400 |  |  | 22800 | 93.44% | 1.92 | Both | 500 | 2 | HRCU-A-CB (Split System: Heat Pump with Remote Outdoor Unit-Air-Source) | N/A
215292903 | Central Heat Pump | AIRQUEST | DLCURAH24ABK | ADP |  | H,GG36936 | *96VTN0601716B* | 24000 |  |  | 16 | 9 | 24400 |  |  | 22800 | 93.44% | 1.92 | Both | 500 | 2 | HRCU-A-CB (Split System: Heat Pump with Remote Outdoor Unit-Air-Source) | N/A
215292920 | Central Heat Pump | AIRQUEST | DLCURAH24ABK | ADP |  | H,GE1K936 | *96VTN0601716B* | 24000 |  |  | 16 | 9 | 24400 |  |  | 22800 | 93.44% | 1.92 | Both | 500 | 2 | HRCU-A-CB (Split System: Heat Pump with Remote Outdoor Unit-Air-Source) | N/A
215292921 | Central Heat Pump | AIRQUEST | DLCURAH24ABK | ADP |  | H,GG80936 | *96VTN0601716B* | 24000 |  |  | 16 | 9 | 24400 |  |  | 22800 | 93.44% | 1.92 | Both | 500 | 2 | HRCU-A-CB (Split System: Heat Pump with Remote Outdoor Unit-Air-Source) | N/A
215292922 | Central Heat Pump | AIRQUEST | DLCURAH24ABK | ADP |  | HG80936 | *96VTN0601716B* | 24000 |  |  | 16 | 9 | 24400 |  |  | 22800 | 93.44% | 1.92 | Both | 500 | 2 | HRCU-A-CB (Split System: Heat Pump with Remote Outdoor Unit-Air-Source) | N/A
215292919 | Central Heat Pump | AIRQUEST | DLCURAH24ABK | ADP |  | H,GG1K936 | *96VTN0601716B* | 24000 |  |  | 16 | 9 | 24400 |  |  | 22800 | 93.44% | 1.92 | Both | 500 | 2 | HRCU-A-CB (Split System: Heat Pump with Remote Outdoor Unit-Air-Source) | N/A
215292897 | Central Heat Pump | AIRQUEST | DLCURAH24ABK | ADP |  | H,GE34936 | *96VTN0601716B* | 24000 |  |  | 16 | 9 | 24400 |  |  | 22800 | 93.44% | 1.92 | Both | 500 | 2 | HRCU-A-CB (Split System: Heat Pump with Remote Outdoor Unit-Air-Source) | N/A
215292913 | Central Heat Pump | AIRQUEST | DLCURAH24ABK | ADP |  | HG8J936 | *96VTN0601716B* | 24000 |  |  | 16 | 9 | 24400 |  |  | 22800 | 93.44% | 1.92 | Both | 500 | 2 | HRCU-A-CB (Split System: Heat Pump with Remote Outdoor Unit-Air-Source) | N/A
213146399 | Central Heat Pump | BRYANT HEATING AND COOLING SYSTEMS | 38MURAQ24AB3* | ADP |  | V,C36H175P159+AEFE4B* |  | 24200 |  |  | 18 | 9 | 25000 |  |  | 22600 | 90.4% | 1.92 | Both | 504.1667 | 2.0167 | HRCU-A-CB (Split System: Heat Pump with Remote Outdoor Unit-Air-Source) | N/A
213146400 | Central Heat Pump | BRYANT HEATING AND COOLING SYSTEMS | 38MURAQ24AB3* | ADP |  | C36A***L159+AEFE3A* |  | 24200 |  |  | 18 | 9 | 25000 |  |  | 22600 | 90.4% | 1.92 | Both | 504.1667 | 2.0167 | HRCU-A-CB (Split System: Heat Pump with Remote Outdoor Unit-Air-Source) | N/A
213147024 | Central Heat Pump | CARRIER | 38MURAQ24AB3* | ADP |  | C36A***L159+AEFE4B* |  | 24200 |  |  | 18 | 9 | 25000 |  |  | 22600 | 90.4% | 1.92 | Both | 504.1667 | 2.0167 | HRCU-A-CB (Split System: Heat Pump with Remote Outdoor Unit-Air-Source) | N/A
213145910 | Central Heat Pump | CARRIER | 38MURAQ24AB3* | ADP |  | PL36H175P159+AEFE4B* |  | 24200 |  |  | 18 | 9 | 25000 |  |  | 22600 | 90.4% | 1.92 | Both | 504.1667 | 2.0167 | HRCU-A-CB (Split System: Heat Pump with Remote Outdoor Unit-Air-Source) | N/A
213147606 | Central Heat Pump | PAYNE HEATING AND COOLING | 38MURAQ24AB3* | ADP |  | C36A***L159+AEFE4B* |  | 24200 |  |  | 18 | 9 | 25000 |  |  | 22600 | 90.4% | 1.92 | Both | 504.1667 | 2.0167 | HRCU-A-CB (Split System: Heat Pump with Remote Outdoor Unit-Air-Source) | N/A
213146615 | Central Heat Pump | PAYNE HEATING AND COOLING | 38MURAQ24AB3* | ADP |  | V,C36H175P159+AEFE4B* |  | 24200 |  |  | 18 | 9 | 25000 |  |  | 22600 | 90.4% | 1.92 | Both | 504.1667 | 2.0167 | HRCU-A-CB (Split System: Heat Pump with Remote Outdoor Unit-Air-Source) | N/A
213146617 | Central Heat Pump | PAYNE HEATING AND COOLING | 38MURAQ24AB3* | ADP |  | PL36H***P449+AEFE3A* |  | 24200 |  |  | 18 | 9 | 25000 |  |  | 22600 | 90.4% | 1.92 | Both | 504.1667 | 2.0167 | HRCU-A-CB (Split System: Heat Pump with Remote Outdoor Unit-Air-Source) | N/A
213088483 | Central Heat Pump | TEMPSTAR | DLCURAH24ABK | ADP |  | V,R36H175P159+AEFE4B* |  | 24200 |  |  | 18 | 9 | 25000 |  |  | 22600 | 90.4% | 1.92 | Both | 504.1667 | 2.0167 | HRCU-A-CB (Split System: Heat Pump with Remote Outdoor Unit-Air-Source) | N/A
213088484 | Central Heat Pump | TEMPSTAR | DLCURAH24ABK | ADP |  | V,R36H***P449+AEFE3A* |  | 24200 |  |  | 18 | 9 | 25000 |  |  | 22600 | 90.4% | 1.92 | Both | 504.1667 | 2.0167 | HRCU-A-CB (Split System: Heat Pump with Remote Outdoor Unit-Air-Source) | N/A
213145647 | Central Heat Pump | TEMPSTAR | DLCURAH24ABK | ADP |  | PL36H***P449+AEFE3A* |  | 24200 |  |  | 18 | 9 | 25000 |  |  | 22600 | 90.4% | 1.92 | Both | 504.1667 | 2.0167 | HRCU-A-CB (Split System: Heat Pump with Remote Outdoor Unit-Air-Source) | N/A
213145646 | Central Heat Pump | TEMPSTAR | DLCURAH24ABK | ADP |  | PL36H175P159+AEFE4B* |  | 24200 |  |  | 18 | 9 | 25000 |  |  | 22600 | 90.4% | 1.92 | Both | 504.1667 | 2.0167 | HRCU-A-CB (Split System: Heat Pump with Remote Outdoor Unit-Air-Source) | N/A
213607926 | Central Heat Pump | TOSOT | TU60-24WADU | ADP |  | F,PE*CC7960 |  | 48000 |  |  | 16 | 9 | 46000 |  |  | 38500 | 83.7% | 1.8 | Both | 1000 | 4 | HRCU-A-CB (Split System: Heat Pump with Remote Outdoor Unit-Air-Source) | N/A
214841719 | Central Heat Pump | GE Appliances | AUH4860ZGDA* | ADP |  | F,PE*CC9960 |  | 47500 |  |  | 17 | 9 | 46000 |  |  | 38500 | 83.7% | 1.8 | Both | 989.5833 | 3.9583 | HRCU-A-CB (Split System: Heat Pump with Remote Outdoor Unit-Air-Source) | N/A
213145641 | Central Heat Pump | TEMPSTAR | DLCURAH18ABK | ADP |  | PL36H***P449+AEFE3A* |  | 17800 |  |  | 17 | 9 | 17100 |  |  | 19400 | 113.5% | 2.4 | Both | 370.8333 | 1.4833 | HRCU-A-CB (Split System: Heat Pump with Remote Outdoor Unit-Air-Source) | N/A
212407314 | Central Heat Pump | BRYANT HEATING AND COOLING SYSTEMS | 284ANV036*0**B* | ADP |  | C36A***C059 | 88*TA36070C14*** | 31600 |  |  | 19 | 9 | 33800 |  |  | 25800 | 76.33% | 2 | Both | 658.3333 | 2.6333 | HRCU-A-CB (Split System: Heat Pump with Remote Outdoor Unit-Air-Source) | N/A
212407315 | Central Heat Pump | BRYANT HEATING AND COOLING SYSTEMS | 284ANV036*0**B* | ADP |  | C36A***C129 | 88*TA36070C14*** | 32200 |  |  | 19 | 9 | 33800 |  |  | 25800 | 76.33% | 2 | Both | 670.8333 | 2.6833 | HRCU-A-CB (Split System: Heat Pump with Remote Outdoor Unit-Air-Source) | N/A
214627038 | Central Heat Pump | CARRIER | 25VNA436A*031* | ADP |  | PL36H210P749 | 59CU5A060C17**16 | 32800 |  |  | 19 | 9 | 34000 |  |  | 26200 | 77.06% | 1.98 | Both | 683.3333 | 2.7333 | HRCU-A-CB (Split System: Heat Pump with Remote Outdoor Unit-Air-Source) | N/A
213146779 | Central Heat Pump | BOSCH | BOVA-60HDN1-M20G | ADP |  | PL48H175P789+AEFE4B* |  | 45000 |  |  | 18 | 9.15 | 46000 |  |  | 33200 | 72.17% | 1.94 | Both | 937.5 | 3.75 | HRCU-A-CB (Split System: Heat Pump with Remote Outdoor Unit-Air-Source) | N/A
214728331 | Central Heat Pump | INNOVAIR | SEV24H2R19 | ADP |  | SM2925 |  | 23000 |  |  | 15.2 | 9.2 | 23800 |  |  | 18100 | 76.05% | 2.08 | Both | 479.1667 | 1.9167 | HRCU-A-CB (Split System: Heat Pump with Remote Outdoor Unit-Air-Source) | N/A
213088733 | Central Heat Pump | BOSCH | BOVA-60HDN1-M20G | ADP |  | H,RG84960+AEFE5* |  | 51000 |  |  | 17 | 9.4 | 53000 |  |  | 38000 | 71.7% | 2 | Both | 1062.5 | 4.25 | HRCU-A-CB (Split System: Heat Pump with Remote Outdoor Unit-Air-Source) | N/A
215292387 | Central Heat Pump | AIRQUEST | DLCURAH24ABK | ADP |  | HG32936 | *96MSN0601716A* | 23600 |  |  | 16 | 9.5 | 25000 |  |  | 24400 | 97.6% | 2.04 | Both | 491.6667 | 1.9667 | HRCU-A-CB (Split System: Heat Pump with Remote Outdoor Unit-Air-Source) | N/A
215292388 | Central Heat Pump | AIRQUEST | DLCURAH24ABK | ADP |  | H,GE32930 | *96MSN0601716A* | 23600 |  |  | 16 | 9.5 | 25000 |  |  | 24400 | 97.6% | 2.04 | Both | 491.6667 | 1.9667 | HRCU-A-CB (Split System: Heat Pump with Remote Outdoor Unit-Air-Source) | N/A
215292385 | Central Heat Pump | AIRQUEST | DLCURAH24ABK | ADP |  | H,GG32936 | *96MSN0601716A* | 23600 |  |  | 16 | 9.5 | 25000 |  |  | 24400 | 97.6% | 2.04 | Both | 491.6667 | 1.9667 | HRCU-A-CB (Split System: Heat Pump with Remote Outdoor Unit-Air-Source) | N/A
215292386 | Central Heat Pump | AIRQUEST | DLCURAH24ABK | ADP |  | HG32924 | *96MSN0601716A* | 23600 |  |  | 16 | 9.5 | 25000 |  |  | 24400 | 97.6% | 2.04 | Both | 491.6667 | 1.9667 | HRCU-A-CB (Split System: Heat Pump with Remote Outdoor Unit-Air-Source) | N/A
214628426 | Central Heat Pump | CARRIER | 38MURAQ24AB3* | ADP |  | C36A***L129 | 59SC6A060M17**16 | 23600 |  |  | 16 | 9.5 | 25000 |  |  | 24400 | 97.6% | 2.04 | Both | 491.6667 | 1.9667 | HRCU-A-CB (Split System: Heat Pump with Remote Outdoor Unit-Air-Source) | N/A
214628247 | Central Heat Pump | CARRIER | 38MURAQ24AB3* | ADP |  | C36A***L129 | 58TP*B045V14**12 | 23200 |  |  | 17 | 9.5 | 36800 |  |  | 26800 | 72.83% | 2.32 | Both | 483.3333 | 1.9333 | HRCU-A-CB (Split System: Heat Pump with Remote Outdoor Unit-Air-Source) | N/A
214628243 | Central Heat Pump | CARRIER | 38MURAQ24AB3* | ADP |  | A24VBA+TXV | 58TP*B045V14**12 | 23200 |  |  | 17 | 9.5 | 36800 |  |  | 26800 | 72.83% | 2.32 | Both | 483.3333 | 1.9333 | HRCU-A-CB (Split System: Heat Pump with Remote Outdoor Unit-Air-Source) | N/A
214861463 | Central Heat Pump | RUUD | RD17AZ24AJ3N | ADP |  | H,RE7J936 | R962V0403A17M4S | 21600 |  |  | 16 | 9.5 | 21000 |  |  | 16500 | 78.57% | 2 | Both | 450 | 1.8 | HRCU-A-CB (Split System: Heat Pump with Remote Outdoor Unit-Air-Source) | N/A
214861467 | Central Heat Pump | RUUD | RD17AZ24AJ3N | ADP |  | H,RE7J936 | R962V0703A17M4S | 21600 |  |  | 16 | 9.5 | 21000 |  |  | 16500 | 78.57% | 2 | Both | 450 | 1.8 | HRCU-A-CB (Split System: Heat Pump with Remote Outdoor Unit-Air-Source) | N/A
214861461 | Central Heat Pump | RUUD | RD17AZ24AJ3N | ADP |  | H,RE7J936 | R951V0703A17M4S | 21600 |  |  | 16 | 9.5 | 21000 |  |  | 16500 | 78.57% | 2 | Both | 450 | 1.8 | HRCU-A-CB (Split System: Heat Pump with Remote Outdoor Unit-Air-Source) | N/A
212625952 | Central Heat Pump | COLEMAN | HMH72B341 | ASPEN |  | D(A,C,E)36C36+TDR | TM9E100C20MP12 | 32400 |  |  | 15.5 | 8.1 | 33200 |  |  | 27000 | 81.33% | 2.43 | Both | 675 | 2.7 | HRCU-A-CB (Split System: Heat Pump with Remote Outdoor Unit-Air-Source) | N/A
213753712 | Central Heat Pump | CARRIER | 38MURAQ36AB3* | ASPEN |  | D(A,C,E)36B34+TDR | 58TP*B045V14**12 | 34600 |  |  | 16 | 8.1 | 38500 |  |  | 32200 | 83.64% | 2.64 | Both | 720.8333 | 2.8833 | HRCU-A-CB (Split System: Heat Pump with Remote Outdoor Unit-Air-Source) | N/A
213753791 | Central Heat Pump | CARRIER | 38MURAQ36AB3* | ASPEN |  | D(A,C,E)42B34+TDR | 59SC6A080M17**16 | 34800 |  |  | 16 | 8.1 | 38500 |  |  | 31800 | 82.6% | 2.68 | Both | 725 | 2.9 | HRCU-A-CB (Split System: Heat Pump with Remote Outdoor Unit-Air-Source) | N/A
213753844 | Central Heat Pump | CARRIER | 38MURAQ36AB3* | ASPEN |  | D(A,C,E)36B34+TDR | 59SP6A120V24**22 | 35200 |  |  | 16 | 8.1 | 38500 |  |  | 32200 | 83.64% | 2.58 | Both | 733.3333 | 2.9333 | HRCU-A-CB (Split System: Heat Pump with Remote Outdoor Unit-Air-Source) | N/A
213753715 | Central Heat Pump | CARRIER | 38MURAQ36AB3* | ASPEN |  | D(A,C,E)42B34+TDR | 58TP*B045V14**12 | 35200 |  |  | 16 | 8.1 | 38500 |  |  | 32200 | 83.64% | 2.64 | Both | 733.3333 | 2.9333 | HRCU-A-CB (Split System: Heat Pump with Remote Outdoor Unit-Air-Source) | N/A
213753847 | Central Heat Pump | CARRIER | 38MURAQ36AB3* | ASPEN |  | D(A,C,E)42B34+TDR | 59SP6A120V24**22 | 35400 |  |  | 16 | 8.1 | 38500 |  |  | 32200 | 83.64% | 2.58 | Both | 737.5 | 2.95 | HRCU-A-CB (Split System: Heat Pump with Remote Outdoor Unit-Air-Source) | N/A
213821638 | Central Heat Pump | TEMPSTAR | DLCURAH36ABK | ASPEN |  | D(A,C,E)36C34+TDR | *96MSN0801716A* | 34800 |  |  | 16 | 8.1 | 38500 |  |  | 31800 | 82.6% | 2.68 | Both | 725 | 2.9 | HRCU-A-CB (Split System: Heat Pump with Remote Outdoor Unit-Air-Source) | N/A
213821567 | Central Heat Pump | TEMPSTAR | DLCURAH36ABK | ASPEN |  | D(A,C,E)42B34+TDR | *80MS(N,L)0701412A* | 35200 |  |  | 16 | 8.1 | 38500 |  |  | 32200 | 83.64% | 2.63 | Both | 733.3333 | 2.9333 | HRCU-A-CB (Split System: Heat Pump with Remote Outdoor Unit-Air-Source) | N/A
213821566 | Central Heat Pump | TEMPSTAR | DLCURAH36ABK | ASPEN |  | D(A,C,E)36C34+TDR | *80MS(N,L)0701412A* | 35200 |  |  | 16 | 8.1 | 38500 |  |  | 32200 | 83.64% | 2.63 | Both | 733.3333 | 2.9333 | HRCU-A-CB (Split System: Heat Pump with Remote Outdoor Unit-Air-Source) | N/A
213821603 | Central Heat Pump | TEMPSTAR | DLCURAH36ABK | ASPEN |  | D(A,C,E)42B34+TDR | *80VTL0451412B* | 35200 |  |  | 16 | 8.1 | 38500 |  |  | 32200 | 83.64% | 2.64 | Both | 733.3333 | 2.9333 | HRCU-A-CB (Split System: Heat Pump with Remote Outdoor Unit-Air-Source) | N/A
213753661 | Central Heat Pump | CARRIER | 38MURAQ36AB3* | ASPEN |  | D(A,C,E)36B34+TDR | 58S(B,C)*B070M17**16 | 34600 |  |  | 16.5 | 8.1 | 38500 |  |  | 31800 | 82.6% | 2.71 | Both | 720.8333 | 2.8833 | HRCU-A-CB (Split System: Heat Pump with Remote Outdoor Unit-Air-Source) | N/A
213753743 | Central Heat Pump | CARRIER | 38MURAQ36AB3* | ASPEN |  | D(A,C,E)36B34+TDR | 58TP*B135V24**22 | 35200 |  |  | 16.5 | 8.1 | 38500 |  |  | 32200 | 83.64% | 2.58 | Both | 733.3333 | 2.9333 | HRCU-A-CB (Split System: Heat Pump with Remote Outdoor Unit-Air-Source) | N/A
213753671 | Central Heat Pump | CARRIER | 38MURAQ36AB3* | ASPEN |  | D(A,C,E)36B34+TDR | 58S(B,C)*B090M17**14 | 35200 |  |  | 16.5 | 8.1 | 38500 |  |  | 32200 | 83.64% | 2.58 | Both | 733.3333 | 2.9333 | HRCU-A-CB (Split System: Heat Pump with Remote Outdoor Unit-Air-Source) | N/A
213753869 | Central Heat Pump | CARRIER | 38MURAQ36AB3* | ASPEN |  | D(A,C,E)36B34+TDR | 59TP6C100V21**20 | 35200 |  |  | 16.5 | 8.1 | 38500 |  |  | 32200 | 83.64% | 2.61 | Both | 733.3333 | 2.9333 | HRCU-A-CB (Split System: Heat Pump with Remote Outdoor Unit-Air-Source) | N/A
213753692 | Central Heat Pump | CARRIER | 38MURAQ36AB3* | ASPEN |  | D(A,C,E)36B34+TDR | 58S(B,C)*B110M21**20 | 35400 |  |  | 16.5 | 8.1 | 38500 |  |  | 32200 | 83.64% | 2.55 | Both | 737.5 | 2.95 | HRCU-A-CB (Split System: Heat Pump with Remote Outdoor Unit-Air-Source) | N/A
213753694 | Central Heat Pump | CARRIER | 38MURAQ36AB3* | ASPEN |  | D(A,C,E)42B34+TDR | 58S(B,C)*B110M21**20 | 35400 |  |  | 16.5 | 8.1 | 38500 |  |  | 32200 | 83.64% | 2.55 | Both | 737.5 | 2.95 | HRCU-A-CB (Split System: Heat Pump with Remote Outdoor Unit-Air-Source) | N/A
213753745 | Central Heat Pump | CARRIER | 38MURAQ36AB3* | ASPEN |  | D(A,C,E)42B34+TDR | 58TP*B135V24**22 | 35400 |  |  | 16.5 | 8.1 | 38500 |  |  | 32200 | 83.64% | 2.58 | Both | 737.5 | 2.95 | HRCU-A-CB (Split System: Heat Pump with Remote Outdoor Unit-Air-Source) | N/A
213753872 | Central Heat Pump | CARRIER | 38MURAQ36AB3* | ASPEN |  | D(A,C,E)42B34+TDR | 59TP6C100V21**20 | 35400 |  |  | 16.5 | 8.1 | 38500 |  |  | 32200 | 83.64% | 2.61 | Both | 737.5 | 2.95 | HRCU-A-CB (Split System: Heat Pump with Remote Outdoor Unit-Air-Source) | N/A
213821571 | Central Heat Pump | TEMPSTAR | DLCURAH36ABK | ASPEN |  | D(A,C,E)36B34+TDR | *80MS(N,L)0701716A* | 34600 |  |  | 16.5 | 8.1 | 38500 |  |  | 31800 | 82.6% | 2.71 | Both | 720.8333 | 2.8833 | HRCU-A-CB (Split System: Heat Pump with Remote Outdoor Unit-Air-Source) | N/A
213821572 | Central Heat Pump | TEMPSTAR | DLCURAH36ABK | ASPEN |  | D(A,C,E)36C34+TDR | *80MS(N,L)0701716A* | 35000 |  |  | 16.5 | 8.1 | 38500 |  |  | 31800 | 82.6% | 2.71 | Both | 729.1667 | 2.9167 | HRCU-A-CB (Split System: Heat Pump with Remote Outdoor Unit-Air-Source) | N/A
213821667 | Central Heat Pump | TEMPSTAR | DLCURAH36ABK | ASPEN |  | D(A,C,E)36B34+TDR | *96VTN1002120B* | 35200 |  |  | 16.5 | 8.1 | 38500 |  |  | 32200 | 83.64% | 2.61 | Both | 733.3333 | 2.9333 | HRCU-A-CB (Split System: Heat Pump with Remote Outdoor Unit-Air-Source) | N/A
213821589 | Central Heat Pump | TEMPSTAR | DLCURAH36ABK | ASPEN |  | D(A,C,E)36B34+TDR | *80MS(N,L)1102120A* | 35400 |  |  | 16.5 | 8.1 | 38500 |  |  | 32200 | 83.64% | 2.55 | Both | 737.5 | 2.95 | HRCU-A-CB (Split System: Heat Pump with Remote Outdoor Unit-Air-Source) | N/A
213821590 | Central Heat Pump | TEMPSTAR | DLCURAH36ABK | ASPEN |  | D(A,C,E)36C34+TDR | *80MS(N,L)1102120A* | 35400 |  |  | 16.5 | 8.1 | 38500 |  |  | 32200 | 83.64% | 2.55 | Both | 737.5 | 2.95 | HRCU-A-CB (Split System: Heat Pump with Remote Outdoor Unit-Air-Source) | N/A
213821591 | Central Heat Pump | TEMPSTAR | DLCURAH36ABK | ASPEN |  | D(A,C,E)42B34+TDR | *80MS(N,L)1102120A* | 35400 |  |  | 16.5 | 8.1 | 38500 |  |  | 32200 | 83.64% | 2.55 | Both | 737.5 | 2.95 | HRCU-A-CB (Split System: Heat Pump with Remote Outdoor Unit-Air-Source) | N/A
213821578 | Central Heat Pump | TEMPSTAR | DLCURAH36ABK | ASPEN |  | D(A,C,E)36C34+TDR | *80MS(N,L)0901714A* | 35400 |  |  | 16.5 | 8.1 | 38500 |  |  | 32200 | 83.64% | 2.58 | Both | 737.5 | 2.95 | HRCU-A-CB (Split System: Heat Pump with Remote Outdoor Unit-Air-Source) | N/A
213821669 | Central Heat Pump | TEMPSTAR | DLCURAH36ABK | ASPEN |  | D(A,C,E)42B34+TDR | *96VTN1002120B* | 35400 |  |  | 16.5 | 8.1 | 38500 |  |  | 32200 | 83.64% | 2.61 | Both | 737.5 | 2.95 | HRCU-A-CB (Split System: Heat Pump with Remote Outdoor Unit-Air-Source) | N/A
212624668 | Central Heat Pump | COLEMAN | HMH72B341 | ASPEN |  | D(A,C,E)42B34+TDR | TMLV100C16MP12 | 32400 |  |  | 17.5 | 8.1 | 33800 |  |  | 27400 | 81.07% | 2.47 | Both | 675 | 2.7 | HRCU-A-CB (Split System: Heat Pump with Remote Outdoor Unit-Air-Source) | N/A
214092348 | Central Heat Pump | LUXAIRE | HMH72B341 | ASPEN |  | D(A,C,E)42A44+TDR | TM9E080B12MP12 | 32600 |  |  | 17.5 | 8.1 | 32400 |  |  | 44000 | 135.8% | 3.09 | Both | 679.1667 | 2.7167 | HRCU-A-CB (Split System: Heat Pump with Remote Outdoor Unit-Air-Source) | N/A
214092349 | Central Heat Pump | LUXAIRE | HMH72B341 | ASPEN |  | D(A,C,E)48B34+TDR | TM9E080B12MP12 | 32800 |  |  | 17.5 | 8.1 | 32400 |  |  | 44000 | 135.8% | 3.09 | Both | 683.3333 | 2.7333 | HRCU-A-CB (Split System: Heat Pump with Remote Outdoor Unit-Air-Source) | N/A
214093041 | Central Heat Pump | LUXAIRE | HMH72B341 | ASPEN |  | D(A,C,E)48B36+TDR | TM9E080B12MP12 | 32800 |  |  | 17.5 | 8.1 | 32400 |  |  | 44000 | 135.8% | 3.09 | Both | 683.3333 | 2.7333 | HRCU-A-CB (Split System: Heat Pump with Remote Outdoor Unit-Air-Source) | N/A
214092024 | Central Heat Pump | YORK | HMH72B341 | ASPEN |  | D(A,C,E)42A44+TDR | TM9E080B12MP12 | 32600 |  |  | 17.5 | 8.1 | 33800 |  |  | 27400 | 81.07% | 2.63 | Both | 679.1667 | 2.7167 | HRCU-A-CB (Split System: Heat Pump with Remote Outdoor Unit-Air-Source) | N/A
214092749 | Central Heat Pump | YORK | HMH72B341 | ASPEN |  | D(A,C,E)48B36+TDR | TM9E080B12MP12 | 32800 |  |  | 17.5 | 8.1 | 33800 |  |  | 27400 | 81.07% | 2.63 | Both | 683.3333 | 2.7333 | HRCU-A-CB (Split System: Heat Pump with Remote Outdoor Unit-Air-Source) | N/A
214092025 | Central Heat Pump | YORK | HMH72B341 | ASPEN |  | D(A,C,E)48B34+TDR | TM9E080B12MP12 | 32800 |  |  | 17.5 | 8.1 | 33800 |  |  | 27400 | 81.07% | 2.63 | Both | 683.3333 | 2.7333 | HRCU-A-CB (Split System: Heat Pump with Remote Outdoor Unit-Air-Source) | N/A
213320445 | Central Heat Pump | CHAMPION HEATING AND COOLING | HMH72B341 | ASPEN |  | D(A,C,E)36A34+TDR | TM8E080C16MP11 | 33000 |  |  | 18 | 8.1 | 33600 |  |  | 28200 | 83.93% | 2.63 | Both | 687.5 | 2.75 | HRCU-A-CB (Split System: Heat Pump with Remote Outdoor Unit-Air-Source) | N/A
213320449 | Central Heat Pump | CHAMPION HEATING AND COOLING | HMH72B341 | ASPEN |  | D(A,C,E)36D34+TDR | TM8E100B12MP11 | 33000 |  |  | 18 | 8.1 | 33800 |  |  | 27400 | 81.07% | 2.63 | Both | 687.5 | 2.75 | HRCU-A-CB (Split System: Heat Pump with Remote Outdoor Unit-Air-Source) | N/A
213320453 | Central Heat Pump | CHAMPION HEATING AND COOLING | HMH72B341 | ASPEN |  | D(A,C,E)48A34+TDR | TM8E100C16MP11 | 33000 |  |  | 18 | 8.1 | 32600 |  |  | 28800 | 88.34% | 2.65 | Both | 687.5 | 2.75 | HRCU-A-CB (Split System: Heat Pump with Remote Outdoor Unit-Air-Source) | N/A
213320451 | Central Heat Pump | CHAMPION HEATING AND COOLING | HMH72B341 | ASPEN |  | D(A,C,E)36A34+TDR | TM8E100C16MP11 | 33000 |  |  | 18 | 8.1 | 32600 |  |  | 28800 | 88.34% | 2.65 | Both | 687.5 | 2.75 | HRCU-A-CB (Split System: Heat Pump with Remote Outdoor Unit-Air-Source) | N/A
213320473 | Central Heat Pump | CHAMPION HEATING AND COOLING | HMH72B341 | ASPEN |  | D(A,C,E)36D34+TDR | TM9E100C16MP12 | 33000 |  |  | 18 | 8.1 | 33600 |  |  | 27200 | 80.95% | 2.65 | Both | 687.5 | 2.75 | HRCU-A-CB (Split System: Heat Pump with Remote Outdoor Unit-Air-Source) | N/A
213320483 | Central Heat Pump | CHAMPION HEATING AND COOLING | HMH72B341 | ASPEN |  | D(A,C,E)48A34+TDR | Z8ES040A12SMPS1 | 33200 |  |  | 18 | 8.1 | 32600 |  |  | 29800 | 91.41% | 2.68 | Both | 691.6667 | 2.7667 | HRCU-A-CB (Split System: Heat Pump with Remote Outdoor Unit-Air-Source) | N/A
213320481 | Central Heat Pump | CHAMPION HEATING AND COOLING | HMH72B341 | ASPEN |  | D(A,C,E)36A34+TDR | Z8ES040A12SMPS1 | 33200 |  |  | 18 | 8.1 | 32600 |  |  | 29800 | 91.41% | 2.71 | Both | 691.6667 | 2.7667 | HRCU-A-CB (Split System: Heat Pump with Remote Outdoor Unit-Air-Source) | N/A
212624214 | Central Heat Pump | COLEMAN | HMH72B341 | ASPEN |  | C(A,C,D,E)42C24+TDR | TM8E040A12MP11 | 31600 |  |  | 18 | 8.1 | 33400 |  |  | 29000 | 86.83% | 2.48 | Both | 658.3333 | 2.6333 | HRCU-A-CB (Split System: Heat Pump with Remote Outdoor Unit-Air-Source) | N/A
212624217 | Central Heat Pump | COLEMAN | HMH72B341 | ASPEN |  | C(A,C,D,E)48D24+TDR | TM8E040A12MP11 | 32400 |  |  | 18 | 8.1 | 33400 |  |  | 29000 | 86.83% | 2.48 | Both | 675 | 2.7 | HRCU-A-CB (Split System: Heat Pump with Remote Outdoor Unit-Air-Source) | N/A
212624267 | Central Heat Pump | COLEMAN | HMH72B341 | ASPEN |  | C(A,C,D,E)48D24+TDR | TMLE080C16MP11 | 32600 |  |  | 18 | 8.1 | 33000 |  |  | 29000 | 87.88% | 2.49 | Both | 679.1667 | 2.7167 | HRCU-A-CB (Split System: Heat Pump with Remote Outdoor Unit-Air-Source) | N/A
212624316 | Central Heat Pump | COLEMAN | HMH72B341 | ASPEN |  | C(A,C,D,E)48D24+TDR | TMLE100C16MP11 | 32600 |  |  | 18 | 8.1 | 33000 |  |  | 29000 | 87.88% | 2.49 | Both | 679.1667 | 2.7167 | HRCU-A-CB (Split System: Heat Pump with Remote Outdoor Unit-Air-Source) | N/A
212624234 | Central Heat Pump | COLEMAN | HMH72B341 | ASPEN |  | D(A,C,E)48C34+TDR | TMLE040A12MP11 | 32800 |  |  | 18 | 8.1 | 33400 |  |  | 29000 | 86.83% | 2.48 | Both | 683.3333 | 2.7333 | HRCU-A-CB (Split System: Heat Pump with Remote Outdoor Unit-Air-Source) | N/A
212626890 | Central Heat Pump | COLEMAN | HMH72B341 | ASPEN |  | D(A,C,E)36B46+TDR | TM8E060A12MP11 | 33000 |  |  | 18 | 8.1 | 33800 |  |  | 27400 | 81.07% | 2.44 | Both | 687.5 | 2.75 | HRCU-A-CB (Split System: Heat Pump with Remote Outdoor Unit-Air-Source) | N/A
214092402 | Central Heat Pump | LUXAIRE | HMH72B341 | ASPEN |  | D(A,C,E)42A44+TDR | TMLE060A12MP11 | 32600 |  |  | 18 | 8.1 | 32400 |  |  | 44000 | 135.8% | 3.09 | Both | 679.1667 | 2.7167 | HRCU-A-CB (Split System: Heat Pump with Remote Outdoor Unit-Air-Source) | N/A
214092411 | Central Heat Pump | LUXAIRE | HMH72B341 | ASPEN |  | D(A,C,E)42A44+TDR | TMLE100B12MP11 | 32600 |  |  | 18 | 8.1 | 32400 |  |  | 44000 | 135.8% | 3.09 | Both | 679.1667 | 2.7167 | HRCU-A-CB (Split System: Heat Pump with Remote Outdoor Unit-Air-Source) | N/A
214092285 | Central Heat Pump | LUXAIRE | HMH72B341 | ASPEN |  | D(A,C,E)42A44+TDR | TM8E060A12MP11 | 32600 |  |  | 18 | 8.1 | 32400 |  |  | 44000 | 135.8% | 3.09 | Both | 679.1667 | 2.7167 | HRCU-A-CB (Split System: Heat Pump with Remote Outdoor Unit-Air-Source) | N/A
214092294 | Central Heat Pump | LUXAIRE | HMH72B341 | ASPEN |  | D(A,C,E)42A44+TDR | TM8E100B12MP11 | 32600 |  |  | 18 | 8.1 | 32400 |  |  | 44000 | 135.8% | 3.09 | Both | 679.1667 | 2.7167 | HRCU-A-CB (Split System: Heat Pump with Remote Outdoor Unit-Air-Source) | N/A
214092986 | Central Heat Pump | LUXAIRE | HMH72B341 | ASPEN |  | D(A,C,E)42A46+TDR | TM8E100B12MP11 | 32600 |  |  | 18 | 8.1 | 32400 |  |  | 44000 | 135.8% | 3.09 | Both | 679.1667 | 2.7167 | HRCU-A-CB (Split System: Heat Pump with Remote Outdoor Unit-Air-Source) | N/A
214093094 | Central Heat Pump | LUXAIRE | HMH72B341 | ASPEN |  | D(A,C,E)42A46+TDR | TMLE060A12MP11 | 32600 |  |  | 18 | 8.1 | 32400 |  |  | 44000 | 135.8% | 3.09 | Both | 679.1667 | 2.7167 | HRCU-A-CB (Split System: Heat Pump with Remote Outdoor Unit-Air-Source) | N/A
214092412 | Central Heat Pump | LUXAIRE | HMH72B341 | ASPEN |  | D(A,C,E)48B34+TDR | TMLE100B12MP11 | 32800 |  |  | 18 | 8.1 | 32400 |  |  | 44000 | 135.8% | 3.09 | Both | 683.3333 | 2.7333 | HRCU-A-CB (Split System: Heat Pump with Remote Outdoor Unit-Air-Source) | N/A
214092987 | Central Heat Pump | LUXAIRE | HMH72B341 | ASPEN |  | D(A,C,E)48B36+TDR | TM8E100B12MP11 | 32800 |  |  | 18 | 8.1 | 32400 |  |  | 44000 | 135.8% | 3.09 | Both | 683.3333 | 2.7333 | HRCU-A-CB (Split System: Heat Pump with Remote Outdoor Unit-Air-Source) | N/A
214092286 | Central Heat Pump | LUXAIRE | HMH72B341 | ASPEN |  | D(A,C,E)48B34+TDR | TM8E060A12MP11 | 32800 |  |  | 18 | 8.1 | 32400 |  |  | 44000 | 135.8% | 3.09 | Both | 683.3333 | 2.7333 | HRCU-A-CB (Split System: Heat Pump with Remote Outdoor Unit-Air-Source) | N/A
214093104 | Central Heat Pump | LUXAIRE | HMH72B341 | ASPEN |  | D(A,C,E)48B36+TDR | TMLE100B12MP11 | 32800 |  |  | 18 | 8.1 | 32400 |  |  | 44000 | 135.8% | 3.09 | Both | 683.3333 | 2.7333 | HRCU-A-CB (Split System: Heat Pump with Remote Outdoor Unit-Air-Source) | N/A
214092322 | Central Heat Pump | LUXAIRE | HMH72B341 | ASPEN |  | D(A,C,E)48B34+TDR | TM8Y060A12MP11 | 32800 |  |  | 18 | 8.1 | 32400 |  |  | 44000 | 135.8% | 3.09 | Both | 683.3333 | 2.7333 | HRCU-A-CB (Split System: Heat Pump with Remote Outdoor Unit-Air-Source) | N/A
214092978 | Central Heat Pump | LUXAIRE | HMH72B341 | ASPEN |  | D(A,C,E)48B36+TDR | TM8E060A12MP11 | 32800 |  |  | 18 | 8.1 | 32400 |  |  | 44000 | 135.8% | 3.09 | Both | 683.3333 | 2.7333 | HRCU-A-CB (Split System: Heat Pump with Remote Outdoor Unit-Air-Source) | N/A
214092403 | Central Heat Pump | LUXAIRE | HMH72B341 | ASPEN |  | D(A,C,E)48B34+TDR | TMLE060A12MP11 | 32800 |  |  | 18 | 8.1 | 32400 |  |  | 44000 | 135.8% | 3.09 | Both | 683.3333 | 2.7333 | HRCU-A-CB (Split System: Heat Pump with Remote Outdoor Unit-Air-Source) | N/A
214092325 | Central Heat Pump | LUXAIRE | HMH72B341 | ASPEN |  | D(A,C,E)48B34+TDR | TM8Y080B12MP11 | 32800 |  |  | 18 | 8.1 | 32400 |  |  | 44000 | 135.8% | 3.11 | Both | 683.3333 | 2.7333 | HRCU-A-CB (Split System: Heat Pump with Remote Outdoor Unit-Air-Source) | N/A
214092790 | Central Heat Pump | YORK | HMH72B341 | ASPEN |  | D(A,C,E)42A46+TDR | TMLE100B12MP11 | 32600 |  |  | 18 | 8.1 | 33800 |  |  | 27400 | 81.07% | 2.63 | Both | 679.1667 | 2.7167 | HRCU-A-CB (Split System: Heat Pump with Remote Outdoor Unit-Air-Source) | N/A
214091962 | Central Heat Pump | YORK | HMH72B341 | ASPEN |  | D(A,C,E)42A44+TDR | TM8E060A12MP11 | 32600 |  |  | 18 | 8.1 | 33800 |  |  | 27400 | 81.07% | 2.63 | Both | 679.1667 | 2.7167 | HRCU-A-CB (Split System: Heat Pump with Remote Outdoor Unit-Air-Source) | N/A
214092784 | Central Heat Pump | YORK | HMH72B341 | ASPEN |  | D(A,C,E)42A46+TDR | TMLE060A12MP11 | 32600 |  |  | 18 | 8.1 | 33800 |  |  | 27400 | 81.07% | 2.63 | Both | 679.1667 | 2.7167 | HRCU-A-CB (Split System: Heat Pump with Remote Outdoor Unit-Air-Source) | N/A
214092706 | Central Heat Pump | YORK | HMH72B341 | ASPEN |  | D(A,C,E)42A46+TDR | TM8E060A12MP11 | 32600 |  |  | 18 | 8.1 | 33800 |  |  | 27400 | 81.07% | 2.63 | Both | 679.1667 | 2.7167 | HRCU-A-CB (Split System: Heat Pump with Remote Outdoor Unit-Air-Source) | N/A
214091971 | Central Heat Pump | YORK | HMH72B341 | ASPEN |  | D(A,C,E)42A44+TDR | TM8E100B12MP11 | 32600 |  |  | 18 | 8.1 | 33800 |  |  | 27400 | 81.07% | 2.63 | Both | 679.1667 | 2.7167 | HRCU-A-CB (Split System: Heat Pump with Remote Outdoor Unit-Air-Source) | N/A
214092087 | Central Heat Pump | YORK | HMH72B341 | ASPEN |  | D(A,C,E)42A44+TDR | TMLE100B12MP11 | 32600 |  |  | 18 | 8.1 | 33800 |  |  | 27400 | 81.07% | 2.63 | Both | 679.1667 | 2.7167 | HRCU-A-CB (Split System: Heat Pump with Remote Outdoor Unit-Air-Source) | N/A
214091999 | Central Heat Pump | YORK | HMH72B341 | ASPEN |  | D(A,C,E)48B34+TDR | TM8Y060A12MP11 | 32800 |  |  | 18 | 8.1 | 33400 |  |  | 27400 | 82.04% | 2.63 | Both | 683.3333 | 2.7333 | HRCU-A-CB (Split System: Heat Pump with Remote Outdoor Unit-Air-Source) | N/A
214091963 | Central Heat Pump | YORK | HMH72B341 | ASPEN |  | D(A,C,E)48B34+TDR | TM8E060A12MP11 | 32800 |  |  | 18 | 8.1 | 33800 |  |  | 27400 | 81.07% | 2.63 | Both | 683.3333 | 2.7333 | HRCU-A-CB (Split System: Heat Pump with Remote Outdoor Unit-Air-Source) | N/A
214092079 | Central Heat Pump | YORK | HMH72B341 | ASPEN |  | D(A,C,E)48B34+TDR | TMLE060A12MP11 | 32800 |  |  | 18 | 8.1 | 33800 |  |  | 27400 | 81.07% | 2.63 | Both | 683.3333 | 2.7333 | HRCU-A-CB (Split System: Heat Pump with Remote Outdoor Unit-Air-Source) | N/A
214092791 | Central Heat Pump | YORK | HMH72B341 | ASPEN |  | D(A,C,E)48B36+TDR | TMLE100B12MP11 | 32800 |  |  | 18 | 8.1 | 33800 |  |  | 27400 | 81.07% | 2.63 | Both | 683.3333 | 2.7333 | HRCU-A-CB (Split System: Heat Pump with Remote Outdoor Unit-Air-Source) | N/A
214092707 | Central Heat Pump | YORK | HMH72B341 | ASPEN |  | D(A,C,E)48B36+TDR | TM8E060A12MP11 | 32800 |  |  | 18 | 8.1 | 33800 |  |  | 27400 | 81.07% | 2.63 | Both | 683.3333 | 2.7333 | HRCU-A-CB (Split System: Heat Pump with Remote Outdoor Unit-Air-Source) | N/A
214092002 | Central Heat Pump | YORK | HMH72B341 | ASPEN |  | D(A,C,E)48B34+TDR | TM8Y080B12MP11 | 32800 |  |  | 18 | 8.1 | 33400 |  |  | 27400 | 82.04% | 2.65 | Both | 683.3333 | 2.7333 | HRCU-A-CB (Split System: Heat Pump with Remote Outdoor Unit-Air-Source) | N/A
214092733 | Central Heat Pump | YORK | HMH72B341 | ASPEN |  | D(A,C,E)48B36+TDR | TM8Y080B12MP11 | 32800 |  |  | 18 | 8.1 | 33400 |  |  | 27400 | 82.04% | 2.65 | Both | 683.3333 | 2.7333 | HRCU-A-CB (Split System: Heat Pump with Remote Outdoor Unit-Air-Source) | N/A
213350111 | Central Heat Pump | YORK | HMH72B341 | ASPEN |  | D(A,C,E)36A34+TDR | Y81E040A12LMPS1 | 33200 |  |  | 18 | 8.1 | 32600 |  |  | 29800 | 91.41% | 2.71 | Both | 691.6667 | 2.7667 | HRCU-A-CB (Split System: Heat Pump with Remote Outdoor Unit-Air-Source) | N/A
213753778 | Central Heat Pump | CARRIER | 38MURAQ36AB3* | ASPEN |  | D(A,C,E)36B34+TDR | 59SC2E120M24**20 | 35200 |  |  | 16 | 8.1 | 38500 |  |  | 31800 | 82.6% | 2.7 | Both | 733.3333 | 2.9333 | HRCU-A-CB (Split System: Heat Pump with Remote Outdoor Unit-Air-Source) | N/A
213753781 | Central Heat Pump | CARRIER | 38MURAQ36AB3* | ASPEN |  | D(A,C,E)42B34+TDR | 59SC2E120M24**20 | 35400 |  |  | 16 | 8.1 | 38500 |  |  | 31800 | 82.6% | 2.7 | Both | 737.5 | 2.95 | HRCU-A-CB (Split System: Heat Pump with Remote Outdoor Unit-Air-Source) | N/A
213821632 | Central Heat Pump | TEMPSTAR | DLCURAH36ABK | ASPEN |  | D(A,C,E)36C34+TDR | *92MSN1202420A* | 35400 |  |  | 16 | 8.1 | 38500 |  |  | 31800 | 82.6% | 2.7 | Both | 737.5 | 2.95 | HRCU-A-CB (Split System: Heat Pump with Remote Outdoor Unit-Air-Source) | N/A
213753707 | Central Heat Pump | CARRIER | 38MURAQ36AB3* | ASPEN |  | D(A,C,E)36B34+TDR | 58S(B,C)*B155M24**20 | 35000 |  |  | 16.5 | 8.1 | 38500 |  |  | 31800 | 82.6% | 2.71 | Both | 729.1667 | 2.9167 | HRCU-A-CB (Split System: Heat Pump with Remote Outdoor Unit-Air-Source) | N/A
213753689 | Central Heat Pump | CARRIER | 38MURAQ36AB3* | ASPEN |  | D(A,C,E)42B34+TDR | 58S(B,C)*B090M24**20 | 35200 |  |  | 16.5 | 8.1 | 38500 |  |  | 31800 | 82.6% | 2.72 | Both | 733.3333 | 2.9333 | HRCU-A-CB (Split System: Heat Pump with Remote Outdoor Unit-Air-Source) | N/A
213753704 | Central Heat Pump | CARRIER | 38MURAQ36AB3* | ASPEN |  | D(A,C,E)42B34+TDR | 58S(B,C)*B135M24**20 | 35200 |  |  | 16.5 | 8.1 | 38500 |  |  | 31800 | 82.6% | 2.72 | Both | 733.3333 | 2.9333 | HRCU-A-CB (Split System: Heat Pump with Remote Outdoor Unit-Air-Source) | N/A
213821595 | Central Heat Pump | TEMPSTAR | DLCURAH36ABK | ASPEN |  | D(A,C,E)36B34+TDR | *80MS(N,L)1352420A* | 34800 |  |  | 16.5 | 8.1 | 38500 |  |  | 31800 | 82.6% | 2.72 | Both | 725 | 2.9 | HRCU-A-CB (Split System: Heat Pump with Remote Outdoor Unit-Air-Source) | N/A
213821598 | Central Heat Pump | TEMPSTAR | DLCURAH36ABK | ASPEN |  | D(A,C,E)36B34+TDR | *80MS(N,L)1552420A* | 35000 |  |  | 16.5 | 8.1 | 38500 |  |  | 31800 | 82.6% | 2.71 | Both | 729.1667 | 2.9167 | HRCU-A-CB (Split System: Heat Pump with Remote Outdoor Unit-Air-Source) | N/A
213821587 | Central Heat Pump | TEMPSTAR | DLCURAH36ABK | ASPEN |  | D(A,C,E)36C34+TDR | *80MS(N,L)0902420A* | 35200 |  |  | 16.5 | 8.1 | 38500 |  |  | 31800 | 82.6% | 2.72 | Both | 733.3333 | 2.9333 | HRCU-A-CB (Split System: Heat Pump with Remote Outdoor Unit-Air-Source) | N/A
213821588 | Central Heat Pump | TEMPSTAR | DLCURAH36ABK | ASPEN |  | D(A,C,E)42B34+TDR | *80MS(N,L)0902420A* | 35200 |  |  | 16.5 | 8.1 | 38500 |  |  | 31800 | 82.6% | 2.72 | Both | 733.3333 | 2.9333 | HRCU-A-CB (Split System: Heat Pump with Remote Outdoor Unit-Air-Source) | N/A
213821597 | Central Heat Pump | TEMPSTAR | DLCURAH36ABK | ASPEN |  | D(A,C,E)42B34+TDR | *80MS(N,L)1352420A* | 35200 |  |  | 16.5 | 8.1 | 38500 |  |  | 31800 | 82.6% | 2.72 | Both | 733.3333 | 2.9333 | HRCU-A-CB (Split System: Heat Pump with Remote Outdoor Unit-Air-Source) | N/A
213821629 | Central Heat Pump | TEMPSTAR | DLCURAH36ABK | ASPEN |  | D(A,C,E)36C34+TDR | *92MSN1002122A* | 35200 |  |  | 16.5 | 8.1 | 38500 |  |  | 31800 | 82.6% | 2.72 | Both | 733.3333 | 2.9333 | HRCU-A-CB (Split System: Heat Pump with Remote Outdoor Unit-Air-Source) | N/A
213821600 | Central Heat Pump | TEMPSTAR | DLCURAH36ABK | ASPEN |  | D(A,C,E)42B34+TDR | *80MS(N,L)1552420A* | 35400 |  |  | 16.5 | 8.1 | 38500 |  |  | 31800 | 82.6% | 2.71 | Both | 737.5 | 2.95 | HRCU-A-CB (Split System: Heat Pump with Remote Outdoor Unit-Air-Source) | N/A
213753697 | Central Heat Pump | CARRIER | 38MURAQ36AB3* | ASPEN |  | D(A,C,E)36B34+TDR | 58S(B,C)*B110M24**20 | 35000 |  |  | 17 | 8.1 | 38500 |  |  | 31800 | 82.6% | 2.71 | Both | 729.1667 | 2.9167 | HRCU-A-CB (Split System: Heat Pump with Remote Outdoor Unit-Air-Source) | N/A
213753699 | Central Heat Pump | CARRIER | 38MURAQ36AB3* | ASPEN |  | D(A,C,E)42B34+TDR | 58S(B,C)*B110M24**20 | 35400 |  |  | 17 | 8.1 | 38500 |  |  | 31800 | 82.6% | 2.71 | Both | 737.5 | 2.95 | HRCU-A-CB (Split System: Heat Pump with Remote Outdoor Unit-Air-Source) | N/A
213821670 | Central Heat Pump | TEMPSTAR | DLCURAH36ABK | ASPEN |  | D(A,C,E)36B34+TDR | *96VTN1002122B* | 34800 |  |  | 17 | 8.1 | 38500 |  |  | 31800 | 82.6% | 2.72 | Both | 725 | 2.9 | HRCU-A-CB (Split System: Heat Pump with Remote Outdoor Unit-Air-Source) | N/A
213821592 | Central Heat Pump | TEMPSTAR | DLCURAH36ABK | ASPEN |  | D(A,C,E)36B34+TDR | *80MS(N,L)1102420A* | 35000 |  |  | 17 | 8.1 | 38500 |  |  | 31800 | 82.6% | 2.71 | Both | 729.1667 | 2.9167 | HRCU-A-CB (Split System: Heat Pump with Remote Outdoor Unit-Air-Source) | N/A
213821672 | Central Heat Pump | TEMPSTAR | DLCURAH36ABK | ASPEN |  | D(A,C,E)42B34+TDR | *96VTN1002122B* | 35200 |  |  | 17 | 8.1 | 38500 |  |  | 31800 | 82.6% | 2.72 | Both | 733.3333 | 2.9333 | HRCU-A-CB (Split System: Heat Pump with Remote Outdoor Unit-Air-Source) | N/A
213821594 | Central Heat Pump | TEMPSTAR | DLCURAH36ABK | ASPEN |  | D(A,C,E)42B34+TDR | *80MS(N,L)1102420A* | 35400 |  |  | 17 | 8.1 | 38500 |  |  | 31800 | 82.6% | 2.71 | Both | 737.5 | 2.95 | HRCU-A-CB (Split System: Heat Pump with Remote Outdoor Unit-Air-Source) | N/A
213821593 | Central Heat Pump | TEMPSTAR | DLCURAH36ABK | ASPEN |  | D(A,C,E)36C34+TDR | *80MS(N,L)1102420A* | 35400 |  |  | 17 | 8.1 | 38500 |  |  | 31800 | 82.6% | 2.71 | Both | 737.5 | 2.95 | HRCU-A-CB (Split System: Heat Pump with Remote Outdoor Unit-Air-Source) | N/A
213238554 | Central Heat Pump | CHAMPION HEATING AND COOLING | THF2B48T21 | ASPEN |  | D(A,C,E)48D44+TDR | TM8Y080B12MP11 | 43500 |  |  | 16.1 | 8.1 | 44500 |  |  | 31200 | 70.11% | 3.17 | Both | 906.25 | 3.625 | HRCU-A-CB (Split System: Heat Pump with Remote Outdoor Unit-Air-Source) | N/A
213238580 | Central Heat Pump | CHAMPION HEATING AND COOLING | THF2B48T21 | ASPEN |  | D(A,C,E)48D44+TDR | TM9V080C16MP12 | 43500 |  |  | 16.2 | 8.1 | 44500 |  |  | 31200 | 70.11% | 3.18 | Both | 906.25 | 3.625 | HRCU-A-CB (Split System: Heat Pump with Remote Outdoor Unit-Air-Source) | N/A
213238534 | Central Heat Pump | CHAMPION HEATING AND COOLING | THF2B48T21 | ASPEN |  | D(A,C,E)48D44+TDR | TM8E100B12MP11 | 43500 |  |  | 16.2 | 8.1 | 44500 |  |  | 31200 | 70.11% | 3.19 | Both | 906.25 | 3.625 | HRCU-A-CB (Split System: Heat Pump with Remote Outdoor Unit-Air-Source) | N/A
213238556 | Central Heat Pump | CHAMPION HEATING AND COOLING | THF2B48T21 | ASPEN |  | D(A,C,E)48D44+TDR | TM8Y080C16MP11 | 44000 |  |  | 16.2 | 8.1 | 44500 |  |  | 31600 | 71.01% | 3.18 | Both | 916.6667 | 3.6667 | HRCU-A-CB (Split System: Heat Pump with Remote Outdoor Unit-Air-Source) | N/A
215057504 | Central Heat Pump | BOSCH | BOVD-36HDN1-M20G | ASPEN |  | L(E,G)M36C4 |  | 31200 |  |  | 17 | 8.1 | 33000 |  |  | 24000 | 72.73% | 1.9 | Both | 650 | 2.6 | HRCU-A-CB (Split System: Heat Pump with Remote Outdoor Unit-Air-Source) | N/A
215057507 | Central Heat Pump | BOSCH | BOVD-36HDN1-M20G | ASPEN |  | L(E,G)M36D4 |  | 31800 |  |  | 17 | 8.1 | 33000 |  |  | 24000 | 72.73% | 1.9 | Both | 662.5 | 2.65 | HRCU-A-CB (Split System: Heat Pump with Remote Outdoor Unit-Air-Source) | N/A
214813317 | Central Heat Pump | YORK | YH2F48TB21 | ASPEN |  | C(A,C,D,E)60A3G+TXV+TDR | TM9V100C20MP12 | 42500 |  |  | 15.8 | 8.1 | 44000 |  |  | 31200 | 70.91% | 3.05 | Both | 885.4167 | 3.5417 | HRCU-A-CB (Split System: Heat Pump with Remote Outdoor Unit-Air-Source) | N/A
213350117 | Central Heat Pump | YORK | HMH72B341 | ASPEN |  | D(A,C,E)36B34+TDR | Y81E040A12SMPS1 | 33200 |  |  | 18 | 8.2 | 32800 |  |  | 29800 | 90.85% | 2.72 | Both | 691.6667 | 2.7667 | HRCU-A-CB (Split System: Heat Pump with Remote Outdoor Unit-Air-Source) | N/A
213350113 | Central Heat Pump | YORK | HMH72B341 | ASPEN |  | D(A,C,E)36B34+TDR | Y81E040A12LMPS1 | 33200 |  |  | 18 | 8.2 | 32800 |  |  | 29800 | 90.85% | 2.72 | Both | 691.6667 | 2.7667 | HRCU-A-CB (Split System: Heat Pump with Remote Outdoor Unit-Air-Source) | N/A
213238591 | Central Heat Pump | CHAMPION HEATING AND COOLING | THF2B48T21 | ASPEN |  | D(A,C,E)48B44+TDR | TM9Y100C16MP11 | 42000 |  |  | 15.9 | 8.2 | 44000 |  |  | 31200 | 70.91% | 3.12 | Both | 875 | 3.5 | HRCU-A-CB (Split System: Heat Pump with Remote Outdoor Unit-Air-Source) | N/A
213238567 | Central Heat Pump | CHAMPION HEATING AND COOLING | THF2B48T21 | ASPEN |  | D(A,C,E)48B44+TDR | TM9E080C16MP12 | 42000 |  |  | 15.9 | 8.2 | 44000 |  |  | 31200 | 70.91% | 3.12 | Both | 875 | 3.5 | HRCU-A-CB (Split System: Heat Pump with Remote Outdoor Unit-Air-Source) | N/A
213238595 | Central Heat Pump | CHAMPION HEATING AND COOLING | THF2B48T21 | ASPEN |  | D(A,C,E)48B44+TDR | TM9Y120D20MP11 | 42500 |  |  | 15.9 | 8.2 | 44000 |  |  | 31200 | 70.91% | 3.1 | Both | 885.4167 | 3.5417 | HRCU-A-CB (Split System: Heat Pump with Remote Outdoor Unit-Air-Source) | N/A
213238539 | Central Heat Pump | CHAMPION HEATING AND COOLING | THF2B48T21 | ASPEN |  | D(A,C,E)48B44+TDR | TM8E120C16MP11 | 42500 |  |  | 15.9 | 8.2 | 44000 |  |  | 31200 | 70.91% | 3.12 | Both | 885.4167 | 3.5417 | HRCU-A-CB (Split System: Heat Pump with Remote Outdoor Unit-Air-Source) | N/A
213238581 | Central Heat Pump | CHAMPION HEATING AND COOLING | THF2B48T21 | ASPEN |  | D(A,C,E)48B44+TDR | TM9V100C16MP12 | 42500 |  |  | 15.9 | 8.2 | 44000 |  |  | 30800 | 70% | 3.12 | Both | 885.4167 | 3.5417 | HRCU-A-CB (Split System: Heat Pump with Remote Outdoor Unit-Air-Source) | N/A
213238599 | Central Heat Pump | CHAMPION HEATING AND COOLING | THF2B48T21 | ASPEN |  | D(A,C,E)48B44+TDR | TPLC100C16MP13 | 42500 |  |  | 15.9 | 8.2 | 44000 |  |  | 30800 | 70% | 3.13 | Both | 885.4167 | 3.5417 | HRCU-A-CB (Split System: Heat Pump with Remote Outdoor Unit-Air-Source) | N/A
213238545 | Central Heat Pump | CHAMPION HEATING AND COOLING | THF2B48T21 | ASPEN |  | D(A,C,E)48B44+TDR | TM8V080C16MP12 | 42500 |  |  | 15.9 | 8.2 | 44000 |  |  | 30800 | 70% | 3.13 | Both | 885.4167 | 3.5417 | HRCU-A-CB (Split System: Heat Pump with Remote Outdoor Unit-Air-Source) | N/A
213238597 | Central Heat Pump | CHAMPION HEATING AND COOLING | THF2B48T21 | ASPEN |  | D(A,C,E)48B44+TDR | TPLC080C16MP13 | 42500 |  |  | 15.9 | 8.2 | 44000 |  |  | 30800 | 70% | 3.13 | Both | 885.4167 | 3.5417 | HRCU-A-CB (Split System: Heat Pump with Remote Outdoor Unit-Air-Source) | N/A
213238585 | Central Heat Pump | CHAMPION HEATING AND COOLING | THF2B48T21 | ASPEN |  | D(A,C,E)48B44+TDR | TM9V120D20MP12 | 43000 |  |  | 15.9 | 8.2 | 44500 |  |  | 31200 | 70.11% | 3.11 | Both | 895.8333 | 3.5833 | HRCU-A-CB (Split System: Heat Pump with Remote Outdoor Unit-Air-Source) | N/A
214725836 | Central Heat Pump | LUXAIRE | THF2B48T21 | ASPEN |  | D(A,C,E)48B44+TDR | TM9Y100C16MP11 | 42000 |  |  | 15.9 | 8.2 | 44000 |  |  | 31200 | 70.91% | 3.12 | Both | 875 | 3.5 | HRCU-A-CB (Split System: Heat Pump with Remote Outdoor Unit-Air-Source) | N/A
213238541 | Central Heat Pump | CHAMPION HEATING AND COOLING | THF2B48T21 | ASPEN |  | D(A,C,E)48B44+TDR | TM8E120C20MP11 | 43000 |  |  | 16 | 8.2 | 44500 |  |  | 31200 | 70.11% | 3.06 | Both | 895.8333 | 3.5833 | HRCU-A-CB (Split System: Heat Pump with Remote Outdoor Unit-Air-Source) | N/A
213238537 | Central Heat Pump | CHAMPION HEATING AND COOLING | THF2B48T21 | ASPEN |  | D(A,C,E)48B44+TDR | TM8E100C20MP11 | 43000 |  |  | 16 | 8.2 | 44500 |  |  | 31600 | 71.01% | 3.07 | Both | 895.8333 | 3.5833 | HRCU-A-CB (Split System: Heat Pump with Remote Outdoor Unit-Air-Source) | N/A
213238573 | Central Heat Pump | CHAMPION HEATING AND COOLING | THF2B48T21 | ASPEN |  | D(A,C,E)48B44+TDR | TM9E100C20MP12 | 43000 |  |  | 16 | 8.2 | 44500 |  |  | 31600 | 71.01% | 3.07 | Both | 895.8333 | 3.5833 | HRCU-A-CB (Split System: Heat Pump with Remote Outdoor Unit-Air-Source) | N/A
212626789 | Central Heat Pump | COLEMAN | HMH72B341 | ASPEN |  | D(A,C,E)36C36+TDR | TM8E100C16MP11 | 33000 |  |  | 18 | 8.3 | 33800 |  |  | 28600 | 84.62% | 2.7 | Both | 687.5 | 2.75 | HRCU-A-CB (Split System: Heat Pump with Remote Outdoor Unit-Air-Source) | N/A
212626868 | Central Heat Pump | COLEMAN | HMH72B341 | ASPEN |  | D(A,C,E)36C36+TDR | TM8E120C16MP11 | 33200 |  |  | 18 | 8.3 | 33800 |  |  | 28800 | 85.21% | 2.73 | Both | 691.6667 | 2.7667 | HRCU-A-CB (Split System: Heat Pump with Remote Outdoor Unit-Air-Source) | N/A
213350112 | Central Heat Pump | YORK | HMH72B341 | ASPEN |  | D(A,C,E)36A44+TDR | Y81E040A12LMPS1 | 33200 |  |  | 18 | 8.3 | 32800 |  |  | 29800 | 90.85% | 2.75 | Both | 691.6667 | 2.7667 | HRCU-A-CB (Split System: Heat Pump with Remote Outdoor Unit-Air-Source) | N/A
213500968 | Central Heat Pump | YORK | YH2F48TB21 | ASPEN |  | D(A,C,E)60B44+TDR | TM9E080C16MP12 | 43000 |  |  | 16.1 | 8.3 | 44500 |  |  | 31200 | 70.11% | 3.14 | Both | 895.8333 | 3.5833 | HRCU-A-CB (Split System: Heat Pump with Remote Outdoor Unit-Air-Source) | N/A
213500971 | Central Heat Pump | YORK | YH2F48TB21 | ASPEN |  | D(A,C,E)60B44+TDR | TM9E100C20MP12 | 44000 |  |  | 16.1 | 8.3 | 45000 |  |  | 31600 | 70.22% | 3.13 | Both | 916.6667 | 3.6667 | HRCU-A-CB (Split System: Heat Pump with Remote Outdoor Unit-Air-Source) | N/A
213500969 | Central Heat Pump | YORK | YH2F48TB21 | ASPEN |  | D(A,C,E)60B44+TDR | TM9E080C20MP12 | 44000 |  |  | 16.1 | 8.3 | 45000 |  |  | 31600 | 70.22% | 3.13 | Both | 916.6667 | 3.6667 | HRCU-A-CB (Split System: Heat Pump with Remote Outdoor Unit-Air-Source) | N/A
213821232 | Central Heat Pump | TEMPSTAR | DLCURAH24ABK | ASPEN |  | D(A,C,E)30B34+TDR | *80VTL0902120B* | 22800 |  |  | 16.7 | 8.4 | 25600 |  |  | 20200 | 78.91% | 2.96 | Both | 475 | 1.9 | HRCU-A-CB (Split System: Heat Pump with Remote Outdoor Unit-Air-Source) | N/A
213752827 | Central Heat Pump | CARRIER | 38MURAQ24AB3* | ASPEN |  | D(A,C,E)30B34+TDR | 59SC2E080M21**20 | 22800 |  |  | 17.2 | 8.4 | 25600 |  |  | 20200 | 78.91% | 2.96 | Both | 475 | 1.9 | HRCU-A-CB (Split System: Heat Pump with Remote Outdoor Unit-Air-Source) | N/A
213821237 | Central Heat Pump | TEMPSTAR | DLCURAH24ABK | ASPEN |  | D(A,C,E)30B34+TDR | *80VTL1102122B* | 22400 |  |  | 17.2 | 8.4 | 25400 |  |  | 20200 | 79.53% | 2.95 | Both | 466.6667 | 1.8667 | HRCU-A-CB (Split System: Heat Pump with Remote Outdoor Unit-Air-Source) | N/A
213821192 | Central Heat Pump | TEMPSTAR | DLCURAH24ABK | ASPEN |  | D(A,C,E)30B34+TDR | *80MS(N,L)0701716A* | 22400 |  |  | 17.2 | 8.4 | 25200 |  |  | 20000 | 79.37% | 2.98 | Both | 466.6667 | 1.8667 | HRCU-A-CB (Split System: Heat Pump with Remote Outdoor Unit-Air-Source) | N/A
213821337 | Central Heat Pump | TEMPSTAR | DLCURAH24ABK | ASPEN |  | D(A,C,E)30B34+TDR | *96VTN1002122B* | 22600 |  |  | 17.2 | 8.4 | 25200 |  |  | 19900 | 78.97% | 2.94 | Both | 470.8333 | 1.8833 | HRCU-A-CB (Split System: Heat Pump with Remote Outdoor Unit-Air-Source) | N/A
213821262 | Central Heat Pump | TEMPSTAR | DLCURAH24ABK | ASPEN |  | D(A,C,E)30B34+TDR | *92MSN0802120A* | 22800 |  |  | 17.2 | 8.4 | 25600 |  |  | 20200 | 78.91% | 2.96 | Both | 475 | 1.9 | HRCU-A-CB (Split System: Heat Pump with Remote Outdoor Unit-Air-Source) | N/A
213821217 | Central Heat Pump | TEMPSTAR | DLCURAH24ABK | ASPEN |  | D(A,C,E)30B34+TDR | *80MS(N,L)1102120A* | 22800 |  |  | 17.2 | 8.4 | 25600 |  |  | 20000 | 78.12% | 2.96 | Both | 475 | 1.9 | HRCU-A-CB (Split System: Heat Pump with Remote Outdoor Unit-Air-Source) | N/A
213752660 | Central Heat Pump | CARRIER | 38MURAQ24AB3* | ASPEN |  | D(A,C,E)24B44+TDR | 58S(B,C)*B070M17**16 | 22400 |  |  | 17.3 | 8.4 | 25200 |  |  | 20000 | 79.37% | 2.97 | Both | 466.6667 | 1.8667 | HRCU-A-CB (Split System: Heat Pump with Remote Outdoor Unit-Air-Source) | N/A
213821191 | Central Heat Pump | TEMPSTAR | DLCURAH24ABK | ASPEN |  | D(A,C,E)24B44+TDR | *80MS(N,L)0701716A* | 22400 |  |  | 17.3 | 8.4 | 25200 |  |  | 20000 | 79.37% | 2.97 | Both | 466.6667 | 1.8667 | HRCU-A-CB (Split System: Heat Pump with Remote Outdoor Unit-Air-Source) | N/A
213320446 | Central Heat Pump | CHAMPION HEATING AND COOLING | HMH72B341 | ASPEN |  | D(A,C,E)36D34+TDR | TM8E080C16MP11 | 33000 |  |  | 18 | 8.4 | 34000 |  |  | 28400 | 83.53% | 2.74 | Both | 687.5 | 2.75 | HRCU-A-CB (Split System: Heat Pump with Remote Outdoor Unit-Air-Source) | N/A
213320479 | Central Heat Pump | CHAMPION HEATING AND COOLING | HMH72B341 | ASPEN |  | D(A,C,E)36D34+TDR | Z8ES040A12LMPS1 | 33200 |  |  | 18 | 8.4 | 33000 |  |  | 30000 | 90.91% | 2.79 | Both | 691.6667 | 2.7667 | HRCU-A-CB (Split System: Heat Pump with Remote Outdoor Unit-Air-Source) | N/A
212626858 | Central Heat Pump | COLEMAN | HMH72B341 | ASPEN |  | D(A,C,E)42D26+TDR | TM8E100C16MP11 | 32200 |  |  | 18 | 8.4 | 33800 |  |  | 28600 | 84.62% | 2.72 | Both | 670.8333 | 2.6833 | HRCU-A-CB (Split System: Heat Pump with Remote Outdoor Unit-Air-Source) | N/A
213752947 | Central Heat Pump | CARRIER | 38MURAQ24AB3* | ASPEN |  | D(A,C,E)24B44+TDR | 59SP6A080V17**16 | 22800 |  |  | 16.8 | 8.4 | 25600 |  |  | 19900 | 77.73% | 2.96 | Both | 475 | 1.9 | HRCU-A-CB (Split System: Heat Pump with Remote Outdoor Unit-Air-Source) | N/A
213821231 | Central Heat Pump | TEMPSTAR | DLCURAH24ABK | ASPEN |  | D(A,C,E)24B44+TDR | *80VTL0902120B* | 23000 |  |  | 16.8 | 8.4 | 25600 |  |  | 20200 | 78.91% | 2.99 | Both | 479.1667 | 1.9167 | HRCU-A-CB (Split System: Heat Pump with Remote Outdoor Unit-Air-Source) | N/A
213752691 | Central Heat Pump | CARRIER | 38MURAQ24AB3* | ASPEN |  | D(A,C,E)24B44+TDR | 58S(B,C)*B090M21**16 | 22600 |  |  | 17.3 | 8.4 | 25200 |  |  | 19900 | 78.97% | 2.96 | Both | 470.8333 | 1.8833 | HRCU-A-CB (Split System: Heat Pump with Remote Outdoor Unit-Air-Source) | N/A
213752825 | Central Heat Pump | CARRIER | 38MURAQ24AB3* | ASPEN |  | D(A,C,E)24B44+TDR | 59SC2E080M21**20 | 23000 |  |  | 17.3 | 8.4 | 25600 |  |  | 20200 | 78.91% | 2.98 | Both | 479.1667 | 1.9167 | HRCU-A-CB (Split System: Heat Pump with Remote Outdoor Unit-Air-Source) | N/A
213821206 | Central Heat Pump | TEMPSTAR | DLCURAH24ABK | ASPEN |  | D(A,C,E)24B44+TDR | *80MS(N,L)0902116A* | 22600 |  |  | 17.3 | 8.4 | 25200 |  |  | 19900 | 78.97% | 2.96 | Both | 470.8333 | 1.8833 | HRCU-A-CB (Split System: Heat Pump with Remote Outdoor Unit-Air-Source) | N/A
213821236 | Central Heat Pump | TEMPSTAR | DLCURAH24ABK | ASPEN |  | D(A,C,E)24B44+TDR | *80VTL1102122B* | 22600 |  |  | 17.3 | 8.4 | 25400 |  |  | 20200 | 79.53% | 2.97 | Both | 470.8333 | 1.8833 | HRCU-A-CB (Split System: Heat Pump with Remote Outdoor Unit-Air-Source) | N/A
213821216 | Central Heat Pump | TEMPSTAR | DLCURAH24ABK | ASPEN |  | D(A,C,E)24B44+TDR | *80MS(N,L)1102120A* | 22800 |  |  | 17.3 | 8.4 | 25600 |  |  | 20000 | 78.12% | 2.98 | Both | 475 | 1.9 | HRCU-A-CB (Split System: Heat Pump with Remote Outdoor Unit-Air-Source) | N/A
213238536 | Central Heat Pump | CHAMPION HEATING AND COOLING | THF2B48T21 | ASPEN |  | D(A,C,E)48D44+TDR | TM8E100C16MP11 | 43500 |  |  | 16.2 | 8.4 | 44500 |  |  | 31200 | 70.11% | 3.21 | Both | 906.25 | 3.625 | HRCU-A-CB (Split System: Heat Pump with Remote Outdoor Unit-Air-Source) | N/A
213238572 | Central Heat Pump | CHAMPION HEATING AND COOLING | THF2B48T21 | ASPEN |  | D(A,C,E)48D44+TDR | TM9E100C16MP12 | 43500 |  |  | 16.2 | 8.4 | 44500 |  |  | 31200 | 70.11% | 3.21 | Both | 906.25 | 3.625 | HRCU-A-CB (Split System: Heat Pump with Remote Outdoor Unit-Air-Source) | N/A
213238596 | Central Heat Pump | CHAMPION HEATING AND COOLING | THF2B48T21 | ASPEN |  | D(A,C,E)48D44+TDR | TM9Y120D20MP11 | 44000 |  |  | 16.2 | 8.4 | 44500 |  |  | 31200 | 70.11% | 3.19 | Both | 916.6667 | 3.6667 | HRCU-A-CB (Split System: Heat Pump with Remote Outdoor Unit-Air-Source) | N/A
213238584 | Central Heat Pump | CHAMPION HEATING AND COOLING | THF2B48T21 | ASPEN |  | D(A,C,E)48D44+TDR | TM9V100C20MP12 | 44000 |  |  | 16.2 | 8.4 | 44500 |  |  | 31200 | 70.11% | 3.22 | Both | 916.6667 | 3.6667 | HRCU-A-CB (Split System: Heat Pump with Remote Outdoor Unit-Air-Source) | N/A
213752908 | Central Heat Pump | CARRIER | 38MURAQ24AB3* | ASPEN |  | D(A,C,E)30B34+TDR | 59SP6A040V14**10 | 23000 |  |  | 16 | 8.5 | 25800 |  |  | 20200 | 78.29% | 2.83 | Both | 479.1667 | 1.9167 | HRCU-A-CB (Split System: Heat Pump with Remote Outdoor Unit-Air-Source) | N/A
213752905 | Central Heat Pump | CARRIER | 38MURAQ24AB3* | ASPEN |  | D(A,C,E)24B44+TDR | 59SP6A040V14**10 | 23200 |  |  | 16 | 8.5 | 25800 |  |  | 20200 | 78.29% | 2.83 | Both | 483.3333 | 1.9333 | HRCU-A-CB (Split System: Heat Pump with Remote Outdoor Unit-Air-Source) | N/A
213752913 | Central Heat Pump | CARRIER | 38MURAQ24AB3* | ASPEN |  | D(A,C,E)36B34+TDR | 59SP6A040V14**10 | 23200 |  |  | 16 | 8.5 | 25800 |  |  | 20200 | 78.29% | 2.83 | Both | 483.3333 | 1.9333 | HRCU-A-CB (Split System: Heat Pump with Remote Outdoor Unit-Air-Source) | N/A
213752910 | Central Heat Pump | CARRIER | 38MURAQ24AB3* | ASPEN |  | D(A,C,E)30C44+TDR | 59SP6A040V14**10 | 23200 |  |  | 16 | 8.5 | 25800 |  |  | 20200 | 78.29% | 2.83 | Both | 483.3333 | 1.9333 | HRCU-A-CB (Split System: Heat Pump with Remote Outdoor Unit-Air-Source) | N/A
213821302 | Central Heat Pump | TEMPSTAR | DLCURAH24ABK | ASPEN |  | D(A,C,E)30B34+TDR | *96VTN0401410B* | 23000 |  |  | 16 | 8.5 | 26200 |  |  | 20400 | 77.86% | 2.85 | Both | 479.1667 | 1.9167 | HRCU-A-CB (Split System: Heat Pump with Remote Outdoor Unit-Air-Source) | N/A
213821242 | Central Heat Pump | TEMPSTAR | DLCURAH24ABK | ASPEN |  | D(A,C,E)30B34+TDR | *92MSN0401712A* | 23000 |  |  | 16 | 8.5 | 26400 |  |  | 20400 | 77.27% | 2.88 | Both | 479.1667 | 1.9167 | HRCU-A-CB (Split System: Heat Pump with Remote Outdoor Unit-Air-Source) | N/A
213821241 | Central Heat Pump | TEMPSTAR | DLCURAH24ABK | ASPEN |  | D(A,C,E)24B44+TDR | *92MSN0401712A* | 23000 |  |  | 16 | 8.5 | 26400 |  |  | 20400 | 77.27% | 2.88 | Both | 479.1667 | 1.9167 | HRCU-A-CB (Split System: Heat Pump with Remote Outdoor Unit-Air-Source) | N/A
213821304 | Central Heat Pump | TEMPSTAR | DLCURAH24ABK | ASPEN |  | D(A,C,E)36B34+TDR | *96VTN0401410B* | 23200 |  |  | 16 | 8.5 | 26200 |  |  | 20400 | 77.86% | 2.85 | Both | 483.3333 | 1.9333 | HRCU-A-CB (Split System: Heat Pump with Remote Outdoor Unit-Air-Source) | N/A
213821303 | Central Heat Pump | TEMPSTAR | DLCURAH24ABK | ASPEN |  | D(A,C,E)30C44+TDR | *96VTN0401410B* | 23400 |  |  | 16 | 8.5 | 26200 |  |  | 20400 | 77.86% | 2.85 | Both | 487.5 | 1.95 | HRCU-A-CB (Split System: Heat Pump with Remote Outdoor Unit-Air-Source) | N/A
213821305 | Central Heat Pump | TEMPSTAR | DLCURAH24ABK | ASPEN |  | D(A,C,E)36C34+TDR | *96VTN0401410B* | 23400 |  |  | 16 | 8.5 | 26200 |  |  | 20400 | 77.86% | 2.85 | Both | 487.5 | 1.95 | HRCU-A-CB (Split System: Heat Pump with Remote Outdoor Unit-Air-Source) | N/A
213821243 | Central Heat Pump | TEMPSTAR | DLCURAH24ABK | ASPEN |  | D(A,C,E)30C44+TDR | *92MSN0401712A* | 23400 |  |  | 16 | 8.5 | 26400 |  |  | 20400 | 77.27% | 2.88 | Both | 487.5 | 1.95 | HRCU-A-CB (Split System: Heat Pump with Remote Outdoor Unit-Air-Source) | N/A
213752990 | Central Heat Pump | CARRIER | 38MURAQ24AB3* | ASPEN |  | D(A,C,E)24B44+TDR | 59TP6C040V17**12 | 23000 |  |  | 16.5 | 8.5 | 26200 |  |  | 20200 | 77.1% | 2.84 | Both | 479.1667 | 1.9167 | HRCU-A-CB (Split System: Heat Pump with Remote Outdoor Unit-Air-Source) | N/A
213752993 | Central Heat Pump | CARRIER | 38MURAQ24AB3* | ASPEN |  | D(A,C,E)30B34+TDR | 59TP6C040V17**12 | 23000 |  |  | 16.5 | 8.5 | 26200 |  |  | 20200 | 77.1% | 2.84 | Both | 479.1667 | 1.9167 | HRCU-A-CB (Split System: Heat Pump with Remote Outdoor Unit-Air-Source) | N/A
213752998 | Central Heat Pump | CARRIER | 38MURAQ24AB3* | ASPEN |  | D(A,C,E)36B34+TDR | 59TP6C040V17**12 | 23200 |  |  | 16.5 | 8.5 | 26200 |  |  | 20200 | 77.1% | 2.84 | Both | 483.3333 | 1.9333 | HRCU-A-CB (Split System: Heat Pump with Remote Outdoor Unit-Air-Source) | N/A
213752939 | Central Heat Pump | CARRIER | 38MURAQ24AB3* | ASPEN |  | D(A,C,E)30B34+TDR | 59SP6A060V17**14 | 23200 |  |  | 16.5 | 8.5 | 25800 |  |  | 20000 | 77.52% | 2.85 | Both | 483.3333 | 1.9333 | HRCU-A-CB (Split System: Heat Pump with Remote Outdoor Unit-Air-Source) | N/A
213752929 | Central Heat Pump | CARRIER | 38MURAQ24AB3* | ASPEN |  | D(A,C,E)30B34+TDR | 59SP6A060V14**12 | 23200 |  |  | 16.5 | 8.5 | 26400 |  |  | 20400 | 77.27% | 2.86 | Both | 483.3333 | 1.9333 | HRCU-A-CB (Split System: Heat Pump with Remote Outdoor Unit-Air-Source) | N/A
213752934 | Central Heat Pump | CARRIER | 38MURAQ24AB3* | ASPEN |  | D(A,C,E)36B34+TDR | 59SP6A060V14**12 | 23200 |  |  | 16.5 | 8.5 | 26400 |  |  | 20400 | 77.27% | 2.86 | Both | 483.3333 | 1.9333 | HRCU-A-CB (Split System: Heat Pump with Remote Outdoor Unit-Air-Source) | N/A
213752926 | Central Heat Pump | CARRIER | 38MURAQ24AB3* | ASPEN |  | D(A,C,E)24B44+TDR | 59SP6A060V14**12 | 23200 |  |  | 16.5 | 8.5 | 26400 |  |  | 20400 | 77.27% | 2.86 | Both | 483.3333 | 1.9333 | HRCU-A-CB (Split System: Heat Pump with Remote Outdoor Unit-Air-Source) | N/A
213752850 | Central Heat Pump | CARRIER | 38MURAQ24AB3* | ASPEN |  | D(A,C,E)30C44+TDR | 59SC6A026M14**10 | 23200 |  |  | 16.5 | 8.5 | 27000 |  |  | 20600 | 76.3% | 2.86 | Both | 483.3333 | 1.9333 | HRCU-A-CB (Split System: Heat Pump with Remote Outdoor Unit-Air-Source) | N/A
213752847 | Central Heat Pump | CARRIER | 38MURAQ24AB3* | ASPEN |  | D(A,C,E)30B34+TDR | 59SC6A026M14**10 | 23200 |  |  | 16.5 | 8.5 | 27000 |  |  | 20600 | 76.3% | 2.86 | Both | 483.3333 | 1.9333 | HRCU-A-CB (Split System: Heat Pump with Remote Outdoor Unit-Air-Source) | N/A
213752845 | Central Heat Pump | CARRIER | 38MURAQ24AB3* | ASPEN |  | D(A,C,E)24B44+TDR | 59SC6A026M14**10 | 23200 |  |  | 16.5 | 8.5 | 27000 |  |  | 20600 | 76.3% | 2.86 | Both | 483.3333 | 1.9333 | HRCU-A-CB (Split System: Heat Pump with Remote Outdoor Unit-Air-Source) | N/A
213753014 | Central Heat Pump | CARRIER | 38MURAQ24AB3* | ASPEN |  | D(A,C,E)30B34+TDR | 59TP6C060V17**16 | 23200 |  |  | 16.5 | 8.5 | 26800 |  |  | 20400 | 76.12% | 2.88 | Both | 483.3333 | 1.9333 | HRCU-A-CB (Split System: Heat Pump with Remote Outdoor Unit-Air-Source) | N/A
213753017 | Central Heat Pump | CARRIER | 38MURAQ24AB3* | ASPEN |  | D(A,C,E)30C44+TDR | 59TP6C060V17**16 | 23200 |  |  | 16.5 | 8.5 | 26800 |  |  | 20400 | 76.12% | 2.88 | Both | 483.3333 | 1.9333 | HRCU-A-CB (Split System: Heat Pump with Remote Outdoor Unit-Air-Source) | N/A
213752996 | Central Heat Pump | CARRIER | 38MURAQ24AB3* | ASPEN |  | D(A,C,E)30C44+TDR | 59TP6C040V17**12 | 23400 |  |  | 16.5 | 8.5 | 26200 |  |  | 20200 | 77.1% | 2.84 | Both | 487.5 | 1.95 | HRCU-A-CB (Split System: Heat Pump with Remote Outdoor Unit-Air-Source) | N/A
213752937 | Central Heat Pump | CARRIER | 38MURAQ24AB3* | ASPEN |  | D(A,C,E)24B44+TDR | 59SP6A060V17**14 | 23400 |  |  | 16.5 | 8.5 | 25800 |  |  | 20000 | 77.52% | 2.85 | Both | 487.5 | 1.95 | HRCU-A-CB (Split System: Heat Pump with Remote Outdoor Unit-Air-Source) | N/A
213752945 | Central Heat Pump | CARRIER | 38MURAQ24AB3* | ASPEN |  | D(A,C,E)36B34+TDR | 59SP6A060V17**14 | 23400 |  |  | 16.5 | 8.5 | 25800 |  |  | 20000 | 77.52% | 2.85 | Both | 487.5 | 1.95 | HRCU-A-CB (Split System: Heat Pump with Remote Outdoor Unit-Air-Source) | N/A
213821306 | Central Heat Pump | TEMPSTAR | DLCURAH24ABK | ASPEN |  | D(A,C,E)24B44+TDR | *96VTN0401712B* | 23000 |  |  | 16.5 | 8.5 | 26200 |  |  | 20200 | 77.1% | 2.84 | Both | 479.1667 | 1.9167 | HRCU-A-CB (Split System: Heat Pump with Remote Outdoor Unit-Air-Source) | N/A
213821272 | Central Heat Pump | TEMPSTAR | DLCURAH24ABK | ASPEN |  | D(A,C,E)30B34+TDR | *96MSN0261410A* | 23000 |  |  | 16.5 | 8.5 | 26200 |  |  | 20200 | 77.1% | 2.88 | Both | 479.1667 | 1.9167 | HRCU-A-CB (Split System: Heat Pump with Remote Outdoor Unit-Air-Source) | N/A
213821309 | Central Heat Pump | TEMPSTAR | DLCURAH24ABK | ASPEN |  | D(A,C,E)36B34+TDR | *96VTN0401712B* | 23200 |  |  | 16.5 | 8.5 | 26200 |  |  | 20200 | 77.1% | 2.84 | Both | 483.3333 | 1.9333 | HRCU-A-CB (Split System: Heat Pump with Remote Outdoor Unit-Air-Source) | N/A
213821274 | Central Heat Pump | TEMPSTAR | DLCURAH24ABK | ASPEN |  | D(A,C,E)36B34+TDR | *96MSN0261410A* | 23200 |  |  | 16.5 | 8.5 | 26200 |  |  | 20200 | 77.1% | 2.88 | Both | 483.3333 | 1.9333 | HRCU-A-CB (Split System: Heat Pump with Remote Outdoor Unit-Air-Source) | N/A
213821319 | Central Heat Pump | TEMPSTAR | DLCURAH24ABK | ASPEN |  | D(A,C,E)36B34+TDR | *96VTN0601716B* | 23200 |  |  | 16.5 | 8.5 | 26800 |  |  | 20400 | 76.12% | 2.93 | Both | 483.3333 | 1.9333 | HRCU-A-CB (Split System: Heat Pump with Remote Outdoor Unit-Air-Source) | N/A
213821320 | Central Heat Pump | TEMPSTAR | DLCURAH24ABK | ASPEN |  | D(A,C,E)36C34+TDR | *96VTN0601716B* | 23200 |  |  | 16.5 | 8.5 | 26800 |  |  | 20400 | 76.12% | 2.93 | Both | 483.3333 | 1.9333 | HRCU-A-CB (Split System: Heat Pump with Remote Outdoor Unit-Air-Source) | N/A
213821308 | Central Heat Pump | TEMPSTAR | DLCURAH24ABK | ASPEN |  | D(A,C,E)30C44+TDR | *96VTN0401712B* | 23400 |  |  | 16.5 | 8.5 | 26200 |  |  | 20200 | 77.1% | 2.84 | Both | 487.5 | 1.95 | HRCU-A-CB (Split System: Heat Pump with Remote Outdoor Unit-Air-Source) | N/A
213821275 | Central Heat Pump | TEMPSTAR | DLCURAH24ABK | ASPEN |  | D(A,C,E)36C34+TDR | *96MSN0261410A* | 23400 |  |  | 16.5 | 8.5 | 26200 |  |  | 20200 | 77.1% | 2.88 | Both | 487.5 | 1.95 | HRCU-A-CB (Split System: Heat Pump with Remote Outdoor Unit-Air-Source) | N/A
213753025 | Central Heat Pump | CARRIER | 38MURAQ24AB3* | ASPEN |  | D(A,C,E)30B34+TDR | 59TP6C080V17**16 | 23200 |  |  | 17 | 8.5 | 26200 |  |  | 20200 | 77.1% | 2.88 | Both | 483.3333 | 1.9333 | HRCU-A-CB (Split System: Heat Pump with Remote Outdoor Unit-Air-Source) | N/A
213753001 | Central Heat Pump | CARRIER | 38MURAQ24AB3* | ASPEN |  | D(A,C,E)24B44+TDR | 59TP6C060V14**12 | 23200 |  |  | 17 | 8.5 | 26200 |  |  | 20200 | 77.1% | 2.89 | Both | 483.3333 | 1.9333 | HRCU-A-CB (Split System: Heat Pump with Remote Outdoor Unit-Air-Source) | N/A
213753004 | Central Heat Pump | CARRIER | 38MURAQ24AB3* | ASPEN |  | D(A,C,E)30B34+TDR | 59TP6C060V14**12 | 23200 |  |  | 17 | 8.5 | 26200 |  |  | 20200 | 77.1% | 2.89 | Both | 483.3333 | 1.9333 | HRCU-A-CB (Split System: Heat Pump with Remote Outdoor Unit-Air-Source) | N/A
213753023 | Central Heat Pump | CARRIER | 38MURAQ24AB3* | ASPEN |  | D(A,C,E)24B44+TDR | 59TP6C080V17**16 | 23400 |  |  | 17 | 8.5 | 26200 |  |  | 20200 | 77.1% | 2.88 | Both | 487.5 | 1.95 | HRCU-A-CB (Split System: Heat Pump with Remote Outdoor Unit-Air-Source) | N/A
213753031 | Central Heat Pump | CARRIER | 38MURAQ24AB3* | ASPEN |  | D(A,C,E)36B34+TDR | 59TP6C080V17**16 | 23400 |  |  | 17 | 8.5 | 26200 |  |  | 20200 | 77.1% | 2.88 | Both | 487.5 | 1.95 | HRCU-A-CB (Split System: Heat Pump with Remote Outdoor Unit-Air-Source) | N/A
213753028 | Central Heat Pump | CARRIER | 38MURAQ24AB3* | ASPEN |  | D(A,C,E)30C44+TDR | 59TP6C080V17**16 | 23400 |  |  | 17 | 8.5 | 26200 |  |  | 20200 | 77.1% | 2.88 | Both | 487.5 | 1.95 | HRCU-A-CB (Split System: Heat Pump with Remote Outdoor Unit-Air-Source) | N/A
213752630 | Central Heat Pump | CARRIER | 38MURAQ24AB3* | ASPEN |  | D(A,C,E)24B44+TDR | 58S(B,C)*B045M14**12 | 23400 |  |  | 17 | 8.5 | 27000 |  |  | 20400 | 75.56% | 2.88 | Both | 487.5 | 1.95 | HRCU-A-CB (Split System: Heat Pump with Remote Outdoor Unit-Air-Source) | N/A
213752635 | Central Heat Pump | CARRIER | 38MURAQ24AB3* | ASPEN |  | D(A,C,E)30C44+TDR | 58S(B,C)*B045M14**12 | 23400 |  |  | 17 | 8.5 | 27000 |  |  | 20400 | 75.56% | 2.88 | Both | 487.5 | 1.95 | HRCU-A-CB (Split System: Heat Pump with Remote Outdoor Unit-Air-Source) | N/A
213752796 | Central Heat Pump | CARRIER | 38MURAQ24AB3* | ASPEN |  | D(A,C,E)30B34+TDR | 59SC2E060M14**12 | 23600 |  |  | 17 | 8.5 | 26600 |  |  | 20200 | 75.94% | 2.86 | Both | 491.6667 | 1.9667 | HRCU-A-CB (Split System: Heat Pump with Remote Outdoor Unit-Air-Source) | N/A
213752969 | Central Heat Pump | CARRIER | 38MURAQ24AB3* | ASPEN |  | D(A,C,E)24B44+TDR | 59SP6A100V21**20 | 23600 |  |  | 17 | 8.5 | 26000 |  |  | 20000 | 76.92% | 2.89 | Both | 491.6667 | 1.9667 | HRCU-A-CB (Split System: Heat Pump with Remote Outdoor Unit-Air-Source) | N/A
213752768 | Central Heat Pump | CARRIER | 38MURAQ24AB3* | ASPEN |  | D(A,C,E)30C44+TDR | 58TP*B090V21**20 | 23600 |  |  | 17 | 8.5 | 26200 |  |  | 20200 | 77.1% | 2.92 | Both | 491.6667 | 1.9667 | HRCU-A-CB (Split System: Heat Pump with Remote Outdoor Unit-Air-Source) | N/A
213753036 | Central Heat Pump | CARRIER | 38MURAQ24AB3* | ASPEN |  | D(A,C,E)30B34+TDR | 59TP6C080V21**20 | 23600 |  |  | 17 | 8.5 | 26400 |  |  | 20200 | 76.52% | 2.92 | Both | 491.6667 | 1.9667 | HRCU-A-CB (Split System: Heat Pump with Remote Outdoor Unit-Air-Source) | N/A
213752793 | Central Heat Pump | CARRIER | 38MURAQ24AB3* | ASPEN |  | D(A,C,E)24B44+TDR | 59SC2E060M14**12 | 23800 |  |  | 17 | 8.5 | 26600 |  |  | 20200 | 75.94% | 2.86 | Both | 495.8333 | 1.9833 | HRCU-A-CB (Split System: Heat Pump with Remote Outdoor Unit-Air-Source) | N/A
213752799 | Central Heat Pump | CARRIER | 38MURAQ24AB3* | ASPEN |  | D(A,C,E)30C44+TDR | 59SC2E060M14**12 | 23800 |  |  | 17 | 8.5 | 26600 |  |  | 20200 | 75.94% | 2.86 | Both | 495.8333 | 1.9833 | HRCU-A-CB (Split System: Heat Pump with Remote Outdoor Unit-Air-Source) | N/A
213752801 | Central Heat Pump | CARRIER | 38MURAQ24AB3* | ASPEN |  | D(A,C,E)36B34+TDR | 59SC2E060M14**12 | 23800 |  |  | 17 | 8.5 | 26600 |  |  | 20200 | 75.94% | 2.86 | Both | 495.8333 | 1.9833 | HRCU-A-CB (Split System: Heat Pump with Remote Outdoor Unit-Air-Source) | N/A
213752974 | Central Heat Pump | CARRIER | 38MURAQ24AB3* | ASPEN |  | D(A,C,E)30C44+TDR | 59SP6A100V21**20 | 23800 |  |  | 17 | 8.5 | 26000 |  |  | 20000 | 76.92% | 2.89 | Both | 495.8333 | 1.9833 | HRCU-A-CB (Split System: Heat Pump with Remote Outdoor Unit-Air-Source) | N/A
213752959 | Central Heat Pump | CARRIER | 38MURAQ24AB3* | ASPEN |  | D(A,C,E)24B44+TDR | 59SP6A080V21**20 | 23800 |  |  | 17 | 8.5 | 26000 |  |  | 20200 | 77.69% | 2.92 | Both | 495.8333 | 1.9833 | HRCU-A-CB (Split System: Heat Pump with Remote Outdoor Unit-Air-Source) | N/A
213752961 | Central Heat Pump | CARRIER | 38MURAQ24AB3* | ASPEN |  | D(A,C,E)30B34+TDR | 59SP6A080V21**20 | 23800 |  |  | 17 | 8.5 | 26000 |  |  | 20200 | 77.69% | 2.92 | Both | 495.8333 | 1.9833 | HRCU-A-CB (Split System: Heat Pump with Remote Outdoor Unit-Air-Source) | N/A
213752967 | Central Heat Pump | CARRIER | 38MURAQ24AB3* | ASPEN |  | D(A,C,E)36B34+TDR | 59SP6A080V21**20 | 23800 |  |  | 17 | 8.5 | 26000 |  |  | 20200 | 77.69% | 2.92 | Both | 495.8333 | 1.9833 | HRCU-A-CB (Split System: Heat Pump with Remote Outdoor Unit-Air-Source) | N/A
213753041 | Central Heat Pump | CARRIER | 38MURAQ24AB3* | ASPEN |  | D(A,C,E)36B34+TDR | 59TP6C080V21**20 | 23800 |  |  | 17 | 8.5 | 26400 |  |  | 20200 | 76.52% | 2.92 | Both | 495.8333 | 1.9833 | HRCU-A-CB (Split System: Heat Pump with Remote Outdoor Unit-Air-Source) | N/A
213821312 | Central Heat Pump | TEMPSTAR | DLCURAH24ABK | ASPEN |  | D(A,C,E)30B34+TDR | *96VTN0601412B* | 23200 |  |  | 17 | 8.5 | 26200 |  |  | 20200 | 77.1% | 2.89 | Both | 483.3333 | 1.9333 | HRCU-A-CB (Split System: Heat Pump with Remote Outdoor Unit-Air-Source) | N/A
213821322 | Central Heat Pump | TEMPSTAR | DLCURAH24ABK | ASPEN |  | D(A,C,E)30B34+TDR | *96VTN0801716B* | 23200 |  |  | 17 | 8.5 | 26000 |  |  | 20200 | 77.69% | 2.91 | Both | 483.3333 | 1.9333 | HRCU-A-CB (Split System: Heat Pump with Remote Outdoor Unit-Air-Source) | N/A
213821176 | Central Heat Pump | TEMPSTAR | DLCURAH24ABK | ASPEN |  | D(A,C,E)24B44+TDR | *80MS(N,L)0451412A* | 23400 |  |  | 17 | 8.5 | 26200 |  |  | 20200 | 77.1% | 2.91 | Both | 487.5 | 1.95 | HRCU-A-CB (Split System: Heat Pump with Remote Outdoor Unit-Air-Source) | N/A
213821313 | Central Heat Pump | TEMPSTAR | DLCURAH24ABK | ASPEN |  | D(A,C,E)30C44+TDR | *96VTN0601412B* | 23600 |  |  | 17 | 8.5 | 26200 |  |  | 20200 | 77.1% | 2.89 | Both | 491.6667 | 1.9667 | HRCU-A-CB (Split System: Heat Pump with Remote Outdoor Unit-Air-Source) | N/A
213821315 | Central Heat Pump | TEMPSTAR | DLCURAH24ABK | ASPEN |  | D(A,C,E)36C34+TDR | *96VTN0601412B* | 23600 |  |  | 17 | 8.5 | 26200 |  |  | 20200 | 77.1% | 2.89 | Both | 491.6667 | 1.9667 | HRCU-A-CB (Split System: Heat Pump with Remote Outdoor Unit-Air-Source) | N/A
213821323 | Central Heat Pump | TEMPSTAR | DLCURAH24ABK | ASPEN |  | D(A,C,E)30C44+TDR | *96VTN0801716B* | 23600 |  |  | 17 | 8.5 | 26000 |  |  | 20200 | 77.69% | 2.91 | Both | 491.6667 | 1.9667 | HRCU-A-CB (Split System: Heat Pump with Remote Outdoor Unit-Air-Source) | N/A
213821325 | Central Heat Pump | TEMPSTAR | DLCURAH24ABK | ASPEN |  | D(A,C,E)36C34+TDR | *96VTN0801716B* | 23600 |  |  | 17 | 8.5 | 26000 |  |  | 20200 | 77.69% | 2.91 | Both | 491.6667 | 1.9667 | HRCU-A-CB (Split System: Heat Pump with Remote Outdoor Unit-Air-Source) | N/A
213821247 | Central Heat Pump | TEMPSTAR | DLCURAH24ABK | ASPEN |  | D(A,C,E)30B34+TDR | *92MSN0601412A* | 23600 |  |  | 17 | 8.5 | 26400 |  |  | 20400 | 77.27% | 2.94 | Both | 491.6667 | 1.9667 | HRCU-A-CB (Split System: Heat Pump with Remote Outdoor Unit-Air-Source) | N/A
213821246 | Central Heat Pump | TEMPSTAR | DLCURAH24ABK | ASPEN |  | D(A,C,E)24B44+TDR | *92MSN0601412A* | 23600 |  |  | 17 | 8.5 | 26400 |  |  | 20400 | 77.27% | 2.94 | Both | 491.6667 | 1.9667 | HRCU-A-CB (Split System: Heat Pump with Remote Outdoor Unit-Air-Source) | N/A
213821328 | Central Heat Pump | TEMPSTAR | DLCURAH24ABK | ASPEN |  | D(A,C,E)30C44+TDR | *96VTN0802120B* | 23800 |  |  | 17 | 8.5 | 26400 |  |  | 20200 | 76.52% | 2.92 | Both | 495.8333 | 1.9833 | HRCU-A-CB (Split System: Heat Pump with Remote Outdoor Unit-Air-Source) | N/A
213821249 | Central Heat Pump | TEMPSTAR | DLCURAH24ABK | ASPEN |  | D(A,C,E)36B34+TDR | *92MSN0601412A* | 23800 |  |  | 17 | 8.5 | 26400 |  |  | 20400 | 77.27% | 2.94 | Both | 495.8333 | 1.9833 | HRCU-A-CB (Split System: Heat Pump with Remote Outdoor Unit-Air-Source) | N/A
213821248 | Central Heat Pump | TEMPSTAR | DLCURAH24ABK | ASPEN |  | D(A,C,E)30C44+TDR | *92MSN0601412A* | 23800 |  |  | 17 | 8.5 | 26400 |  |  | 20400 | 77.27% | 2.94 | Both | 495.8333 | 1.9833 | HRCU-A-CB (Split System: Heat Pump with Remote Outdoor Unit-Air-Source) | N/A
213752653 | Central Heat Pump | CARRIER | 38MURAQ24AB3* | ASPEN |  | D(A,C,E)30B34+TDR | 58S(B,C)*B070M17**12 | 23200 |  |  | 17.5 | 8.5 | 26200 |  |  | 20000 | 76.34% | 2.86 | Both | 483.3333 | 1.9333 | HRCU-A-CB (Split System: Heat Pump with Remote Outdoor Unit-Air-Source) | N/A
213753044 | Central Heat Pump | CARRIER | 38MURAQ24AB3* | ASPEN |  | D(A,C,E)24B44+TDR | 59TP6C100V21**20 | 23200 |  |  | 17.5 | 8.5 | 26200 |  |  | 20000 | 76.34% | 2.91 | Both | 483.3333 | 1.9333 | HRCU-A-CB (Split System: Heat Pump with Remote Outdoor Unit-Air-Source) | N/A
213752658 | Central Heat Pump | CARRIER | 38MURAQ24AB3* | ASPEN |  | D(A,C,E)36B34+TDR | 58S(B,C)*B070M17**12 | 23400 |  |  | 17.5 | 8.5 | 26200 |  |  | 20000 | 76.34% | 2.86 | Both | 487.5 | 1.95 | HRCU-A-CB (Split System: Heat Pump with Remote Outdoor Unit-Air-Source) | N/A
213752822 | Central Heat Pump | CARRIER | 38MURAQ24AB3* | ASPEN |  | D(A,C,E)36B34+TDR | 59SC2E080M17**16 | 23400 |  |  | 17.5 | 8.5 | 26200 |  |  | 20200 | 77.1% | 2.86 | Both | 487.5 | 1.95 | HRCU-A-CB (Split System: Heat Pump with Remote Outdoor Unit-Air-Source) | N/A
213752819 | Central Heat Pump | CARRIER | 38MURAQ24AB3* | ASPEN |  | D(A,C,E)30C44+TDR | 59SC2E080M17**16 | 23400 |  |  | 17.5 | 8.5 | 26200 |  |  | 20200 | 77.1% | 2.86 | Both | 487.5 | 1.95 | HRCU-A-CB (Split System: Heat Pump with Remote Outdoor Unit-Air-Source) | N/A
213752643 | Central Heat Pump | CARRIER | 38MURAQ24AB3* | ASPEN |  | D(A,C,E)30B34+TDR | 58S(B,C)*B070M14**12 | 23400 |  |  | 17.5 | 8.5 | 26200 |  |  | 20200 | 77.1% | 2.89 | Both | 487.5 | 1.95 | HRCU-A-CB (Split System: Heat Pump with Remote Outdoor Unit-Air-Source) | N/A
213752681 | Central Heat Pump | CARRIER | 38MURAQ24AB3* | ASPEN |  | D(A,C,E)24B44+TDR | 58S(B,C)*B090M17**14 | 23400 |  |  | 17.5 | 8.5 | 26200 |  |  | 20200 | 77.1% | 2.9 | Both | 487.5 | 1.95 | HRCU-A-CB (Split System: Heat Pump with Remote Outdoor Unit-Air-Source) | N/A
213752804 | Central Heat Pump | CARRIER | 38MURAQ24AB3* | ASPEN |  | D(A,C,E)24B44+TDR | 59SC2E060M17**14 | 23400 |  |  | 17.5 | 8.5 | 26200 |  |  | 20200 | 77.1% | 2.9 | Both | 487.5 | 1.95 | HRCU-A-CB (Split System: Heat Pump with Remote Outdoor Unit-Air-Source) | N/A
213752701 | Central Heat Pump | CARRIER | 38MURAQ24AB3* | ASPEN |  | D(A,C,E)24B44+TDR | 58S(B,C)*B090M21**20 | 23400 |  |  | 17.5 | 8.5 | 26200 |  |  | 20200 | 77.1% | 2.91 | Both | 487.5 | 1.95 | HRCU-A-CB (Split System: Heat Pump with Remote Outdoor Unit-Air-Source) | N/A
213753051 | Central Heat Pump | CARRIER | 38MURAQ24AB3* | ASPEN |  | D(A,C,E)36B34+TDR | 59TP6C100V21**20 | 23400 |  |  | 17.5 | 8.5 | 26200 |  |  | 20000 | 76.34% | 2.91 | Both | 487.5 | 1.95 | HRCU-A-CB (Split System: Heat Pump with Remote Outdoor Unit-Air-Source) | N/A
213752842 | Central Heat Pump | CARRIER | 38MURAQ24AB3* | ASPEN |  | D(A,C,E)36B34+TDR | 59SC2E100M21**20 | 23600 |  |  | 17.5 | 8.5 | 26400 |  |  | 20200 | 76.52% | 2.88 | Both | 491.6667 | 1.9667 | HRCU-A-CB (Split System: Heat Pump with Remote Outdoor Unit-Air-Source) | N/A
213752735 | Central Heat Pump | CARRIER | 38MURAQ24AB3* | ASPEN |  | D(A,C,E)30B34+TDR | 58TP*B070V14**12 | 23600 |  |  | 17.5 | 8.5 | 26400 |  |  | 20200 | 76.52% | 2.88 | Both | 491.6667 | 1.9667 | HRCU-A-CB (Split System: Heat Pump with Remote Outdoor Unit-Air-Source) | N/A
213752709 | Central Heat Pump | CARRIER | 38MURAQ24AB3* | ASPEN |  | D(A,C,E)36B34+TDR | 58S(B,C)*B090M21**20 | 23600 |  |  | 17.5 | 8.5 | 26200 |  |  | 20200 | 77.1% | 2.91 | Both | 491.6667 | 1.9667 | HRCU-A-CB (Split System: Heat Pump with Remote Outdoor Unit-Air-Source) | N/A
213753049 | Central Heat Pump | CARRIER | 38MURAQ24AB3* | ASPEN |  | D(A,C,E)30C44+TDR | 59TP6C100V21**20 | 23600 |  |  | 17.5 | 8.5 | 26200 |  |  | 20000 | 76.34% | 2.91 | Both | 491.6667 | 1.9667 | HRCU-A-CB (Split System: Heat Pump with Remote Outdoor Unit-Air-Source) | N/A
213752773 | Central Heat Pump | CARRIER | 38MURAQ24AB3* | ASPEN |  | D(A,C,E)24B44+TDR | 58TP*B110V21**22 | 23600 |  |  | 17.5 | 8.5 | 26400 |  |  | 20200 | 76.52% | 2.91 | Both | 491.6667 | 1.9667 | HRCU-A-CB (Split System: Heat Pump with Remote Outdoor Unit-Air-Source) | N/A
213752776 | Central Heat Pump | CARRIER | 38MURAQ24AB3* | ASPEN |  | D(A,C,E)30B34+TDR | 58TP*B110V21**22 | 23600 |  |  | 17.5 | 8.5 | 26400 |  |  | 20200 | 76.52% | 2.91 | Both | 491.6667 | 1.9667 | HRCU-A-CB (Split System: Heat Pump with Remote Outdoor Unit-Air-Source) | N/A
213752733 | Central Heat Pump | CARRIER | 38MURAQ24AB3* | ASPEN |  | D(A,C,E)24B44+TDR | 58TP*B070V14**12 | 23800 |  |  | 17.5 | 8.5 | 26400 |  |  | 20200 | 76.52% | 2.88 | Both | 495.8333 | 1.9833 | HRCU-A-CB (Split System: Heat Pump with Remote Outdoor Unit-Air-Source) | N/A
213752738 | Central Heat Pump | CARRIER | 38MURAQ24AB3* | ASPEN |  | D(A,C,E)30C44+TDR | 58TP*B070V14**12 | 23800 |  |  | 17.5 | 8.5 | 26400 |  |  | 20200 | 76.52% | 2.88 | Both | 495.8333 | 1.9833 | HRCU-A-CB (Split System: Heat Pump with Remote Outdoor Unit-Air-Source) | N/A
213752686 | Central Heat Pump | CARRIER | 38MURAQ24AB3* | ASPEN |  | D(A,C,E)30C44+TDR | 58S(B,C)*B090M17**14 | 23800 |  |  | 17.5 | 8.5 | 26200 |  |  | 20200 | 77.1% | 2.9 | Both | 495.8333 | 1.9833 | HRCU-A-CB (Split System: Heat Pump with Remote Outdoor Unit-Air-Source) | N/A
213752781 | Central Heat Pump | CARRIER | 38MURAQ24AB3* | ASPEN |  | D(A,C,E)36B34+TDR | 58TP*B110V21**22 | 23800 |  |  | 17.5 | 8.5 | 26400 |  |  | 20200 | 76.52% | 2.91 | Both | 495.8333 | 1.9833 | HRCU-A-CB (Split System: Heat Pump with Remote Outdoor Unit-Air-Source) | N/A
213752678 | Central Heat Pump | CARRIER | 38MURAQ24AB3* | ASPEN |  | D(A,C,E)36B34+TDR | 58S(B,C)*B070M21**16 | 23800 |  |  | 17.5 | 8.5 | 26400 |  |  | 20200 | 76.52% | 2.92 | Both | 495.8333 | 1.9833 | HRCU-A-CB (Split System: Heat Pump with Remote Outdoor Unit-Air-Source) | N/A
213753062 | Central Heat Pump | CARRIER | 38MURAQ24AB3* | ASPEN |  | D(A,C,E)36B34+TDR | 59TP6C100V21**22 | 23800 |  |  | 17.5 | 8.5 | 26400 |  |  | 20200 | 76.52% | 2.94 | Both | 495.8333 | 1.9833 | HRCU-A-CB (Split System: Heat Pump with Remote Outdoor Unit-Air-Source) | N/A
213753059 | Central Heat Pump | CARRIER | 38MURAQ24AB3* | ASPEN |  | D(A,C,E)30C44+TDR | 59TP6C100V21**22 | 23800 |  |  | 17.5 | 8.5 | 26400 |  |  | 20200 | 76.52% | 2.94 | Both | 495.8333 | 1.9833 | HRCU-A-CB (Split System: Heat Pump with Remote Outdoor Unit-Air-Source) | N/A
213753054 | Central Heat Pump | CARRIER | 38MURAQ24AB3* | ASPEN |  | D(A,C,E)24B44+TDR | 59TP6C100V21**22 | 23800 |  |  | 17.5 | 8.5 | 26400 |  |  | 20200 | 76.52% | 2.94 | Both | 495.8333 | 1.9833 | HRCU-A-CB (Split System: Heat Pump with Remote Outdoor Unit-Air-Source) | N/A
212625069 | Central Heat Pump | COLEMAN | HMH72B341 | ASPEN |  | D(A,C,E)42C34+TDR | TM9V100C16MP12 | 32800 |  |  | 17.5 | 8.5 | 34000 |  |  | 27400 | 80.59% | 2.67 | Both | 683.3333 | 2.7333 | HRCU-A-CB (Split System: Heat Pump with Remote Outdoor Unit-Air-Source) | N/A
212625085 | Central Heat Pump | COLEMAN | HMH72B341 | ASPEN |  | D(A,C,E)48D34+TDR | TM9V100C16MP12 | 33400 |  |  | 17.5 | 8.5 | 34000 |  |  | 27400 | 80.59% | 2.67 | Both | 695.8333 | 2.7833 | HRCU-A-CB (Split System: Heat Pump with Remote Outdoor Unit-Air-Source) | N/A
214437568 | Central Heat Pump | LUXAIRE | HMH72B341 | ASPEN |  | D(A,C,E)42D34+TDR | TM9E080B12MP12 | 33200 |  |  | 17.5 | 8.5 | 33800 |  |  | 27400 | 81.07% | 2.65 | Both | 691.6667 | 2.7667 | HRCU-A-CB (Split System: Heat Pump with Remote Outdoor Unit-Air-Source) | N/A
213821187 | Central Heat Pump | TEMPSTAR | DLCURAH24ABK | ASPEN |  | D(A,C,E)30B34+TDR | *80MS(N,L)0701712A* | 23200 |  |  | 17.5 | 8.5 | 26000 |  |  | 20200 | 77.69% | 2.9 | Both | 483.3333 | 1.9333 | HRCU-A-CB (Split System: Heat Pump with Remote Outdoor Unit-Air-Source) | N/A
213821186 | Central Heat Pump | TEMPSTAR | DLCURAH24ABK | ASPEN |  | D(A,C,E)24B44+TDR | *80MS(N,L)0701712A* | 23200 |  |  | 17.5 | 8.5 | 26000 |  |  | 20200 | 77.69% | 2.9 | Both | 483.3333 | 1.9333 | HRCU-A-CB (Split System: Heat Pump with Remote Outdoor Unit-Air-Source) | N/A
213821182 | Central Heat Pump | TEMPSTAR | DLCURAH24ABK | ASPEN |  | D(A,C,E)30B34+TDR | *80MS(N,L)0701412A* | 23200 |  |  | 17.5 | 8.5 | 26200 |  |  | 20000 | 76.34% | 2.9 | Both | 483.3333 | 1.9333 | HRCU-A-CB (Split System: Heat Pump with Remote Outdoor Unit-Air-Source) | N/A
213821181 | Central Heat Pump | TEMPSTAR | DLCURAH24ABK | ASPEN |  | D(A,C,E)24B44+TDR | *80MS(N,L)0701412A* | 23200 |  |  | 17.5 | 8.5 | 26200 |  |  | 20000 | 76.34% | 2.9 | Both | 483.3333 | 1.9333 | HRCU-A-CB (Split System: Heat Pump with Remote Outdoor Unit-Air-Source) | N/A
213821331 | Central Heat Pump | TEMPSTAR | DLCURAH24ABK | ASPEN |  | D(A,C,E)24B44+TDR | *96VTN1002120B* | 23200 |  |  | 17.5 | 8.5 | 26200 |  |  | 20000 | 76.34% | 2.91 | Both | 483.3333 | 1.9333 | HRCU-A-CB (Split System: Heat Pump with Remote Outdoor Unit-Air-Source) | N/A
213821189 | Central Heat Pump | TEMPSTAR | DLCURAH24ABK | ASPEN |  | D(A,C,E)36B34+TDR | *80MS(N,L)0701712A* | 23400 |  |  | 17.5 | 8.5 | 26000 |  |  | 20200 | 77.69% | 2.9 | Both | 487.5 | 1.95 | HRCU-A-CB (Split System: Heat Pump with Remote Outdoor Unit-Air-Source) | N/A
213821251 | Central Heat Pump | TEMPSTAR | DLCURAH24ABK | ASPEN |  | D(A,C,E)24B44+TDR | *92MSN0601714A* | 23400 |  |  | 17.5 | 8.5 | 26200 |  |  | 20200 | 77.1% | 2.9 | Both | 487.5 | 1.95 | HRCU-A-CB (Split System: Heat Pump with Remote Outdoor Unit-Air-Source) | N/A
213821202 | Central Heat Pump | TEMPSTAR | DLCURAH24ABK | ASPEN |  | D(A,C,E)30B34+TDR | *80MS(N,L)0901714A* | 23400 |  |  | 17.5 | 8.5 | 26200 |  |  | 20200 | 77.1% | 2.9 | Both | 487.5 | 1.95 | HRCU-A-CB (Split System: Heat Pump with Remote Outdoor Unit-Air-Source) | N/A
213821252 | Central Heat Pump | TEMPSTAR | DLCURAH24ABK | ASPEN |  | D(A,C,E)30B34+TDR | *92MSN0601714A* | 23400 |  |  | 17.5 | 8.5 | 26200 |  |  | 20200 | 77.1% | 2.9 | Both | 487.5 | 1.95 | HRCU-A-CB (Split System: Heat Pump with Remote Outdoor Unit-Air-Source) | N/A
213821201 | Central Heat Pump | TEMPSTAR | DLCURAH24ABK | ASPEN |  | D(A,C,E)24B44+TDR | *80MS(N,L)0901714A* | 23400 |  |  | 17.5 | 8.5 | 26200 |  |  | 20200 | 77.1% | 2.9 | Both | 487.5 | 1.95 | HRCU-A-CB (Split System: Heat Pump with Remote Outdoor Unit-Air-Source) | N/A
213821212 | Central Heat Pump | TEMPSTAR | DLCURAH24ABK | ASPEN |  | D(A,C,E)30B34+TDR | *80MS(N,L)0902120A* | 23400 |  |  | 17.5 | 8.5 | 26200 |  |  | 20200 | 77.1% | 2.91 | Both | 487.5 | 1.95 | HRCU-A-CB (Split System: Heat Pump with Remote Outdoor Unit-Air-Source) | N/A
213821259 | Central Heat Pump | TEMPSTAR | DLCURAH24ABK | ASPEN |  | D(A,C,E)36B34+TDR | *92MSN0801716A* | 23400 |  |  | 17.5 | 8.5 | 26200 |  |  | 20000 | 76.34% | 2.91 | Both | 487.5 | 1.95 | HRCU-A-CB (Split System: Heat Pump with Remote Outdoor Unit-Air-Source) | N/A
213821266 | Central Heat Pump | TEMPSTAR | DLCURAH24ABK | ASPEN |  | D(A,C,E)24B44+TDR | *92MSN1002120A* | 23400 |  |  | 17.5 | 8.5 | 26200 |  |  | 20200 | 77.1% | 2.93 | Both | 487.5 | 1.95 | HRCU-A-CB (Split System: Heat Pump with Remote Outdoor Unit-Air-Source) | N/A
213821190 | Central Heat Pump | TEMPSTAR | DLCURAH24ABK | ASPEN |  | D(A,C,E)36C34+TDR | *80MS(N,L)0701712A* | 23600 |  |  | 17.5 | 8.5 | 26000 |  |  | 20200 | 77.69% | 2.9 | Both | 491.6667 | 1.9667 | HRCU-A-CB (Split System: Heat Pump with Remote Outdoor Unit-Air-Source) | N/A
213821183 | Central Heat Pump | TEMPSTAR | DLCURAH24ABK | ASPEN |  | D(A,C,E)30C44+TDR | *80MS(N,L)0701412A* | 23600 |  |  | 17.5 | 8.5 | 26200 |  |  | 20000 | 76.34% | 2.9 | Both | 491.6667 | 1.9667 | HRCU-A-CB (Split System: Heat Pump with Remote Outdoor Unit-Air-Source) | N/A
213821185 | Central Heat Pump | TEMPSTAR | DLCURAH24ABK | ASPEN |  | D(A,C,E)36C34+TDR | *80MS(N,L)0701412A* | 23600 |  |  | 17.5 | 8.5 | 26200 |  |  | 20000 | 76.34% | 2.9 | Both | 491.6667 | 1.9667 | HRCU-A-CB (Split System: Heat Pump with Remote Outdoor Unit-Air-Source) | N/A
213821254 | Central Heat Pump | TEMPSTAR | DLCURAH24ABK | ASPEN |  | D(A,C,E)36B34+TDR | *92MSN0601714A* | 23600 |  |  | 17.5 | 8.5 | 26200 |  |  | 20200 | 77.1% | 2.9 | Both | 491.6667 | 1.9667 | HRCU-A-CB (Split System: Heat Pump with Remote Outdoor Unit-Air-Source) | N/A
213821260 | Central Heat Pump | TEMPSTAR | DLCURAH24ABK | ASPEN |  | D(A,C,E)36C34+TDR | *92MSN0801716A* | 23600 |  |  | 17.5 | 8.5 | 26200 |  |  | 20000 | 76.34% | 2.91 | Both | 491.6667 | 1.9667 | HRCU-A-CB (Split System: Heat Pump with Remote Outdoor Unit-Air-Source) | N/A
213821214 | Central Heat Pump | TEMPSTAR | DLCURAH24ABK | ASPEN |  | D(A,C,E)36B34+TDR | *80MS(N,L)0902120A* | 23600 |  |  | 17.5 | 8.5 | 26200 |  |  | 20200 | 77.1% | 2.91 | Both | 491.6667 | 1.9667 | HRCU-A-CB (Split System: Heat Pump with Remote Outdoor Unit-Air-Source) | N/A
213821335 | Central Heat Pump | TEMPSTAR | DLCURAH24ABK | ASPEN |  | D(A,C,E)36C34+TDR | *96VTN1002120B* | 23600 |  |  | 17.5 | 8.5 | 26200 |  |  | 20000 | 76.34% | 2.91 | Both | 491.6667 | 1.9667 | HRCU-A-CB (Split System: Heat Pump with Remote Outdoor Unit-Air-Source) | N/A
213821197 | Central Heat Pump | TEMPSTAR | DLCURAH24ABK | ASPEN |  | D(A,C,E)30B34+TDR | *80MS(N,L)0702116A* | 23600 |  |  | 17.5 | 8.5 | 26400 |  |  | 20200 | 76.52% | 2.92 | Both | 491.6667 | 1.9667 | HRCU-A-CB (Split System: Heat Pump with Remote Outdoor Unit-Air-Source) | N/A
213821196 | Central Heat Pump | TEMPSTAR | DLCURAH24ABK | ASPEN |  | D(A,C,E)24B44+TDR | *80MS(N,L)0702116A* | 23600 |  |  | 17.5 | 8.5 | 26400 |  |  | 20200 | 76.52% | 2.92 | Both | 491.6667 | 1.9667 | HRCU-A-CB (Split System: Heat Pump with Remote Outdoor Unit-Air-Source) | N/A
213821269 | Central Heat Pump | TEMPSTAR | DLCURAH24ABK | ASPEN |  | D(A,C,E)36B34+TDR | *92MSN1002120A* | 23600 |  |  | 17.5 | 8.5 | 26200 |  |  | 20200 | 77.1% | 2.93 | Both | 491.6667 | 1.9667 | HRCU-A-CB (Split System: Heat Pump with Remote Outdoor Unit-Air-Source) | N/A
213821203 | Central Heat Pump | TEMPSTAR | DLCURAH24ABK | ASPEN |  | D(A,C,E)30C44+TDR | *80MS(N,L)0901714A* | 23800 |  |  | 17.5 | 8.5 | 26200 |  |  | 20200 | 77.1% | 2.9 | Both | 495.8333 | 1.9833 | HRCU-A-CB (Split System: Heat Pump with Remote Outdoor Unit-Air-Source) | N/A
213821205 | Central Heat Pump | TEMPSTAR | DLCURAH24ABK | ASPEN |  | D(A,C,E)36C34+TDR | *80MS(N,L)0901714A* | 23800 |  |  | 17.5 | 8.5 | 26200 |  |  | 20200 | 77.1% | 2.9 | Both | 495.8333 | 1.9833 | HRCU-A-CB (Split System: Heat Pump with Remote Outdoor Unit-Air-Source) | N/A
213821255 | Central Heat Pump | TEMPSTAR | DLCURAH24ABK | ASPEN |  | D(A,C,E)36C34+TDR | *92MSN0601714A* | 23800 |  |  | 17.5 | 8.5 | 26200 |  |  | 20200 | 77.1% | 2.9 | Both | 495.8333 | 1.9833 | HRCU-A-CB (Split System: Heat Pump with Remote Outdoor Unit-Air-Source) | N/A
213821213 | Central Heat Pump | TEMPSTAR | DLCURAH24ABK | ASPEN |  | D(A,C,E)30C44+TDR | *80MS(N,L)0902120A* | 23800 |  |  | 17.5 | 8.5 | 26200 |  |  | 20200 | 77.1% | 2.91 | Both | 495.8333 | 1.9833 | HRCU-A-CB (Split System: Heat Pump with Remote Outdoor Unit-Air-Source) | N/A
213821199 | Central Heat Pump | TEMPSTAR | DLCURAH24ABK | ASPEN |  | D(A,C,E)36B34+TDR | *80MS(N,L)0702116A* | 23800 |  |  | 17.5 | 8.5 | 26400 |  |  | 20200 | 76.52% | 2.92 | Both | 495.8333 | 1.9833 | HRCU-A-CB (Split System: Heat Pump with Remote Outdoor Unit-Air-Source) | N/A
213821200 | Central Heat Pump | TEMPSTAR | DLCURAH24ABK | ASPEN |  | D(A,C,E)36C34+TDR | *80MS(N,L)0702116A* | 23800 |  |  | 17.5 | 8.5 | 26400 |  |  | 20200 | 76.52% | 2.92 | Both | 495.8333 | 1.9833 | HRCU-A-CB (Split System: Heat Pump with Remote Outdoor Unit-Air-Source) | N/A
213320491 | Central Heat Pump | CHAMPION HEATING AND COOLING | HMH72B341 | ASPEN |  | D(A,C,E)36D34+TDR | Z8ES080C16LMPS1 | 32800 |  |  | 18 | 8.5 | 33400 |  |  | 27600 | 82.63% | 2.7 | Both | 683.3333 | 2.7333 | HRCU-A-CB (Split System: Heat Pump with Remote Outdoor Unit-Air-Source) | N/A
213320494 | Central Heat Pump | CHAMPION HEATING AND COOLING | HMH72B341 | ASPEN |  | D(A,C,E)36D34+TDR | Z8ES080C16SMPS1 | 32800 |  |  | 18 | 8.5 | 33400 |  |  | 27600 | 82.63% | 2.7 | Both | 683.3333 | 2.7333 | HRCU-A-CB (Split System: Heat Pump with Remote Outdoor Unit-Air-Source) | N/A
212624249 | Central Heat Pump | COLEMAN | HMH72B341 | ASPEN |  | C(A,C,D,E)42C24+TDR | TM8E080C16MP11 | 31800 |  |  | 18 | 8.5 | 34000 |  |  | 28400 | 83.53% | 2.77 | Both | 662.5 | 2.65 | HRCU-A-CB (Split System: Heat Pump with Remote Outdoor Unit-Air-Source) | N/A
212626922 | Central Heat Pump | COLEMAN | HMH72B341 | ASPEN |  | D(A,C,E)42D36+TDR | TM8E100B12MP11 | 33200 |  |  | 18 | 8.5 | 33800 |  |  | 27400 | 81.07% | 2.64 | Both | 691.6667 | 2.7667 | HRCU-A-CB (Split System: Heat Pump with Remote Outdoor Unit-Air-Source) | N/A
212626927 | Central Heat Pump | COLEMAN | HMH72B341 | ASPEN |  | D(A,C,E)48D36+TDR | TM8E100B12MP11 | 33600 |  |  | 18 | 8.5 | 33800 |  |  | 27400 | 81.07% | 2.64 | Both | 700 | 2.8 | HRCU-A-CB (Split System: Heat Pump with Remote Outdoor Unit-Air-Source) | N/A
214437569 | Central Heat Pump | LUXAIRE | HMH72B341 | ASPEN |  | D(A,C,E)42D34+TDR | TM9E100C16MP12 | 33200 |  |  | 18 | 8.5 | 33600 |  |  | 27200 | 80.95% | 2.66 | Both | 691.6667 | 2.7667 | HRCU-A-CB (Split System: Heat Pump with Remote Outdoor Unit-Air-Source) | N/A
214437575 | Central Heat Pump | YORK | HMH72B341 | ASPEN |  | D(A,C,E)42D34+TDR | TM9E100C16MP12 | 33200 |  |  | 18 | 8.5 | 33600 |  |  | 27200 | 80.95% | 2.66 | Both | 691.6667 | 2.7667 | HRCU-A-CB (Split System: Heat Pump with Remote Outdoor Unit-Air-Source) | N/A
212624950 | Central Heat Pump | COLEMAN | HMH72B341 | ASPEN |  | D(A,C,E)48B34+TDR | TM8Y080C16MP11 | 32600 |  |  | 18.5 | 8.5 | 34000 |  |  | 27400 | 80.59% | 2.67 | Both | 679.1667 | 2.7167 | HRCU-A-CB (Split System: Heat Pump with Remote Outdoor Unit-Air-Source) | N/A
212625003 | Central Heat Pump | COLEMAN | HMH72B341 | ASPEN |  | D(A,C,E)36D34+TDR | TM8Y100C16MP11 | 32800 |  |  | 18.5 | 8.5 | 34000 |  |  | 27400 | 80.59% | 2.67 | Both | 683.3333 | 2.7333 | HRCU-A-CB (Split System: Heat Pump with Remote Outdoor Unit-Air-Source) | N/A
213752956 | Central Heat Pump | CARRIER | 38MURAQ24AB3* | ASPEN |  | D(A,C,E)36B34+TDR | 59SP6A080V17**16 | 23000 |  |  | 16.9 | 8.5 | 25600 |  |  | 19900 | 77.73% | 2.98 | Both | 479.1667 | 1.9167 | HRCU-A-CB (Split System: Heat Pump with Remote Outdoor Unit-Air-Source) | N/A
213821234 | Central Heat Pump | TEMPSTAR | DLCURAH24ABK | ASPEN |  | D(A,C,E)36B34+TDR | *80VTL0902120B* | 23200 |  |  | 16.9 | 8.5 | 25600 |  |  | 20200 | 78.91% | 3.01 | Both | 483.3333 | 1.9333 | HRCU-A-CB (Split System: Heat Pump with Remote Outdoor Unit-Air-Source) | N/A
213821235 | Central Heat Pump | TEMPSTAR | DLCURAH24ABK | ASPEN |  | D(A,C,E)36C34+TDR | *80VTL0902120B* | 23400 |  |  | 17 | 8.5 | 25600 |  |  | 20200 | 78.91% | 3.01 | Both | 487.5 | 1.95 | HRCU-A-CB (Split System: Heat Pump with Remote Outdoor Unit-Air-Source) | N/A
213752699 | Central Heat Pump | CARRIER | 38MURAQ24AB3* | ASPEN |  | D(A,C,E)36B34+TDR | 58S(B,C)*B090M21**16 | 22800 |  |  | 17.4 | 8.5 | 25200 |  |  | 19900 | 78.97% | 2.99 | Both | 475 | 1.9 | HRCU-A-CB (Split System: Heat Pump with Remote Outdoor Unit-Air-Source) | N/A
213752832 | Central Heat Pump | CARRIER | 38MURAQ24AB3* | ASPEN |  | D(A,C,E)36B34+TDR | 59SC2E080M21**20 | 23200 |  |  | 17.4 | 8.5 | 25600 |  |  | 20200 | 78.91% | 3 | Both | 483.3333 | 1.9333 | HRCU-A-CB (Split System: Heat Pump with Remote Outdoor Unit-Air-Source) | N/A
213821194 | Central Heat Pump | TEMPSTAR | DLCURAH24ABK | ASPEN |  | D(A,C,E)36B34+TDR | *80MS(N,L)0701716A* | 22600 |  |  | 17.4 | 8.5 | 25200 |  |  | 20000 | 79.37% | 3 | Both | 470.8333 | 1.8833 | HRCU-A-CB (Split System: Heat Pump with Remote Outdoor Unit-Air-Source) | N/A
213821239 | Central Heat Pump | TEMPSTAR | DLCURAH24ABK | ASPEN |  | D(A,C,E)36B34+TDR | *80VTL1102122B* | 22800 |  |  | 17.4 | 8.5 | 25400 |  |  | 20200 | 79.53% | 2.99 | Both | 475 | 1.9 | HRCU-A-CB (Split System: Heat Pump with Remote Outdoor Unit-Air-Source) | N/A
213752666 | Central Heat Pump | CARRIER | 38MURAQ24AB3* | ASPEN |  | D(A,C,E)30C44+TDR | 58S(B,C)*B070M17**16 | 23000 |  |  | 17.5 | 8.5 | 25200 |  |  | 20000 | 79.37% | 3 | Both | 479.1667 | 1.9167 | HRCU-A-CB (Split System: Heat Pump with Remote Outdoor Unit-Air-Source) | N/A
213752830 | Central Heat Pump | CARRIER | 38MURAQ24AB3* | ASPEN |  | D(A,C,E)30C44+TDR | 59SC2E080M21**20 | 23400 |  |  | 17.5 | 8.5 | 25600 |  |  | 20200 | 78.91% | 3 | Both | 487.5 | 1.95 | HRCU-A-CB (Split System: Heat Pump with Remote Outdoor Unit-Air-Source) | N/A
213821208 | Central Heat Pump | TEMPSTAR | DLCURAH24ABK | ASPEN |  | D(A,C,E)30C44+TDR | *80MS(N,L)0902116A* | 23000 |  |  | 17.5 | 8.5 | 25200 |  |  | 19900 | 78.97% | 2.99 | Both | 479.1667 | 1.9167 | HRCU-A-CB (Split System: Heat Pump with Remote Outdoor Unit-Air-Source) | N/A
213821193 | Central Heat Pump | TEMPSTAR | DLCURAH24ABK | ASPEN |  | D(A,C,E)30C44+TDR | *80MS(N,L)0701716A* | 23000 |  |  | 17.5 | 8.5 | 25200 |  |  | 20000 | 79.37% | 3 | Both | 479.1667 | 1.9167 | HRCU-A-CB (Split System: Heat Pump with Remote Outdoor Unit-Air-Source) | N/A
213821338 | Central Heat Pump | TEMPSTAR | DLCURAH24ABK | ASPEN |  | D(A,C,E)30C44+TDR | *96VTN1002122B* | 23200 |  |  | 17.5 | 8.5 | 25200 |  |  | 19900 | 78.97% | 2.99 | Both | 483.3333 | 1.9333 | HRCU-A-CB (Split System: Heat Pump with Remote Outdoor Unit-Air-Source) | N/A
213821340 | Central Heat Pump | TEMPSTAR | DLCURAH24ABK | ASPEN |  | D(A,C,E)36C34+TDR | *96VTN1002122B* | 23200 |  |  | 17.5 | 8.5 | 25200 |  |  | 19900 | 78.97% | 2.99 | Both | 483.3333 | 1.9333 | HRCU-A-CB (Split System: Heat Pump with Remote Outdoor Unit-Air-Source) | N/A
213821265 | Central Heat Pump | TEMPSTAR | DLCURAH24ABK | ASPEN |  | D(A,C,E)36C34+TDR | *92MSN0802120A* | 23400 |  |  | 17.5 | 8.5 | 25600 |  |  | 20200 | 78.91% | 3 | Both | 487.5 | 1.95 | HRCU-A-CB (Split System: Heat Pump with Remote Outdoor Unit-Air-Source) | N/A
213821220 | Central Heat Pump | TEMPSTAR | DLCURAH24ABK | ASPEN |  | D(A,C,E)36C34+TDR | *80MS(N,L)1102120A* | 23400 |  |  | 17.5 | 8.5 | 25600 |  |  | 20000 | 78.12% | 3.01 | Both | 487.5 | 1.95 | HRCU-A-CB (Split System: Heat Pump with Remote Outdoor Unit-Air-Source) | N/A
213752953 | Central Heat Pump | CARRIER | 38MURAQ24AB3* | ASPEN |  | D(A,C,E)30C44+TDR | 59SP6A080V17**16 | 23400 |  |  | 17 | 8.5 | 25600 |  |  | 19900 | 77.73% | 2.98 | Both | 487.5 | 1.95 | HRCU-A-CB (Split System: Heat Pump with Remote Outdoor Unit-Air-Source) | N/A
213752835 | Central Heat Pump | CARRIER | 38MURAQ24AB3* | ASPEN |  | D(A,C,E)24B44+TDR | 59SC2E100M21**20 | 23400 |  |  | 17.5 | 8.5 | 26400 |  |  | 20200 | 76.52% | 2.88 | Both | 487.5 | 1.95 | HRCU-A-CB (Split System: Heat Pump with Remote Outdoor Unit-Air-Source) | N/A
213820985 | Central Heat Pump | TEMPSTAR | DLCURAH18ABK | ASPEN |  | D(A,C,E)30B34+TDR | *80VTL0451412B* | 17700 |  |  | 16.5 | 8.5 | 17900 |  |  | 12900 | 72.07% | 2.61 | Both | 368.75 | 1.475 | HRCU-A-CB (Split System: Heat Pump with Remote Outdoor Unit-Air-Source) | N/A
215057510 | Central Heat Pump | BOSCH | BOVD-36HDN1-M20G | ASPEN |  | L(E,G)M36E4 |  | 32200 |  |  | 17.5 | 8.5 | 33200 |  |  | 24000 | 72.29% | 1.9 | Both | 670.8333 | 2.6833 | HRCU-A-CB (Split System: Heat Pump with Remote Outdoor Unit-Air-Source) | N/A
215654392 | Central Heat Pump | DAY & NIGHT | DLCURAH24ABK | AspenPRO |  | PE(S,T)284 |  | 22200 |  |  | 15.2 | 8.5 | 26200 |  |  | 20200 | 77.1% | 2.73 | Both | 462.5 | 1.85 | HRCU-A-CB (Split System: Heat Pump with Remote Outdoor Unit-Air-Source) | N/A
215407221 | Central Heat Pump | YORK | HH860E2S11 | ADP |  | H,YG48*60+TXV | TM9V100C16MP12 | 43500 |  |  | 18 | 8.5 | 42000 |  |  | 32800 | 78.1% | 2 | Both | 906.25 | 3.625 | HRCU-A-CB (Split System: Heat Pump with Remote Outdoor Unit-Air-Source) | N/A
215407225 | Central Heat Pump | YORK | HH860E2S11 | ADP |  | H,YG48*60+TXV | TM9V120D20MP12 | 44000 |  |  | 18 | 8.5 | 42500 |  |  | 33000 | 77.65% | 2 | Both | 916.6667 | 3.6667 | HRCU-A-CB (Split System: Heat Pump with Remote Outdoor Unit-Air-Source) | N/A
215407223 | Central Heat Pump | YORK | HH860E2S11 | ADP |  | H,YG48*60+TXV | TM9V100C20MP12 | 44000 |  |  | 18 | 8.5 | 42500 |  |  | 33200 | 78.12% | 2 | Both | 916.6667 | 3.6667 | HRCU-A-CB (Split System: Heat Pump with Remote Outdoor Unit-Air-Source) | N/A
215405744 | Central Heat Pump | YORK | HH860E2S11 | ADP |  | CH480C*C+TXV+AEF60CXP* |  | 45500 |  |  | 19 | 8.8 | 44000 |  |  | 33600 | 76.36% | 2.06 | Both | 947.9167 | 3.7917 | HRCU-A-CB (Split System: Heat Pump with Remote Outdoor Unit-Air-Source) | N/A
215405748 | Central Heat Pump | YORK | HH860E2S11 | ADP |  | CH605D*C+TXV+AEF60DXP* |  | 54000 |  |  | 19 | 9 | 52000 |  |  | 38000 | 73.08% | 2 | Both | 1125 | 4.5 | HRCU-A-CB (Split System: Heat Pump with Remote Outdoor Unit-Air-Source) | N/A
215405746 | Central Heat Pump | YORK | HH860E2S11 | ADP |  | CH604**C+TXV+AEF60*XP* |  | 54000 |  |  | 19 | 9 | 52000 |  |  | 38000 | 73.08% | 2 | Both | 1125 | 4.5 | HRCU-A-CB (Split System: Heat Pump with Remote Outdoor Unit-Air-Source) | N/A
215407229 | Central Heat Pump | YORK | HH824E2S11 | ADP |  | H,YG8J*36+TXV | TM9V060B12MP12 | 23000 |  |  | 17 | 9 | 21400 |  |  | 17600 | 82.24% | 2 | Both | 479.1667 | 1.9167 | HRCU-A-CB (Split System: Heat Pump with Remote Outdoor Unit-Air-Source) | N/A
215407230 | Central Heat Pump | YORK | HH824E2S11 | ADP |  | H,YG8J*36+TXV | TM9V080B12MP12 | 23000 |  |  | 17 | 9 | 21400 |  |  | 17900 | 83.64% | 2 | Both | 479.1667 | 1.9167 | HRCU-A-CB (Split System: Heat Pump with Remote Outdoor Unit-Air-Source) | N/A
215405739 | Central Heat Pump | YORK | HH824E2S11 | ADP |  | CH360**C+TXV+AEF36AXP* |  | 24000 |  |  | 19 | 9.4 | 22400 |  |  | 16600 | 74.11% | 2.08 | Both | 500 | 2 | HRCU-A-CB (Split System: Heat Pump with Remote Outdoor Unit-Air-Source) | N/A
215405738 | Central Heat Pump | YORK | HH824E2S11 | ADP |  | CH240A*C+TXV+AEF36AXP* |  | 24000 |  |  | 19 | 9.45 | 22400 |  |  | 16600 | 74.11% | 2.1 | Both | 500 | 2 | HRCU-A-CB (Split System: Heat Pump with Remote Outdoor Unit-Air-Source) | N/A
215405741 | Central Heat Pump | YORK | HH824E2S11 | ADP |  | CH368A*C+TXV+AEF36AXP* |  | 24000 |  |  | 19 | 9.5 | 22400 |  |  | 16600 | 74.11% | 2.1 | Both | 500 | 2 | HRCU-A-CB (Split System: Heat Pump with Remote Outdoor Unit-Air-Source) | N/A
215912390 | Central Heat Pump | YORK | HH824E2S11 | ASPEN |  | C(A,C,D,E)24A3K+TDR | TM9Y080B12MP11 | 21600 |  |  | 17 | 8.1 | 22400 |  |  | 18500 | 82.59% | 2 | Both | 450 | 1.8 | HRCU-A-CB (Split System: Heat Pump with Remote Outdoor Unit-Air-Source) | N/A
215912391 | Central Heat Pump | YORK | HH824E2S11 | ASPEN |  | D(A,C,E)36A3K+TDR | TM9Y080B12MP11 | 22200 |  |  | 17 | 8.1 | 22600 |  |  | 18500 | 81.86% | 2 | Both | 462.5 | 1.85 | HRCU-A-CB (Split System: Heat Pump with Remote Outdoor Unit-Air-Source) | N/A
215912377 | Central Heat Pump | YORK | HH824E2S11 | ASPEN |  | D(A,C,E)36A3K+TDR | TM9E060B12MP12 | 22200 |  |  | 17 | 8.1 | 22600 |  |  | 18300 | 80.97% | 2 | Both | 462.5 | 1.85 | HRCU-A-CB (Split System: Heat Pump with Remote Outdoor Unit-Air-Source) | N/A
215912427 | Central Heat Pump | YORK | HH824E2S11 | ASPEN |  | D(A,C,E)36A3K+TDR | Y91E060B12SMPS1 | 22200 |  |  | 17 | 8.1 | 22600 |  |  | 18600 | 82.3% | 2 | Both | 462.5 | 1.85 | HRCU-A-CB (Split System: Heat Pump with Remote Outdoor Unit-Air-Source) | N/A
215912424 | Central Heat Pump | YORK | HH824E2S11 | ASPEN |  | D(A,C,E)36A3K+TDR | Y91E060A10SMPS1 | 20800 |  |  | 17.5 | 8.1 | 22800 |  |  | 17600 | 77.19% | 2 | Both | 433.3333 | 1.7333 | HRCU-A-CB (Split System: Heat Pump with Remote Outdoor Unit-Air-Source) | N/A
215912453 | Central Heat Pump | YORK | HH860E2S11 | ASPEN |  | C(A,C,D,E)48A3K+TDR | Y81E080C16SMPS1 | 40500 |  |  | 17.5 | 8.1 | 44000 |  |  | 33400 | 75.91% | 2 | Both | 843.75 | 3.375 | HRCU-A-CB (Split System: Heat Pump with Remote Outdoor Unit-Air-Source) | N/A
215912368 | Central Heat Pump | YORK | HH824E2S11 | ASPEN |  | C(A,C,D,E)24A3K+TDR | TM8E100B12MP11 | 21600 |  |  | 17 | 8.1 | 22600 |  |  | 18000 | 79.65% | 2 | Both | 450 | 1.8 | HRCU-A-CB (Split System: Heat Pump with Remote Outdoor Unit-Air-Source) | N/A
210365428 | Central Heat Pump | Dettson | MHD-24 |  |  | MHD-CC2.0-17.5-M |  | 23000 |  |  | 15.2 | 9.8 | 24600 |  |  | 23000 | 93.5% | 2.08 | Both | 479.1667 | 1.9167 | HRCU-A-C (Split System: Heat Pump with Remote Outdoor Unit with No Indoor Fan --Air Source) | Both
210365430 | Central Heat Pump | INNOVAIR | MHD-24 |  |  | MHD-CC2.0-17.5-M |  | 23000 |  |  | 15.2 | 9.8 | 24600 |  |  | 23000 | 93.5% | 2.08 | Both | 479.1667 | 1.9167 | HRCU-A-C (Split System: Heat Pump with Remote Outdoor Unit with No Indoor Fan --Air Source) | Both
207742359 | Central Heat Pump | Invertercool | COH16S-36AA |  |  | CVTAN-24A |  | 23600 |  |  | 17 | 8.5 | 24000 |  |  | 17600 | 73.33% | 2.1 | Both | 491.6667 | 1.9667 | HRCU-A-CB (Split System: Heat Pump with Remote Outdoor Unit-Air-Source) | Both
210532895 | Central Heat Pump | BRYANT HEATING AND COOLING SYSTEMS | 284ANV048*0**B* |  |  | CNPV*4821AL*+UI | 986TC66100C21*** | 44000 |  |  | 21 | 8.5 | 46500 |  |  | 36400 | 78.28% | 2.18 | Both | 916.6667 | 3.6667 | HRCU-A-CB (Split System: Heat Pump with Remote Outdoor Unit-Air-Source) | Both
210532909 | Central Heat Pump | BRYANT HEATING AND COOLING SYSTEMS | 284ANV048*0**B* |  |  | CNPV*4824AL*+UI | 987MB66100C21*** | 44000 |  |  | 21 | 8.5 | 46500 |  |  | 36400 | 78.28% | 2.18 | Both | 916.6667 | 3.6667 | HRCU-A-CB (Split System: Heat Pump with Remote Outdoor Unit-Air-Source) | Both
210532927 | Central Heat Pump | BRYANT HEATING AND COOLING SYSTEMS | 284ANV048*0**B* |  |  | CSPH*4812AL*+UI | 987MB66100C21*** | 44500 |  |  | 20 | 9 | 46500 |  |  | 36600 | 78.71% | 2.22 | Both | 927.0833 | 3.7083 | HRCU-A-CB (Split System: Heat Pump with Remote Outdoor Unit-Air-Source) | Both
208447885 | Central Heat Pump | CARRIER | 38MURAQ18AB3 |  |  | 40MUAAQ18XA3 |  | 18000 |  |  | 18 | 9.3 | 19000 |  |  | 16500 | 86.84% | 2.04 | Both | 375 | 1.5 | HRCU-A-CB (Split System: Heat Pump with Remote Outdoor Unit-Air-Source) | Both
210568231 | Central Heat Pump | COMFORT-AIRE | A-VCD18SA-1 |  |  | B-VCD18SA-1 |  | 18000 |  |  | 18 | 9.3 | 19000 |  |  | 16500 | 86.84% | 2.04 | Both | 375 | 1.5 | HRCU-A-CB (Split System: Heat Pump with Remote Outdoor Unit-Air-Source) | Both
208447921 | Central Heat Pump | MIDEA | 38MURAQ18AB3 |  |  | 40MUAAQ18XA3 |  | 18000 |  |  | 18 | 9.3 | 19000 |  |  | 16500 | 86.84% | 2.04 | Both | 375 | 1.5 | HRCU-A-CB (Split System: Heat Pump with Remote Outdoor Unit-Air-Source) | Both
210533061 | Central Heat Pump | BRYANT HEATING AND COOLING SYSTEMS | 284ANV024*0**B* |  |  | CNPV*3017AL*+UI | 987MB42080C17*** | 23200 |  |  | 20 | 9.5 | 26800 |  |  | 20000 | 74.63% | 2.36 | Both | 483.3333 | 1.9333 | HRCU-A-CB (Split System: Heat Pump with Remote Outdoor Unit-Air-Source) | Both
210533059 | Central Heat Pump | BRYANT HEATING AND COOLING SYSTEMS | 284ANV024*0**B* |  |  | CNPV*3017AL*+UI | 986TC42080C17*** | 23200 |  |  | 20 | 9.5 | 26800 |  |  | 20000 | 74.63% | 2.38 | Both | 483.3333 | 1.9333 | HRCU-A-CB (Split System: Heat Pump with Remote Outdoor Unit-Air-Source) | Both
210533060 | Central Heat Pump | CARRIER | 25VNA424A*031* |  |  | CNPV*3017AL*+UI | 59MN7B080C17**14 | 23200 |  |  | 20 | 9.5 | 26800 |  |  | 20000 | 74.63% | 2.36 | Both | 483.3333 | 1.9333 | HRCU-A-CB (Split System: Heat Pump with Remote Outdoor Unit-Air-Source) | Both
210532875 | Central Heat Pump | BRYANT HEATING AND COOLING SYSTEMS | 284ANV048*0**B* |  |  | CAP**4824AL*+UI | 986TC66100C21*** | 44000 |  |  | 21 | 9.5 | 46500 |  |  | 36400 | 78.28% | 2.28 | Both | 916.6667 | 3.6667 | HRCU-A-CB (Split System: Heat Pump with Remote Outdoor Unit-Air-Source) | Both
210532878 | Central Heat Pump | CARRIER | 25VNA448A*031* |  |  | CAP**6024AL*+UI | 59MN7B100C21**22 | 44500 |  |  | 21 | 9.5 | 46000 |  |  | 36200 | 78.7% | 2.34 | Both | 927.0833 | 3.7083 | HRCU-A-CB (Split System: Heat Pump with Remote Outdoor Unit-Air-Source) | Both
208447896 | Central Heat Pump | BRYANT | 38MURAQ24AB3 |  |  | 40MUAAQ24XA3 |  | 24000 |  |  | 17.4 | 10 | 24000 |  |  | 22600 | 94.17% | 1.91 | Both | 500 | 2 | HRCU-A-CB (Split System: Heat Pump with Remote Outdoor Unit-Air-Source) | Both
208447887 | Central Heat Pump | CARRIER | 38MURAQ24AB3 |  |  | 40MUAAQ24XA3 |  | 24000 |  |  | 17.4 | 10 | 24000 |  |  | 22600 | 94.17% | 1.91 | Both | 500 | 2 | HRCU-A-CB (Split System: Heat Pump with Remote Outdoor Unit-Air-Source) | Both
210365432 | Central Heat Pump | Dettson | EVD-24-O |  |  | EVD-24-I |  | 24000 |  |  | 17.4 | 10 | 24000 |  |  | 22600 | 94.17% | 1.91 | Both | 500 | 2 | HRCU-A-CB (Split System: Heat Pump with Remote Outdoor Unit-Air-Source) | Both
210343158 | Central Heat Pump | INNOVAIR | SHV24H2R20 |  |  | DEV24H2R19 |  | 24000 |  |  | 17.4 | 10 | 24000 |  |  | 22600 | 94.17% | 1.91 | Both | 500 | 2 | HRCU-A-CB (Split System: Heat Pump with Remote Outdoor Unit-Air-Source) | Both
208447923 | Central Heat Pump | MIDEA | 38MURAQ24AB3 |  |  | 40MUAAQ24XA3 |  | 24000 |  |  | 17.4 | 10 | 24000 |  |  | 22600 | 94.17% | 1.91 | Both | 500 | 2 | HRCU-A-CB (Split System: Heat Pump with Remote Outdoor Unit-Air-Source) | Both
208447905 | Central Heat Pump | PAYNE | 38MURAQ24AB3 |  |  | 40MUAAQ24XA3 |  | 24000 |  |  | 17.4 | 10 | 24000 |  |  | 22600 | 94.17% | 1.91 | Both | 500 | 2 | HRCU-A-CB (Split System: Heat Pump with Remote Outdoor Unit-Air-Source) | Both
208447914 | Central Heat Pump | Weathermaker | 38MURAQ24AB3 |  |  | 40MUAAQ24XA3 |  | 24000 |  |  | 17.4 | 10 | 24000 |  |  | 22600 | 94.17% | 1.91 | Both | 500 | 2 | HRCU-A-CB (Split System: Heat Pump with Remote Outdoor Unit-Air-Source) | Both
210533011 | Central Heat Pump | BRYANT HEATING AND COOLING SYSTEMS | 284ANV024*0**B* |  |  | CAP**3721AL*+UI | 987MB60060C21*** | 24000 |  |  | 19.5 | 10.5 | 26400 |  |  | 19800 | 75% | 2.52 | Both | 500 | 2 | HRCU-A-CB (Split System: Heat Pump with Remote Outdoor Unit-Air-Source) | Both
210533010 | Central Heat Pump | CARRIER | 25VNA424A*031* |  |  | CAP**3721AL*+UI | 59MN7B060C21**20 | 24000 |  |  | 19.5 | 10.5 | 26400 |  |  | 19800 | 75% | 2.52 | Both | 500 | 2 | HRCU-A-CB (Split System: Heat Pump with Remote Outdoor Unit-Air-Source) | Both
210532959 | Central Heat Pump | BRYANT HEATING AND COOLING SYSTEMS | 284ANV024*0**B* |  |  | CAP**2517AL*+UI | 986TC42060C17*** | 24000 |  |  | 20 | 10.5 | 26600 |  |  | 19900 | 74.81% | 2.5 | Both | 500 | 2 | HRCU-A-CB (Split System: Heat Pump with Remote Outdoor Unit-Air-Source) | Both
210533043 | Central Heat Pump | BRYANT HEATING AND COOLING SYSTEMS | 284ANV024*0**B* |  |  | CAP**4321AL*+UI | 987MB42080C17*** | 24000 |  |  | 20 | 10.5 | 26400 |  |  | 19800 | 75% | 2.52 | Both | 500 | 2 | HRCU-A-CB (Split System: Heat Pump with Remote Outdoor Unit-Air-Source) | Both
210589389 | Central Heat Pump | RHEEM | RP18AZ36AJVC |  |  | RCFZ6021SEAAM | R802VA075421Z | 34200 |  |  | 19 | 8.5 | 34200 |  |  | 43000 | 125.7% | 2.2 | Both | 712.5 | 2.85 | HRCU-A-CB (Split System: Heat Pump with Remote Outdoor Unit-Air-Source) | No
210589398 | Central Heat Pump | RUUD | UP18AZ36AJVC |  |  | RCFZ6021SEAAM | U802VA075421Z | 34200 |  |  | 19 | 8.5 | 34200 |  |  | 43000 | 125.7% | 2.2 | Both | 712.5 | 2.85 | HRCU-A-CB (Split System: Heat Pump with Remote Outdoor Unit-Air-Source) | No
210589388 | Central Heat Pump | RHEEM | RP18AZ36AJVC |  |  | RCFZ6021SEAAM | R802VA075421M | 34200 |  |  | 20 | 8.5 | 34200 |  |  | 43000 | 125.7% | 2.2 | Both | 712.5 | 2.85 | HRCU-A-CB (Split System: Heat Pump with Remote Outdoor Unit-Air-Source) | No
210589390 | Central Heat Pump | RHEEM | RP18AZ36AJVC |  |  | RCFZ6021SEAAM | R802VA100521M | 34200 |  |  | 20 | 8.5 | 34200 |  |  | 43000 | 125.7% | 2.2 | Both | 712.5 | 2.85 | HRCU-A-CB (Split System: Heat Pump with Remote Outdoor Unit-Air-Source) | No
210589387 | Central Heat Pump | RHEEM | RP18AZ36AJVC |  |  | RCFZ6021SEAAM | R802VA075317M | 34200 |  |  | 20 | 8.5 | 34200 |  |  | 43000 | 125.7% | 2.2 | Both | 712.5 | 2.85 | HRCU-A-CB (Split System: Heat Pump with Remote Outdoor Unit-Air-Source) | No
210589391 | Central Heat Pump | RHEEM | RP18AZ36AJVC |  |  | RCFZ6021SEAAM | R802VA100521Z | 34200 |  |  | 20 | 8.5 | 34200 |  |  | 43000 | 125.7% | 2.2 | Both | 712.5 | 2.85 | HRCU-A-CB (Split System: Heat Pump with Remote Outdoor Unit-Air-Source) | No
210589394 | Central Heat Pump | RUSSELL | SP18AZ36AJVC |  |  | TCFZ6021SEAAM | S802VA100521Z | 34200 |  |  | 20 | 8.5 | 34200 |  |  | 43000 | 125.7% | 2.2 | Both | 712.5 | 2.85 | HRCU-A-CB (Split System: Heat Pump with Remote Outdoor Unit-Air-Source) | No
210470813 | Central Heat Pump | AIRQUEST | HVH837GKA2* |  |  | EN(A,D,W)4X48L21**+WALLCON | *80CSU0601716A* | 32400 |  |  | 17 | 8.1 | 33000 |  |  | 24800 | 75.15% | 1.94 | Both | 675 | 2.7 | HRCU-A-CB (Split System: Heat Pump with Remote Outdoor Unit-Air-Source) | No
210470814 | Central Heat Pump | ARCOAIRE | HVH837GKA2* |  |  | EN(A,D,W)4X48L21**+WALLCON | *80CSU0601716A* | 32400 |  |  | 17 | 8.1 | 33000 |  |  | 24800 | 75.15% | 1.94 | Both | 675 | 2.7 | HRCU-A-CB (Split System: Heat Pump with Remote Outdoor Unit-Air-Source) | No
210596218 | Central Heat Pump | CARRIER | 25VNA837A*030* |  |  | CNPV*4821AL*+UI | 58CU*A060C17**16 | 32400 |  |  | 17 | 8.1 | 33000 |  |  | 24800 | 75.15% | 1.94 | Both | 675 | 2.7 | HRCU-A-CB (Split System: Heat Pump with Remote Outdoor Unit-Air-Source) | No
210470809 | Central Heat Pump | CARRIER | 25VNA837A*031* |  |  | CNPV*4821AL*+UI | 58CU*A060C17**16 | 32400 |  |  | 17 | 8.1 | 33000 |  |  | 24800 | 75.15% | 1.94 | Both | 675 | 2.7 | HRCU-A-CB (Split System: Heat Pump with Remote Outdoor Unit-Air-Source) | No
210470816 | Central Heat Pump | DAY & NIGHT | CVH837GKA2* |  |  | EN(A,D,W)4X48L21**+WALLCON | *80CSU0601716A* | 32400 |  |  | 17 | 8.1 | 33000 |  |  | 24800 | 75.15% | 1.94 | Both | 675 | 2.7 | HRCU-A-CB (Split System: Heat Pump with Remote Outdoor Unit-Air-Source) | No
210470811 | Central Heat Pump | HEIL | HVH837GKA2* |  |  | EN(A,D,W)4X48L21**+WALLCON | *80CSU0601716A* | 32400 |  |  | 17 | 8.1 | 33000 |  |  | 24800 | 75.15% | 1.94 | Both | 675 | 2.7 | HRCU-A-CB (Split System: Heat Pump with Remote Outdoor Unit-Air-Source) | No
210597601 | Central Heat Pump | KEEPRITE | CVH837GKA** |  |  | EN(A,D,W)4X48L21**+WALLCON | *80CSU0601716A* | 32400 |  |  | 17 | 8.1 | 33000 |  |  | 24800 | 75.15% | 1.94 | Both | 675 | 2.7 | HRCU-A-CB (Split System: Heat Pump with Remote Outdoor Unit-Air-Source) | No
210470819 | Central Heat Pump | TEMPSTAR | TVH837GKA2* |  |  | EN(A,D,W)4X48L21**+WALLCON | *80CSU0601716A* | 32400 |  |  | 17 | 8.1 | 33000 |  |  | 24800 | 75.15% | 1.94 | Both | 675 | 2.7 | HRCU-A-CB (Split System: Heat Pump with Remote Outdoor Unit-Air-Source) | No
210470802 | Central Heat Pump | AIRQUEST | HVH837GKA2* |  |  | EN(A,D,W)4X48L21**+WALLCON | *80CSU0401712A* | 32400 |  |  | 17.5 | 8.1 | 33000 |  |  | 24800 | 75.15% | 1.94 | Both | 675 | 2.7 | HRCU-A-CB (Split System: Heat Pump with Remote Outdoor Unit-Air-Source) | No
210470803 | Central Heat Pump | ARCOAIRE | HVH837GKA2* |  |  | EN(A,D,W)4X48L21**+WALLCON | *80CSU0401712A* | 32400 |  |  | 17.5 | 8.1 | 33000 |  |  | 24800 | 75.15% | 1.94 | Both | 675 | 2.7 | HRCU-A-CB (Split System: Heat Pump with Remote Outdoor Unit-Air-Source) | No
210470902 | Central Heat Pump | ARCOAIRE | HVH837GKA2* |  |  | EN(A,D,W)4X60L24**+WALLCON | *80CSU1002120A* | 32800 |  |  | 17.5 | 8.1 | 32200 |  |  | 24600 | 76.4% | 1.96 | Both | 683.3333 | 2.7333 | HRCU-A-CB (Split System: Heat Pump with Remote Outdoor Unit-Air-Source) | No
210596230 | Central Heat Pump | CARRIER | 25VNA837A*030* |  |  | CNPV*6024AL*+UI | 59MN7B120C24**22 | 32800 |  |  | 17.5 | 8.1 | 32200 |  |  | 24800 | 77.02% | 1.96 | Both | 683.3333 | 2.7333 | HRCU-A-CB (Split System: Heat Pump with Remote Outdoor Unit-Air-Source) | No
210470897 | Central Heat Pump | CARRIER | 25VNA837A*031* |  |  | CNPV*6024AL*+UI | 58CU*A100C21**20 | 32800 |  |  | 17.5 | 8.1 | 32200 |  |  | 24600 | 76.4% | 1.96 | Both | 683.3333 | 2.7333 | HRCU-A-CB (Split System: Heat Pump with Remote Outdoor Unit-Air-Source) | No
210470963 | Central Heat Pump | CARRIER | 25VNA837A*031* |  |  | CNPV*6024AL*+UI | 59MN7B120C24**22 | 32800 |  |  | 17.5 | 8.1 | 32200 |  |  | 24800 | 77.02% | 1.96 | Both | 683.3333 | 2.7333 | HRCU-A-CB (Split System: Heat Pump with Remote Outdoor Unit-Air-Source) | No
210470903 | Central Heat Pump | COMFORTMAKER | CVH837GKA2* |  |  | EN(A,D,W)4X60L24**+WALLCON | *80CSU1002120A* | 32800 |  |  | 17.5 | 8.1 | 32200 |  |  | 24600 | 76.4% | 1.96 | Both | 683.3333 | 2.7333 | HRCU-A-CB (Split System: Heat Pump with Remote Outdoor Unit-Air-Source) | No
210470969 | Central Heat Pump | COMFORTMAKER | CVH837GKA2* |  |  | EN(A,D,W)4X60L24**+WALLCON | *97CMN1202422A* | 32800 |  |  | 17.5 | 8.1 | 32200 |  |  | 24800 | 77.02% | 1.96 | Both | 683.3333 | 2.7333 | HRCU-A-CB (Split System: Heat Pump with Remote Outdoor Unit-Air-Source) | No
210597635 | Central Heat Pump | COMFORTMAKER | CVH837GKA** |  |  | EN(A,D,W)4X60L24**+WALLCON | *97CMN1202422A* | 32800 |  |  | 17.5 | 8.1 | 32200 |  |  | 24800 | 77.02% | 1.96 | Both | 683.3333 | 2.7333 | HRCU-A-CB (Split System: Heat Pump with Remote Outdoor Unit-Air-Source) | No
210470805 | Central Heat Pump | DAY & NIGHT | CVH837GKA2* |  |  | EN(A,D,W)4X48L21**+WALLCON | *80CSU0401712A* | 32400 |  |  | 17.5 | 8.1 | 33000 |  |  | 24800 | 75.15% | 1.94 | Both | 675 | 2.7 | HRCU-A-CB (Split System: Heat Pump with Remote Outdoor Unit-Air-Source) | No
210470800 | Central Heat Pump | HEIL | HVH837GKA2* |  |  | EN(A,D,W)4X48L21**+WALLCON | *80CSU0401712A* | 32400 |  |  | 17.5 | 8.1 | 33000 |  |  | 24800 | 75.15% | 1.94 | Both | 675 | 2.7 | HRCU-A-CB (Split System: Heat Pump with Remote Outdoor Unit-Air-Source) | No
210599550 | Central Heat Pump | HEIL | HVH837GKA** |  |  | EN(A,D,W)4X48L21**+WALLCON | *80CSU0401712A* | 32400 |  |  | 17.5 | 8.1 | 33000 |  |  | 24800 | 75.15% | 1.94 | Both | 675 | 2.7 | HRCU-A-CB (Split System: Heat Pump with Remote Outdoor Unit-Air-Source) | No
210599572 | Central Heat Pump | HEIL | HVH837GKA** |  |  | EN(A,D,W)4X60L24**+WALLCON | *80CSU1002120A* | 32800 |  |  | 17.5 | 8.1 | 32200 |  |  | 24600 | 76.4% | 1.96 | Both | 683.3333 | 2.7333 | HRCU-A-CB (Split System: Heat Pump with Remote Outdoor Unit-Air-Source) | No
210597598 | Central Heat Pump | KEEPRITE | CVH837GKA** |  |  | EN(A,D,W)4X48L21**+WALLCON | *80CSU0401712A* | 32400 |  |  | 17.5 | 8.1 | 33000 |  |  | 24800 | 75.15% | 1.94 | Both | 675 | 2.7 | HRCU-A-CB (Split System: Heat Pump with Remote Outdoor Unit-Air-Source) | No
210470806 | Central Heat Pump | KEEPRITE | CVH837GKA2* |  |  | EN(A,D,W)4X48L21**+WALLCON | *80CSU0401712A* | 32400 |  |  | 17.5 | 8.1 | 33000 |  |  | 24800 | 75.15% | 1.94 | Both | 675 | 2.7 | HRCU-A-CB (Split System: Heat Pump with Remote Outdoor Unit-Air-Source) | No
210470905 | Central Heat Pump | KEEPRITE | CVH837GKA2* |  |  | EN(A,D,W)4X60L24**+WALLCON | *80CSU1002120A* | 32800 |  |  | 17.5 | 8.1 | 32200 |  |  | 24600 | 76.4% | 1.96 | Both | 683.3333 | 2.7333 | HRCU-A-CB (Split System: Heat Pump with Remote Outdoor Unit-Air-Source) | No
210470971 | Central Heat Pump | KEEPRITE | CVH837GKA2* |  |  | EN(A,D,W)4X60L24**+WALLCON | *97CMN1202422A* | 32800 |  |  | 17.5 | 8.1 | 32200 |  |  | 24800 | 77.02% | 1.96 | Both | 683.3333 | 2.7333 | HRCU-A-CB (Split System: Heat Pump with Remote Outdoor Unit-Air-Source) | No
210597637 | Central Heat Pump | KEEPRITE | CVH837GKA** |  |  | EN(A,D,W)4X60L24**+WALLCON | *97CMN1202422A* | 32800 |  |  | 17.5 | 8.1 | 32200 |  |  | 24800 | 77.02% | 1.96 | Both | 683.3333 | 2.7333 | HRCU-A-CB (Split System: Heat Pump with Remote Outdoor Unit-Air-Source) | No
210595886 | Central Heat Pump | KENMORE | (C,H,T)VH837GKA** |  |  | EN(A,D,W)4X48L21**+WALLCON | *80CSU0401712A* | 32400 |  |  | 17.5 | 8.1 | 33000 |  |  | 24800 | 75.15% | 1.94 | Both | 675 | 2.7 | HRCU-A-CB (Split System: Heat Pump with Remote Outdoor Unit-Air-Source) | No
210595888 | Central Heat Pump | KENMORE | (C,H,T)VH837GKA** |  |  | EN(A,D,W)4X60L24**+WALLCON | *80CSU1002120A* | 32800 |  |  | 17.5 | 8.1 | 32200 |  |  | 24600 | 76.4% | 1.96 | Both | 683.3333 | 2.7333 | HRCU-A-CB (Split System: Heat Pump with Remote Outdoor Unit-Air-Source) | No
210470972 | Central Heat Pump | KENMORE | (C,H,T)VH837GKA2* |  |  | EN(A,D,W)4X60L24**+WALLCON | *97CMN1202422A* | 32800 |  |  | 17.5 | 8.1 | 32200 |  |  | 24800 | 77.02% | 1.96 | Both | 683.3333 | 2.7333 | HRCU-A-CB (Split System: Heat Pump with Remote Outdoor Unit-Air-Source) | No
210470906 | Central Heat Pump | KENMORE | (C,H,T)VH837GKA2* |  |  | EN(A,D,W)4X60L24**+WALLCON | *80CSU1002120A* | 32800 |  |  | 17.5 | 8.1 | 32200 |  |  | 24600 | 76.4% | 1.96 | Both | 683.3333 | 2.7333 | HRCU-A-CB (Split System: Heat Pump with Remote Outdoor Unit-Air-Source) | No
210470808 | Central Heat Pump | TEMPSTAR | TVH837GKA2* |  |  | EN(A,D,W)4X48L21**+WALLCON | *80CSU0401712A* | 32400 |  |  | 17.5 | 8.1 | 33000 |  |  | 24800 | 75.15% | 1.94 | Both | 675 | 2.7 | HRCU-A-CB (Split System: Heat Pump with Remote Outdoor Unit-Air-Source) | No
210470934 | Central Heat Pump | AIRQUEST | HVH837GKA2* |  |  | EN(A,D,W)4X60L24**+WALLCON | *96CTN1202422A* | 32800 |  |  | 18 | 8.1 | 32200 |  |  | 24600 | 76.4% | 1.98 | Both | 683.3333 | 2.7333 | HRCU-A-CB (Split System: Heat Pump with Remote Outdoor Unit-Air-Source) | No
210470989 | Central Heat Pump | AIRQUEST | HVH837GKA2* |  |  | EN(A,D,W)4X60L24**+WALLCON | *96CTN1002122A* | 32800 |  |  | 18 | 8.1 | 32200 |  |  | 24600 | 76.4% | 1.98 | Both | 683.3333 | 2.7333 | HRCU-A-CB (Split System: Heat Pump with Remote Outdoor Unit-Air-Source) | No
210470986 | Central Heat Pump | BRYANT HEATING AND COOLING SYSTEMS | 288BNV037*0**B* |  |  | CNPV*6024AL*+UI | 986TC66100C21*** | 32800 |  |  | 18 | 8.1 | 32200 |  |  | 24600 | 76.4% | 1.98 | Both | 683.3333 | 2.7333 | HRCU-A-CB (Split System: Heat Pump with Remote Outdoor Unit-Air-Source) | No
210596588 | Central Heat Pump | BRYANT HEATING AND COOLING SYSTEMS | 288BNV037*0**A* |  |  | CNPV*6024AL*+UI | 987MB66100C21*** | 32800 |  |  | 18 | 8.1 | 32200 |  |  | 24600 | 76.4% | 1.98 | Both | 683.3333 | 2.7333 | HRCU-A-CB (Split System: Heat Pump with Remote Outdoor Unit-Air-Source) | No
210470931 | Central Heat Pump | BRYANT HEATING AND COOLING SYSTEMS | 288BNV037*0**B* |  |  | CNPV*6024AL*+UI | 986TC66120C24*** | 32800 |  |  | 18 | 8.1 | 32200 |  |  | 24600 | 76.4% | 1.98 | Both | 683.3333 | 2.7333 | HRCU-A-CB (Split System: Heat Pump with Remote Outdoor Unit-Air-Source) | No
210470953 | Central Heat Pump | BRYANT HEATING AND COOLING SYSTEMS | 288BNV037*0**B* |  |  | CNPV*6024AL*+UI | 987MB66100C21*** | 32800 |  |  | 18 | 8.1 | 32200 |  |  | 24600 | 76.4% | 1.98 | Both | 683.3333 | 2.7333 | HRCU-A-CB (Split System: Heat Pump with Remote Outdoor Unit-Air-Source) | No
210596232 | Central Heat Pump | CARRIER | 25VNA837A*030* |  |  | CNPV*6024AL*+UI | 59TN6B100C21**22 | 32800 |  |  | 18 | 8.1 | 32200 |  |  | 24600 | 76.4% | 1.98 | Both | 683.3333 | 2.7333 | HRCU-A-CB (Split System: Heat Pump with Remote Outdoor Unit-Air-Source) | No
210596233 | Central Heat Pump | CARRIER | 25VNA837A*030* |  |  | CNPV*6024AL*+UI | 59TN6B120C24**22 | 32800 |  |  | 18 | 8.1 | 32200 |  |  | 24600 | 76.4% | 1.98 | Both | 683.3333 | 2.7333 | HRCU-A-CB (Split System: Heat Pump with Remote Outdoor Unit-Air-Source) | No
210470952 | Central Heat Pump | CARRIER | 25VNA837A*031* |  |  | CNPV*6024AL*+UI | 59MN7B100C21**22 | 32800 |  |  | 18 | 8.1 | 32200 |  |  | 24600 | 76.4% | 1.98 | Both | 683.3333 | 2.7333 | HRCU-A-CB (Split System: Heat Pump with Remote Outdoor Unit-Air-Source) | No
210596229 | Central Heat Pump | CARRIER | 25VNA837A*030* |  |  | CNPV*6024AL*+UI | 59MN7B100C21**22 | 32800 |  |  | 18 | 8.1 | 32200 |  |  | 24600 | 76.4% | 1.98 | Both | 683.3333 | 2.7333 | HRCU-A-CB (Split System: Heat Pump with Remote Outdoor Unit-Air-Source) | No
210470985 | Central Heat Pump | CARRIER | 25VNA837A*031* |  |  | CNPV*6024AL*+UI | 59TN6B100C21**22 | 32800 |  |  | 18 | 8.1 | 32200 |  |  | 24600 | 76.4% | 1.98 | Both | 683.3333 | 2.7333 | HRCU-A-CB (Split System: Heat Pump with Remote Outdoor Unit-Air-Source) | No
210470930 | Central Heat Pump | CARRIER | 25VNA837A*031* |  |  | CNPV*6024AL*+UI | 59TN6B120C24**22 | 32800 |  |  | 18 | 8.1 | 32200 |  |  | 24600 | 76.4% | 1.98 | Both | 683.3333 | 2.7333 | HRCU-A-CB (Split System: Heat Pump with Remote Outdoor Unit-Air-Source) | No
210470936 | Central Heat Pump | COMFORTMAKER | CVH837GKA2* |  |  | EN(A,D,W)4X60L24**+WALLCON | *96CTN1202422A* | 32800 |  |  | 18 | 8.1 | 32200 |  |  | 24600 | 76.4% | 1.98 | Both | 683.3333 | 2.7333 | HRCU-A-CB (Split System: Heat Pump with Remote Outdoor Unit-Air-Source) | No
210597626 | Central Heat Pump | COMFORTMAKER | CVH837GKA** |  |  | EN(A,D,W)4X60L24**+WALLCON | *96CTN1202422A* | 32800 |  |  | 18 | 8.1 | 32200 |  |  | 24600 | 76.4% | 1.98 | Both | 683.3333 | 2.7333 | HRCU-A-CB (Split System: Heat Pump with Remote Outdoor Unit-Air-Source) | No
210597623 | Central Heat Pump | COMFORTMAKER | CVH837GKA** |  |  | EN(A,D,W)4X60L24**+WALLCON | *96CTN1002122A* | 32800 |  |  | 18 | 8.1 | 32200 |  |  | 24600 | 76.4% | 1.98 | Both | 683.3333 | 2.7333 | HRCU-A-CB (Split System: Heat Pump with Remote Outdoor Unit-Air-Source) | No
210597632 | Central Heat Pump | COMFORTMAKER | CVH837GKA** |  |  | EN(A,D,W)4X60L24**+WALLCON | *97CMN1002122A* | 32800 |  |  | 18 | 8.1 | 32200 |  |  | 24600 | 76.4% | 1.98 | Both | 683.3333 | 2.7333 | HRCU-A-CB (Split System: Heat Pump with Remote Outdoor Unit-Air-Source) | No
210470958 | Central Heat Pump | COMFORTMAKER | CVH837GKA2* |  |  | EN(A,D,W)4X60L24**+WALLCON | *97CMN1002122A* | 32800 |  |  | 18 | 8.1 | 32200 |  |  | 24600 | 76.4% | 1.98 | Both | 683.3333 | 2.7333 | HRCU-A-CB (Split System: Heat Pump with Remote Outdoor Unit-Air-Source) | No
210470959 | Central Heat Pump | DAY & NIGHT | CVH837GKA2* |  |  | EN(A,D,W)4X60L24**+WALLCON | *97CMN1002122A* | 32800 |  |  | 18 | 8.1 | 32200 |  |  | 24600 | 76.4% | 1.98 | Both | 683.3333 | 2.7333 | HRCU-A-CB (Split System: Heat Pump with Remote Outdoor Unit-Air-Source) | No
210470937 | Central Heat Pump | DAY & NIGHT | CVH837GKA2* |  |  | EN(A,D,W)4X60L24**+WALLCON | *96CTN1202422A* | 32800 |  |  | 18 | 8.1 | 32200 |  |  | 24600 | 76.4% | 1.98 | Both | 683.3333 | 2.7333 | HRCU-A-CB (Split System: Heat Pump with Remote Outdoor Unit-Air-Source) | No
210470992 | Central Heat Pump | DAY & NIGHT | CVH837GKA2* |  |  | EN(A,D,W)4X60L24**+WALLCON | *96CTN1002122A* | 32800 |  |  | 18 | 8.1 | 32200 |  |  | 24600 | 76.4% | 1.98 | Both | 683.3333 | 2.7333 | HRCU-A-CB (Split System: Heat Pump with Remote Outdoor Unit-Air-Source) | No
210597627 | Central Heat Pump | DAY & NIGHT | CVH837GKA** |  |  | EN(A,D,W)4X60L24**+WALLCON | *96CTN1202422A* | 32800 |  |  | 18 | 8.1 | 32200 |  |  | 24600 | 76.4% | 1.98 | Both | 683.3333 | 2.7333 | HRCU-A-CB (Split System: Heat Pump with Remote Outdoor Unit-Air-Source) | No
210597624 | Central Heat Pump | DAY & NIGHT | CVH837GKA** |  |  | EN(A,D,W)4X60L24**+WALLCON | *96CTN1002122A* | 32800 |  |  | 18 | 8.1 | 32200 |  |  | 24600 | 76.4% | 1.98 | Both | 683.3333 | 2.7333 | HRCU-A-CB (Split System: Heat Pump with Remote Outdoor Unit-Air-Source) | No
210470932 | Central Heat Pump | HEIL | HVH837GKA2* |  |  | EN(A,D,W)4X60L24**+WALLCON | *96CTN1202422A* | 32800 |  |  | 18 | 8.1 | 32200 |  |  | 24600 | 76.4% | 1.98 | Both | 683.3333 | 2.7333 | HRCU-A-CB (Split System: Heat Pump with Remote Outdoor Unit-Air-Source) | No
210470960 | Central Heat Pump | KEEPRITE | CVH837GKA2* |  |  | EN(A,D,W)4X60L24**+WALLCON | *97CMN1002122A* | 32800 |  |  | 18 | 8.1 | 32200 |  |  | 24600 | 76.4% | 1.98 | Both | 683.3333 | 2.7333 | HRCU-A-CB (Split System: Heat Pump with Remote Outdoor Unit-Air-Source) | No
210470938 | Central Heat Pump | KEEPRITE | CVH837GKA2* |  |  | EN(A,D,W)4X60L24**+WALLCON | *96CTN1202422A* | 32800 |  |  | 18 | 8.1 | 32200 |  |  | 24600 | 76.4% | 1.98 | Both | 683.3333 | 2.7333 | HRCU-A-CB (Split System: Heat Pump with Remote Outdoor Unit-Air-Source) | No
210597634 | Central Heat Pump | KEEPRITE | CVH837GKA** |  |  | EN(A,D,W)4X60L24**+WALLCON | *97CMN1002122A* | 32800 |  |  | 18 | 8.1 | 32200 |  |  | 24600 | 76.4% | 1.98 | Both | 683.3333 | 2.7333 | HRCU-A-CB (Split System: Heat Pump with Remote Outdoor Unit-Air-Source) | No
210470993 | Central Heat Pump | KEEPRITE | CVH837GKA2* |  |  | EN(A,D,W)4X60L24**+WALLCON | *96CTN1002122A* | 32800 |  |  | 18 | 8.1 | 32200 |  |  | 24600 | 76.4% | 1.98 | Both | 683.3333 | 2.7333 | HRCU-A-CB (Split System: Heat Pump with Remote Outdoor Unit-Air-Source) | No
210470939 | Central Heat Pump | KENMORE | (C,H,T)VH837GKA2* |  |  | EN(A,D,W)4X60L24**+WALLCON | *96CTN1202422A* | 32800 |  |  | 18 | 8.1 | 32200 |  |  | 24600 | 76.4% | 1.98 | Both | 683.3333 | 2.7333 | HRCU-A-CB (Split System: Heat Pump with Remote Outdoor Unit-Air-Source) | No
210595895 | Central Heat Pump | KENMORE | (C,H,T)VH837GKA** |  |  | EN(A,D,W)4X60L24**+WALLCON | *96CTN1002122A* | 32800 |  |  | 18 | 8.1 | 32200 |  |  | 24600 | 76.4% | 1.98 | Both | 683.3333 | 2.7333 | HRCU-A-CB (Split System: Heat Pump with Remote Outdoor Unit-Air-Source) | No
210470994 | Central Heat Pump | KENMORE | (C,H,T)VH837GKA2* |  |  | EN(A,D,W)4X60L24**+WALLCON | *96CTN1002122A* | 32800 |  |  | 18 | 8.1 | 32200 |  |  | 24600 | 76.4% | 1.98 | Both | 683.3333 | 2.7333 | HRCU-A-CB (Split System: Heat Pump with Remote Outdoor Unit-Air-Source) | No
210595898 | Central Heat Pump | KENMORE | (C,H,T)VH837GKA** |  |  | EN(A,D,W)4X60L24**+WALLCON | *97CMN1002122A* | 32800 |  |  | 18 | 8.1 | 32200 |  |  | 24600 | 76.4% | 1.98 | Both | 683.3333 | 2.7333 | HRCU-A-CB (Split System: Heat Pump with Remote Outdoor Unit-Air-Source) | No
210470995 | Central Heat Pump | TEMPSTAR | TVH837GKA2* |  |  | EN(A,D,W)4X60L24**+WALLCON | *96CTN1002122A* | 32800 |  |  | 18 | 8.1 | 32200 |  |  | 24600 | 76.4% | 1.98 | Both | 683.3333 | 2.7333 | HRCU-A-CB (Split System: Heat Pump with Remote Outdoor Unit-Air-Source) | No
210470962 | Central Heat Pump | TEMPSTAR | TVH837GKA2* |  |  | EN(A,D,W)4X60L24**+WALLCON | *97CMN1002122A* | 32800 |  |  | 18 | 8.1 | 32200 |  |  | 24600 | 76.4% | 1.98 | Both | 683.3333 | 2.7333 | HRCU-A-CB (Split System: Heat Pump with Remote Outdoor Unit-Air-Source) | No
210600170 | Central Heat Pump | TEMPSTAR | TVH837GKA** |  |  | EN(A,D,W)4X60L24**+WALLCON | *97CMN1002122A* | 32800 |  |  | 18 | 8.1 | 32200 |  |  | 24600 | 76.4% | 1.98 | Both | 683.3333 | 2.7333 | HRCU-A-CB (Split System: Heat Pump with Remote Outdoor Unit-Air-Source) | No
210470653 | Central Heat Pump | AIRQUEST | HVH837GKA2* |  |  | EA*4X61L24A*+WALLCON | *97CMN0602120A* | 33000 |  |  | 17.5 | 8.5 | 32400 |  |  | 25200 | 77.78% | 1.98 | Both | 687.5 | 2.75 | HRCU-A-CB (Split System: Heat Pump with Remote Outdoor Unit-Air-Source) | No
210470312 | Central Heat Pump | AIRQUEST | HVH837GKA2* |  |  | EA*4X60L24A*+WALLCON | *97CMN1002122A* | 32800 |  |  | 17.5 | 8.5 | 31800 |  |  | 24800 | 77.99% | 2 | Both | 683.3333 | 2.7333 | HRCU-A-CB (Split System: Heat Pump with Remote Outdoor Unit-Air-Source) | No
210470345 | Central Heat Pump | AIRQUEST | HVH837GKA2* |  |  | EA*4X60L24A*+WALLCON | *96CTN1002122A* | 32800 |  |  | 17.5 | 8.5 | 31800 |  |  | 24800 | 77.99% | 2 | Both | 683.3333 | 2.7333 | HRCU-A-CB (Split System: Heat Pump with Remote Outdoor Unit-Air-Source) | No
210470324 | Central Heat Pump | ARCOAIRE | HVH837GKA2* |  |  | EA*4X60L24A*+WALLCON | *97CMN1202422A* | 32800 |  |  | 17.5 | 8.5 | 32000 |  |  | 24800 | 77.5% | 1.98 | Both | 683.3333 | 2.7333 | HRCU-A-CB (Split System: Heat Pump with Remote Outdoor Unit-Air-Source) | No
210599217 | Central Heat Pump | ARCOAIRE | HVH837GKA** |  |  | EA*4X60L24A*+WALLCON | *97CMN1202422A* | 32800 |  |  | 17.5 | 8.5 | 32000 |  |  | 24800 | 77.5% | 1.98 | Both | 683.3333 | 2.7333 | HRCU-A-CB (Split System: Heat Pump with Remote Outdoor Unit-Air-Source) | No
210470654 | Central Heat Pump | ARCOAIRE | HVH837GKA2* |  |  | EA*4X61L24A*+WALLCON | *97CMN0602120A* | 33000 |  |  | 17.5 | 8.5 | 32400 |  |  | 25200 | 77.78% | 1.98 | Both | 687.5 | 2.75 | HRCU-A-CB (Split System: Heat Pump with Remote Outdoor Unit-Air-Source) | No
210470313 | Central Heat Pump | ARCOAIRE | HVH837GKA2* |  |  | EA*4X60L24A*+WALLCON | *97CMN1002122A* | 32800 |  |  | 17.5 | 8.5 | 31800 |  |  | 24800 | 77.99% | 2 | Both | 683.3333 | 2.7333 | HRCU-A-CB (Split System: Heat Pump with Remote Outdoor Unit-Air-Source) | No
210596536 | Central Heat Pump | BRYANT HEATING AND COOLING SYSTEMS | 288BNV037*0**A* |  |  | CAP**6024AL*+UI | 987MB66120C24*** | 32800 |  |  | 17.5 | 8.5 | 32000 |  |  | 24800 | 77.5% | 1.98 | Both | 683.3333 | 2.7333 | HRCU-A-CB (Split System: Heat Pump with Remote Outdoor Unit-Air-Source) | No
210470309 | Central Heat Pump | BRYANT HEATING AND COOLING SYSTEMS | 288BNV037*0**B* |  |  | CAP**6024AL*+UI | 987MB66100C21*** | 32800 |  |  | 17.5 | 8.5 | 31800 |  |  | 24800 | 77.99% | 2 | Both | 683.3333 | 2.7333 | HRCU-A-CB (Split System: Heat Pump with Remote Outdoor Unit-Air-Source) | No
210596535 | Central Heat Pump | BRYANT HEATING AND COOLING SYSTEMS | 288BNV037*0**A* |  |  | CAP**6024AL*+UI | 987MB66100C21*** | 32800 |  |  | 17.5 | 8.5 | 31800 |  |  | 24800 | 77.99% | 2 | Both | 683.3333 | 2.7333 | HRCU-A-CB (Split System: Heat Pump with Remote Outdoor Unit-Air-Source) | No
210596562 | Central Heat Pump | BRYANT HEATING AND COOLING SYSTEMS | 288BNV037*0**A* |  |  | CAP**6124AL*+UI | 987MB66120C24*** | 33200 |  |  | 17.5 | 8.5 | 32000 |  |  | 25000 | 78.12% | 2 | Both | 691.6667 | 2.7667 | HRCU-A-CB (Split System: Heat Pump with Remote Outdoor Unit-Air-Source) | No
210596177 | Central Heat Pump | CARRIER | 25VNA837A*030* |  |  | CAP**6024AL*+UI | 59MN7B120C24**22 | 32800 |  |  | 17.5 | 8.5 | 32000 |  |  | 24800 | 77.5% | 1.98 | Both | 683.3333 | 2.7333 | HRCU-A-CB (Split System: Heat Pump with Remote Outdoor Unit-Air-Source) | No
210470308 | Central Heat Pump | CARRIER | 25VNA837A*031* |  |  | CAP**6024AL*+UI | 59MN7B100C21**22 | 32800 |  |  | 17.5 | 8.5 | 31800 |  |  | 24800 | 77.99% | 2 | Both | 683.3333 | 2.7333 | HRCU-A-CB (Split System: Heat Pump with Remote Outdoor Unit-Air-Source) | No
210470605 | Central Heat Pump | CARRIER | 25VNA837A*031* |  |  | CAP**6124AL*+UI | 59MN7B120C24**22 | 33200 |  |  | 17.5 | 8.5 | 32000 |  |  | 25000 | 78.12% | 2 | Both | 691.6667 | 2.7667 | HRCU-A-CB (Split System: Heat Pump with Remote Outdoor Unit-Air-Source) | No
210596203 | Central Heat Pump | CARRIER | 25VNA837A*030* |  |  | CAP**6124AL*+UI | 59MN7B120C24**22 | 33200 |  |  | 17.5 | 8.5 | 32000 |  |  | 25000 | 78.12% | 2 | Both | 691.6667 | 2.7667 | HRCU-A-CB (Split System: Heat Pump with Remote Outdoor Unit-Air-Source) | No
210470325 | Central Heat Pump | COMFORTMAKER | CVH837GKA2* |  |  | EA*4X60L24A*+WALLCON | *97CMN1202422A* | 32800 |  |  | 17.5 | 8.5 | 32000 |  |  | 24800 | 77.5% | 1.98 | Both | 683.3333 | 2.7333 | HRCU-A-CB (Split System: Heat Pump with Remote Outdoor Unit-Air-Source) | No
210597404 | Central Heat Pump | COMFORTMAKER | CVH837GKA** |  |  | EA*4X60L24A*+WALLCON | *97CMN1202422A* | 32800 |  |  | 17.5 | 8.5 | 32000 |  |  | 24800 | 77.5% | 1.98 | Both | 683.3333 | 2.7333 | HRCU-A-CB (Split System: Heat Pump with Remote Outdoor Unit-Air-Source) | No
210470347 | Central Heat Pump | COMFORTMAKER | CVH837GKA2* |  |  | EA*4X60L24A*+WALLCON | *96CTN1002122A* | 32800 |  |  | 17.5 | 8.5 | 31800 |  |  | 24800 | 77.99% | 2 | Both | 683.3333 | 2.7333 | HRCU-A-CB (Split System: Heat Pump with Remote Outdoor Unit-Air-Source) | No
210470348 | Central Heat Pump | DAY & NIGHT | CVH837GKA2* |  |  | EA*4X60L24A*+WALLCON | *96CTN1002122A* | 32800 |  |  | 17.5 | 8.5 | 31800 |  |  | 24800 | 77.99% | 2 | Both | 683.3333 | 2.7333 | HRCU-A-CB (Split System: Heat Pump with Remote Outdoor Unit-Air-Source) | No
210470315 | Central Heat Pump | DAY & NIGHT | CVH837GKA2* |  |  | EA*4X60L24A*+WALLCON | *97CMN1002122A* | 32800 |  |  | 17.5 | 8.5 | 31800 |  |  | 24800 | 77.99% | 2 | Both | 683.3333 | 2.7333 | HRCU-A-CB (Split System: Heat Pump with Remote Outdoor Unit-Air-Source) | No
210470321 | Central Heat Pump | HEIL | HVH837GKA2* |  |  | EA*4X60L24A*+WALLCON | *97CMN1202422A* | 32800 |  |  | 17.5 | 8.5 | 32000 |  |  | 24800 | 77.5% | 1.98 | Both | 683.3333 | 2.7333 | HRCU-A-CB (Split System: Heat Pump with Remote Outdoor Unit-Air-Source) | No
210599306 | Central Heat Pump | HEIL | HVH837GKA** |  |  | EA*4X61L24A*+WALLCON | *97CMN0602120A* | 33000 |  |  | 17.5 | 8.5 | 32400 |  |  | 25200 | 77.78% | 1.98 | Both | 687.5 | 2.75 | HRCU-A-CB (Split System: Heat Pump with Remote Outdoor Unit-Air-Source) | No
210470310 | Central Heat Pump | HEIL | HVH837GKA2* |  |  | EA*4X60L24A*+WALLCON | *97CMN1002122A* | 32800 |  |  | 17.5 | 8.5 | 31800 |  |  | 24800 | 77.99% | 2 | Both | 683.3333 | 2.7333 | HRCU-A-CB (Split System: Heat Pump with Remote Outdoor Unit-Air-Source) | No
210470607 | Central Heat Pump | HEIL | HVH837GKA2* |  |  | EA*4X61L24A*+WALLCON | *97CMN1202422A* | 33200 |  |  | 17.5 | 8.5 | 32000 |  |  | 25000 | 78.12% | 2 | Both | 691.6667 | 2.7667 | HRCU-A-CB (Split System: Heat Pump with Remote Outdoor Unit-Air-Source) | No
210597406 | Central Heat Pump | KEEPRITE | CVH837GKA** |  |  | EA*4X60L24A*+WALLCON | *97CMN1202422A* | 32800 |  |  | 17.5 | 8.5 | 32000 |  |  | 24800 | 77.5% | 1.98 | Both | 683.3333 | 2.7333 | HRCU-A-CB (Split System: Heat Pump with Remote Outdoor Unit-Air-Source) | No
210597475 | Central Heat Pump | KEEPRITE | CVH837GKA** |  |  | EA*4X61L24A*+WALLCON | *97CMN0602120A* | 33000 |  |  | 17.5 | 8.5 | 32400 |  |  | 25200 | 77.78% | 1.98 | Both | 687.5 | 2.75 | HRCU-A-CB (Split System: Heat Pump with Remote Outdoor Unit-Air-Source) | No
210470657 | Central Heat Pump | KEEPRITE | CVH837GKA2* |  |  | EA*4X61L24A*+WALLCON | *97CMN0602120A* | 33000 |  |  | 17.5 | 8.5 | 32400 |  |  | 25200 | 77.78% | 1.98 | Both | 687.5 | 2.75 | HRCU-A-CB (Split System: Heat Pump with Remote Outdoor Unit-Air-Source) | No
210470349 | Central Heat Pump | KEEPRITE | CVH837GKA2* |  |  | EA*4X60L24A*+WALLCON | *96CTN1002122A* | 32800 |  |  | 17.5 | 8.5 | 31800 |  |  | 24800 | 77.99% | 2 | Both | 683.3333 | 2.7333 | HRCU-A-CB (Split System: Heat Pump with Remote Outdoor Unit-Air-Source) | No
210597391 | Central Heat Pump | KEEPRITE | CVH837GKA** |  |  | EA*4X60L24A*+WALLCON | *96CTN1002122A* | 32800 |  |  | 17.5 | 8.5 | 31800 |  |  | 24800 | 77.99% | 2 | Both | 683.3333 | 2.7333 | HRCU-A-CB (Split System: Heat Pump with Remote Outdoor Unit-Air-Source) | No
210470316 | Central Heat Pump | KEEPRITE | CVH837GKA2* |  |  | EA*4X60L24A*+WALLCON | *97CMN1002122A* | 32800 |  |  | 17.5 | 8.5 | 31800 |  |  | 24800 | 77.99% | 2 | Both | 683.3333 | 2.7333 | HRCU-A-CB (Split System: Heat Pump with Remote Outdoor Unit-Air-Source) | No
210597403 | Central Heat Pump | KEEPRITE | CVH837GKA** |  |  | EA*4X60L24A*+WALLCON | *97CMN1002122A* | 32800 |  |  | 17.5 | 8.5 | 31800 |  |  | 24800 | 77.99% | 2 | Both | 683.3333 | 2.7333 | HRCU-A-CB (Split System: Heat Pump with Remote Outdoor Unit-Air-Source) | No
210470613 | Central Heat Pump | KEEPRITE | CVH837GKA2* |  |  | EA*4X61L24A*+WALLCON | *97CMN1202422A* | 33200 |  |  | 17.5 | 8.5 | 32000 |  |  | 25000 | 78.12% | 2 | Both | 691.6667 | 2.7667 | HRCU-A-CB (Split System: Heat Pump with Remote Outdoor Unit-Air-Source) | No
210470328 | Central Heat Pump | KENMORE | (C,H,T)VH837GKA2* |  |  | EA*4X60L24A*+WALLCON | *97CMN1202422A* | 32800 |  |  | 17.5 | 8.5 | 32000 |  |  | 24800 | 77.5% | 1.98 | Both | 683.3333 | 2.7333 | HRCU-A-CB (Split System: Heat Pump with Remote Outdoor Unit-Air-Source) | No
210595845 | Central Heat Pump | KENMORE | (C,H,T)VH837GKA** |  |  | EA*4X61L24A*+WALLCON | *97CMN0602120A* | 33000 |  |  | 17.5 | 8.5 | 32400 |  |  | 25200 | 77.78% | 1.98 | Both | 687.5 | 2.75 | HRCU-A-CB (Split System: Heat Pump with Remote Outdoor Unit-Air-Source) | No
210595817 | Central Heat Pump | KENMORE | (C,H,T)VH837GKA** |  |  | EA*4X60L24A*+WALLCON | *96CTN1002122A* | 32800 |  |  | 17.5 | 8.5 | 31800 |  |  | 24800 | 77.99% | 2 | Both | 683.3333 | 2.7333 | HRCU-A-CB (Split System: Heat Pump with Remote Outdoor Unit-Air-Source) | No
210470614 | Central Heat Pump | KENMORE | (C,H,T)VH837GKA2* |  |  | EA*4X61L24A*+WALLCON | *97CMN1202422A* | 33200 |  |  | 17.5 | 8.5 | 32000 |  |  | 25000 | 78.12% | 2 | Both | 691.6667 | 2.7667 | HRCU-A-CB (Split System: Heat Pump with Remote Outdoor Unit-Air-Source) | No
210595848 | Central Heat Pump | KENMORE | (C,H,T)VH837GKA** |  |  | EA*4X61L24A*+WALLCON | *97CMN1202422A* | 33200 |  |  | 17.5 | 8.5 | 32000 |  |  | 25000 | 78.12% | 2 | Both | 691.6667 | 2.7667 | HRCU-A-CB (Split System: Heat Pump with Remote Outdoor Unit-Air-Source) | No
210600094 | Central Heat Pump | TEMPSTAR | TVH837GKA** |  |  | EA*4X60L24A*+WALLCON | *97CMN1202422A* | 32800 |  |  | 17.5 | 8.5 | 32000 |  |  | 24800 | 77.5% | 1.98 | Both | 683.3333 | 2.7333 | HRCU-A-CB (Split System: Heat Pump with Remote Outdoor Unit-Air-Source) | No
210470659 | Central Heat Pump | TEMPSTAR | TVH837GKA2* |  |  | EA*4X61L24A*+WALLCON | *97CMN0602120A* | 33000 |  |  | 17.5 | 8.5 | 32400 |  |  | 25200 | 77.78% | 1.98 | Both | 687.5 | 2.75 | HRCU-A-CB (Split System: Heat Pump with Remote Outdoor Unit-Air-Source) | No
210470351 | Central Heat Pump | TEMPSTAR | TVH837GKA2* |  |  | EA*4X60L24A*+WALLCON | *96CTN1002122A* | 32800 |  |  | 17.5 | 8.5 | 31800 |  |  | 24800 | 77.99% | 2 | Both | 683.3333 | 2.7333 | HRCU-A-CB (Split System: Heat Pump with Remote Outdoor Unit-Air-Source) | No
210470318 | Central Heat Pump | TEMPSTAR | TVH837GKA2* |  |  | EA*4X60L24A*+WALLCON | *97CMN1002122A* | 32800 |  |  | 17.5 | 8.5 | 31800 |  |  | 24800 | 77.99% | 2 | Both | 683.3333 | 2.7333 | HRCU-A-CB (Split System: Heat Pump with Remote Outdoor Unit-Air-Source) | No
210470488 | Central Heat Pump | AIRQUEST | HVH837GKA2* |  |  | EA*4X61L21A*+WALLCON | *96CTN1002122A* | 33200 |  |  | 17.5 | 8.5 | 32000 |  |  | 24800 | 77.5% | 2 | Both | 691.6667 | 2.7667 | HRCU-A-CB (Split System: Heat Pump with Remote Outdoor Unit-Air-Source) | No
210599268 | Central Heat Pump | AIRQUEST | HVH837GKA** |  |  | EA*4X61L21A*+WALLCON | *97CMN1002122A* | 33200 |  |  | 17.5 | 8.5 | 32000 |  |  | 24800 | 77.5% | 2 | Both | 691.6667 | 2.7667 | HRCU-A-CB (Split System: Heat Pump with Remote Outdoor Unit-Air-Source) | No
210470489 | Central Heat Pump | ARCOAIRE | HVH837GKA2* |  |  | EA*4X61L21A*+WALLCON | *96CTN1002122A* | 33200 |  |  | 17.5 | 8.5 | 32000 |  |  | 24800 | 77.5% | 2 | Both | 691.6667 | 2.7667 | HRCU-A-CB (Split System: Heat Pump with Remote Outdoor Unit-Air-Source) | No
210470485 | Central Heat Pump | BRYANT HEATING AND COOLING SYSTEMS | 288BNV037*0**B* |  |  | CAP**6121AL*+UI | 986TC66100C21*** | 33200 |  |  | 17.5 | 8.5 | 32000 |  |  | 24800 | 77.5% | 2 | Both | 691.6667 | 2.7667 | HRCU-A-CB (Split System: Heat Pump with Remote Outdoor Unit-Air-Source) | No
210596191 | Central Heat Pump | CARRIER | 25VNA837A*030* |  |  | CAP**6121AL*+UI | 59MN7B100C21**22 | 33200 |  |  | 17.5 | 8.5 | 32000 |  |  | 24800 | 77.5% | 2 | Both | 691.6667 | 2.7667 | HRCU-A-CB (Split System: Heat Pump with Remote Outdoor Unit-Air-Source) | No
210470468 | Central Heat Pump | COMFORTMAKER | CVH837GKA2* |  |  | EA*4X61L21A*+WALLCON | *97CMN1002122A* | 33200 |  |  | 17.5 | 8.5 | 32000 |  |  | 24800 | 77.5% | 2 | Both | 691.6667 | 2.7667 | HRCU-A-CB (Split System: Heat Pump with Remote Outdoor Unit-Air-Source) | No
210597443 | Central Heat Pump | COMFORTMAKER | CVH837GKA** |  |  | EA*4X61L21A*+WALLCON | *97CMN1002122A* | 33200 |  |  | 17.5 | 8.5 | 32000 |  |  | 24800 | 77.5% | 2 | Both | 691.6667 | 2.7667 | HRCU-A-CB (Split System: Heat Pump with Remote Outdoor Unit-Air-Source) | No
210597438 | Central Heat Pump | DAY & NIGHT | CVH837GKA** |  |  | EA*4X61L21A*+WALLCON | *96CTN1002122A* | 33200 |  |  | 17.5 | 8.5 | 32000 |  |  | 24800 | 77.5% | 2 | Both | 691.6667 | 2.7667 | HRCU-A-CB (Split System: Heat Pump with Remote Outdoor Unit-Air-Source) | No
210470486 | Central Heat Pump | HEIL | HVH837GKA2* |  |  | EA*4X61L21A*+WALLCON | *96CTN1002122A* | 33200 |  |  | 17.5 | 8.5 | 32000 |  |  | 24800 | 77.5% | 2 | Both | 691.6667 | 2.7667 | HRCU-A-CB (Split System: Heat Pump with Remote Outdoor Unit-Air-Source) | No
210599266 | Central Heat Pump | HEIL | HVH837GKA** |  |  | EA*4X61L21A*+WALLCON | *97CMN1002122A* | 33200 |  |  | 17.5 | 8.5 | 32000 |  |  | 24800 | 77.5% | 2 | Both | 691.6667 | 2.7667 | HRCU-A-CB (Split System: Heat Pump with Remote Outdoor Unit-Air-Source) | No
210599258 | Central Heat Pump | HEIL | HVH837GKA** |  |  | EA*4X61L21A*+WALLCON | *96CTN1002122A* | 33200 |  |  | 17.5 | 8.5 | 32000 |  |  | 24800 | 77.5% | 2 | Both | 691.6667 | 2.7667 | HRCU-A-CB (Split System: Heat Pump with Remote Outdoor Unit-Air-Source) | No
210597445 | Central Heat Pump | KEEPRITE | CVH837GKA** |  |  | EA*4X61L21A*+WALLCON | *97CMN1002122A* | 33200 |  |  | 17.5 | 8.5 | 32000 |  |  | 24800 | 77.5% | 2 | Both | 691.6667 | 2.7667 | HRCU-A-CB (Split System: Heat Pump with Remote Outdoor Unit-Air-Source) | No
210470470 | Central Heat Pump | KEEPRITE | CVH837GKA2* |  |  | EA*4X61L21A*+WALLCON | *97CMN1002122A* | 33200 |  |  | 17.5 | 8.5 | 32000 |  |  | 24800 | 77.5% | 2 | Both | 691.6667 | 2.7667 | HRCU-A-CB (Split System: Heat Pump with Remote Outdoor Unit-Air-Source) | No
210470471 | Central Heat Pump | KENMORE | (C,H,T)VH837GKA2* |  |  | EA*4X61L21A*+WALLCON | *97CMN1002122A* | 33200 |  |  | 17.5 | 8.5 | 32000 |  |  | 24800 | 77.5% | 2 | Both | 691.6667 | 2.7667 | HRCU-A-CB (Split System: Heat Pump with Remote Outdoor Unit-Air-Source) | No
210470494 | Central Heat Pump | TEMPSTAR | TVH837GKA2* |  |  | EA*4X61L21A*+WALLCON | *96CTN1002122A* | 33200 |  |  | 17.5 | 8.5 | 32000 |  |  | 24800 | 77.5% | 2 | Both | 691.6667 | 2.7667 | HRCU-A-CB (Split System: Heat Pump with Remote Outdoor Unit-Air-Source) | No
210470290 | Central Heat Pump | AIRQUEST | HVH837GKA2* |  |  | EA*4X60L24A*+WALLCON | *96CTN1202422A* | 32800 |  |  | 18 | 8.5 | 31800 |  |  | 24800 | 77.99% | 2 | Both | 683.3333 | 2.7333 | HRCU-A-CB (Split System: Heat Pump with Remote Outdoor Unit-Air-Source) | No
210470291 | Central Heat Pump | ARCOAIRE | HVH837GKA2* |  |  | EA*4X60L24A*+WALLCON | *96CTN1202422A* | 32800 |  |  | 18 | 8.5 | 31800 |  |  | 24800 | 77.99% | 2 | Both | 683.3333 | 2.7333 | HRCU-A-CB (Split System: Heat Pump with Remote Outdoor Unit-Air-Source) | No
210470287 | Central Heat Pump | BRYANT HEATING AND COOLING SYSTEMS | 288BNV037*0**B* |  |  | CAP**6024AL*+UI | 986TC66120C24*** | 32800 |  |  | 18 | 8.5 | 31800 |  |  | 24800 | 77.99% | 2 | Both | 683.3333 | 2.7333 | HRCU-A-CB (Split System: Heat Pump with Remote Outdoor Unit-Air-Source) | No
210596532 | Central Heat Pump | BRYANT HEATING AND COOLING SYSTEMS | 288BNV037*0**A* |  |  | CAP**6024AL*+UI | 986TC66120C24*** | 32800 |  |  | 18 | 8.5 | 31800 |  |  | 24800 | 77.99% | 2 | Both | 683.3333 | 2.7333 | HRCU-A-CB (Split System: Heat Pump with Remote Outdoor Unit-Air-Source) | No
210597392 | Central Heat Pump | COMFORTMAKER | CVH837GKA** |  |  | EA*4X60L24A*+WALLCON | *96CTN1202422A* | 32800 |  |  | 18 | 8.5 | 31800 |  |  | 24800 | 77.99% | 2 | Both | 683.3333 | 2.7333 | HRCU-A-CB (Split System: Heat Pump with Remote Outdoor Unit-Air-Source) | No
210470288 | Central Heat Pump | HEIL | HVH837GKA2* |  |  | EA*4X60L24A*+WALLCON | *96CTN1202422A* | 32800 |  |  | 18 | 8.5 | 31800 |  |  | 24800 | 77.99% | 2 | Both | 683.3333 | 2.7333 | HRCU-A-CB (Split System: Heat Pump with Remote Outdoor Unit-Air-Source) | No
210597394 | Central Heat Pump | KEEPRITE | CVH837GKA** |  |  | EA*4X60L24A*+WALLCON | *96CTN1202422A* | 32800 |  |  | 18 | 8.5 | 31800 |  |  | 24800 | 77.99% | 2 | Both | 683.3333 | 2.7333 | HRCU-A-CB (Split System: Heat Pump with Remote Outdoor Unit-Air-Source) | No
210470295 | Central Heat Pump | KENMORE | (C,H,T)VH837GKA2* |  |  | EA*4X60L24A*+WALLCON | *96CTN1202422A* | 32800 |  |  | 18 | 8.5 | 31800 |  |  | 24800 | 77.99% | 2 | Both | 683.3333 | 2.7333 | HRCU-A-CB (Split System: Heat Pump with Remote Outdoor Unit-Air-Source) | No
210595818 | Central Heat Pump | KENMORE | (C,H,T)VH837GKA** |  |  | EA*4X60L24A*+WALLCON | *96CTN1202422A* | 32800 |  |  | 18 | 8.5 | 31800 |  |  | 24800 | 77.99% | 2 | Both | 683.3333 | 2.7333 | HRCU-A-CB (Split System: Heat Pump with Remote Outdoor Unit-Air-Source) | No
210470296 | Central Heat Pump | TEMPSTAR | TVH837GKA2* |  |  | EA*4X60L24A*+WALLCON | *96CTN1202422A* | 32800 |  |  | 18 | 8.5 | 31800 |  |  | 24800 | 77.99% | 2 | Both | 683.3333 | 2.7333 | HRCU-A-CB (Split System: Heat Pump with Remote Outdoor Unit-Air-Source) | No
210470576 | Central Heat Pump | AIRQUEST | HVH837GKA2* |  |  | EA*4X61L24A*+WALLCON | *96CTN1202422A* | 33200 |  |  | 18 | 8.5 | 32000 |  |  | 24800 | 77.5% | 2 | Both | 691.6667 | 2.7667 | HRCU-A-CB (Split System: Heat Pump with Remote Outdoor Unit-Air-Source) | No
210599300 | Central Heat Pump | AIRQUEST | HVH837GKA** |  |  | EA*4X61L24A*+WALLCON | *96CTN1002122A* | 33200 |  |  | 18 | 8.5 | 32000 |  |  | 24800 | 77.5% | 2 | Both | 691.6667 | 2.7667 | HRCU-A-CB (Split System: Heat Pump with Remote Outdoor Unit-Air-Source) | No
210636942 | Central Heat Pump | AMERICAN STANDARD | 4A6V8X60A1 |  |  | TEM8A0C48V41+TDR |  | 54000 |  |  | 18 | 8.5 | 51000 |  |  | 37000 | 72.55% | 1.84 | Both | 1125 | 4.5 | HRCU-A-CB (Split System: Heat Pump with Remote Outdoor Unit-Air-Source) | No
210470577 | Central Heat Pump | ARCOAIRE | HVH837GKA2* |  |  | EA*4X61L24A*+WALLCON | *96CTN1202422A* | 33200 |  |  | 18 | 8.5 | 32000 |  |  | 24800 | 77.5% | 2 | Both | 691.6667 | 2.7667 | HRCU-A-CB (Split System: Heat Pump with Remote Outdoor Unit-Air-Source) | No
210470599 | Central Heat Pump | ARCOAIRE | HVH837GKA2* |  |  | EA*4X61L24A*+WALLCON | *97CMN1002122A* | 33200 |  |  | 18 | 8.5 | 32000 |  |  | 24800 | 77.5% | 2 | Both | 691.6667 | 2.7667 | HRCU-A-CB (Split System: Heat Pump with Remote Outdoor Unit-Air-Source) | No
210470573 | Central Heat Pump | BRYANT HEATING AND COOLING SYSTEMS | 288BNV037*0**B* |  |  | CAP**6124AL*+UI | 986TC66120C24*** | 33200 |  |  | 18 | 8.5 | 32000 |  |  | 24800 | 77.5% | 2 | Both | 691.6667 | 2.7667 | HRCU-A-CB (Split System: Heat Pump with Remote Outdoor Unit-Air-Source) | No
210596558 | Central Heat Pump | BRYANT HEATING AND COOLING SYSTEMS | 288BNV037*0**A* |  |  | CAP**6124AL*+UI | 986TC66120C24*** | 33200 |  |  | 18 | 8.5 | 32000 |  |  | 24800 | 77.5% | 2 | Both | 691.6667 | 2.7667 | HRCU-A-CB (Split System: Heat Pump with Remote Outdoor Unit-Air-Source) | No
210596206 | Central Heat Pump | CARRIER | 25VNA837A*030* |  |  | CAP**6124AL*+UI | 59TN6B120C24**22 | 33200 |  |  | 18 | 8.5 | 32000 |  |  | 24800 | 77.5% | 2 | Both | 691.6667 | 2.7667 | HRCU-A-CB (Split System: Heat Pump with Remote Outdoor Unit-Air-Source) | No
210470594 | Central Heat Pump | CARRIER | 25VNA837A*031* |  |  | CAP**6124AL*+UI | 59MN7B100C21**22 | 33200 |  |  | 18 | 8.5 | 32000 |  |  | 24800 | 77.5% | 2 | Both | 691.6667 | 2.7667 | HRCU-A-CB (Split System: Heat Pump with Remote Outdoor Unit-Air-Source) | No
210470627 | Central Heat Pump | CARRIER | 25VNA837A*031* |  |  | CAP**6124AL*+UI | 59TN6B100C21**22 | 33200 |  |  | 18 | 8.5 | 32000 |  |  | 24800 | 77.5% | 2 | Both | 691.6667 | 2.7667 | HRCU-A-CB (Split System: Heat Pump with Remote Outdoor Unit-Air-Source) | No
210597470 | Central Heat Pump | COMFORTMAKER | CVH837GKA** |  |  | EA*4X61L24A*+WALLCON | *96CTN1202422A* | 33200 |  |  | 18 | 8.5 | 32000 |  |  | 24800 | 77.5% | 2 | Both | 691.6667 | 2.7667 | HRCU-A-CB (Split System: Heat Pump with Remote Outdoor Unit-Air-Source) | No
210470633 | Central Heat Pump | COMFORTMAKER | CVH837GKA2* |  |  | EA*4X61L24A*+WALLCON | *96CTN1002122A* | 33200 |  |  | 18 | 8.5 | 32000 |  |  | 24800 | 77.5% | 2 | Both | 691.6667 | 2.7667 | HRCU-A-CB (Split System: Heat Pump with Remote Outdoor Unit-Air-Source) | No
210470578 | Central Heat Pump | COMFORTMAKER | CVH837GKA2* |  |  | EA*4X61L24A*+WALLCON | *96CTN1202422A* | 33200 |  |  | 18 | 8.5 | 32000 |  |  | 24800 | 77.5% | 2 | Both | 691.6667 | 2.7667 | HRCU-A-CB (Split System: Heat Pump with Remote Outdoor Unit-Air-Source) | No
210470600 | Central Heat Pump | COMFORTMAKER | CVH837GKA2* |  |  | EA*4X61L24A*+WALLCON | *97CMN1002122A* | 33200 |  |  | 18 | 8.5 | 32000 |  |  | 24800 | 77.5% | 2 | Both | 691.6667 | 2.7667 | HRCU-A-CB (Split System: Heat Pump with Remote Outdoor Unit-Air-Source) | No
210597480 | Central Heat Pump | DAY & NIGHT | CVH837GKA** |  |  | EA*4X61L24A*+WALLCON | *97CMN1002122A* | 33200 |  |  | 18 | 8.5 | 32000 |  |  | 24800 | 77.5% | 2 | Both | 691.6667 | 2.7667 | HRCU-A-CB (Split System: Heat Pump with Remote Outdoor Unit-Air-Source) | No
210470579 | Central Heat Pump | DAY & NIGHT | CVH837GKA2* |  |  | EA*4X61L24A*+WALLCON | *96CTN1202422A* | 33200 |  |  | 18 | 8.5 | 32000 |  |  | 24800 | 77.5% | 2 | Both | 691.6667 | 2.7667 | HRCU-A-CB (Split System: Heat Pump with Remote Outdoor Unit-Air-Source) | No
210597471 | Central Heat Pump | DAY & NIGHT | CVH837GKA** |  |  | EA*4X61L24A*+WALLCON | *96CTN1202422A* | 33200 |  |  | 18 | 8.5 | 32000 |  |  | 24800 | 77.5% | 2 | Both | 691.6667 | 2.7667 | HRCU-A-CB (Split System: Heat Pump with Remote Outdoor Unit-Air-Source) | No
210470634 | Central Heat Pump | DAY & NIGHT | CVH837GKA2* |  |  | EA*4X61L24A*+WALLCON | *96CTN1002122A* | 33200 |  |  | 18 | 8.5 | 32000 |  |  | 24800 | 77.5% | 2 | Both | 691.6667 | 2.7667 | HRCU-A-CB (Split System: Heat Pump with Remote Outdoor Unit-Air-Source) | No
210470601 | Central Heat Pump | DAY & NIGHT | CVH837GKA2* |  |  | EA*4X61L24A*+WALLCON | *97CMN1002122A* | 33200 |  |  | 18 | 8.5 | 32000 |  |  | 24800 | 77.5% | 2 | Both | 691.6667 | 2.7667 | HRCU-A-CB (Split System: Heat Pump with Remote Outdoor Unit-Air-Source) | No
210470574 | Central Heat Pump | HEIL | HVH837GKA2* |  |  | EA*4X61L24A*+WALLCON | *96CTN1202422A* | 33200 |  |  | 18 | 8.5 | 32000 |  |  | 24800 | 77.5% | 2 | Both | 691.6667 | 2.7667 | HRCU-A-CB (Split System: Heat Pump with Remote Outdoor Unit-Air-Source) | No
210599314 | Central Heat Pump | HEIL | HVH837GKA** |  |  | EA*4X61L24A*+WALLCON | *97CMN1002122A* | 33200 |  |  | 18 | 8.5 | 32000 |  |  | 24800 | 77.5% | 2 | Both | 691.6667 | 2.7667 | HRCU-A-CB (Split System: Heat Pump with Remote Outdoor Unit-Air-Source) | No
210470596 | Central Heat Pump | HEIL | HVH837GKA2* |  |  | EA*4X61L24A*+WALLCON | *97CMN1002122A* | 33200 |  |  | 18 | 8.5 | 32000 |  |  | 24800 | 77.5% | 2 | Both | 691.6667 | 2.7667 | HRCU-A-CB (Split System: Heat Pump with Remote Outdoor Unit-Air-Source) | No
210470635 | Central Heat Pump | KEEPRITE | CVH837GKA2* |  |  | EA*4X61L24A*+WALLCON | *96CTN1002122A* | 33200 |  |  | 18 | 8.5 | 32000 |  |  | 24800 | 77.5% | 2 | Both | 691.6667 | 2.7667 | HRCU-A-CB (Split System: Heat Pump with Remote Outdoor Unit-Air-Source) | No
210470580 | Central Heat Pump | KEEPRITE | CVH837GKA2* |  |  | EA*4X61L24A*+WALLCON | *96CTN1202422A* | 33200 |  |  | 18 | 8.5 | 32000 |  |  | 24800 | 77.5% | 2 | Both | 691.6667 | 2.7667 | HRCU-A-CB (Split System: Heat Pump with Remote Outdoor Unit-Air-Source) | No
210595843 | Central Heat Pump | KENMORE | (C,H,T)VH837GKA** |  |  | EA*4X61L24A*+WALLCON | *96CTN1002122A* | 33200 |  |  | 18 | 8.5 | 32000 |  |  | 24800 | 77.5% | 2 | Both | 691.6667 | 2.7667 | HRCU-A-CB (Split System: Heat Pump with Remote Outdoor Unit-Air-Source) | No
210470636 | Central Heat Pump | KENMORE | (C,H,T)VH837GKA2* |  |  | EA*4X61L24A*+WALLCON | *96CTN1002122A* | 33200 |  |  | 18 | 8.5 | 32000 |  |  | 24800 | 77.5% | 2 | Both | 691.6667 | 2.7667 | HRCU-A-CB (Split System: Heat Pump with Remote Outdoor Unit-Air-Source) | No
210470581 | Central Heat Pump | KENMORE | (C,H,T)VH837GKA2* |  |  | EA*4X61L24A*+WALLCON | *96CTN1202422A* | 33200 |  |  | 18 | 8.5 | 32000 |  |  | 24800 | 77.5% | 2 | Both | 691.6667 | 2.7667 | HRCU-A-CB (Split System: Heat Pump with Remote Outdoor Unit-Air-Source) | No
210470637 | Central Heat Pump | TEMPSTAR | TVH837GKA2* |  |  | EA*4X61L24A*+WALLCON | *96CTN1002122A* | 33200 |  |  | 18 | 8.5 | 32000 |  |  | 24800 | 77.5% | 2 | Both | 691.6667 | 2.7667 | HRCU-A-CB (Split System: Heat Pump with Remote Outdoor Unit-Air-Source) | No
210470582 | Central Heat Pump | TEMPSTAR | TVH837GKA2* |  |  | EA*4X61L24A*+WALLCON | *96CTN1202422A* | 33200 |  |  | 18 | 8.5 | 32000 |  |  | 24800 | 77.5% | 2 | Both | 691.6667 | 2.7667 | HRCU-A-CB (Split System: Heat Pump with Remote Outdoor Unit-Air-Source) | No
210636927 | Central Heat Pump | TRANE | 4TWV8X60A1 |  |  | TEM8A0C48V41+TDR |  | 54000 |  |  | 18 | 8.5 | 51000 |  |  | 37000 | 72.55% | 1.84 | Both | 1125 | 4.5 | HRCU-A-CB (Split System: Heat Pump with Remote Outdoor Unit-Air-Source) | No
210106757 | Central Heat Pump | SURE | SP18AZ36AJVC |  |  | TCFZ6021SEAAM | S962V1005A21M4S | 34200 |  |  | 18 | 8.5 | 34200 |  |  | 43000 | 125.7% | 2.2 | Both | 712.5 | 2.85 | HRCU-A-CB (Split System: Heat Pump with Remote Outdoor Unit-Air-Source) | No
210106959 | Central Heat Pump | RUSSELL | SP18AZ36AJVC |  |  | TCFZ6021SEAAM | S98MV1005A21UPS | 34200 |  |  | 19 | 8.5 | 34200 |  |  | 43500 | 127.2% | 2.2 | Both | 712.5 | 2.85 | HRCU-A-CB (Split System: Heat Pump with Remote Outdoor Unit-Air-Source) | No
210106949 | Central Heat Pump | RUSSELL | SP18AZ36AJVC |  |  | TCFZ6021SEAAM | S98MV0603A17UPS | 34200 |  |  | 19 | 8.5 | 34200 |  |  | 43500 | 127.2% | 2.2 | Both | 712.5 | 2.85 | HRCU-A-CB (Split System: Heat Pump with Remote Outdoor Unit-Air-Source) | No
210106956 | Central Heat Pump | RUSSELL | SP18AZ36AJVC |  |  | TCFZ6021SEAAM | S98MV0855A21UPS | 34200 |  |  | 19 | 8.5 | 34200 |  |  | 43000 | 125.7% | 2.2 | Both | 712.5 | 2.85 | HRCU-A-CB (Split System: Heat Pump with Remote Outdoor Unit-Air-Source) | No
210106940 | Central Heat Pump | RUSSELL | SP18AZ36AJVC |  |  | TCFZ6021SEAAM | S962V0855A21M4S | 34200 |  |  | 19 | 8.5 | 34200 |  |  | 43000 | 125.7% | 2.2 | Both | 712.5 | 2.85 | HRCU-A-CB (Split System: Heat Pump with Remote Outdoor Unit-Air-Source) | No
210106766 | Central Heat Pump | SURE | SP18AZ36AJVC |  |  | TCFZ6021SEAAM | S98MV0703A17UPS | 34200 |  |  | 19 | 8.5 | 34200 |  |  | 43500 | 127.2% | 2.2 | Both | 712.5 | 2.85 | HRCU-A-CB (Split System: Heat Pump with Remote Outdoor Unit-Air-Source) | No
210106772 | Central Heat Pump | SURE | SP18AZ36AJVC |  |  | TCFZ6021SEAAM | S98MV1005A21UPS | 34200 |  |  | 19 | 8.5 | 34200 |  |  | 43500 | 127.2% | 2.2 | Both | 712.5 | 2.85 | HRCU-A-CB (Split System: Heat Pump with Remote Outdoor Unit-Air-Source) | No
210106746 | Central Heat Pump | SURE | SP18AZ36AJVC |  |  | TCFZ6021SEAAM | S962V0403A17M4S | 34200 |  |  | 19 | 8.5 | 34200 |  |  | 43500 | 127.2% | 2.2 | Both | 712.5 | 2.85 | HRCU-A-CB (Split System: Heat Pump with Remote Outdoor Unit-Air-Source) | No
210106751 | Central Heat Pump | SURE | SP18AZ36AJVC |  |  | TCFZ6021SEAAM | S962V0705A21M4S | 34200 |  |  | 19 | 8.5 | 34200 |  |  | 43000 | 125.7% | 2.2 | Both | 712.5 | 2.85 | HRCU-A-CB (Split System: Heat Pump with Remote Outdoor Unit-Air-Source) | No
209872691 | Central Heat Pump | RHEEM | RP18AZ24AJVC |  |  | RCFZ2421HEAAM | R98MV0703A17UPS | 22800 |  |  | 20 | 8.5 | 22800 |  |  | 26000 | 114% | 2.1 | Both | 475 | 1.9 | HRCU-A-CB (Split System: Heat Pump with Remote Outdoor Unit-Air-Source) | No
210106913 | Central Heat Pump | RUSSELL | SP18AZ24AJVC |  |  | TCFZ2421HEAAM | S962V0603A17M4S | 22800 |  |  | 20 | 8.5 | 22800 |  |  | 26000 | 114% | 2.1 | Both | 475 | 1.9 | HRCU-A-CB (Split System: Heat Pump with Remote Outdoor Unit-Air-Source) | No
210106922 | Central Heat Pump | RUSSELL | SP18AZ24AJVC |  |  | TCFZ2421HEAAM | S97MV0703A17DHS | 22800 |  |  | 20 | 8.5 | 22800 |  |  | 26000 | 114% | 2.1 | Both | 475 | 1.9 | HRCU-A-CB (Split System: Heat Pump with Remote Outdoor Unit-Air-Source) | No
210106916 | Central Heat Pump | RUSSELL | SP18AZ24AJVC |  |  | TCFZ2421HEAAM | S962V0703A17M4S | 22800 |  |  | 20 | 8.5 | 22800 |  |  | 26000 | 114% | 2.1 | Both | 475 | 1.9 | HRCU-A-CB (Split System: Heat Pump with Remote Outdoor Unit-Air-Source) | No
210106928 | Central Heat Pump | RUSSELL | SP18AZ24AJVC |  |  | TCFZ2421HEAAM | S98MV0703A17UPS | 22800 |  |  | 20 | 8.5 | 22800 |  |  | 26000 | 114% | 2.1 | Both | 475 | 1.9 | HRCU-A-CB (Split System: Heat Pump with Remote Outdoor Unit-Air-Source) | No
210106925 | Central Heat Pump | RUSSELL | SP18AZ24AJVC |  |  | TCFZ2421HEAAM | S98MV0603A17UPS | 22800 |  |  | 20 | 8.5 | 22800 |  |  | 26000 | 114% | 2.1 | Both | 475 | 1.9 | HRCU-A-CB (Split System: Heat Pump with Remote Outdoor Unit-Air-Source) | No
209872692 | Central Heat Pump | RUUD | UP18AZ24AJVC |  |  | RCFZ2421HEAAM | R962V0403A17M4S | 22800 |  |  | 20 | 8.5 | 22800 |  |  | 26000 | 114% | 2.1 | Both | 475 | 1.9 | HRCU-A-CB (Split System: Heat Pump with Remote Outdoor Unit-Air-Source) | No
210106733 | Central Heat Pump | SURE | SP18AZ24AJVC |  |  | TCFZ2421HEAAM | S97MV0603A17DHS | 22800 |  |  | 20 | 8.5 | 22800 |  |  | 26000 | 114% | 2.1 | Both | 475 | 1.9 | HRCU-A-CB (Split System: Heat Pump with Remote Outdoor Unit-Air-Source) | No
210106736 | Central Heat Pump | SURE | SP18AZ24AJVC |  |  | TCFZ2421HEAAM | S97MV0703A17DHS | 22800 |  |  | 20 | 8.5 | 22800 |  |  | 26000 | 114% | 2.1 | Both | 475 | 1.9 | HRCU-A-CB (Split System: Heat Pump with Remote Outdoor Unit-Air-Source) | No
210106730 | Central Heat Pump | SURE | SP18AZ24AJVC |  |  | TCFZ2421HEAAM | S962V0703A17M4S | 22800 |  |  | 20 | 8.5 | 22800 |  |  | 26000 | 114% | 2.1 | Both | 475 | 1.9 | HRCU-A-CB (Split System: Heat Pump with Remote Outdoor Unit-Air-Source) | No
210106727 | Central Heat Pump | SURE | SP18AZ24AJVC |  |  | TCFZ2421HEAAM | S962V0603A17M4S | 22800 |  |  | 20 | 8.5 | 22800 |  |  | 26000 | 114% | 2.1 | Both | 475 | 1.9 | HRCU-A-CB (Split System: Heat Pump with Remote Outdoor Unit-Air-Source) | No
210106723 | Central Heat Pump | SURE | SP18AZ24AJVC |  |  | TCFZ2421HEAAM | S962V0403A17M4S | 22800 |  |  | 20 | 8.5 | 22800 |  |  | 26000 | 114% | 2.1 | Both | 475 | 1.9 | HRCU-A-CB (Split System: Heat Pump with Remote Outdoor Unit-Air-Source) | No
210533095 | Central Heat Pump | BRYANT HEATING AND COOLING SYSTEMS | 284ANV024*0**B* |  |  | CSPH*3012AL*+UI | 986TC42060C17*** | 23400 |  |  | 19 | 10 | 27200 |  |  | 20000 | 73.53% | 2.42 | Both | 487.5 | 1.95 | HRCU-A-CB (Split System: Heat Pump with Remote Outdoor Unit-Air-Source) | No
210532944 | Central Heat Pump | CARRIER | 25VNA424A*031* |  |  | CAP**2417AL*+UI | 59MN7B080C17**14 | 22800 |  |  | 19.5 | 10 | 27200 |  |  | 20200 | 74.26% | 2.28 | Both | 475 | 1.9 | HRCU-A-CB (Split System: Heat Pump with Remote Outdoor Unit-Air-Source) | No
210532975 | Central Heat Pump | BRYANT HEATING AND COOLING SYSTEMS | 284ANV024*0**B* |  |  | CAP**3017AL*+UI | 83*CA48060C17*** | 23200 |  |  | 20 | 10 | 26600 |  |  | 19900 | 74.81% | 2.36 | Both | 483.3333 | 1.9333 | HRCU-A-CB (Split System: Heat Pump with Remote Outdoor Unit-Air-Source) | No
210532961 | Central Heat Pump | BRYANT HEATING AND COOLING SYSTEMS | 284ANV024*0**B* |  |  | CAP**2517AL*+UI | 986TC42080C17*** | 24000 |  |  | 20 | 10.5 | 26600 |  |  | 19800 | 74.44% | 2.52 | Both | 500 | 2 | HRCU-A-CB (Split System: Heat Pump with Remote Outdoor Unit-Air-Source) | No
210532960 | Central Heat Pump | CARRIER | 25VNA424A*031* |  |  | CAP**2517AL*+UI | 59TN6B080C17**14 | 24000 |  |  | 20 | 10.5 | 26600 |  |  | 19800 | 74.44% | 2.52 | Both | 500 | 2 | HRCU-A-CB (Split System: Heat Pump with Remote Outdoor Unit-Air-Source) | No
208429478 | Central Heat Pump | LENNOX | SL25XPV-024-230A** |  |  | CHX35-42B-**-*+TDR | SL280UH070V36A* | 22800 |  |  | 22.2 | 9.6 | 21400 |  |  | 20000 | 93.46% | 1.98 | Both | 475 | 1.9 | HRCU-A-CB (Split System: Heat Pump with Remote Outdoor Unit-Air-Source) | Yes
210568229 | Central Heat Pump | COMFORT-AIRE | A-VCD24SA-1 |  |  | MCD18/24B1A |  | 24000 |  |  | 16.5 | 9.5 | 25000 |  |  | 20000 | 80% | 1.95 | Both | 500 | 2 | HRCU-A-C (Split System: Heat Pump with Remote Outdoor Unit with No Indoor Fan --Air Source) | Yes
209550335 | Central Heat Pump | CanAir | MOD30U-30HFN1-MR0(X) |  |  | MAC-36HWFN1-M |  | 30000 |  |  | 15.5 | 9.7 | 33000 |  |  | 27000 | 81.82% | 1.85 | Both | 625 | 2.5 | HRCU-A-C (Split System: Heat Pump with Remote Outdoor Unit with No Indoor Fan --Air Source) | Yes
210568234 | Central Heat Pump | COMFORT-AIRE | A-VCD30SA-1 |  |  | MCD30/36C1A |  | 30000 |  |  | 15.5 | 9.7 | 33000 |  |  | 27000 | 81.82% | 1.85 | Both | 625 | 2.5 | HRCU-A-C (Split System: Heat Pump with Remote Outdoor Unit with No Indoor Fan --Air Source) | Yes
209550336 | Central Heat Pump | CanAir | MOE31U-36HFN1-M |  |  | MAC-36HWFN1-M |  | 35000 |  |  | 15.2 | 10 | 39000 |  |  | 32000 | 82.05% | 2 | Both | 729.1667 | 2.9167 | HRCU-A-C (Split System: Heat Pump with Remote Outdoor Unit with No Indoor Fan --Air Source) | Yes
210299846 | Central Heat Pump | SAMSUNG | AC024BXUPCH |  |  | AV240BT |  | 24000 |  |  | 16.5 | 8.1 | 26000 |  |  | 26000 | 100% | 1.8 | Both | 500 | 2 | HRCU-A-CB (Split System: Heat Pump with Remote Outdoor Unit-Air-Source) | Yes
210273924 | Central Heat Pump | SAMSUNG | AC036BXUPCH |  |  | AV360CT |  | 36000 |  |  | 18.5 | 8.4 | 34600 |  |  | 34600 | 100% | 1.8 | Both | 750 | 3 | HRCU-A-CB (Split System: Heat Pump with Remote Outdoor Unit-Air-Source) | Yes
208447893 | Central Heat Pump | BRYANT | 38MURAQ30AB3 |  |  | 40MUAAQ30XA3 |  | 30000 |  |  | 16.2 | 8.9 | 33000 |  |  | 24000 | 72.73% | 1.8 | Both | 625 | 2.5 | HRCU-A-CB (Split System: Heat Pump with Remote Outdoor Unit-Air-Source) | Yes
208447884 | Central Heat Pump | CARRIER | 38MURAQ30AB3 |  |  | 40MUAAQ30XA3 |  | 30000 |  |  | 16.2 | 8.9 | 33000 |  |  | 24000 | 72.73% | 1.8 | Both | 625 | 2.5 | HRCU-A-CB (Split System: Heat Pump with Remote Outdoor Unit-Air-Source) | Yes
210568226 | Central Heat Pump | COMFORT-AIRE | A-VCD30SA-1 |  |  | B-VCD30SA-1 |  | 30000 |  |  | 16.2 | 8.9 | 33000 |  |  | 24000 | 72.73% | 1.8 | Both | 625 | 2.5 | HRCU-A-CB (Split System: Heat Pump with Remote Outdoor Unit-Air-Source) | Yes
208447902 | Central Heat Pump | PAYNE | 38MURAQ30AB3 |  |  | 40MUAAQ30XA3 |  | 30000 |  |  | 16.2 | 8.9 | 33000 |  |  | 24000 | 72.73% | 1.8 | Both | 625 | 2.5 | HRCU-A-CB (Split System: Heat Pump with Remote Outdoor Unit-Air-Source) | Yes
208447911 | Central Heat Pump | Weathermaker | 38MURAQ30AB3 |  |  | 40MUAAQ30XA3 |  | 30000 |  |  | 16.2 | 8.9 | 33000 |  |  | 24000 | 72.73% | 1.8 | Both | 625 | 2.5 | HRCU-A-CB (Split System: Heat Pump with Remote Outdoor Unit-Air-Source) | Yes
210410118 | Central Heat Pump | MRCOOL | MDUO18024036 |  |  | MDUI18036E |  | 34000 |  |  | 16 | 9 | 35000 |  |  | 28000 | 80% | 1.8 | Both | 708.3333 | 2.8333 | HRCU-A-CB (Split System: Heat Pump with Remote Outdoor Unit-Air-Source) | Yes
210410119 | Central Heat Pump | MRCOOL | MDUO18048060 |  |  | MDUI18048E |  | 48000 |  |  | 17 | 9 | 48000 |  |  | 39000 | 81.25% | 1.8 | Both | 1000 | 4 | HRCU-A-CB (Split System: Heat Pump with Remote Outdoor Unit-Air-Source) | Yes
208447899 | Central Heat Pump | PAYNE | 38MURAQ24AA3 |  |  | 40MUAAQ24XA3 |  | 24000 |  |  | 17 | 9.2 | 26000 |  |  | 19400 | 74.62% | 2.1 | Both | 500 | 2 | HRCU-A-CB (Split System: Heat Pump with Remote Outdoor Unit-Air-Source) | Yes
208447892 | Central Heat Pump | BRYANT | 38MURAQ36AB3 |  |  | 40MUAAQ36XA3 |  | 36000 |  |  | 16 | 9.5 | 40000 |  |  | 34400 | 86% | 1.97 | Both | 750 | 3 | HRCU-A-CB (Split System: Heat Pump with Remote Outdoor Unit-Air-Source) | Yes
210365434 | Central Heat Pump | Dettson | EVD-36-O |  |  | EVD-36-I |  | 36000 |  |  | 16 | 9.5 | 40000 |  |  | 34400 | 86% | 1.97 | Both | 750 | 3 | HRCU-A-CB (Split System: Heat Pump with Remote Outdoor Unit-Air-Source) | Yes
210343156 | Central Heat Pump | INNOVAIR | SHV36H2R20 |  |  | DEV36H2R19 |  | 36000 |  |  | 16 | 9.5 | 40000 |  |  | 34400 | 86% | 1.97 | Both | 750 | 3 | HRCU-A-CB (Split System: Heat Pump with Remote Outdoor Unit-Air-Source) | Yes
208447901 | Central Heat Pump | PAYNE | 38MURAQ36AB3 |  |  | 40MUAAQ36XA3 |  | 36000 |  |  | 16 | 9.5 | 40000 |  |  | 34400 | 86% | 1.97 | Both | 750 | 3 | HRCU-A-CB (Split System: Heat Pump with Remote Outdoor Unit-Air-Source) | Yes
208447910 | Central Heat Pump | Weathermaker | 38MURAQ36AB3 |  |  | 40MUAAQ36XA3 |  | 36000 |  |  | 16 | 9.5 | 40000 |  |  | 34400 | 86% | 1.97 | Both | 750 | 3 | HRCU-A-CB (Split System: Heat Pump with Remote Outdoor Unit-Air-Source) | Yes
210568228 | Central Heat Pump | COMFORT-AIRE | A-VCD60SA-1 |  |  | B-VCD60SA-1 |  | 55000 |  |  | 15.3 | 9.4 | 59000 |  |  | 48500 | 82.2% | 1.91 | Both | 1145.8333 | 4.5833 | HRCU-A-CB (Split System: Heat Pump with Remote Outdoor Unit-Air-Source) | Yes
210365436 | Central Heat Pump | Dettson | EVD-60-O |  |  | EVD-60-I |  | 55000 |  |  | 15.3 | 9.4 | 59000 |  |  | 48500 | 82.2% | 1.91 | Both | 1145.8333 | 4.5833 | HRCU-A-CB (Split System: Heat Pump with Remote Outdoor Unit-Air-Source) | Yes
210343159 | Central Heat Pump | INNOVAIR | SHV60H2R20 |  |  | DEV60H2R19 |  | 55000 |  |  | 15.3 | 9.4 | 59000 |  |  | 48500 | 82.2% | 1.91 | Both | 1145.8333 | 4.5833 | HRCU-A-CB (Split System: Heat Pump with Remote Outdoor Unit-Air-Source) | Yes
209550333 | Central Heat Pump | CanAir | MOX430U-18HFN1-M |  |  | MAC-24HWDN1-MN0 |  | 18000 |  |  | 16.1 | 9.5 | 19000 |  |  | 15000 | 78.95% | 2.2 | Both | 375 | 1.5 | HRCU-A-C (Split System: Heat Pump with Remote Outdoor Unit with No Indoor Fan --Air Source) | Both
207742360 | Central Heat Pump | Invertercool | COH16S-60AA |  |  | CVTAN-36A |  | 35000 |  |  | 17 | 8.5 | 35400 |  |  | 28400 | 80.23% | 2 | Both | 729.1667 | 2.9167 | HRCU-A-CB (Split System: Heat Pump with Remote Outdoor Unit-Air-Source) | Both
209550328 | Central Heat Pump | CanAir | MOX430-24HFN1-MR0 |  |  | MAC-24HWDN1-MN0 |  | 24000 |  |  | 15.7 | 9.8 | 25600 |  |  | 18500 | 72.27% | 2.2 | Both | 500 | 2 | HRCU-A-C (Split System: Heat Pump with Remote Outdoor Unit with No Indoor Fan --Air Source) | Yes
210450242 | Central Heat Pump | BRYANT HEATING AND COOLING SYSTEMS | 38MURAQ36AB3* |  |  | CAP**3621AL* | 926TB48080V17*** | 35000 |  |  | 15.5 | 8.5 | 39000 |  |  | 35400 | 90.77% | 1.8 | Both | 729.1667 | 2.9167 | HRCU-A-CB (Split System: Heat Pump with Remote Outdoor Unit-Air-Source) | N/A
210450189 | Central Heat Pump | CARRIER | 38MURAQ36AB3* |  |  | CAP**3617AL* | 59TP6B080V17**16 | 34800 |  |  | 15.5 | 8.5 | 39000 |  |  | 35200 | 90.26% | 1.8 | Both | 725 | 2.9 | HRCU-A-CB (Split System: Heat Pump with Remote Outdoor Unit-Air-Source) | N/A
210450238 | Central Heat Pump | CARRIER | 38MURAQ36AB3* |  |  | CAP**3617AL* | GG96VTAA48080B | 34800 |  |  | 15.5 | 8.5 | 39000 |  |  | 35200 | 90.26% | 1.8 | Both | 725 | 2.9 | HRCU-A-CB (Split System: Heat Pump with Remote Outdoor Unit-Air-Source) | N/A
210450241 | Central Heat Pump | CARRIER | 38MURAQ36AB3* |  |  | CAP**3621AL* | GG96VTAA48080B | 35000 |  |  | 15.5 | 8.5 | 39000 |  |  | 35400 | 90.77% | 1.8 | Both | 729.1667 | 2.9167 | HRCU-A-CB (Split System: Heat Pump with Remote Outdoor Unit-Air-Source) | N/A
210589354 | Central Heat Pump | RUUD | UP18AZ48AJVC |  |  | RCFZ6021SEAAM | U802VA100521M | 44500 |  |  | 19 | 8.5 | 43000 |  |  | 45000 | 104.7% | 2 | Both | 927.0833 | 3.7083 | HRCU-A-CB (Split System: Heat Pump with Remote Outdoor Unit-Air-Source) | N/A
210641117 | Central Heat Pump | AMERICAN STANDARD | 4A6V0X48A1 |  |  | 4PX*CU60BS3 | *UD2C100A9V5+RP | 45500 |  |  | 19 | 8.2 | 42000 |  |  | 29400 | 70% | 1.76 | Both | 947.9167 | 3.7917 | HRCU-A-CB (Split System: Heat Pump with Remote Outdoor Unit-Air-Source) | N/A
210640869 | Central Heat Pump | TRANE | 4TWV0X48A1 |  |  | 4PX*CU60BS3 | *UD2C100A9V5+RP | 45500 |  |  | 19 | 8.2 | 42000 |  |  | 29400 | 70% | 1.76 | Both | 947.9167 | 3.7917 | HRCU-A-CB (Split System: Heat Pump with Remote Outdoor Unit-Air-Source) | N/A
210589360 | Central Heat Pump | RUUD | UP18AZ60AJVC |  |  | RCFZ6021SEAAM | U802VA100521M | 53000 |  |  | 19 | 8.1 | 52500 |  |  | 50000 | 95.24% | 1.9 | Both | 1104.1667 | 4.4167 | HRCU-A-CB (Split System: Heat Pump with Remote Outdoor Unit-Air-Source) | N/A
210435131 | Central Heat Pump | DAIKIN | DZ6VSA1810A* |  |  | CA*EA2422*4A* | D*80SC0805CUA* | 16600 |  |  | 17.5 | 8.5 | 17400 |  |  | 13000 | 74.71% | 2.1 | Both | 345.8333 | 1.3833 | HRCU-A-CB (Split System: Heat Pump with Remote Outdoor Unit-Air-Source) | N/A
210435103 | Central Heat Pump | DAIKIN | DZ6VSA1810A* |  |  | CA*EA1818*4A* | D*80VC0603B*A* | 16600 |  |  | 17.5 | 8.5 | 17400 |  |  | 13000 | 74.71% | 2.1 | Both | 345.8333 | 1.3833 | HRCU-A-CB (Split System: Heat Pump with Remote Outdoor Unit-Air-Source) | N/A
210435105 | Central Heat Pump | DAIKIN | DZ6VSA1810A* |  |  | CA*EA1818*4A* | D*80VC0803B*A* | 16600 |  |  | 17.5 | 8.5 | 17400 |  |  | 13000 | 74.71% | 2.1 | Both | 345.8333 | 1.3833 | HRCU-A-CB (Split System: Heat Pump with Remote Outdoor Unit-Air-Source) | N/A
210435122 | Central Heat Pump | DAIKIN | DZ6VSA1810A* |  |  | CA*EA2422*4A* | D*80VC0604B*A* | 16600 |  |  | 17.5 | 8.5 | 17400 |  |  | 13000 | 74.71% | 2.1 | Both | 345.8333 | 1.3833 | HRCU-A-CB (Split System: Heat Pump with Remote Outdoor Unit-Air-Source) | N/A
210435133 | Central Heat Pump | DAIKIN | DZ6VSA1810A* |  |  | CA*EA2422*4A* | D*80VC0805C*A* | 16600 |  |  | 17.5 | 8.5 | 17400 |  |  | 13000 | 74.71% | 2.1 | Both | 345.8333 | 1.3833 | HRCU-A-CB (Split System: Heat Pump with Remote Outdoor Unit-Air-Source) | N/A
210435102 | Central Heat Pump | DAIKIN | DZ6VSA1810A* |  |  | CA*EA1818*4A* | D*80SC0604BUA* | 16600 |  |  | 17.5 | 8.5 | 17400 |  |  | 13000 | 74.71% | 2.1 | Both | 345.8333 | 1.3833 | HRCU-A-CB (Split System: Heat Pump with Remote Outdoor Unit-Air-Source) | N/A
210435104 | Central Heat Pump | DAIKIN | DZ6VSA1810A* |  |  | CA*EA1818*4A* | D*80VC0604B*A* | 16600 |  |  | 17.5 | 8.5 | 17400 |  |  | 13000 | 74.71% | 2.1 | Both | 345.8333 | 1.3833 | HRCU-A-CB (Split System: Heat Pump with Remote Outdoor Unit-Air-Source) | N/A
210435114 | Central Heat Pump | DAIKIN | DZ6VSA1810A* |  |  | CA*EA1818*4A* | D*80VC0804C*A* | 16600 |  |  | 17.5 | 8.5 | 17400 |  |  | 13000 | 74.71% | 2.1 | Both | 345.8333 | 1.3833 | HRCU-A-CB (Split System: Heat Pump with Remote Outdoor Unit-Air-Source) | N/A
210435115 | Central Heat Pump | DAIKIN | DZ6VSA1810A* |  |  | CA*EA1818*4A* | D*80VC0805C*A* | 16600 |  |  | 17.5 | 8.5 | 17400 |  |  | 13000 | 74.71% | 2.1 | Both | 345.8333 | 1.3833 | HRCU-A-CB (Split System: Heat Pump with Remote Outdoor Unit-Air-Source) | N/A
210598210 | Central Heat Pump | AIRQUEST | HVH825GKA2* |  |  | EHD4X42AAL+WALLCON | *96CTN1002122A* | 24200 |  |  | 16 | 8.1 | 21400 |  |  | 16600 | 77.57% | 2 | Both | 504.1667 | 2.0167 | HRCU-A-CB (Split System: Heat Pump with Remote Outdoor Unit-Air-Source) | N/A
210598178 | Central Heat Pump | AIRQUEST | HVH825GKA2* |  |  | EHD4X42AAL+WALLCON | *80CTL0701716A* | 24200 |  |  | 16 | 8.1 | 21400 |  |  | 16600 | 77.57% | 2 | Both | 504.1667 | 2.0167 | HRCU-A-CB (Split System: Heat Pump with Remote Outdoor Unit-Air-Source) | N/A
210598250 | Central Heat Pump | AIRQUEST | HVH825GKA2* |  |  | EHD4X48AAL+WALLCON | *80CTL0451712A* | 24200 |  |  | 16 | 8.1 | 21400 |  |  | 16700 | 78.04% | 2 | Both | 504.1667 | 2.0167 | HRCU-A-CB (Split System: Heat Pump with Remote Outdoor Unit-Air-Source) | N/A
210598162 | Central Heat Pump | AIRQUEST | HVH825GKA2* |  |  | EHD4X42AAL+WALLCON | *80CSU0601716A* | 24200 |  |  | 16 | 8.1 | 21400 |  |  | 16600 | 77.57% | 2 | Both | 504.1667 | 2.0167 | HRCU-A-CB (Split System: Heat Pump with Remote Outdoor Unit-Air-Source) | N/A
210598230 | Central Heat Pump | AIRQUEST | HVH825GKA2* |  |  | EHD4X42AAL+WALLCON | *97CMN1002122A* | 24200 |  |  | 16 | 8.1 | 21400 |  |  | 16600 | 77.57% | 2 | Both | 504.1667 | 2.0167 | HRCU-A-CB (Split System: Heat Pump with Remote Outdoor Unit-Air-Source) | N/A
210598302 | Central Heat Pump | AIRQUEST | HVH825GKA2* |  |  | EHD4X48AAL+WALLCON | *97CMN0602120A* | 24200 |  |  | 16 | 8.1 | 21400 |  |  | 16700 | 78.04% | 2 | Both | 504.1667 | 2.0167 | HRCU-A-CB (Split System: Heat Pump with Remote Outdoor Unit-Air-Source) | N/A
210474441 | Central Heat Pump | AIRQUEST | HVH825GKA3* |  |  | EHD4X48AAL+WALLCON | *95CSU0601716A* | 24200 |  |  | 16 | 8.1 | 21400 |  |  | 16700 | 78.04% | 2 | Both | 504.1667 | 2.0167 | HRCU-A-CB (Split System: Heat Pump with Remote Outdoor Unit-Air-Source) | N/A
210474298 | Central Heat Pump | AIRQUEST | HVH825GKA3* |  |  | EHD4X42AAL+WALLCON | *80CTL0701716A* | 24200 |  |  | 16 | 8.1 | 21400 |  |  | 16600 | 77.57% | 2 | Both | 504.1667 | 2.0167 | HRCU-A-CB (Split System: Heat Pump with Remote Outdoor Unit-Air-Source) | N/A
210474309 | Central Heat Pump | AIRQUEST | HVH825GKA3* |  |  | EHD4X42AAL+WALLCON | *80CTL1352422A* | 24200 |  |  | 16 | 8.1 | 21400 |  |  | 16600 | 77.57% | 2 | Both | 504.1667 | 2.0167 | HRCU-A-CB (Split System: Heat Pump with Remote Outdoor Unit-Air-Source) | N/A
210598314 | Central Heat Pump | AIRQUEST | HVH825GKA2* |  |  | EHD4X48AAL+WALLCON | *97CMN1202422A* | 24200 |  |  | 16 | 8.1 | 21200 |  |  | 16600 | 78.3% | 2.02 | Both | 504.1667 | 2.0167 | HRCU-A-CB (Split System: Heat Pump with Remote Outdoor Unit-Air-Source) | N/A
210597883 | Central Heat Pump | ARCOAIRE | HVH825GKA2* |  |  | EA*4X42L21A*+WALLCON | *97CMN0601714A* | 23600 |  |  | 16 | 8.1 | 21600 |  |  | 16800 | 77.78% | 1.94 | Both | 491.6667 | 1.9667 | HRCU-A-CB (Split System: Heat Pump with Remote Outdoor Unit-Air-Source) | N/A
210598247 | Central Heat Pump | ARCOAIRE | HVH825GKA2* |  |  | EHD4X48AAL+WALLCON | *80CSU1002120A* | 24200 |  |  | 16 | 8.1 | 21200 |  |  | 16600 | 78.3% | 2 | Both | 504.1667 | 2.0167 | HRCU-A-CB (Split System: Heat Pump with Remote Outdoor Unit-Air-Source) | N/A
210598251 | Central Heat Pump | ARCOAIRE | HVH825GKA2* |  |  | EHD4X48AAL+WALLCON | *80CTL0451712A* | 24200 |  |  | 16 | 8.1 | 21400 |  |  | 16700 | 78.04% | 2 | Both | 504.1667 | 2.0167 | HRCU-A-CB (Split System: Heat Pump with Remote Outdoor Unit-Air-Source) | N/A
210598179 | Central Heat Pump | ARCOAIRE | HVH825GKA2* |  |  | EHD4X42AAL+WALLCON | *80CTL0701716A* | 24200 |  |  | 16 | 8.1 | 21400 |  |  | 16600 | 77.57% | 2 | Both | 504.1667 | 2.0167 | HRCU-A-CB (Split System: Heat Pump with Remote Outdoor Unit-Air-Source) | N/A
210474299 | Central Heat Pump | ARCOAIRE | HVH825GKA3* |  |  | EHD4X42AAL+WALLCON | *80CTL0701716A* | 24200 |  |  | 16 | 8.1 | 21400 |  |  | 16600 | 77.57% | 2 | Both | 504.1667 | 2.0167 | HRCU-A-CB (Split System: Heat Pump with Remote Outdoor Unit-Air-Source) | N/A
210598215 | Central Heat Pump | ARCOAIRE | HVH825GKA2* |  |  | EHD4X42AAL+WALLCON | *96CTN1202422A* | 24200 |  |  | 16 | 8.1 | 21400 |  |  | 16600 | 77.57% | 2 | Both | 504.1667 | 2.0167 | HRCU-A-CB (Split System: Heat Pump with Remote Outdoor Unit-Air-Source) | N/A
210596306 | Central Heat Pump | BRYANT HEATING AND COOLING SYSTEMS | 288BNV025*0**B* |  |  | CAP**4221AL*+UI | 987MB42060C17*** | 23600 |  |  | 16 | 8.1 | 21600 |  |  | 16800 | 77.78% | 1.94 | Both | 491.6667 | 1.9667 | HRCU-A-CB (Split System: Heat Pump with Remote Outdoor Unit-Air-Source) | N/A
210596448 | Central Heat Pump | BRYANT HEATING AND COOLING SYSTEMS | 288BNV025*0**B* |  |  | CSPH*4812AL*+UI | 987MB42080C17*** | 24200 |  |  | 16 | 8.1 | 21400 |  |  | 16700 | 78.04% | 2 | Both | 504.1667 | 2.0167 | HRCU-A-CB (Split System: Heat Pump with Remote Outdoor Unit-Air-Source) | N/A
210596414 | Central Heat Pump | BRYANT HEATING AND COOLING SYSTEMS | 288BNV025*0**B* |  |  | CSPH*4212AL*+UI | 83*CA60100C21*** | 24200 |  |  | 16 | 8.1 | 21400 |  |  | 16700 | 78.04% | 2 | Both | 504.1667 | 2.0167 | HRCU-A-CB (Split System: Heat Pump with Remote Outdoor Unit-Air-Source) | N/A
210596430 | Central Heat Pump | BRYANT HEATING AND COOLING SYSTEMS | 288BNV025*0**B* |  |  | CSPH*4212AL*+UI | 987MB66100C21*** | 24200 |  |  | 16 | 8.1 | 21400 |  |  | 16600 | 77.57% | 2 | Both | 504.1667 | 2.0167 | HRCU-A-CB (Split System: Heat Pump with Remote Outdoor Unit-Air-Source) | N/A
210596443 | Central Heat Pump | BRYANT HEATING AND COOLING SYSTEMS | 288BNV025*0**B* |  |  | CSPH*4812AL*+UI | 986TC42060C17*** | 24200 |  |  | 16 | 8.1 | 21400 |  |  | 16700 | 78.04% | 2 | Both | 504.1667 | 2.0167 | HRCU-A-CB (Split System: Heat Pump with Remote Outdoor Unit-Air-Source) | N/A
210596449 | Central Heat Pump | BRYANT HEATING AND COOLING SYSTEMS | 288BNV025*0**B* |  |  | CSPH*4812AL*+UI | 987MB60060C21*** | 24200 |  |  | 16 | 8.1 | 21400 |  |  | 16700 | 78.04% | 2 | Both | 504.1667 | 2.0167 | HRCU-A-CB (Split System: Heat Pump with Remote Outdoor Unit-Air-Source) | N/A
210474438 | Central Heat Pump | BRYANT HEATING AND COOLING SYSTEMS | 288BNV025*0**C* |  |  | CSPH*4812AL*+UI | 935CA48060C17*** | 24200 |  |  | 16 | 8.1 | 21400 |  |  | 16700 | 78.04% | 2 | Both | 504.1667 | 2.0167 | HRCU-A-CB (Split System: Heat Pump with Remote Outdoor Unit-Air-Source) | N/A
210474504 | Central Heat Pump | BRYANT HEATING AND COOLING SYSTEMS | 288BNV025*0**C* |  |  | CSPH*4812AL*+UI | 88*TA36045C17*** | 24200 |  |  | 16 | 8.1 | 21400 |  |  | 16700 | 78.04% | 2 | Both | 504.1667 | 2.0167 | HRCU-A-CB (Split System: Heat Pump with Remote Outdoor Unit-Air-Source) | N/A
210596075 | Central Heat Pump | CARRIER | 25VNA825A*031* |  |  | CSPH*4812AL*+UI | 58CU*A100C21**20 | 24200 |  |  | 16 | 8.1 | 21200 |  |  | 16600 | 78.3% | 2 | Both | 504.1667 | 2.0167 | HRCU-A-CB (Split System: Heat Pump with Remote Outdoor Unit-Air-Source) | N/A
210596055 | Central Heat Pump | CARRIER | 25VNA825A*031* |  |  | CSPH*4212AL*+UI | 58CU*A100C21**20 | 24200 |  |  | 16 | 8.1 | 21400 |  |  | 16700 | 78.04% | 2 | Both | 504.1667 | 2.0167 | HRCU-A-CB (Split System: Heat Pump with Remote Outdoor Unit-Air-Source) | N/A
210596071 | Central Heat Pump | CARRIER | 25VNA825A*031* |  |  | CSPH*4212AL*+UI | 59TN6B100C21**22 | 24200 |  |  | 16 | 8.1 | 21400 |  |  | 16600 | 77.57% | 2 | Both | 504.1667 | 2.0167 | HRCU-A-CB (Split System: Heat Pump with Remote Outdoor Unit-Air-Source) | N/A
210596085 | Central Heat Pump | CARRIER | 25VNA825A*031* |  |  | CSPH*4812AL*+UI | 59MN7B060C21**20 | 24200 |  |  | 16 | 8.1 | 21400 |  |  | 16700 | 78.04% | 2 | Both | 504.1667 | 2.0167 | HRCU-A-CB (Split System: Heat Pump with Remote Outdoor Unit-Air-Source) | N/A
210596054 | Central Heat Pump | CARRIER | 25VNA825A*031* |  |  | CSPH*4212AL*+UI | 58CU*A060C17**16 | 24200 |  |  | 16 | 8.1 | 21400 |  |  | 16600 | 77.57% | 2 | Both | 504.1667 | 2.0167 | HRCU-A-CB (Split System: Heat Pump with Remote Outdoor Unit-Air-Source) | N/A
210596060 | Central Heat Pump | CARRIER | 25VNA825A*031* |  |  | CSPH*4212AL*+UI | 58TN*A135C24**22 | 24200 |  |  | 16 | 8.1 | 21400 |  |  | 16600 | 77.57% | 2 | Both | 504.1667 | 2.0167 | HRCU-A-CB (Split System: Heat Pump with Remote Outdoor Unit-Air-Source) | N/A
210596067 | Central Heat Pump | CARRIER | 25VNA825A*031* |  |  | CSPH*4212AL*+UI | 59MN7B100C21**22 | 24200 |  |  | 16 | 8.1 | 21400 |  |  | 16600 | 77.57% | 2 | Both | 504.1667 | 2.0167 | HRCU-A-CB (Split System: Heat Pump with Remote Outdoor Unit-Air-Source) | N/A
210474503 | Central Heat Pump | CARRIER | 25VNA825A*032* |  |  | CSPH*4812AL*+UI | 58TN*A045C17**12 | 24200 |  |  | 16 | 8.1 | 21400 |  |  | 16700 | 78.04% | 2 | Both | 504.1667 | 2.0167 | HRCU-A-CB (Split System: Heat Pump with Remote Outdoor Unit-Air-Source) | N/A
210474294 | Central Heat Pump | CARRIER | 25VNA825A*032* |  |  | CSPH*4212AL*+UI | 58TN*A070C17**16 | 24200 |  |  | 16 | 8.1 | 21400 |  |  | 16600 | 77.57% | 2 | Both | 504.1667 | 2.0167 | HRCU-A-CB (Split System: Heat Pump with Remote Outdoor Unit-Air-Source) | N/A
210474305 | Central Heat Pump | CARRIER | 25VNA825A*032* |  |  | CSPH*4212AL*+UI | 58TN*A135C24**22 | 24200 |  |  | 16 | 8.1 | 21400 |  |  | 16600 | 77.57% | 2 | Both | 504.1667 | 2.0167 | HRCU-A-CB (Split System: Heat Pump with Remote Outdoor Unit-Air-Source) | N/A
210474437 | Central Heat Pump | CARRIER | 25VNA825A*032* |  |  | CSPH*4812AL*+UI | 59CU5A060C17**16 | 24200 |  |  | 16 | 8.1 | 21400 |  |  | 16700 | 78.04% | 2 | Both | 504.1667 | 2.0167 | HRCU-A-CB (Split System: Heat Pump with Remote Outdoor Unit-Air-Source) | N/A
210596088 | Central Heat Pump | CARRIER | 25VNA825A*031* |  |  | CSPH*4812AL*+UI | 59MN7B120C24**22 | 24200 |  |  | 16 | 8.1 | 21200 |  |  | 16600 | 78.3% | 2.02 | Both | 504.1667 | 2.0167 | HRCU-A-CB (Split System: Heat Pump with Remote Outdoor Unit-Air-Source) | N/A
210596696 | Central Heat Pump | COMFORTMAKER | CVH825GKA2* |  |  | EA*4X42L21A*+WALLCON | *97CMN0601714A* | 23600 |  |  | 16 | 8.1 | 21600 |  |  | 16800 | 77.78% | 1.94 | Both | 491.6667 | 1.9667 | HRCU-A-CB (Split System: Heat Pump with Remote Outdoor Unit-Air-Source) | N/A
210596974 | Central Heat Pump | COMFORTMAKER | CVH825GKA2* |  |  | EHD4X48AAL+WALLCON | *96CTN0601714A* | 24200 |  |  | 16 | 8.1 | 21400 |  |  | 16700 | 78.04% | 2 | Both | 504.1667 | 2.0167 | HRCU-A-CB (Split System: Heat Pump with Remote Outdoor Unit-Air-Source) | N/A
210596923 | Central Heat Pump | COMFORTMAKER | CVH825GKA2* |  |  | EHD4X42AAL+WALLCON | *96CTN1202422A* | 24200 |  |  | 16 | 8.1 | 21400 |  |  | 16600 | 77.57% | 2 | Both | 504.1667 | 2.0167 | HRCU-A-CB (Split System: Heat Pump with Remote Outdoor Unit-Air-Source) | N/A
210596902 | Central Heat Pump | COMFORTMAKER | CVH825GKA2* |  |  | EHD4X42AAL+WALLCON | *80CTL1352422A* | 24200 |  |  | 16 | 8.1 | 21400 |  |  | 16600 | 77.57% | 2 | Both | 504.1667 | 2.0167 | HRCU-A-CB (Split System: Heat Pump with Remote Outdoor Unit-Air-Source) | N/A
210596977 | Central Heat Pump | COMFORTMAKER | CVH825GKA2* |  |  | EHD4X48AAL+WALLCON | *96CTN0801714A* | 24200 |  |  | 16 | 8.1 | 21400 |  |  | 16700 | 78.04% | 2 | Both | 504.1667 | 2.0167 | HRCU-A-CB (Split System: Heat Pump with Remote Outdoor Unit-Air-Source) | N/A
210474443 | Central Heat Pump | COMFORTMAKER | CVH825GKA3* |  |  | EHD4X48AAL+WALLCON | *95CSU0601716A* | 24200 |  |  | 16 | 8.1 | 21400 |  |  | 16700 | 78.04% | 2 | Both | 504.1667 | 2.0167 | HRCU-A-CB (Split System: Heat Pump with Remote Outdoor Unit-Air-Source) | N/A
210474311 | Central Heat Pump | COMFORTMAKER | CVH825GKA3* |  |  | EHD4X42AAL+WALLCON | *80CTL1352422A* | 24200 |  |  | 16 | 8.1 | 21400 |  |  | 16600 | 77.57% | 2 | Both | 504.1667 | 2.0167 | HRCU-A-CB (Split System: Heat Pump with Remote Outdoor Unit-Air-Source) | N/A
210474509 | Central Heat Pump | COMFORTMAKER | CVH825GKA3* |  |  | EHD4X48AAL+WALLCON | *80CTL0451712A* | 24200 |  |  | 16 | 8.1 | 21400 |  |  | 16700 | 78.04% | 2 | Both | 504.1667 | 2.0167 | HRCU-A-CB (Split System: Heat Pump with Remote Outdoor Unit-Air-Source) | N/A
210596921 | Central Heat Pump | DAY & NIGHT | CVH825GKA2* |  |  | EHD4X42AAL+WALLCON | *96CTN1002122A* | 24200 |  |  | 16 | 8.1 | 21400 |  |  | 16600 | 77.57% | 2 | Both | 504.1667 | 2.0167 | HRCU-A-CB (Split System: Heat Pump with Remote Outdoor Unit-Air-Source) | N/A
210596888 | Central Heat Pump | DAY & NIGHT | CVH825GKA2* |  |  | EHD4X42AAL+WALLCON | *80CSU1002120A* | 24200 |  |  | 16 | 8.1 | 21400 |  |  | 16700 | 78.04% | 2 | Both | 504.1667 | 2.0167 | HRCU-A-CB (Split System: Heat Pump with Remote Outdoor Unit-Air-Source) | N/A
210596990 | Central Heat Pump | DAY & NIGHT | CVH825GKA2* |  |  | EHD4X48AAL+WALLCON | *97CMN0602120A* | 24200 |  |  | 16 | 8.1 | 21400 |  |  | 16700 | 78.04% | 2 | Both | 504.1667 | 2.0167 | HRCU-A-CB (Split System: Heat Pump with Remote Outdoor Unit-Air-Source) | N/A
210596885 | Central Heat Pump | DAY & NIGHT | CVH825GKA2* |  |  | EHD4X42AAL+WALLCON | *80CSU0601716A* | 24200 |  |  | 16 | 8.1 | 21400 |  |  | 16600 | 77.57% | 2 | Both | 504.1667 | 2.0167 | HRCU-A-CB (Split System: Heat Pump with Remote Outdoor Unit-Air-Source) | N/A
210596951 | Central Heat Pump | DAY & NIGHT | CVH825GKA2* |  |  | EHD4X48AAL+WALLCON | *80CTL0451712A* | 24200 |  |  | 16 | 8.1 | 21400 |  |  | 16700 | 78.04% | 2 | Both | 504.1667 | 2.0167 | HRCU-A-CB (Split System: Heat Pump with Remote Outdoor Unit-Air-Source) | N/A
210474312 | Central Heat Pump | DAY & NIGHT | CVH825GKA3* |  |  | EHD4X42AAL+WALLCON | *80CTL1352422A* | 24200 |  |  | 16 | 8.1 | 21400 |  |  | 16600 | 77.57% | 2 | Both | 504.1667 | 2.0167 | HRCU-A-CB (Split System: Heat Pump with Remote Outdoor Unit-Air-Source) | N/A
210474444 | Central Heat Pump | DAY & NIGHT | CVH825GKA3* |  |  | EHD4X48AAL+WALLCON | *95CSU0601716A* | 24200 |  |  | 16 | 8.1 | 21400 |  |  | 16700 | 78.04% | 2 | Both | 504.1667 | 2.0167 | HRCU-A-CB (Split System: Heat Pump with Remote Outdoor Unit-Air-Source) | N/A
210474301 | Central Heat Pump | DAY & NIGHT | CVH825GKA3* |  |  | EHD4X42AAL+WALLCON | *80CTL0701716A* | 24200 |  |  | 16 | 8.1 | 21400 |  |  | 16600 | 77.57% | 2 | Both | 504.1667 | 2.0167 | HRCU-A-CB (Split System: Heat Pump with Remote Outdoor Unit-Air-Source) | N/A
210474510 | Central Heat Pump | DAY & NIGHT | CVH825GKA3* |  |  | EHD4X48AAL+WALLCON | *80CTL0451712A* | 24200 |  |  | 16 | 8.1 | 21400 |  |  | 16700 | 78.04% | 2 | Both | 504.1667 | 2.0167 | HRCU-A-CB (Split System: Heat Pump with Remote Outdoor Unit-Air-Source) | N/A
210598228 | Central Heat Pump | HEIL | HVH825GKA2* |  |  | EHD4X42AAL+WALLCON | *97CMN1002122A* | 24200 |  |  | 16 | 8.1 | 21400 |  |  | 16600 | 77.57% | 2 | Both | 504.1667 | 2.0167 | HRCU-A-CB (Split System: Heat Pump with Remote Outdoor Unit-Air-Source) | N/A
210598164 | Central Heat Pump | HEIL | HVH825GKA2* |  |  | EHD4X42AAL+WALLCON | *80CSU1002120A* | 24200 |  |  | 16 | 8.1 | 21400 |  |  | 16700 | 78.04% | 2 | Both | 504.1667 | 2.0167 | HRCU-A-CB (Split System: Heat Pump with Remote Outdoor Unit-Air-Source) | N/A
210598248 | Central Heat Pump | HEIL | HVH825GKA2* |  |  | EHD4X48AAL+WALLCON | *80CTL0451712A* | 24200 |  |  | 16 | 8.1 | 21400 |  |  | 16700 | 78.04% | 2 | Both | 504.1667 | 2.0167 | HRCU-A-CB (Split System: Heat Pump with Remote Outdoor Unit-Air-Source) | N/A
210474296 | Central Heat Pump | HEIL | HVH825GKA3* |  |  | EHD4X42AAL+WALLCON | *80CTL0701716A* | 24200 |  |  | 16 | 8.1 | 21400 |  |  | 16600 | 77.57% | 2 | Both | 504.1667 | 2.0167 | HRCU-A-CB (Split System: Heat Pump with Remote Outdoor Unit-Air-Source) | N/A
210598212 | Central Heat Pump | HEIL | HVH825GKA2* |  |  | EHD4X42AAL+WALLCON | *96CTN1202422A* | 24200 |  |  | 16 | 8.1 | 21400 |  |  | 16600 | 77.57% | 2 | Both | 504.1667 | 2.0167 | HRCU-A-CB (Split System: Heat Pump with Remote Outdoor Unit-Air-Source) | N/A
210598232 | Central Heat Pump | HEIL | HVH825GKA2* |  |  | EHD4X42AAL+WALLCON | *97CMN1202422A* | 24200 |  |  | 16 | 8.1 | 21400 |  |  | 16700 | 78.04% | 2 | Both | 504.1667 | 2.0167 | HRCU-A-CB (Split System: Heat Pump with Remote Outdoor Unit-Air-Source) | N/A
210598312 | Central Heat Pump | HEIL | HVH825GKA2* |  |  | EHD4X48AAL+WALLCON | *97CMN1202422A* | 24200 |  |  | 16 | 8.1 | 21200 |  |  | 16600 | 78.3% | 2.02 | Both | 504.1667 | 2.0167 | HRCU-A-CB (Split System: Heat Pump with Remote Outdoor Unit-Air-Source) | N/A
210596699 | Central Heat Pump | KEEPRITE | CVH825GKA2* |  |  | EA*4X42L21A*+WALLCON | *97CMN0601714A* | 23600 |  |  | 16 | 8.1 | 21600 |  |  | 16800 | 77.78% | 1.94 | Both | 491.6667 | 1.9667 | HRCU-A-CB (Split System: Heat Pump with Remote Outdoor Unit-Air-Source) | N/A
210596919 | Central Heat Pump | KEEPRITE | CVH825GKA2* |  |  | EHD4X42AAL+WALLCON | *96CTN0801714A* | 24000 |  |  | 16 | 8.1 | 21400 |  |  | 16700 | 78.04% | 2 | Both | 500 | 2 | HRCU-A-CB (Split System: Heat Pump with Remote Outdoor Unit-Air-Source) | N/A
210596937 | Central Heat Pump | KEEPRITE | CVH825GKA2* |  |  | EHD4X42AAL+WALLCON | *97CMN1002122A* | 24200 |  |  | 16 | 8.1 | 21400 |  |  | 16600 | 77.57% | 2 | Both | 504.1667 | 2.0167 | HRCU-A-CB (Split System: Heat Pump with Remote Outdoor Unit-Air-Source) | N/A
210596952 | Central Heat Pump | KEEPRITE | CVH825GKA2* |  |  | EHD4X48AAL+WALLCON | *80CTL0451712A* | 24200 |  |  | 16 | 8.1 | 21400 |  |  | 16700 | 78.04% | 2 | Both | 504.1667 | 2.0167 | HRCU-A-CB (Split System: Heat Pump with Remote Outdoor Unit-Air-Source) | N/A
210596922 | Central Heat Pump | KEEPRITE | CVH825GKA2* |  |  | EHD4X42AAL+WALLCON | *96CTN1002122A* | 24200 |  |  | 16 | 8.1 | 21400 |  |  | 16600 | 77.57% | 2 | Both | 504.1667 | 2.0167 | HRCU-A-CB (Split System: Heat Pump with Remote Outdoor Unit-Air-Source) | N/A
210596991 | Central Heat Pump | KEEPRITE | CVH825GKA2* |  |  | EHD4X48AAL+WALLCON | *97CMN0602120A* | 24200 |  |  | 16 | 8.1 | 21400 |  |  | 16700 | 78.04% | 2 | Both | 504.1667 | 2.0167 | HRCU-A-CB (Split System: Heat Pump with Remote Outdoor Unit-Air-Source) | N/A
210596967 | Central Heat Pump | KEEPRITE | CVH825GKA2* |  |  | EHD4X48AAL+WALLCON | *95CSU0601716A* | 24200 |  |  | 16 | 8.1 | 21400 |  |  | 16700 | 78.04% | 2 | Both | 504.1667 | 2.0167 | HRCU-A-CB (Split System: Heat Pump with Remote Outdoor Unit-Air-Source) | N/A
210596904 | Central Heat Pump | KEEPRITE | CVH825GKA2* |  |  | EHD4X42AAL+WALLCON | *80CTL1352422A* | 24200 |  |  | 16 | 8.1 | 21400 |  |  | 16600 | 77.57% | 2 | Both | 504.1667 | 2.0167 | HRCU-A-CB (Split System: Heat Pump with Remote Outdoor Unit-Air-Source) | N/A
210596979 | Central Heat Pump | KEEPRITE | CVH825GKA2* |  |  | EHD4X48AAL+WALLCON | *96CTN0801714A* | 24200 |  |  | 16 | 8.1 | 21400 |  |  | 16700 | 78.04% | 2 | Both | 504.1667 | 2.0167 | HRCU-A-CB (Split System: Heat Pump with Remote Outdoor Unit-Air-Source) | N/A
210596940 | Central Heat Pump | KEEPRITE | CVH825GKA2* |  |  | EHD4X42AAL+WALLCON | *97CMN1202422A* | 24200 |  |  | 16 | 8.1 | 21400 |  |  | 16700 | 78.04% | 2 | Both | 504.1667 | 2.0167 | HRCU-A-CB (Split System: Heat Pump with Remote Outdoor Unit-Air-Source) | N/A
210596886 | Central Heat Pump | KEEPRITE | CVH825GKA2* |  |  | EHD4X42AAL+WALLCON | *80CSU0601716A* | 24200 |  |  | 16 | 8.1 | 21400 |  |  | 16600 | 77.57% | 2 | Both | 504.1667 | 2.0167 | HRCU-A-CB (Split System: Heat Pump with Remote Outdoor Unit-Air-Source) | N/A
210596976 | Central Heat Pump | KEEPRITE | CVH825GKA2* |  |  | EHD4X48AAL+WALLCON | *96CTN0601714A* | 24200 |  |  | 16 | 8.1 | 21400 |  |  | 16700 | 78.04% | 2 | Both | 504.1667 | 2.0167 | HRCU-A-CB (Split System: Heat Pump with Remote Outdoor Unit-Air-Source) | N/A
210596994 | Central Heat Pump | KEEPRITE | CVH825GKA2* |  |  | EHD4X48AAL+WALLCON | *97CMN0801714A* | 24200 |  |  | 16 | 8.1 | 21400 |  |  | 16700 | 78.04% | 2 | Both | 504.1667 | 2.0167 | HRCU-A-CB (Split System: Heat Pump with Remote Outdoor Unit-Air-Source) | N/A
210595594 | Central Heat Pump | KENMORE | (C,H,T)VH825GKA2* |  |  | EA*4X42L21A*+WALLCON | *97CMN0601714A* | 23600 |  |  | 16 | 8.1 | 21600 |  |  | 16800 | 77.78% | 1.94 | Both | 491.6667 | 1.9667 | HRCU-A-CB (Split System: Heat Pump with Remote Outdoor Unit-Air-Source) | N/A
210595660 | Central Heat Pump | KENMORE | (C,H,T)VH825GKA2* |  |  | EHD4X42AAL+WALLCON | *96CTN0801714A* | 24000 |  |  | 16 | 8.1 | 21400 |  |  | 16700 | 78.04% | 2 | Both | 500 | 2 | HRCU-A-CB (Split System: Heat Pump with Remote Outdoor Unit-Air-Source) | N/A
210595670 | Central Heat Pump | KENMORE | (C,H,T)VH825GKA2* |  |  | EHD4X48AAL+WALLCON | *80CSU1002120A* | 24200 |  |  | 16 | 8.1 | 21200 |  |  | 16600 | 78.3% | 2 | Both | 504.1667 | 2.0167 | HRCU-A-CB (Split System: Heat Pump with Remote Outdoor Unit-Air-Source) | N/A
210595653 | Central Heat Pump | KENMORE | (C,H,T)VH825GKA2* |  |  | EHD4X42AAL+WALLCON | *80CTL0701716A* | 24200 |  |  | 16 | 8.1 | 21400 |  |  | 16600 | 77.57% | 2 | Both | 504.1667 | 2.0167 | HRCU-A-CB (Split System: Heat Pump with Remote Outdoor Unit-Air-Source) | N/A
210595662 | Central Heat Pump | KENMORE | (C,H,T)VH825GKA2* |  |  | EHD4X42AAL+WALLCON | *96CTN1202422A* | 24200 |  |  | 16 | 8.1 | 21400 |  |  | 16600 | 77.57% | 2 | Both | 504.1667 | 2.0167 | HRCU-A-CB (Split System: Heat Pump with Remote Outdoor Unit-Air-Source) | N/A
210595671 | Central Heat Pump | KENMORE | (C,H,T)VH825GKA2* |  |  | EHD4X48AAL+WALLCON | *80CTL0451712A* | 24200 |  |  | 16 | 8.1 | 21400 |  |  | 16700 | 78.04% | 2 | Both | 504.1667 | 2.0167 | HRCU-A-CB (Split System: Heat Pump with Remote Outdoor Unit-Air-Source) | N/A
210595676 | Central Heat Pump | KENMORE | (C,H,T)VH825GKA2* |  |  | EHD4X48AAL+WALLCON | *95CSU0601716A* | 24200 |  |  | 16 | 8.1 | 21400 |  |  | 16700 | 78.04% | 2 | Both | 504.1667 | 2.0167 | HRCU-A-CB (Split System: Heat Pump with Remote Outdoor Unit-Air-Source) | N/A
210595680 | Central Heat Pump | KENMORE | (C,H,T)VH825GKA2* |  |  | EHD4X48AAL+WALLCON | *96CTN0801714A* | 24200 |  |  | 16 | 8.1 | 21400 |  |  | 16700 | 78.04% | 2 | Both | 504.1667 | 2.0167 | HRCU-A-CB (Split System: Heat Pump with Remote Outdoor Unit-Air-Source) | N/A
210595649 | Central Heat Pump | KENMORE | (C,H,T)VH825GKA2* |  |  | EHD4X42AAL+WALLCON | *80CSU0601716A* | 24200 |  |  | 16 | 8.1 | 21400 |  |  | 16600 | 77.57% | 2 | Both | 504.1667 | 2.0167 | HRCU-A-CB (Split System: Heat Pump with Remote Outdoor Unit-Air-Source) | N/A
210595666 | Central Heat Pump | KENMORE | (C,H,T)VH825GKA2* |  |  | EHD4X42AAL+WALLCON | *97CMN1002122A* | 24200 |  |  | 16 | 8.1 | 21400 |  |  | 16600 | 77.57% | 2 | Both | 504.1667 | 2.0167 | HRCU-A-CB (Split System: Heat Pump with Remote Outdoor Unit-Air-Source) | N/A
210595679 | Central Heat Pump | KENMORE | (C,H,T)VH825GKA2* |  |  | EHD4X48AAL+WALLCON | *96CTN0601714A* | 24200 |  |  | 16 | 8.1 | 21400 |  |  | 16700 | 78.04% | 2 | Both | 504.1667 | 2.0167 | HRCU-A-CB (Split System: Heat Pump with Remote Outdoor Unit-Air-Source) | N/A
210474512 | Central Heat Pump | KENMORE | (C,H,T)VH825GKA3* |  |  | EHD4X48AAL+WALLCON | *80CTL0451712A* | 24200 |  |  | 16 | 8.1 | 21400 |  |  | 16700 | 78.04% | 2 | Both | 504.1667 | 2.0167 | HRCU-A-CB (Split System: Heat Pump with Remote Outdoor Unit-Air-Source) | N/A
210474446 | Central Heat Pump | KENMORE | (C,H,T)VH825GKA3* |  |  | EHD4X48AAL+WALLCON | *95CSU0601716A* | 24200 |  |  | 16 | 8.1 | 21400 |  |  | 16700 | 78.04% | 2 | Both | 504.1667 | 2.0167 | HRCU-A-CB (Split System: Heat Pump with Remote Outdoor Unit-Air-Source) | N/A
210474303 | Central Heat Pump | KENMORE | (C,H,T)VH825GKA3* |  |  | EHD4X42AAL+WALLCON | *80CTL0701716A* | 24200 |  |  | 16 | 8.1 | 21400 |  |  | 16600 | 77.57% | 2 | Both | 504.1667 | 2.0167 | HRCU-A-CB (Split System: Heat Pump with Remote Outdoor Unit-Air-Source) | N/A
210474314 | Central Heat Pump | KENMORE | (C,H,T)VH825GKA3* |  |  | EHD4X42AAL+WALLCON | *80CTL1352422A* | 24200 |  |  | 16 | 8.1 | 21400 |  |  | 16600 | 77.57% | 2 | Both | 504.1667 | 2.0167 | HRCU-A-CB (Split System: Heat Pump with Remote Outdoor Unit-Air-Source) | N/A
210595655 | Central Heat Pump | KENMORE | (C,H,T)VH825GKA2* |  |  | EHD4X42AAL+WALLCON | *80CTL1352422A* | 24200 |  |  | 16 | 8.1 | 21400 |  |  | 16600 | 77.57% | 2 | Both | 504.1667 | 2.0167 | HRCU-A-CB (Split System: Heat Pump with Remote Outdoor Unit-Air-Source) | N/A
210599927 | Central Heat Pump | TEMPSTAR | TVH825GKA2* |  |  | EHD4X42AAL+WALLCON | *80CTL1352422A* | 24200 |  |  | 16 | 8.1 | 21400 |  |  | 16600 | 77.57% | 2 | Both | 504.1667 | 2.0167 | HRCU-A-CB (Split System: Heat Pump with Remote Outdoor Unit-Air-Source) | N/A
210474513 | Central Heat Pump | TEMPSTAR | TVH825GKA3* |  |  | EHD4X48AAL+WALLCON | *80CTL0451712A* | 24200 |  |  | 16 | 8.1 | 21400 |  |  | 16700 | 78.04% | 2 | Both | 504.1667 | 2.0167 | HRCU-A-CB (Split System: Heat Pump with Remote Outdoor Unit-Air-Source) | N/A
210474304 | Central Heat Pump | TEMPSTAR | TVH825GKA3* |  |  | EHD4X42AAL+WALLCON | *80CTL0701716A* | 24200 |  |  | 16 | 8.1 | 21400 |  |  | 16600 | 77.57% | 2 | Both | 504.1667 | 2.0167 | HRCU-A-CB (Split System: Heat Pump with Remote Outdoor Unit-Air-Source) | N/A
210474315 | Central Heat Pump | TEMPSTAR | TVH825GKA3* |  |  | EHD4X42AAL+WALLCON | *80CTL1352422A* | 24200 |  |  | 16 | 8.1 | 21400 |  |  | 16600 | 77.57% | 2 | Both | 504.1667 | 2.0167 | HRCU-A-CB (Split System: Heat Pump with Remote Outdoor Unit-Air-Source) | N/A
210474447 | Central Heat Pump | TEMPSTAR | TVH825GKA3* |  |  | EHD4X48AAL+WALLCON | *95CSU0601716A* | 24200 |  |  | 16 | 8.1 | 21400 |  |  | 16700 | 78.04% | 2 | Both | 504.1667 | 2.0167 | HRCU-A-CB (Split System: Heat Pump with Remote Outdoor Unit-Air-Source) | N/A
210474232 | Central Heat Pump | AIRQUEST | HVH825GKA3* |  |  | EHD4X42AAL+WALLCON | *95CSU0802120A* | 24200 |  |  | 16 | 8.1 | 21400 |  |  | 16600 | 77.57% | 2 | Both | 504.1667 | 2.0167 | HRCU-A-CB (Split System: Heat Pump with Remote Outdoor Unit-Air-Source) | N/A
210474529 | Central Heat Pump | AIRQUEST | HVH825GKA3* |  |  | EHD4X48AAL+WALLCON | *80CTL1352422A* | 24200 |  |  | 16 | 8.1 | 21200 |  |  | 16600 | 78.3% | 2.02 | Both | 504.1667 | 2.0167 | HRCU-A-CB (Split System: Heat Pump with Remote Outdoor Unit-Air-Source) | N/A
210597887 | Central Heat Pump | ARCOAIRE | HVH825GKA2* |  |  | EA*4X42L21A*+WALLCON | *97CMN0602120A* | 23600 |  |  | 16 | 8.1 | 21400 |  |  | 16700 | 78.04% | 1.94 | Both | 491.6667 | 1.9667 | HRCU-A-CB (Split System: Heat Pump with Remote Outdoor Unit-Air-Source) | N/A
210598195 | Central Heat Pump | ARCOAIRE | HVH825GKA2* |  |  | EHD4X42AAL+WALLCON | *95CSU0802120A* | 24200 |  |  | 16 | 8.1 | 21400 |  |  | 16600 | 77.57% | 2 | Both | 504.1667 | 2.0167 | HRCU-A-CB (Split System: Heat Pump with Remote Outdoor Unit-Air-Source) | N/A
210598199 | Central Heat Pump | ARCOAIRE | HVH825GKA2* |  |  | EHD4X42AAL+WALLCON | *95CSU1002122A* | 24200 |  |  | 16 | 8.1 | 21400 |  |  | 16600 | 77.57% | 2 | Both | 504.1667 | 2.0167 | HRCU-A-CB (Split System: Heat Pump with Remote Outdoor Unit-Air-Source) | N/A
210474244 | Central Heat Pump | ARCOAIRE | HVH825GKA3* |  |  | EHD4X42AAL+WALLCON | *95CSU1002122A* | 24200 |  |  | 16 | 8.1 | 21400 |  |  | 16600 | 77.57% | 2 | Both | 504.1667 | 2.0167 | HRCU-A-CB (Split System: Heat Pump with Remote Outdoor Unit-Air-Source) | N/A
210598267 | Central Heat Pump | ARCOAIRE | HVH825GKA2* |  |  | EHD4X48AAL+WALLCON | *80CTL1352422A* | 24200 |  |  | 16 | 8.1 | 21200 |  |  | 16600 | 78.3% | 2.02 | Both | 504.1667 | 2.0167 | HRCU-A-CB (Split System: Heat Pump with Remote Outdoor Unit-Air-Source) | N/A
210474530 | Central Heat Pump | ARCOAIRE | HVH825GKA3* |  |  | EHD4X48AAL+WALLCON | *80CTL1352422A* | 24200 |  |  | 16 | 8.1 | 21200 |  |  | 16600 | 78.3% | 2.02 | Both | 504.1667 | 2.0167 | HRCU-A-CB (Split System: Heat Pump with Remote Outdoor Unit-Air-Source) | N/A
210598311 | Central Heat Pump | ARCOAIRE | HVH825GKA2* |  |  | EHD4X48AAL+WALLCON | *97CMN1002122A* | 24200 |  |  | 16 | 8.1 | 21200 |  |  | 16700 | 78.77% | 2.04 | Both | 504.1667 | 2.0167 | HRCU-A-CB (Split System: Heat Pump with Remote Outdoor Unit-Air-Source) | N/A
210474240 | Central Heat Pump | BRYANT HEATING AND COOLING SYSTEMS | 288BNV025*0**C* |  |  | CSPH*4212AL*+UI | 935CA66100C21*** | 24200 |  |  | 16 | 8.1 | 21400 |  |  | 16600 | 77.57% | 2 | Both | 504.1667 | 2.0167 | HRCU-A-CB (Split System: Heat Pump with Remote Outdoor Unit-Air-Source) | N/A
210474229 | Central Heat Pump | BRYANT HEATING AND COOLING SYSTEMS | 288BNV025*0**C* |  |  | CSPH*4212AL*+UI | 935CA60080C21*** | 24200 |  |  | 16 | 8.1 | 21400 |  |  | 16600 | 77.57% | 2 | Both | 504.1667 | 2.0167 | HRCU-A-CB (Split System: Heat Pump with Remote Outdoor Unit-Air-Source) | N/A
210596439 | Central Heat Pump | BRYANT HEATING AND COOLING SYSTEMS | 288BNV025*0**B* |  |  | CSPH*4812AL*+UI | 88*TA66135C24*** | 24200 |  |  | 16 | 8.1 | 21200 |  |  | 16600 | 78.3% | 2.02 | Both | 504.1667 | 2.0167 | HRCU-A-CB (Split System: Heat Pump with Remote Outdoor Unit-Air-Source) | N/A
210474526 | Central Heat Pump | BRYANT HEATING AND COOLING SYSTEMS | 288BNV025*0**C* |  |  | CSPH*4812AL*+UI | 88*TA66135C24*** | 24200 |  |  | 16 | 8.1 | 21200 |  |  | 16600 | 78.3% | 2.02 | Both | 504.1667 | 2.0167 | HRCU-A-CB (Split System: Heat Pump with Remote Outdoor Unit-Air-Source) | N/A
210596063 | Central Heat Pump | CARRIER | 25VNA825A*031* |  |  | CSPH*4212AL*+UI | 59CU5A100C21**22 | 24200 |  |  | 16 | 8.1 | 21400 |  |  | 16600 | 77.57% | 2 | Both | 504.1667 | 2.0167 | HRCU-A-CB (Split System: Heat Pump with Remote Outdoor Unit-Air-Source) | N/A
210596700 | Central Heat Pump | COMFORTMAKER | CVH825GKA2* |  |  | EA*4X42L21A*+WALLCON | *97CMN0602120A* | 23600 |  |  | 16 | 8.1 | 21400 |  |  | 16700 | 78.04% | 1.94 | Both | 491.6667 | 1.9667 | HRCU-A-CB (Split System: Heat Pump with Remote Outdoor Unit-Air-Source) | N/A
210596908 | Central Heat Pump | COMFORTMAKER | CVH825GKA2* |  |  | EHD4X42AAL+WALLCON | *95CSU0802120A* | 24200 |  |  | 16 | 8.1 | 21400 |  |  | 16600 | 77.57% | 2 | Both | 504.1667 | 2.0167 | HRCU-A-CB (Split System: Heat Pump with Remote Outdoor Unit-Air-Source) | N/A
210474234 | Central Heat Pump | COMFORTMAKER | CVH825GKA3* |  |  | EHD4X42AAL+WALLCON | *95CSU0802120A* | 24200 |  |  | 16 | 8.1 | 21400 |  |  | 16600 | 77.57% | 2 | Both | 504.1667 | 2.0167 | HRCU-A-CB (Split System: Heat Pump with Remote Outdoor Unit-Air-Source) | N/A
210474245 | Central Heat Pump | COMFORTMAKER | CVH825GKA3* |  |  | EHD4X42AAL+WALLCON | *95CSU1002122A* | 24200 |  |  | 16 | 8.1 | 21400 |  |  | 16600 | 77.57% | 2 | Both | 504.1667 | 2.0167 | HRCU-A-CB (Split System: Heat Pump with Remote Outdoor Unit-Air-Source) | N/A
210596962 | Central Heat Pump | COMFORTMAKER | CVH825GKA2* |  |  | EHD4X48AAL+WALLCON | *80CTL1352422A* | 24200 |  |  | 16 | 8.1 | 21200 |  |  | 16600 | 78.3% | 2.02 | Both | 504.1667 | 2.0167 | HRCU-A-CB (Split System: Heat Pump with Remote Outdoor Unit-Air-Source) | N/A
210474531 | Central Heat Pump | COMFORTMAKER | CVH825GKA3* |  |  | EHD4X48AAL+WALLCON | *80CTL1352422A* | 24200 |  |  | 16 | 8.1 | 21200 |  |  | 16600 | 78.3% | 2.02 | Both | 504.1667 | 2.0167 | HRCU-A-CB (Split System: Heat Pump with Remote Outdoor Unit-Air-Source) | N/A
210596980 | Central Heat Pump | COMFORTMAKER | CVH825GKA2* |  |  | EHD4X48AAL+WALLCON | *96CTN1002122A* | 24200 |  |  | 16 | 8.1 | 21200 |  |  | 16700 | 78.77% | 2.04 | Both | 504.1667 | 2.0167 | HRCU-A-CB (Split System: Heat Pump with Remote Outdoor Unit-Air-Source) | N/A
210474235 | Central Heat Pump | DAY & NIGHT | CVH825GKA3* |  |  | EHD4X42AAL+WALLCON | *95CSU0802120A* | 24200 |  |  | 16 | 8.1 | 21400 |  |  | 16600 | 77.57% | 2 | Both | 504.1667 | 2.0167 | HRCU-A-CB (Split System: Heat Pump with Remote Outdoor Unit-Air-Source) | N/A
210474246 | Central Heat Pump | DAY & NIGHT | CVH825GKA3* |  |  | EHD4X42AAL+WALLCON | *95CSU1002122A* | 24200 |  |  | 16 | 8.1 | 21400 |  |  | 16600 | 77.57% | 2 | Both | 504.1667 | 2.0167 | HRCU-A-CB (Split System: Heat Pump with Remote Outdoor Unit-Air-Source) | N/A
210596981 | Central Heat Pump | DAY & NIGHT | CVH825GKA2* |  |  | EHD4X48AAL+WALLCON | *96CTN1002122A* | 24200 |  |  | 16 | 8.1 | 21200 |  |  | 16700 | 78.77% | 2.04 | Both | 504.1667 | 2.0167 | HRCU-A-CB (Split System: Heat Pump with Remote Outdoor Unit-Air-Source) | N/A
210596996 | Central Heat Pump | DAY & NIGHT | CVH825GKA2* |  |  | EHD4X48AAL+WALLCON | *97CMN1002122A* | 24200 |  |  | 16 | 8.1 | 21200 |  |  | 16700 | 78.77% | 2.04 | Both | 504.1667 | 2.0167 | HRCU-A-CB (Split System: Heat Pump with Remote Outdoor Unit-Air-Source) | N/A
210598196 | Central Heat Pump | HEIL | HVH825GKA2* |  |  | EHD4X42AAL+WALLCON | *95CSU1002122A* | 24200 |  |  | 16 | 8.1 | 21400 |  |  | 16600 | 77.57% | 2 | Both | 504.1667 | 2.0167 | HRCU-A-CB (Split System: Heat Pump with Remote Outdoor Unit-Air-Source) | N/A
210474230 | Central Heat Pump | HEIL | HVH825GKA3* |  |  | EHD4X42AAL+WALLCON | *95CSU0802120A* | 24200 |  |  | 16 | 8.1 | 21400 |  |  | 16600 | 77.57% | 2 | Both | 504.1667 | 2.0167 | HRCU-A-CB (Split System: Heat Pump with Remote Outdoor Unit-Air-Source) | N/A
210598264 | Central Heat Pump | HEIL | HVH825GKA2* |  |  | EHD4X48AAL+WALLCON | *80CTL1352422A* | 24200 |  |  | 16 | 8.1 | 21200 |  |  | 16600 | 78.3% | 2.02 | Both | 504.1667 | 2.0167 | HRCU-A-CB (Split System: Heat Pump with Remote Outdoor Unit-Air-Source) | N/A
210474527 | Central Heat Pump | HEIL | HVH825GKA3* |  |  | EHD4X48AAL+WALLCON | *80CTL1352422A* | 24200 |  |  | 16 | 8.1 | 21200 |  |  | 16600 | 78.3% | 2.02 | Both | 504.1667 | 2.0167 | HRCU-A-CB (Split System: Heat Pump with Remote Outdoor Unit-Air-Source) | N/A
210596703 | Central Heat Pump | KEEPRITE | CVH825GKA2* |  |  | EA*4X42L21A*+WALLCON | *97CMN0602120A* | 23600 |  |  | 16 | 8.1 | 21400 |  |  | 16700 | 78.04% | 1.94 | Both | 491.6667 | 1.9667 | HRCU-A-CB (Split System: Heat Pump with Remote Outdoor Unit-Air-Source) | N/A
210596913 | Central Heat Pump | KEEPRITE | CVH825GKA2* |  |  | EHD4X42AAL+WALLCON | *95CSU1002122A* | 24200 |  |  | 16 | 8.1 | 21400 |  |  | 16600 | 77.57% | 2 | Both | 504.1667 | 2.0167 | HRCU-A-CB (Split System: Heat Pump with Remote Outdoor Unit-Air-Source) | N/A
210474533 | Central Heat Pump | KEEPRITE | CVH825GKA3* |  |  | EHD4X48AAL+WALLCON | *80CTL1352422A* | 24200 |  |  | 16 | 8.1 | 21200 |  |  | 16600 | 78.3% | 2.02 | Both | 504.1667 | 2.0167 | HRCU-A-CB (Split System: Heat Pump with Remote Outdoor Unit-Air-Source) | N/A
210596982 | Central Heat Pump | KEEPRITE | CVH825GKA2* |  |  | EHD4X48AAL+WALLCON | *96CTN1002122A* | 24200 |  |  | 16 | 8.1 | 21200 |  |  | 16700 | 78.77% | 2.04 | Both | 504.1667 | 2.0167 | HRCU-A-CB (Split System: Heat Pump with Remote Outdoor Unit-Air-Source) | N/A
210596997 | Central Heat Pump | KEEPRITE | CVH825GKA2* |  |  | EHD4X48AAL+WALLCON | *97CMN1002122A* | 24200 |  |  | 16 | 8.1 | 21200 |  |  | 16700 | 78.77% | 2.04 | Both | 504.1667 | 2.0167 | HRCU-A-CB (Split System: Heat Pump with Remote Outdoor Unit-Air-Source) | N/A
210474237 | Central Heat Pump | KENMORE | (C,H,T)VH825GKA3* |  |  | EHD4X42AAL+WALLCON | *95CSU0802120A* | 24200 |  |  | 16 | 8.1 | 21400 |  |  | 16600 | 77.57% | 2 | Both | 504.1667 | 2.0167 | HRCU-A-CB (Split System: Heat Pump with Remote Outdoor Unit-Air-Source) | N/A
210474248 | Central Heat Pump | KENMORE | (C,H,T)VH825GKA3* |  |  | EHD4X42AAL+WALLCON | *95CSU1002122A* | 24200 |  |  | 16 | 8.1 | 21400 |  |  | 16600 | 77.57% | 2 | Both | 504.1667 | 2.0167 | HRCU-A-CB (Split System: Heat Pump with Remote Outdoor Unit-Air-Source) | N/A
210595681 | Central Heat Pump | KENMORE | (C,H,T)VH825GKA2* |  |  | EHD4X48AAL+WALLCON | *96CTN1002122A* | 24200 |  |  | 16 | 8.1 | 21200 |  |  | 16700 | 78.77% | 2.04 | Both | 504.1667 | 2.0167 | HRCU-A-CB (Split System: Heat Pump with Remote Outdoor Unit-Air-Source) | N/A
210595686 | Central Heat Pump | KENMORE | (C,H,T)VH825GKA2* |  |  | EHD4X48AAL+WALLCON | *97CMN1002122A* | 24200 |  |  | 16 | 8.1 | 21200 |  |  | 16700 | 78.77% | 2.04 | Both | 504.1667 | 2.0167 | HRCU-A-CB (Split System: Heat Pump with Remote Outdoor Unit-Air-Source) | N/A
210599867 | Central Heat Pump | TEMPSTAR | TVH825GKA2* |  |  | EA*4X42L21A*+WALLCON | *97CMN0602120A* | 23600 |  |  | 16 | 8.1 | 21400 |  |  | 16700 | 78.04% | 1.94 | Both | 491.6667 | 1.9667 | HRCU-A-CB (Split System: Heat Pump with Remote Outdoor Unit-Air-Source) | N/A
210599929 | Central Heat Pump | TEMPSTAR | TVH825GKA2* |  |  | EHD4X42AAL+WALLCON | *95CSU0802120A* | 24200 |  |  | 16 | 8.1 | 21400 |  |  | 16600 | 77.57% | 2 | Both | 504.1667 | 2.0167 | HRCU-A-CB (Split System: Heat Pump with Remote Outdoor Unit-Air-Source) | N/A
210474238 | Central Heat Pump | TEMPSTAR | TVH825GKA3* |  |  | EHD4X42AAL+WALLCON | *95CSU0802120A* | 24200 |  |  | 16 | 8.1 | 21400 |  |  | 16600 | 77.57% | 2 | Both | 504.1667 | 2.0167 | HRCU-A-CB (Split System: Heat Pump with Remote Outdoor Unit-Air-Source) | N/A
210474249 | Central Heat Pump | TEMPSTAR | TVH825GKA3* |  |  | EHD4X42AAL+WALLCON | *95CSU1002122A* | 24200 |  |  | 16 | 8.1 | 21400 |  |  | 16600 | 77.57% | 2 | Both | 504.1667 | 2.0167 | HRCU-A-CB (Split System: Heat Pump with Remote Outdoor Unit-Air-Source) | N/A
210474535 | Central Heat Pump | TEMPSTAR | TVH825GKA3* |  |  | EHD4X48AAL+WALLCON | *80CTL1352422A* | 24200 |  |  | 16 | 8.1 | 21200 |  |  | 16600 | 78.3% | 2.02 | Both | 504.1667 | 2.0167 | HRCU-A-CB (Split System: Heat Pump with Remote Outdoor Unit-Air-Source) | N/A
210597858 | Central Heat Pump | AIRQUEST | HVH825GKA2* |  |  | EA*4X42L21A*+WALLCON | *95CSU0601716A* | 23600 |  |  | 16.5 | 8.1 | 21400 |  |  | 16700 | 78.04% | 1.94 | Both | 491.6667 | 1.9667 | HRCU-A-CB (Split System: Heat Pump with Remote Outdoor Unit-Air-Source) | N/A
210472812 | Central Heat Pump | AIRQUEST | HVH825GKA3* |  |  | EA*4X42L21A*+WALLCON | *95CSU0601716A* | 23600 |  |  | 16.5 | 8.1 | 21400 |  |  | 16700 | 78.04% | 1.94 | Both | 491.6667 | 1.9667 | HRCU-A-CB (Split System: Heat Pump with Remote Outdoor Unit-Air-Source) | N/A
210472878 | Central Heat Pump | AIRQUEST | HVH825GKA3* |  |  | EA*4X42L21A*+WALLCON | *80CTL0451712A* | 23600 |  |  | 16.5 | 8.1 | 21600 |  |  | 16800 | 77.78% | 1.94 | Both | 491.6667 | 1.9667 | HRCU-A-CB (Split System: Heat Pump with Remote Outdoor Unit-Air-Source) | N/A
210597846 | Central Heat Pump | AIRQUEST | HVH825GKA2* |  |  | EA*4X42L21A*+WALLCON | *80CTL0451712A* | 23600 |  |  | 16.5 | 8.1 | 21600 |  |  | 16800 | 77.78% | 1.94 | Both | 491.6667 | 1.9667 | HRCU-A-CB (Split System: Heat Pump with Remote Outdoor Unit-Air-Source) | N/A
210597838 | Central Heat Pump | AIRQUEST | HVH825GKA2* |  |  | EA*4X42L21A*+WALLCON | *80CSU0601716A* | 23800 |  |  | 16.5 | 8.1 | 21400 |  |  | 16600 | 77.57% | 1.96 | Both | 495.8333 | 1.9833 | HRCU-A-CB (Split System: Heat Pump with Remote Outdoor Unit-Air-Source) | N/A
210473263 | Central Heat Pump | AIRQUEST | HVH825GKA3* |  |  | EA*4X48L21A*+WALLCON | *95CSU0601716A* | 24000 |  |  | 16.5 | 8.1 | 21000 |  |  | 16600 | 79.05% | 2 | Both | 500 | 2 | HRCU-A-CB (Split System: Heat Pump with Remote Outdoor Unit-Air-Source) | N/A
210598258 | Central Heat Pump | AIRQUEST | HVH825GKA2* |  |  | EHD4X48AAL+WALLCON | *80CTL0701716A* | 24200 |  |  | 16.5 | 8.1 | 21200 |  |  | 16600 | 78.3% | 2.02 | Both | 504.1667 | 2.0167 | HRCU-A-CB (Split System: Heat Pump with Remote Outdoor Unit-Air-Source) | N/A
210474518 | Central Heat Pump | AIRQUEST | HVH825GKA3* |  |  | EHD4X48AAL+WALLCON | *80CTL0701716A* | 24200 |  |  | 16.5 | 8.1 | 21200 |  |  | 16600 | 78.3% | 2.02 | Both | 504.1667 | 2.0167 | HRCU-A-CB (Split System: Heat Pump with Remote Outdoor Unit-Air-Source) | N/A
210473087 | Central Heat Pump | AIRQUEST | HVH825GKA3* |  |  | EA*4X43L21A*+WALLCON | *95CSU0601716A* | 24400 |  |  | 16.5 | 8.1 | 21200 |  |  | 16700 | 78.77% | 2.02 | Both | 508.3333 | 2.0333 | HRCU-A-CB (Split System: Heat Pump with Remote Outdoor Unit-Air-Source) | N/A
210597859 | Central Heat Pump | ARCOAIRE | HVH825GKA2* |  |  | EA*4X42L21A*+WALLCON | *95CSU0601716A* | 23600 |  |  | 16.5 | 8.1 | 21400 |  |  | 16700 | 78.04% | 1.94 | Both | 491.6667 | 1.9667 | HRCU-A-CB (Split System: Heat Pump with Remote Outdoor Unit-Air-Source) | N/A
210472813 | Central Heat Pump | ARCOAIRE | HVH825GKA3* |  |  | EA*4X42L21A*+WALLCON | *95CSU0601716A* | 23600 |  |  | 16.5 | 8.1 | 21400 |  |  | 16700 | 78.04% | 1.94 | Both | 491.6667 | 1.9667 | HRCU-A-CB (Split System: Heat Pump with Remote Outdoor Unit-Air-Source) | N/A
210597847 | Central Heat Pump | ARCOAIRE | HVH825GKA2* |  |  | EA*4X42L21A*+WALLCON | *80CTL0451712A* | 23600 |  |  | 16.5 | 8.1 | 21600 |  |  | 16800 | 77.78% | 1.94 | Both | 491.6667 | 1.9667 | HRCU-A-CB (Split System: Heat Pump with Remote Outdoor Unit-Air-Source) | N/A
210597843 | Central Heat Pump | ARCOAIRE | HVH825GKA2* |  |  | EA*4X42L21A*+WALLCON | *80CSU1002120A* | 23800 |  |  | 16.5 | 8.1 | 21400 |  |  | 16700 | 78.04% | 1.96 | Both | 495.8333 | 1.9833 | HRCU-A-CB (Split System: Heat Pump with Remote Outdoor Unit-Air-Source) | N/A
210473264 | Central Heat Pump | ARCOAIRE | HVH825GKA3* |  |  | EA*4X48L21A*+WALLCON | *95CSU0601716A* | 24000 |  |  | 16.5 | 8.1 | 21000 |  |  | 16600 | 79.05% | 2 | Both | 500 | 2 | HRCU-A-CB (Split System: Heat Pump with Remote Outdoor Unit-Air-Source) | N/A
210597959 | Central Heat Pump | ARCOAIRE | HVH825GKA2* |  |  | EA*4X43L21A*+WALLCON | *95CSU0601716A* | 24400 |  |  | 16.5 | 8.1 | 21200 |  |  | 16700 | 78.77% | 2.02 | Both | 508.3333 | 2.0333 | HRCU-A-CB (Split System: Heat Pump with Remote Outdoor Unit-Air-Source) | N/A
210473088 | Central Heat Pump | ARCOAIRE | HVH825GKA3* |  |  | EA*4X43L21A*+WALLCON | *95CSU0601716A* | 24400 |  |  | 16.5 | 8.1 | 21200 |  |  | 16700 | 78.77% | 2.02 | Both | 508.3333 | 2.0333 | HRCU-A-CB (Split System: Heat Pump with Remote Outdoor Unit-Air-Source) | N/A
210472809 | Central Heat Pump | BRYANT HEATING AND COOLING SYSTEMS | 288BNV025*0**C* |  |  | CAP**4221AL*+UI | 935CA48060C17*** | 23600 |  |  | 16.5 | 8.1 | 21400 |  |  | 16700 | 78.04% | 1.94 | Both | 491.6667 | 1.9667 | HRCU-A-CB (Split System: Heat Pump with Remote Outdoor Unit-Air-Source) | N/A
210596296 | Central Heat Pump | BRYANT HEATING AND COOLING SYSTEMS | 288BNV025*0**B* |  |  | CAP**4221AL*+UI | 83*CA60100C21*** | 23800 |  |  | 16.5 | 8.1 | 21400 |  |  | 16700 | 78.04% | 1.96 | Both | 495.8333 | 1.9833 | HRCU-A-CB (Split System: Heat Pump with Remote Outdoor Unit-Air-Source) | N/A
210596295 | Central Heat Pump | BRYANT HEATING AND COOLING SYSTEMS | 288BNV025*0**B* |  |  | CAP**4221AL*+UI | 83*CA48060C17*** | 23800 |  |  | 16.5 | 8.1 | 21400 |  |  | 16600 | 77.57% | 1.96 | Both | 495.8333 | 1.9833 | HRCU-A-CB (Split System: Heat Pump with Remote Outdoor Unit-Air-Source) | N/A
210596341 | Central Heat Pump | BRYANT HEATING AND COOLING SYSTEMS | 288BNV025*0**B* |  |  | CAP**4821AL*+UI | 935CA48060C17*** | 24000 |  |  | 16.5 | 8.1 | 21000 |  |  | 16600 | 79.05% | 2 | Both | 500 | 2 | HRCU-A-CB (Split System: Heat Pump with Remote Outdoor Unit-Air-Source) | N/A
210473260 | Central Heat Pump | BRYANT HEATING AND COOLING SYSTEMS | 288BNV025*0**C* |  |  | CAP**4821AL*+UI | 935CA48060C17*** | 24000 |  |  | 16.5 | 8.1 | 21000 |  |  | 16600 | 79.05% | 2 | Both | 500 | 2 | HRCU-A-CB (Split System: Heat Pump with Remote Outdoor Unit-Air-Source) | N/A
210474515 | Central Heat Pump | BRYANT HEATING AND COOLING SYSTEMS | 288BNV025*0**C* |  |  | CSPH*4812AL*+UI | 88*TA48070C17*** | 24200 |  |  | 16.5 | 8.1 | 21200 |  |  | 16600 | 78.3% | 2.02 | Both | 504.1667 | 2.0167 | HRCU-A-CB (Split System: Heat Pump with Remote Outdoor Unit-Air-Source) | N/A
210473084 | Central Heat Pump | BRYANT HEATING AND COOLING SYSTEMS | 288BNV025*0**C* |  |  | CAP**4321AL*+UI | 935CA48060C17*** | 24400 |  |  | 16.5 | 8.1 | 21200 |  |  | 16700 | 78.77% | 2.02 | Both | 508.3333 | 2.0333 | HRCU-A-CB (Split System: Heat Pump with Remote Outdoor Unit-Air-Source) | N/A
210595941 | Central Heat Pump | CARRIER | 25VNA825A*031* |  |  | CAP**4221AL*+UI | 59CU5A060C17**16 | 23600 |  |  | 16.5 | 8.1 | 21400 |  |  | 16700 | 78.04% | 1.94 | Both | 491.6667 | 1.9667 | HRCU-A-CB (Split System: Heat Pump with Remote Outdoor Unit-Air-Source) | N/A
210595938 | Central Heat Pump | CARRIER | 25VNA825A*031* |  |  | CAP**4221AL*+UI | 58TN*A045C17**12 | 23600 |  |  | 16.5 | 8.1 | 21600 |  |  | 16800 | 77.78% | 1.94 | Both | 491.6667 | 1.9667 | HRCU-A-CB (Split System: Heat Pump with Remote Outdoor Unit-Air-Source) | N/A
210472874 | Central Heat Pump | CARRIER | 25VNA825A*032* |  |  | CAP**4221AL*+UI | 58TN*A045C17**12 | 23600 |  |  | 16.5 | 8.1 | 21600 |  |  | 16800 | 77.78% | 1.94 | Both | 491.6667 | 1.9667 | HRCU-A-CB (Split System: Heat Pump with Remote Outdoor Unit-Air-Source) | N/A
210473259 | Central Heat Pump | CARRIER | 25VNA825A*032* |  |  | CAP**4821AL*+UI | 59CU5A060C17**16 | 24000 |  |  | 16.5 | 8.1 | 21000 |  |  | 16600 | 79.05% | 2 | Both | 500 | 2 | HRCU-A-CB (Split System: Heat Pump with Remote Outdoor Unit-Air-Source) | N/A
210596078 | Central Heat Pump | CARRIER | 25VNA825A*031* |  |  | CSPH*4812AL*+UI | 58TN*A070C17**16 | 24200 |  |  | 16.5 | 8.1 | 21200 |  |  | 16600 | 78.3% | 2.02 | Both | 504.1667 | 2.0167 | HRCU-A-CB (Split System: Heat Pump with Remote Outdoor Unit-Air-Source) | N/A
210474514 | Central Heat Pump | CARRIER | 25VNA825A*032* |  |  | CSPH*4812AL*+UI | 58TN*A070C17**16 | 24200 |  |  | 16.5 | 8.1 | 21200 |  |  | 16600 | 78.3% | 2.02 | Both | 504.1667 | 2.0167 | HRCU-A-CB (Split System: Heat Pump with Remote Outdoor Unit-Air-Source) | N/A
210473083 | Central Heat Pump | CARRIER | 25VNA825A*032* |  |  | CAP**4321AL*+UI | 59CU5A060C17**16 | 24400 |  |  | 16.5 | 8.1 | 21200 |  |  | 16700 | 78.77% | 2.02 | Both | 508.3333 | 2.0333 | HRCU-A-CB (Split System: Heat Pump with Remote Outdoor Unit-Air-Source) | N/A
210595966 | Central Heat Pump | CARRIER | 25VNA825A*031* |  |  | CAP**4321AL*+UI | 59CU5A060C17**16 | 24400 |  |  | 16.5 | 8.1 | 21200 |  |  | 16700 | 78.77% | 2.02 | Both | 508.3333 | 2.0333 | HRCU-A-CB (Split System: Heat Pump with Remote Outdoor Unit-Air-Source) | N/A
210596671 | Central Heat Pump | COMFORTMAKER | CVH825GKA2* |  |  | EA*4X42L21A*+WALLCON | *95CSU0601716A* | 23600 |  |  | 16.5 | 8.1 | 21400 |  |  | 16700 | 78.04% | 1.94 | Both | 491.6667 | 1.9667 | HRCU-A-CB (Split System: Heat Pump with Remote Outdoor Unit-Air-Source) | N/A
210472814 | Central Heat Pump | COMFORTMAKER | CVH825GKA3* |  |  | EA*4X42L21A*+WALLCON | *95CSU0601716A* | 23600 |  |  | 16.5 | 8.1 | 21400 |  |  | 16700 | 78.04% | 1.94 | Both | 491.6667 | 1.9667 | HRCU-A-CB (Split System: Heat Pump with Remote Outdoor Unit-Air-Source) | N/A
210472880 | Central Heat Pump | COMFORTMAKER | CVH825GKA3* |  |  | EA*4X42L21A*+WALLCON | *80CTL0451712A* | 23600 |  |  | 16.5 | 8.1 | 21600 |  |  | 16800 | 77.78% | 1.94 | Both | 491.6667 | 1.9667 | HRCU-A-CB (Split System: Heat Pump with Remote Outdoor Unit-Air-Source) | N/A
210596656 | Central Heat Pump | COMFORTMAKER | CVH825GKA2* |  |  | EA*4X42L21A*+WALLCON | *80CSU1002120A* | 23800 |  |  | 16.5 | 8.1 | 21400 |  |  | 16700 | 78.04% | 1.96 | Both | 495.8333 | 1.9833 | HRCU-A-CB (Split System: Heat Pump with Remote Outdoor Unit-Air-Source) | N/A
210474520 | Central Heat Pump | COMFORTMAKER | CVH825GKA3* |  |  | EHD4X48AAL+WALLCON | *80CTL0701716A* | 24200 |  |  | 16.5 | 8.1 | 21200 |  |  | 16600 | 78.3% | 2.02 | Both | 504.1667 | 2.0167 | HRCU-A-CB (Split System: Heat Pump with Remote Outdoor Unit-Air-Source) | N/A
210473089 | Central Heat Pump | COMFORTMAKER | CVH825GKA3* |  |  | EA*4X43L21A*+WALLCON | *95CSU0601716A* | 24400 |  |  | 16.5 | 8.1 | 21200 |  |  | 16700 | 78.77% | 2.02 | Both | 508.3333 | 2.0333 | HRCU-A-CB (Split System: Heat Pump with Remote Outdoor Unit-Air-Source) | N/A
210596775 | Central Heat Pump | COMFORTMAKER | CVH825GKA2* |  |  | EA*4X43L21A*+WALLCON | *95CSU0601716A* | 24400 |  |  | 16.5 | 8.1 | 21200 |  |  | 16700 | 78.77% | 2.02 | Both | 508.3333 | 2.0333 | HRCU-A-CB (Split System: Heat Pump with Remote Outdoor Unit-Air-Source) | N/A
210596672 | Central Heat Pump | DAY & NIGHT | CVH825GKA2* |  |  | EA*4X42L21A*+WALLCON | *95CSU0601716A* | 23600 |  |  | 16.5 | 8.1 | 21400 |  |  | 16700 | 78.04% | 1.94 | Both | 491.6667 | 1.9667 | HRCU-A-CB (Split System: Heat Pump with Remote Outdoor Unit-Air-Source) | N/A
210472815 | Central Heat Pump | DAY & NIGHT | CVH825GKA3* |  |  | EA*4X42L21A*+WALLCON | *95CSU0601716A* | 23600 |  |  | 16.5 | 8.1 | 21400 |  |  | 16700 | 78.04% | 1.94 | Both | 491.6667 | 1.9667 | HRCU-A-CB (Split System: Heat Pump with Remote Outdoor Unit-Air-Source) | N/A
210472881 | Central Heat Pump | DAY & NIGHT | CVH825GKA3* |  |  | EA*4X42L21A*+WALLCON | *80CTL0451712A* | 23600 |  |  | 16.5 | 8.1 | 21600 |  |  | 16800 | 77.78% | 1.94 | Both | 491.6667 | 1.9667 | HRCU-A-CB (Split System: Heat Pump with Remote Outdoor Unit-Air-Source) | N/A
210596825 | Central Heat Pump | DAY & NIGHT | CVH825GKA2* |  |  | EA*4X48L21A*+WALLCON | *95CSU0601716A* | 24000 |  |  | 16.5 | 8.1 | 21000 |  |  | 16600 | 79.05% | 2 | Both | 500 | 2 | HRCU-A-CB (Split System: Heat Pump with Remote Outdoor Unit-Air-Source) | N/A
210473266 | Central Heat Pump | DAY & NIGHT | CVH825GKA3* |  |  | EA*4X48L21A*+WALLCON | *95CSU0601716A* | 24000 |  |  | 16.5 | 8.1 | 21000 |  |  | 16600 | 79.05% | 2 | Both | 500 | 2 | HRCU-A-CB (Split System: Heat Pump with Remote Outdoor Unit-Air-Source) | N/A
210596957 | Central Heat Pump | DAY & NIGHT | CVH825GKA2* |  |  | EHD4X48AAL+WALLCON | *80CTL0701716A* | 24200 |  |  | 16.5 | 8.1 | 21200 |  |  | 16600 | 78.3% | 2.02 | Both | 504.1667 | 2.0167 | HRCU-A-CB (Split System: Heat Pump with Remote Outdoor Unit-Air-Source) | N/A
210474521 | Central Heat Pump | DAY & NIGHT | CVH825GKA3* |  |  | EHD4X48AAL+WALLCON | *80CTL0701716A* | 24200 |  |  | 16.5 | 8.1 | 21200 |  |  | 16600 | 78.3% | 2.02 | Both | 504.1667 | 2.0167 | HRCU-A-CB (Split System: Heat Pump with Remote Outdoor Unit-Air-Source) | N/A
210596776 | Central Heat Pump | DAY & NIGHT | CVH825GKA2* |  |  | EA*4X43L21A*+WALLCON | *95CSU0601716A* | 24400 |  |  | 16.5 | 8.1 | 21200 |  |  | 16700 | 78.77% | 2.02 | Both | 508.3333 | 2.0333 | HRCU-A-CB (Split System: Heat Pump with Remote Outdoor Unit-Air-Source) | N/A
210473090 | Central Heat Pump | DAY & NIGHT | CVH825GKA3* |  |  | EA*4X43L21A*+WALLCON | *95CSU0601716A* | 24400 |  |  | 16.5 | 8.1 | 21200 |  |  | 16700 | 78.77% | 2.02 | Both | 508.3333 | 2.0333 | HRCU-A-CB (Split System: Heat Pump with Remote Outdoor Unit-Air-Source) | N/A
210472810 | Central Heat Pump | HEIL | HVH825GKA3* |  |  | EA*4X42L21A*+WALLCON | *95CSU0601716A* | 23600 |  |  | 16.5 | 8.1 | 21400 |  |  | 16700 | 78.04% | 1.94 | Both | 491.6667 | 1.9667 | HRCU-A-CB (Split System: Heat Pump with Remote Outdoor Unit-Air-Source) | N/A
210597840 | Central Heat Pump | HEIL | HVH825GKA2* |  |  | EA*4X42L21A*+WALLCON | *80CSU1002120A* | 23800 |  |  | 16.5 | 8.1 | 21400 |  |  | 16700 | 78.04% | 1.96 | Both | 495.8333 | 1.9833 | HRCU-A-CB (Split System: Heat Pump with Remote Outdoor Unit-Air-Source) | N/A
210597836 | Central Heat Pump | HEIL | HVH825GKA2* |  |  | EA*4X42L21A*+WALLCON | *80CSU0601716A* | 23800 |  |  | 16.5 | 8.1 | 21400 |  |  | 16600 | 77.57% | 1.96 | Both | 495.8333 | 1.9833 | HRCU-A-CB (Split System: Heat Pump with Remote Outdoor Unit-Air-Source) | N/A
210598256 | Central Heat Pump | HEIL | HVH825GKA2* |  |  | EHD4X48AAL+WALLCON | *80CTL0701716A* | 24200 |  |  | 16.5 | 8.1 | 21200 |  |  | 16600 | 78.3% | 2.02 | Both | 504.1667 | 2.0167 | HRCU-A-CB (Split System: Heat Pump with Remote Outdoor Unit-Air-Source) | N/A
210596655 | Central Heat Pump | KEEPRITE | CVH825GKA2* |  |  | EA*4X42L21A*+WALLCON | *80CSU0601716A* | 23800 |  |  | 16.5 | 8.1 | 21400 |  |  | 16600 | 77.57% | 1.96 | Both | 495.8333 | 1.9833 | HRCU-A-CB (Split System: Heat Pump with Remote Outdoor Unit-Air-Source) | N/A
210596658 | Central Heat Pump | KEEPRITE | CVH825GKA2* |  |  | EA*4X42L21A*+WALLCON | *80CSU1002120A* | 23800 |  |  | 16.5 | 8.1 | 21400 |  |  | 16700 | 78.04% | 1.96 | Both | 495.8333 | 1.9833 | HRCU-A-CB (Split System: Heat Pump with Remote Outdoor Unit-Air-Source) | N/A
210473267 | Central Heat Pump | KEEPRITE | CVH825GKA3* |  |  | EA*4X48L21A*+WALLCON | *95CSU0601716A* | 24000 |  |  | 16.5 | 8.1 | 21000 |  |  | 16600 | 79.05% | 2 | Both | 500 | 2 | HRCU-A-CB (Split System: Heat Pump with Remote Outdoor Unit-Air-Source) | N/A
210596778 | Central Heat Pump | KEEPRITE | CVH825GKA2* |  |  | EA*4X43L21A*+WALLCON | *95CSU0601716A* | 24400 |  |  | 16.5 | 8.1 | 21200 |  |  | 16700 | 78.77% | 2.02 | Both | 508.3333 | 2.0333 | HRCU-A-CB (Split System: Heat Pump with Remote Outdoor Unit-Air-Source) | N/A
210472817 | Central Heat Pump | KENMORE | (C,H,T)VH825GKA3* |  |  | EA*4X42L21A*+WALLCON | *95CSU0601716A* | 23600 |  |  | 16.5 | 8.1 | 21400 |  |  | 16700 | 78.04% | 1.94 | Both | 491.6667 | 1.9667 | HRCU-A-CB (Split System: Heat Pump with Remote Outdoor Unit-Air-Source) | N/A
210595585 | Central Heat Pump | KENMORE | (C,H,T)VH825GKA2* |  |  | EA*4X42L21A*+WALLCON | *80CTL0451712A* | 23600 |  |  | 16.5 | 8.1 | 21600 |  |  | 16800 | 77.78% | 1.94 | Both | 491.6667 | 1.9667 | HRCU-A-CB (Split System: Heat Pump with Remote Outdoor Unit-Air-Source) | N/A
210472883 | Central Heat Pump | KENMORE | (C,H,T)VH825GKA3* |  |  | EA*4X42L21A*+WALLCON | *80CTL0451712A* | 23600 |  |  | 16.5 | 8.1 | 21600 |  |  | 16800 | 77.78% | 1.94 | Both | 491.6667 | 1.9667 | HRCU-A-CB (Split System: Heat Pump with Remote Outdoor Unit-Air-Source) | N/A
210595584 | Central Heat Pump | KENMORE | (C,H,T)VH825GKA2* |  |  | EA*4X42L21A*+WALLCON | *80CSU1002120A* | 23800 |  |  | 16.5 | 8.1 | 21400 |  |  | 16700 | 78.04% | 1.96 | Both | 495.8333 | 1.9833 | HRCU-A-CB (Split System: Heat Pump with Remote Outdoor Unit-Air-Source) | N/A
210595583 | Central Heat Pump | KENMORE | (C,H,T)VH825GKA2* |  |  | EA*4X42L21A*+WALLCON | *80CSU0601716A* | 23800 |  |  | 16.5 | 8.1 | 21400 |  |  | 16600 | 77.57% | 1.96 | Both | 495.8333 | 1.9833 | HRCU-A-CB (Split System: Heat Pump with Remote Outdoor Unit-Air-Source) | N/A
210595629 | Central Heat Pump | KENMORE | (C,H,T)VH825GKA2* |  |  | EA*4X48L21A*+WALLCON | *95CSU0601716A* | 24000 |  |  | 16.5 | 8.1 | 21000 |  |  | 16600 | 79.05% | 2 | Both | 500 | 2 | HRCU-A-CB (Split System: Heat Pump with Remote Outdoor Unit-Air-Source) | N/A
210595673 | Central Heat Pump | KENMORE | (C,H,T)VH825GKA2* |  |  | EHD4X48AAL+WALLCON | *80CTL0701716A* | 24200 |  |  | 16.5 | 8.1 | 21200 |  |  | 16600 | 78.3% | 2.02 | Both | 504.1667 | 2.0167 | HRCU-A-CB (Split System: Heat Pump with Remote Outdoor Unit-Air-Source) | N/A
210472884 | Central Heat Pump | TEMPSTAR | TVH825GKA3* |  |  | EA*4X42L21A*+WALLCON | *80CTL0451712A* | 23600 |  |  | 16.5 | 8.1 | 21600 |  |  | 16800 | 77.78% | 1.94 | Both | 491.6667 | 1.9667 | HRCU-A-CB (Split System: Heat Pump with Remote Outdoor Unit-Air-Source) | N/A
210473269 | Central Heat Pump | TEMPSTAR | TVH825GKA3* |  |  | EA*4X48L21A*+WALLCON | *95CSU0601716A* | 24000 |  |  | 16.5 | 8.1 | 21000 |  |  | 16600 | 79.05% | 2 | Both | 500 | 2 | HRCU-A-CB (Split System: Heat Pump with Remote Outdoor Unit-Air-Source) | N/A
210473093 | Central Heat Pump | TEMPSTAR | TVH825GKA3* |  |  | EA*4X43L21A*+WALLCON | *95CSU0601716A* | 24400 |  |  | 16.5 | 8.1 | 21200 |  |  | 16700 | 78.77% | 2.02 | Both | 508.3333 | 2.0333 | HRCU-A-CB (Split System: Heat Pump with Remote Outdoor Unit-Air-Source) | N/A
210597870 | Central Heat Pump | AIRQUEST | HVH825GKA2* |  |  | EA*4X42L21A*+WALLCON | *96CTN0601714A* | 23600 |  |  | 16.5 | 8.1 | 21400 |  |  | 16700 | 78.04% | 1.94 | Both | 491.6667 | 1.9667 | HRCU-A-CB (Split System: Heat Pump with Remote Outdoor Unit-Air-Source) | N/A
210597866 | Central Heat Pump | AIRQUEST | HVH825GKA2* |  |  | EA*4X42L21A*+WALLCON | *95CSU1002122A* | 23800 |  |  | 16.5 | 8.1 | 21400 |  |  | 16600 | 77.57% | 1.96 | Both | 495.8333 | 1.9833 | HRCU-A-CB (Split System: Heat Pump with Remote Outdoor Unit-Air-Source) | N/A
210597894 | Central Heat Pump | AIRQUEST | HVH825GKA2* |  |  | EA*4X42L21A*+WALLCON | *97CMN1002122A* | 23800 |  |  | 16.5 | 8.1 | 21400 |  |  | 16600 | 77.57% | 1.96 | Both | 495.8333 | 1.9833 | HRCU-A-CB (Split System: Heat Pump with Remote Outdoor Unit-Air-Source) | N/A
210597878 | Central Heat Pump | AIRQUEST | HVH825GKA2* |  |  | EA*4X42L21A*+WALLCON | *96CTN1002122A* | 23800 |  |  | 16.5 | 8.1 | 21400 |  |  | 16600 | 77.57% | 1.96 | Both | 495.8333 | 1.9833 | HRCU-A-CB (Split System: Heat Pump with Remote Outdoor Unit-Air-Source) | N/A
210472834 | Central Heat Pump | AIRQUEST | HVH825GKA3* |  |  | EA*4X42L21A*+WALLCON | *95CSU1002122A* | 23800 |  |  | 16.5 | 8.1 | 21400 |  |  | 16600 | 77.57% | 1.96 | Both | 495.8333 | 1.9833 | HRCU-A-CB (Split System: Heat Pump with Remote Outdoor Unit-Air-Source) | N/A
210472823 | Central Heat Pump | AIRQUEST | HVH825GKA3* |  |  | EA*4X42L21A*+WALLCON | *95CSU0802120A* | 23800 |  |  | 16.5 | 8.1 | 21400 |  |  | 16600 | 77.57% | 1.96 | Both | 495.8333 | 1.9833 | HRCU-A-CB (Split System: Heat Pump with Remote Outdoor Unit-Air-Source) | N/A
210472889 | Central Heat Pump | AIRQUEST | HVH825GKA3* |  |  | EA*4X42L21A*+WALLCON | *80CTL0701716A* | 23800 |  |  | 16.5 | 8.1 | 21400 |  |  | 16600 | 77.57% | 1.96 | Both | 495.8333 | 1.9833 | HRCU-A-CB (Split System: Heat Pump with Remote Outdoor Unit-Air-Source) | N/A
210598358 | Central Heat Pump | AIRQUEST | HVH825GKA2* |  |  | EN(A,D)4X48L24**+WALLCON | *80CSU1002120A* | 24000 |  |  | 16.5 | 8.1 | 21400 |  |  | 16600 | 77.57% | 2 | Both | 500 | 2 | HRCU-A-CB (Split System: Heat Pump with Remote Outdoor Unit-Air-Source) | N/A
210598525 | Central Heat Pump | AIRQUEST | HVH825GKA2* |  |  | EN(A,D,W)4X48L21**+WALLCON | *97CMN0801714A* | 24000 |  |  | 16.5 | 8.1 | 21400 |  |  | 16700 | 78.04% | 2 | Both | 500 | 2 | HRCU-A-CB (Split System: Heat Pump with Remote Outdoor Unit-Air-Source) | N/A
210598382 | Central Heat Pump | AIRQUEST | HVH825GKA2* |  |  | EN(A,D)4X48L24**+WALLCON | *97CMN0602120A* | 24000 |  |  | 16.5 | 8.1 | 21400 |  |  | 16700 | 78.04% | 2 | Both | 500 | 2 | HRCU-A-CB (Split System: Heat Pump with Remote Outdoor Unit-Air-Source) | N/A
210598481 | Central Heat Pump | AIRQUEST | HVH825GKA2* |  |  | EN(A,D,W)4X48L21**+WALLCON | *80CTL0451712A* | 24000 |  |  | 16.5 | 8.1 | 21400 |  |  | 16700 | 78.04% | 2 | Both | 500 | 2 | HRCU-A-CB (Split System: Heat Pump with Remote Outdoor Unit-Air-Source) | N/A
210473886 | Central Heat Pump | AIRQUEST | HVH825GKA3* |  |  | EN(A,D,W)4X48L21**+WALLCON | *95CSU0601716A* | 24000 |  |  | 16.5 | 8.1 | 21400 |  |  | 16700 | 78.04% | 2 | Both | 500 | 2 | HRCU-A-CB (Split System: Heat Pump with Remote Outdoor Unit-Air-Source) | N/A
210598477 | Central Heat Pump | AIRQUEST | HVH825GKA2* |  |  | EN(A,D,W)4X48L21**+WALLCON | *80CSU1002120A* | 24000 |  |  | 16.5 | 8.1 | 21400 |  |  | 16600 | 77.57% | 2 | Both | 500 | 2 | HRCU-A-CB (Split System: Heat Pump with Remote Outdoor Unit-Air-Source) | N/A
210598493 | Central Heat Pump | AIRQUEST | HVH825GKA2* |  |  | EN(A,D,W)4X48L21**+WALLCON | *95CSU0601716A* | 24000 |  |  | 16.5 | 8.1 | 21400 |  |  | 16700 | 78.04% | 2 | Both | 500 | 2 | HRCU-A-CB (Split System: Heat Pump with Remote Outdoor Unit-Air-Source) | N/A
210597982 | Central Heat Pump | AIRQUEST | HVH825GKA2* |  |  | EA*4X43L21A*+WALLCON | *97CMN0601714A* | 24200 |  |  | 16.5 | 8.1 | 21200 |  |  | 16800 | 79.25% | 2 | Both | 504.1667 | 2.0167 | HRCU-A-CB (Split System: Heat Pump with Remote Outdoor Unit-Air-Source) | N/A
210597946 | Central Heat Pump | AIRQUEST | HVH825GKA2* |  |  | EA*4X43L21A*+WALLCON | *80CTL0451712A* | 24200 |  |  | 16.5 | 8.1 | 21600 |  |  | 16800 | 77.78% | 2 | Both | 504.1667 | 2.0167 | HRCU-A-CB (Split System: Heat Pump with Remote Outdoor Unit-Air-Source) | N/A
210473153 | Central Heat Pump | AIRQUEST | HVH825GKA3* |  |  | EA*4X43L21A*+WALLCON | *80CTL0451712A* | 24200 |  |  | 16.5 | 8.1 | 21600 |  |  | 16800 | 77.78% | 2 | Both | 504.1667 | 2.0167 | HRCU-A-CB (Split System: Heat Pump with Remote Outdoor Unit-Air-Source) | N/A
210598042 | Central Heat Pump | AIRQUEST | HVH825GKA2* |  |  | EA*4X48L21A*+WALLCON | *96CTN1002122A* | 24000 |  |  | 16.5 | 8.1 | 21000 |  |  | 16500 | 78.57% | 2.02 | Both | 500 | 2 | HRCU-A-CB (Split System: Heat Pump with Remote Outdoor Unit-Air-Source) | N/A
210598058 | Central Heat Pump | AIRQUEST | HVH825GKA2* |  |  | EA*4X48L21A*+WALLCON | *97CMN1002122A* | 24000 |  |  | 16.5 | 8.1 | 21000 |  |  | 16500 | 78.57% | 2.02 | Both | 500 | 2 | HRCU-A-CB (Split System: Heat Pump with Remote Outdoor Unit-Air-Source) | N/A
210598006 | Central Heat Pump | AIRQUEST | HVH825GKA2* |  |  | EA*4X48L21A*+WALLCON | *80CSU1002120A* | 24000 |  |  | 16.5 | 8.1 | 21000 |  |  | 16600 | 79.05% | 2.02 | Both | 500 | 2 | HRCU-A-CB (Split System: Heat Pump with Remote Outdoor Unit-Air-Source) | N/A
210598090 | Central Heat Pump | AIRQUEST | HVH825GKA2* |  |  | EA*4X48L24A*+WALLCON | *97CMN1002122A* | 24200 |  |  | 16.5 | 8.1 | 21000 |  |  | 16500 | 78.57% | 2.02 | Both | 504.1667 | 2.0167 | HRCU-A-CB (Split System: Heat Pump with Remote Outdoor Unit-Air-Source) | N/A
210598242 | Central Heat Pump | AIRQUEST | HVH825GKA2* |  |  | EHD4X48AAL+WALLCON | *80CSU0601716A* | 24200 |  |  | 16.5 | 8.1 | 21200 |  |  | 16600 | 78.3% | 2.02 | Both | 504.1667 | 2.0167 | HRCU-A-CB (Split System: Heat Pump with Remote Outdoor Unit-Air-Source) | N/A
210598294 | Central Heat Pump | AIRQUEST | HVH825GKA2* |  |  | EHD4X48AAL+WALLCON | *96CTN1202422A* | 24200 |  |  | 16.5 | 8.1 | 21200 |  |  | 16600 | 78.3% | 2.02 | Both | 504.1667 | 2.0167 | HRCU-A-CB (Split System: Heat Pump with Remote Outdoor Unit-Air-Source) | N/A
210598238 | Central Heat Pump | AIRQUEST | HVH825GKA2* |  |  | EHD4X48AAL+WALLCON | *80CSU0401712A* | 24200 |  |  | 16.5 | 8.1 | 21200 |  |  | 16600 | 78.3% | 2.02 | Both | 504.1667 | 2.0167 | HRCU-A-CB (Split System: Heat Pump with Remote Outdoor Unit-Air-Source) | N/A
210474463 | Central Heat Pump | AIRQUEST | HVH825GKA3* |  |  | EHD4X48AAL+WALLCON | *95CSU1002122A* | 24200 |  |  | 16.5 | 8.1 | 21200 |  |  | 16600 | 78.3% | 2.02 | Both | 504.1667 | 2.0167 | HRCU-A-CB (Split System: Heat Pump with Remote Outdoor Unit-Air-Source) | N/A
210471023 | Central Heat Pump | ARCOAIRE | HVH837GKA2* |  |  | EHD4X36AAL+WALLCON | *95CSU0802120A* | 32200 |  |  | 16.5 | 8.1 | 33200 |  |  | 24600 | 74.1% | 1.94 | Both | 670.8333 | 2.6833 | HRCU-A-CB (Split System: Heat Pump with Remote Outdoor Unit-Air-Source) | N/A
210597875 | Central Heat Pump | ARCOAIRE | HVH825GKA2* |  |  | EA*4X42L21A*+WALLCON | *96CTN0801714A* | 23600 |  |  | 16.5 | 8.1 | 21400 |  |  | 16700 | 78.04% | 1.96 | Both | 491.6667 | 1.9667 | HRCU-A-CB (Split System: Heat Pump with Remote Outdoor Unit-Air-Source) | N/A
210597867 | Central Heat Pump | ARCOAIRE | HVH825GKA2* |  |  | EA*4X42L21A*+WALLCON | *95CSU1002122A* | 23800 |  |  | 16.5 | 8.1 | 21400 |  |  | 16600 | 77.57% | 1.96 | Both | 495.8333 | 1.9833 | HRCU-A-CB (Split System: Heat Pump with Remote Outdoor Unit-Air-Source) | N/A
210597895 | Central Heat Pump | ARCOAIRE | HVH825GKA2* |  |  | EA*4X42L21A*+WALLCON | *97CMN1002122A* | 23800 |  |  | 16.5 | 8.1 | 21400 |  |  | 16600 | 77.57% | 1.96 | Both | 495.8333 | 1.9833 | HRCU-A-CB (Split System: Heat Pump with Remote Outdoor Unit-Air-Source) | N/A
210597903 | Central Heat Pump | ARCOAIRE | HVH825GKA2* |  |  | EA*4X42L24A*+WALLCON | *80CTL1352422A* | 23800 |  |  | 16.5 | 8.1 | 21400 |  |  | 16600 | 77.57% | 1.96 | Both | 495.8333 | 1.9833 | HRCU-A-CB (Split System: Heat Pump with Remote Outdoor Unit-Air-Source) | N/A
210472835 | Central Heat Pump | ARCOAIRE | HVH825GKA3* |  |  | EA*4X42L21A*+WALLCON | *95CSU1002122A* | 23800 |  |  | 16.5 | 8.1 | 21400 |  |  | 16600 | 77.57% | 1.96 | Both | 495.8333 | 1.9833 | HRCU-A-CB (Split System: Heat Pump with Remote Outdoor Unit-Air-Source) | N/A
210472824 | Central Heat Pump | ARCOAIRE | HVH825GKA3* |  |  | EA*4X42L21A*+WALLCON | *95CSU0802120A* | 23800 |  |  | 16.5 | 8.1 | 21400 |  |  | 16600 | 77.57% | 1.96 | Both | 495.8333 | 1.9833 | HRCU-A-CB (Split System: Heat Pump with Remote Outdoor Unit-Air-Source) | N/A
210472890 | Central Heat Pump | ARCOAIRE | HVH825GKA3* |  |  | EA*4X42L21A*+WALLCON | *80CTL0701716A* | 23800 |  |  | 16.5 | 8.1 | 21400 |  |  | 16600 | 77.57% | 1.96 | Both | 495.8333 | 1.9833 | HRCU-A-CB (Split System: Heat Pump with Remote Outdoor Unit-Air-Source) | N/A
210597863 | Central Heat Pump | ARCOAIRE | HVH825GKA2* |  |  | EA*4X42L21A*+WALLCON | *95CSU0802120A* | 23800 |  |  | 16.5 | 8.1 | 21400 |  |  | 16600 | 77.57% | 1.96 | Both | 495.8333 | 1.9833 | HRCU-A-CB (Split System: Heat Pump with Remote Outdoor Unit-Air-Source) | N/A
210597879 | Central Heat Pump | ARCOAIRE | HVH825GKA2* |  |  | EA*4X42L21A*+WALLCON | *96CTN1002122A* | 23800 |  |  | 16.5 | 8.1 | 21400 |  |  | 16600 | 77.57% | 1.96 | Both | 495.8333 | 1.9833 | HRCU-A-CB (Split System: Heat Pump with Remote Outdoor Unit-Air-Source) | N/A
210598039 | Central Heat Pump | ARCOAIRE | HVH825GKA2* |  |  | EA*4X48L21A*+WALLCON | *96CTN0801714A* | 24000 |  |  | 16.5 | 8.1 | 21000 |  |  | 16600 | 79.05% | 2 | Both | 500 | 2 | HRCU-A-CB (Split System: Heat Pump with Remote Outdoor Unit-Air-Source) | N/A
210598087 | Central Heat Pump | ARCOAIRE | HVH825GKA2* |  |  | EA*4X48L24A*+WALLCON | *97CMN0602120A* | 24000 |  |  | 16.5 | 8.1 | 21000 |  |  | 16600 | 79.05% | 2 | Both | 500 | 2 | HRCU-A-CB (Split System: Heat Pump with Remote Outdoor Unit-Air-Source) | N/A
210473330 | Central Heat Pump | ARCOAIRE | HVH825GKA3* |  |  | EA*4X48L21A*+WALLCON | *80CTL0451712A* | 24000 |  |  | 16.5 | 8.1 | 21000 |  |  | 16700 | 79.52% | 2 | Both | 500 | 2 | HRCU-A-CB (Split System: Heat Pump with Remote Outdoor Unit-Air-Source) | N/A
210598047 | Central Heat Pump | ARCOAIRE | HVH825GKA2* |  |  | EA*4X48L21A*+WALLCON | *97CMN0601714A* | 24000 |  |  | 16.5 | 8.1 | 21000 |  |  | 16700 | 79.52% | 2 | Both | 500 | 2 | HRCU-A-CB (Split System: Heat Pump with Remote Outdoor Unit-Air-Source) | N/A
210598510 | Central Heat Pump | ARCOAIRE | HVH825GKA2* |  |  | EN(A,D,W)4X48L21**+WALLCON | *96CTN0801714A* | 24000 |  |  | 16.5 | 8.1 | 21400 |  |  | 16600 | 77.57% | 2 | Both | 500 | 2 | HRCU-A-CB (Split System: Heat Pump with Remote Outdoor Unit-Air-Source) | N/A
210598482 | Central Heat Pump | ARCOAIRE | HVH825GKA2* |  |  | EN(A,D,W)4X48L21**+WALLCON | *80CTL0451712A* | 24000 |  |  | 16.5 | 8.1 | 21400 |  |  | 16700 | 78.04% | 2 | Both | 500 | 2 | HRCU-A-CB (Split System: Heat Pump with Remote Outdoor Unit-Air-Source) | N/A
210598526 | Central Heat Pump | ARCOAIRE | HVH825GKA2* |  |  | EN(A,D,W)4X48L21**+WALLCON | *97CMN0801714A* | 24000 |  |  | 16.5 | 8.1 | 21400 |  |  | 16700 | 78.04% | 2 | Both | 500 | 2 | HRCU-A-CB (Split System: Heat Pump with Remote Outdoor Unit-Air-Source) | N/A
210473887 | Central Heat Pump | ARCOAIRE | HVH825GKA3* |  |  | EN(A,D,W)4X48L21**+WALLCON | *95CSU0601716A* | 24000 |  |  | 16.5 | 8.1 | 21400 |  |  | 16700 | 78.04% | 2 | Both | 500 | 2 | HRCU-A-CB (Split System: Heat Pump with Remote Outdoor Unit-Air-Source) | N/A
210597983 | Central Heat Pump | ARCOAIRE | HVH825GKA2* |  |  | EA*4X43L21A*+WALLCON | *97CMN0601714A* | 24200 |  |  | 16.5 | 8.1 | 21200 |  |  | 16800 | 79.25% | 2 | Both | 504.1667 | 2.0167 | HRCU-A-CB (Split System: Heat Pump with Remote Outdoor Unit-Air-Source) | N/A
210598043 | Central Heat Pump | ARCOAIRE | HVH825GKA2* |  |  | EA*4X48L21A*+WALLCON | *96CTN1002122A* | 24000 |  |  | 16.5 | 8.1 | 21000 |  |  | 16500 | 78.57% | 2.02 | Both | 500 | 2 | HRCU-A-CB (Split System: Heat Pump with Remote Outdoor Unit-Air-Source) | N/A
210598095 | Central Heat Pump | ARCOAIRE | HVH825GKA2* |  |  | EA*4X48L24A*+WALLCON | *97CMN1202422A* | 24000 |  |  | 16.5 | 8.1 | 21000 |  |  | 16600 | 79.05% | 2.02 | Both | 500 | 2 | HRCU-A-CB (Split System: Heat Pump with Remote Outdoor Unit-Air-Source) | N/A
210598183 | Central Heat Pump | ARCOAIRE | HVH825GKA2* |  |  | EHD4X42AAL+WALLCON | *80CTL0901716A* | 24200 |  |  | 16.5 | 8.1 | 21200 |  |  | 16500 | 77.83% | 2.02 | Both | 504.1667 | 2.0167 | HRCU-A-CB (Split System: Heat Pump with Remote Outdoor Unit-Air-Source) | N/A
210598295 | Central Heat Pump | ARCOAIRE | HVH825GKA2* |  |  | EHD4X48AAL+WALLCON | *96CTN1202422A* | 24200 |  |  | 16.5 | 8.1 | 21200 |  |  | 16600 | 78.3% | 2.02 | Both | 504.1667 | 2.0167 | HRCU-A-CB (Split System: Heat Pump with Remote Outdoor Unit-Air-Source) | N/A
210474464 | Central Heat Pump | ARCOAIRE | HVH825GKA3* |  |  | EHD4X48AAL+WALLCON | *95CSU1002122A* | 24200 |  |  | 16.5 | 8.1 | 21200 |  |  | 16600 | 78.3% | 2.02 | Both | 504.1667 | 2.0167 | HRCU-A-CB (Split System: Heat Pump with Remote Outdoor Unit-Air-Source) | N/A
210597943 | Central Heat Pump | ARCOAIRE | HVH825GKA2* |  |  | EA*4X43L21A*+WALLCON | *80CSU1002120A* | 24400 |  |  | 16.5 | 8.1 | 21200 |  |  | 16700 | 78.77% | 2.02 | Both | 508.3333 | 2.0333 | HRCU-A-CB (Split System: Heat Pump with Remote Outdoor Unit-Air-Source) | N/A
210596303 | Central Heat Pump | BRYANT HEATING AND COOLING SYSTEMS | 288BNV025*0**B* |  |  | CAP**4221AL*+UI | 986TC42060C17*** | 23600 |  |  | 16.5 | 8.1 | 21400 |  |  | 16700 | 78.04% | 1.94 | Both | 491.6667 | 1.9667 | HRCU-A-CB (Split System: Heat Pump with Remote Outdoor Unit-Air-Source) | N/A
210471019 | Central Heat Pump | BRYANT HEATING AND COOLING SYSTEMS | 288BNV037*0**B* |  |  | CSPH*3612AL*+UI | 935CA60080C21*** | 32200 |  |  | 16.5 | 8.1 | 33200 |  |  | 24600 | 74.1% | 1.94 | Both | 670.8333 | 2.6833 | HRCU-A-CB (Split System: Heat Pump with Remote Outdoor Unit-Air-Source) | N/A
210596304 | Central Heat Pump | BRYANT HEATING AND COOLING SYSTEMS | 288BNV025*0**B* |  |  | CAP**4221AL*+UI | 986TC42080C17*** | 23600 |  |  | 16.5 | 8.1 | 21400 |  |  | 16700 | 78.04% | 1.96 | Both | 491.6667 | 1.9667 | HRCU-A-CB (Split System: Heat Pump with Remote Outdoor Unit-Air-Source) | N/A
210596307 | Central Heat Pump | BRYANT HEATING AND COOLING SYSTEMS | 288BNV025*0**B* |  |  | CAP**4221AL*+UI | 987MB42080C17*** | 23600 |  |  | 16.5 | 8.1 | 21400 |  |  | 16700 | 78.04% | 1.96 | Both | 491.6667 | 1.9667 | HRCU-A-CB (Split System: Heat Pump with Remote Outdoor Unit-Air-Source) | N/A
210596298 | Central Heat Pump | BRYANT HEATING AND COOLING SYSTEMS | 288BNV025*0**B* |  |  | CAP**4221AL*+UI | 88*TA48070C17*** | 23800 |  |  | 16.5 | 8.1 | 21400 |  |  | 16600 | 77.57% | 1.96 | Both | 495.8333 | 1.9833 | HRCU-A-CB (Split System: Heat Pump with Remote Outdoor Unit-Air-Source) | N/A
210596317 | Central Heat Pump | BRYANT HEATING AND COOLING SYSTEMS | 288BNV025*0**B* |  |  | CAP**4224AL*+UI | 987MB66100C21*** | 23800 |  |  | 16.5 | 8.1 | 21400 |  |  | 16600 | 77.57% | 1.96 | Both | 495.8333 | 1.9833 | HRCU-A-CB (Split System: Heat Pump with Remote Outdoor Unit-Air-Source) | N/A
210596318 | Central Heat Pump | BRYANT HEATING AND COOLING SYSTEMS | 288BNV025*0**B* |  |  | CAP**4224AL*+UI | 987MB66120C24*** | 23800 |  |  | 16.5 | 8.1 | 21400 |  |  | 16700 | 78.04% | 1.96 | Both | 495.8333 | 1.9833 | HRCU-A-CB (Split System: Heat Pump with Remote Outdoor Unit-Air-Source) | N/A
210596309 | Central Heat Pump | BRYANT HEATING AND COOLING SYSTEMS | 288BNV025*0**B* |  |  | CAP**4221AL*+UI | 987MB66100C21*** | 23800 |  |  | 16.5 | 8.1 | 21400 |  |  | 16600 | 77.57% | 1.96 | Both | 495.8333 | 1.9833 | HRCU-A-CB (Split System: Heat Pump with Remote Outdoor Unit-Air-Source) | N/A
210472820 | Central Heat Pump | BRYANT HEATING AND COOLING SYSTEMS | 288BNV025*0**C* |  |  | CAP**4221AL*+UI | 935CA60080C21*** | 23800 |  |  | 16.5 | 8.1 | 21400 |  |  | 16600 | 77.57% | 1.96 | Both | 495.8333 | 1.9833 | HRCU-A-CB (Split System: Heat Pump with Remote Outdoor Unit-Air-Source) | N/A
210473018 | Central Heat Pump | BRYANT HEATING AND COOLING SYSTEMS | 288BNV025*0**C* |  |  | CAP**4224AL*+UI | 88*TA66135C24*** | 23800 |  |  | 16.5 | 8.1 | 21400 |  |  | 16600 | 77.57% | 1.96 | Both | 495.8333 | 1.9833 | HRCU-A-CB (Split System: Heat Pump with Remote Outdoor Unit-Air-Source) | N/A
210472886 | Central Heat Pump | BRYANT HEATING AND COOLING SYSTEMS | 288BNV025*0**C* |  |  | CAP**4221AL*+UI | 88*TA48070C17*** | 23800 |  |  | 16.5 | 8.1 | 21400 |  |  | 16600 | 77.57% | 1.96 | Both | 495.8333 | 1.9833 | HRCU-A-CB (Split System: Heat Pump with Remote Outdoor Unit-Air-Source) | N/A
210596344 | Central Heat Pump | BRYANT HEATING AND COOLING SYSTEMS | 288BNV025*0**B* |  |  | CAP**4821AL*+UI | 986TC42060C17*** | 24000 |  |  | 16.5 | 8.1 | 21000 |  |  | 16600 | 79.05% | 2 | Both | 500 | 2 | HRCU-A-CB (Split System: Heat Pump with Remote Outdoor Unit-Air-Source) | N/A
210596349 | Central Heat Pump | BRYANT HEATING AND COOLING SYSTEMS | 288BNV025*0**B* |  |  | CAP**4821AL*+UI | 987MB60060C21*** | 24000 |  |  | 16.5 | 8.1 | 21000 |  |  | 16600 | 79.05% | 2 | Both | 500 | 2 | HRCU-A-CB (Split System: Heat Pump with Remote Outdoor Unit-Air-Source) | N/A
210596357 | Central Heat Pump | BRYANT HEATING AND COOLING SYSTEMS | 288BNV025*0**B* |  |  | CAP**4824AL*+UI | 987MB60060C21*** | 24000 |  |  | 16.5 | 8.1 | 21000 |  |  | 16600 | 79.05% | 2 | Both | 500 | 2 | HRCU-A-CB (Split System: Heat Pump with Remote Outdoor Unit-Air-Source) | N/A
210473326 | Central Heat Pump | BRYANT HEATING AND COOLING SYSTEMS | 288BNV025*0**C* |  |  | CAP**4821AL*+UI | 88*TA36045C17*** | 24000 |  |  | 16.5 | 8.1 | 21000 |  |  | 16700 | 79.52% | 2 | Both | 500 | 2 | HRCU-A-CB (Split System: Heat Pump with Remote Outdoor Unit-Air-Source) | N/A
210596389 | Central Heat Pump | BRYANT HEATING AND COOLING SYSTEMS | 288BNV025*0**B* |  |  | CNPV*4821AL*+UI | 83*CA60100C21*** | 24000 |  |  | 16.5 | 8.1 | 21400 |  |  | 16600 | 77.57% | 2 | Both | 500 | 2 | HRCU-A-CB (Split System: Heat Pump with Remote Outdoor Unit-Air-Source) | N/A
210596397 | Central Heat Pump | BRYANT HEATING AND COOLING SYSTEMS | 288BNV025*0**B* |  |  | CNPV*4821AL*+UI | 986TC42080C17*** | 24000 |  |  | 16.5 | 8.1 | 21400 |  |  | 16600 | 77.57% | 2 | Both | 500 | 2 | HRCU-A-CB (Split System: Heat Pump with Remote Outdoor Unit-Air-Source) | N/A
210596409 | Central Heat Pump | BRYANT HEATING AND COOLING SYSTEMS | 288BNV025*0**B* |  |  | CNPV*4824AL*+UI | 987MB60060C21*** | 24000 |  |  | 16.5 | 8.1 | 21400 |  |  | 16700 | 78.04% | 2 | Both | 500 | 2 | HRCU-A-CB (Split System: Heat Pump with Remote Outdoor Unit-Air-Source) | N/A
210596396 | Central Heat Pump | BRYANT HEATING AND COOLING SYSTEMS | 288BNV025*0**B* |  |  | CNPV*4821AL*+UI | 986TC42060C17*** | 24000 |  |  | 16.5 | 8.1 | 21400 |  |  | 16700 | 78.04% | 2 | Both | 500 | 2 | HRCU-A-CB (Split System: Heat Pump with Remote Outdoor Unit-Air-Source) | N/A
210473883 | Central Heat Pump | BRYANT HEATING AND COOLING SYSTEMS | 288BNV025*0**C* |  |  | CNPV*4821AL*+UI | 935CA48060C17*** | 24000 |  |  | 16.5 | 8.1 | 21400 |  |  | 16700 | 78.04% | 2 | Both | 500 | 2 | HRCU-A-CB (Split System: Heat Pump with Remote Outdoor Unit-Air-Source) | N/A
210473949 | Central Heat Pump | BRYANT HEATING AND COOLING SYSTEMS | 288BNV025*0**C* |  |  | CNPV*4821AL*+UI | 88*TA36045C17*** | 24000 |  |  | 16.5 | 8.1 | 21400 |  |  | 16700 | 78.04% | 2 | Both | 500 | 2 | HRCU-A-CB (Split System: Heat Pump with Remote Outdoor Unit-Air-Source) | N/A
210596393 | Central Heat Pump | BRYANT HEATING AND COOLING SYSTEMS | 288BNV025*0**B* |  |  | CNPV*4821AL*+UI | 935CA48060C17*** | 24000 |  |  | 16.5 | 8.1 | 21400 |  |  | 16700 | 78.04% | 2 | Both | 500 | 2 | HRCU-A-CB (Split System: Heat Pump with Remote Outdoor Unit-Air-Source) | N/A
210596411 | Central Heat Pump | BRYANT HEATING AND COOLING SYSTEMS | 288BNV025*0**B* |  |  | CNPV*4824AL*+UI | 987MB66120C24*** | 24200 |  |  | 16.5 | 8.1 | 21400 |  |  | 16600 | 77.57% | 2 | Both | 504.1667 | 2.0167 | HRCU-A-CB (Split System: Heat Pump with Remote Outdoor Unit-Air-Source) | N/A
210596412 | Central Heat Pump | BRYANT HEATING AND COOLING SYSTEMS | 288BNV025*0**B* |  |  | CSPH*4212AL*+UI | 83*CA36040C17*** | 24200 |  |  | 16.5 | 8.1 | 21400 |  |  | 16600 | 77.57% | 2 | Both | 504.1667 | 2.0167 | HRCU-A-CB (Split System: Heat Pump with Remote Outdoor Unit-Air-Source) | N/A
210596322 | Central Heat Pump | BRYANT HEATING AND COOLING SYSTEMS | 288BNV025*0**B* |  |  | CAP**4321AL*+UI | 88*TA36045C17*** | 24200 |  |  | 16.5 | 8.1 | 21600 |  |  | 16800 | 77.78% | 2 | Both | 504.1667 | 2.0167 | HRCU-A-CB (Split System: Heat Pump with Remote Outdoor Unit-Air-Source) | N/A
210596337 | Central Heat Pump | BRYANT HEATING AND COOLING SYSTEMS | 288BNV025*0**B* |  |  | CAP**4821AL*+UI | 83*CA60100C21*** | 24000 |  |  | 16.5 | 8.1 | 21000 |  |  | 16600 | 79.05% | 2.02 | Both | 500 | 2 | HRCU-A-CB (Split System: Heat Pump with Remote Outdoor Unit-Air-Source) | N/A
210596346 | Central Heat Pump | BRYANT HEATING AND COOLING SYSTEMS | 288BNV025*0**B* |  |  | CAP**4821AL*+UI | 986TC66100C21*** | 24000 |  |  | 16.5 | 8.1 | 21000 |  |  | 16500 | 78.57% | 2.02 | Both | 500 | 2 | HRCU-A-CB (Split System: Heat Pump with Remote Outdoor Unit-Air-Source) | N/A
210596359 | Central Heat Pump | BRYANT HEATING AND COOLING SYSTEMS | 288BNV025*0**B* |  |  | CAP**4824AL*+UI | 987MB66120C24*** | 24000 |  |  | 16.5 | 8.1 | 21000 |  |  | 16600 | 79.05% | 2.02 | Both | 500 | 2 | HRCU-A-CB (Split System: Heat Pump with Remote Outdoor Unit-Air-Source) | N/A
210596446 | Central Heat Pump | BRYANT HEATING AND COOLING SYSTEMS | 288BNV025*0**B* |  |  | CSPH*4812AL*+UI | 986TC66120C24*** | 24200 |  |  | 16.5 | 8.1 | 21200 |  |  | 16600 | 78.3% | 2.02 | Both | 504.1667 | 2.0167 | HRCU-A-CB (Split System: Heat Pump with Remote Outdoor Unit-Air-Source) | N/A
210596441 | Central Heat Pump | BRYANT HEATING AND COOLING SYSTEMS | 288BNV025*0**B* |  |  | CSPH*4812AL*+UI | 935CA60080C21*** | 24200 |  |  | 16.5 | 8.1 | 21200 |  |  | 16600 | 78.3% | 2.02 | Both | 504.1667 | 2.0167 | HRCU-A-CB (Split System: Heat Pump with Remote Outdoor Unit-Air-Source) | N/A
210596442 | Central Heat Pump | BRYANT HEATING AND COOLING SYSTEMS | 288BNV025*0**B* |  |  | CSPH*4812AL*+UI | 935CA66100C21*** | 24200 |  |  | 16.5 | 8.1 | 21200 |  |  | 16600 | 78.3% | 2.02 | Both | 504.1667 | 2.0167 | HRCU-A-CB (Split System: Heat Pump with Remote Outdoor Unit-Air-Source) | N/A
210474405 | Central Heat Pump | BRYANT HEATING AND COOLING SYSTEMS | 288BNV025*0**C* |  |  | CSPH*4212AL*+UI | 88*TA36070C14*** | 24200 |  |  | 16.5 | 8.1 | 21200 |  |  | 16600 | 78.3% | 2.02 | Both | 504.1667 | 2.0167 | HRCU-A-CB (Split System: Heat Pump with Remote Outdoor Unit-Air-Source) | N/A
210474460 | Central Heat Pump | BRYANT HEATING AND COOLING SYSTEMS | 288BNV025*0**C* |  |  | CSPH*4812AL*+UI | 935CA66100C21*** | 24200 |  |  | 16.5 | 8.1 | 21200 |  |  | 16600 | 78.3% | 2.02 | Both | 504.1667 | 2.0167 | HRCU-A-CB (Split System: Heat Pump with Remote Outdoor Unit-Air-Source) | N/A
210596332 | Central Heat Pump | BRYANT HEATING AND COOLING SYSTEMS | 288BNV025*0**B* |  |  | CAP**4321AL*+UI | 987MB42080C17*** | 24400 |  |  | 16.5 | 8.1 | 21200 |  |  | 16700 | 78.77% | 2.02 | Both | 508.3333 | 2.0333 | HRCU-A-CB (Split System: Heat Pump with Remote Outdoor Unit-Air-Source) | N/A
210596333 | Central Heat Pump | BRYANT HEATING AND COOLING SYSTEMS | 288BNV025*0**B* |  |  | CAP**4321AL*+UI | 987MB60060C21*** | 24400 |  |  | 16.5 | 8.1 | 21200 |  |  | 16700 | 78.77% | 2.02 | Both | 508.3333 | 2.0333 | HRCU-A-CB (Split System: Heat Pump with Remote Outdoor Unit-Air-Source) | N/A
210596321 | Central Heat Pump | BRYANT HEATING AND COOLING SYSTEMS | 288BNV025*0**B* |  |  | CAP**4321AL*+UI | 83*CA60100C21*** | 24400 |  |  | 16.5 | 8.1 | 21200 |  |  | 16700 | 78.77% | 2.02 | Both | 508.3333 | 2.0333 | HRCU-A-CB (Split System: Heat Pump with Remote Outdoor Unit-Air-Source) | N/A
210596329 | Central Heat Pump | BRYANT HEATING AND COOLING SYSTEMS | 288BNV025*0**B* |  |  | CAP**4321AL*+UI | 986TC42080C17*** | 24400 |  |  | 16.5 | 8.1 | 21200 |  |  | 16700 | 78.77% | 2.02 | Both | 508.3333 | 2.0333 | HRCU-A-CB (Split System: Heat Pump with Remote Outdoor Unit-Air-Source) | N/A
210595948 | Central Heat Pump | CARRIER | 25VNA825A*031* |  |  | CAP**4221AL*+UI | 59TN6B060C17**14 | 23600 |  |  | 16.5 | 8.1 | 21400 |  |  | 16700 | 78.04% | 1.94 | Both | 491.6667 | 1.9667 | HRCU-A-CB (Split System: Heat Pump with Remote Outdoor Unit-Air-Source) | N/A
210596237 | Central Heat Pump | CARRIER | 25VNA837A*030* |  |  | CSPH*3612AL*+UI | 59CU5A080C21**20 | 32200 |  |  | 16.5 | 8.1 | 33200 |  |  | 24600 | 74.1% | 1.94 | Both | 670.8333 | 2.6833 | HRCU-A-CB (Split System: Heat Pump with Remote Outdoor Unit-Air-Source) | N/A
210471018 | Central Heat Pump | CARRIER | 25VNA837A*031* |  |  | CSPH*3612AL*+UI | 59CU5A080C21**20 | 32200 |  |  | 16.5 | 8.1 | 33200 |  |  | 24600 | 74.1% | 1.94 | Both | 670.8333 | 2.6833 | HRCU-A-CB (Split System: Heat Pump with Remote Outdoor Unit-Air-Source) | N/A
210595949 | Central Heat Pump | CARRIER | 25VNA825A*031* |  |  | CAP**4221AL*+UI | 59TN6B080C17**14 | 23600 |  |  | 16.5 | 8.1 | 21400 |  |  | 16700 | 78.04% | 1.96 | Both | 491.6667 | 1.9667 | HRCU-A-CB (Split System: Heat Pump with Remote Outdoor Unit-Air-Source) | N/A
210595946 | Central Heat Pump | CARRIER | 25VNA825A*031* |  |  | CAP**4221AL*+UI | 59MN7B080C17**14 | 23600 |  |  | 16.5 | 8.1 | 21400 |  |  | 16700 | 78.04% | 1.96 | Both | 491.6667 | 1.9667 | HRCU-A-CB (Split System: Heat Pump with Remote Outdoor Unit-Air-Source) | N/A
210595955 | Central Heat Pump | CARRIER | 25VNA825A*031* |  |  | CAP**4224AL*+UI | 59MN7B060C21**20 | 23600 |  |  | 16.5 | 8.1 | 21400 |  |  | 16700 | 78.04% | 1.96 | Both | 491.6667 | 1.9667 | HRCU-A-CB (Split System: Heat Pump with Remote Outdoor Unit-Air-Source) | N/A
210595943 | Central Heat Pump | CARRIER | 25VNA825A*031* |  |  | CAP**4221AL*+UI | 59CU5A100C21**22 | 23800 |  |  | 16.5 | 8.1 | 21400 |  |  | 16600 | 77.57% | 1.96 | Both | 495.8333 | 1.9833 | HRCU-A-CB (Split System: Heat Pump with Remote Outdoor Unit-Air-Source) | N/A
210595957 | Central Heat Pump | CARRIER | 25VNA825A*031* |  |  | CAP**4224AL*+UI | 59MN7B120C24**22 | 23800 |  |  | 16.5 | 8.1 | 21400 |  |  | 16700 | 78.04% | 1.96 | Both | 495.8333 | 1.9833 | HRCU-A-CB (Split System: Heat Pump with Remote Outdoor Unit-Air-Source) | N/A
210595950 | Central Heat Pump | CARRIER | 25VNA825A*031* |  |  | CAP**4221AL*+UI | 59TN6B100C21**22 | 23800 |  |  | 16.5 | 8.1 | 21400 |  |  | 16600 | 77.57% | 1.96 | Both | 495.8333 | 1.9833 | HRCU-A-CB (Split System: Heat Pump with Remote Outdoor Unit-Air-Source) | N/A
210595958 | Central Heat Pump | CARRIER | 25VNA825A*031* |  |  | CAP**4224AL*+UI | 59TN6B100C21**22 | 23800 |  |  | 16.5 | 8.1 | 21400 |  |  | 16600 | 77.57% | 1.96 | Both | 495.8333 | 1.9833 | HRCU-A-CB (Split System: Heat Pump with Remote Outdoor Unit-Air-Source) | N/A
210595939 | Central Heat Pump | CARRIER | 25VNA825A*031* |  |  | CAP**4221AL*+UI | 58TN*A070C17**16 | 23800 |  |  | 16.5 | 8.1 | 21400 |  |  | 16600 | 77.57% | 1.96 | Both | 495.8333 | 1.9833 | HRCU-A-CB (Split System: Heat Pump with Remote Outdoor Unit-Air-Source) | N/A
210595942 | Central Heat Pump | CARRIER | 25VNA825A*031* |  |  | CAP**4221AL*+UI | 59CU5A080C21**20 | 23800 |  |  | 16.5 | 8.1 | 21400 |  |  | 16600 | 77.57% | 1.96 | Both | 495.8333 | 1.9833 | HRCU-A-CB (Split System: Heat Pump with Remote Outdoor Unit-Air-Source) | N/A
210595985 | Central Heat Pump | CARRIER | 25VNA825A*031* |  |  | CAP**4821AL*+UI | 59MN7B060C17**14 | 24000 |  |  | 16.5 | 8.1 | 21000 |  |  | 16700 | 79.52% | 2 | Both | 500 | 2 | HRCU-A-CB (Split System: Heat Pump with Remote Outdoor Unit-Air-Source) | N/A
210595979 | Central Heat Pump | CARRIER | 25VNA825A*031* |  |  | CAP**4821AL*+UI | 58TN*A045C17**12 | 24000 |  |  | 16.5 | 8.1 | 21000 |  |  | 16700 | 79.52% | 2 | Both | 500 | 2 | HRCU-A-CB (Split System: Heat Pump with Remote Outdoor Unit-Air-Source) | N/A
210473325 | Central Heat Pump | CARRIER | 25VNA825A*032* |  |  | CAP**4821AL*+UI | 58TN*A045C17**12 | 24000 |  |  | 16.5 | 8.1 | 21000 |  |  | 16700 | 79.52% | 2 | Both | 500 | 2 | HRCU-A-CB (Split System: Heat Pump with Remote Outdoor Unit-Air-Source) | N/A
210596030 | Central Heat Pump | CARRIER | 25VNA825A*031* |  |  | CNPV*4821AL*+UI | 58CU*A100C21**20 | 24000 |  |  | 16.5 | 8.1 | 21400 |  |  | 16600 | 77.57% | 2 | Both | 500 | 2 | HRCU-A-CB (Split System: Heat Pump with Remote Outdoor Unit-Air-Source) | N/A
210596038 | Central Heat Pump | CARRIER | 25VNA825A*031* |  |  | CNPV*4821AL*+UI | 59MN7B060C21**20 | 24000 |  |  | 16.5 | 8.1 | 21400 |  |  | 16700 | 78.04% | 2 | Both | 500 | 2 | HRCU-A-CB (Split System: Heat Pump with Remote Outdoor Unit-Air-Source) | N/A
210596031 | Central Heat Pump | CARRIER | 25VNA825A*031* |  |  | CNPV*4821AL*+UI | 58TN*A045C17**12 | 24000 |  |  | 16.5 | 8.1 | 21400 |  |  | 16700 | 78.04% | 2 | Both | 500 | 2 | HRCU-A-CB (Split System: Heat Pump with Remote Outdoor Unit-Air-Source) | N/A
210596044 | Central Heat Pump | CARRIER | 25VNA825A*031* |  |  | CNPV*4824AL*+UI | 58CU*A100C21**20 | 24000 |  |  | 16.5 | 8.1 | 21400 |  |  | 16600 | 77.57% | 2 | Both | 500 | 2 | HRCU-A-CB (Split System: Heat Pump with Remote Outdoor Unit-Air-Source) | N/A
210473882 | Central Heat Pump | CARRIER | 25VNA825A*032* |  |  | CNPV*4821AL*+UI | 59CU5A060C17**16 | 24000 |  |  | 16.5 | 8.1 | 21400 |  |  | 16700 | 78.04% | 2 | Both | 500 | 2 | HRCU-A-CB (Split System: Heat Pump with Remote Outdoor Unit-Air-Source) | N/A
210473948 | Central Heat Pump | CARRIER | 25VNA825A*032* |  |  | CNPV*4821AL*+UI | 58TN*A045C17**12 | 24000 |  |  | 16.5 | 8.1 | 21400 |  |  | 16700 | 78.04% | 2 | Both | 500 | 2 | HRCU-A-CB (Split System: Heat Pump with Remote Outdoor Unit-Air-Source) | N/A
210595969 | Central Heat Pump | CARRIER | 25VNA825A*031* |  |  | CAP**4321AL*+UI | 59MN7B060C17**14 | 24200 |  |  | 16.5 | 8.1 | 21200 |  |  | 16800 | 79.25% | 2 | Both | 504.1667 | 2.0167 | HRCU-A-CB (Split System: Heat Pump with Remote Outdoor Unit-Air-Source) | N/A
210596053 | Central Heat Pump | CARRIER | 25VNA825A*031* |  |  | CSPH*4212AL*+UI | 58CU*A040C17**12 | 24200 |  |  | 16.5 | 8.1 | 21400 |  |  | 16600 | 77.57% | 2 | Both | 504.1667 | 2.0167 | HRCU-A-CB (Split System: Heat Pump with Remote Outdoor Unit-Air-Source) | N/A
210595963 | Central Heat Pump | CARRIER | 25VNA825A*031* |  |  | CAP**4321AL*+UI | 58TN*A045C17**12 | 24200 |  |  | 16.5 | 8.1 | 21600 |  |  | 16800 | 77.78% | 2 | Both | 504.1667 | 2.0167 | HRCU-A-CB (Split System: Heat Pump with Remote Outdoor Unit-Air-Source) | N/A
210473149 | Central Heat Pump | CARRIER | 25VNA825A*032* |  |  | CAP**4321AL*+UI | 58TN*A045C17**12 | 24200 |  |  | 16.5 | 8.1 | 21600 |  |  | 16800 | 77.78% | 2 | Both | 504.1667 | 2.0167 | HRCU-A-CB (Split System: Heat Pump with Remote Outdoor Unit-Air-Source) | N/A
210595998 | Central Heat Pump | CARRIER | 25VNA825A*031* |  |  | CAP**4824AL*+UI | 59MN7B120C24**22 | 24000 |  |  | 16.5 | 8.1 | 21000 |  |  | 16600 | 79.05% | 2.02 | Both | 500 | 2 | HRCU-A-CB (Split System: Heat Pump with Remote Outdoor Unit-Air-Source) | N/A
210595978 | Central Heat Pump | CARRIER | 25VNA825A*031* |  |  | CAP**4821AL*+UI | 58CU*A100C21**20 | 24000 |  |  | 16.5 | 8.1 | 21000 |  |  | 16600 | 79.05% | 2.02 | Both | 500 | 2 | HRCU-A-CB (Split System: Heat Pump with Remote Outdoor Unit-Air-Source) | N/A
210595997 | Central Heat Pump | CARRIER | 25VNA825A*031* |  |  | CAP**4824AL*+UI | 59MN7B100C21**22 | 24200 |  |  | 16.5 | 8.1 | 21000 |  |  | 16500 | 78.57% | 2.02 | Both | 504.1667 | 2.0167 | HRCU-A-CB (Split System: Heat Pump with Remote Outdoor Unit-Air-Source) | N/A
210474404 | Central Heat Pump | CARRIER | 25VNA825A*032* |  |  | CSPH*4212AL*+UI | 58TN*A070C14**12 | 24200 |  |  | 16.5 | 8.1 | 21200 |  |  | 16600 | 78.3% | 2.02 | Both | 504.1667 | 2.0167 | HRCU-A-CB (Split System: Heat Pump with Remote Outdoor Unit-Air-Source) | N/A
210474415 | Central Heat Pump | CARRIER | 25VNA825A*032* |  |  | CSPH*4212AL*+UI | 58TN*A090C17**16 | 24200 |  |  | 16.5 | 8.1 | 21200 |  |  | 16500 | 77.83% | 2.02 | Both | 504.1667 | 2.0167 | HRCU-A-CB (Split System: Heat Pump with Remote Outdoor Unit-Air-Source) | N/A
210474448 | Central Heat Pump | CARRIER | 25VNA825A*032* |  |  | CSPH*4812AL*+UI | 59CU5A080C21**20 | 24200 |  |  | 16.5 | 8.1 | 21200 |  |  | 16600 | 78.3% | 2.02 | Both | 504.1667 | 2.0167 | HRCU-A-CB (Split System: Heat Pump with Remote Outdoor Unit-Air-Source) | N/A
210595971 | Central Heat Pump | CARRIER | 25VNA825A*031* |  |  | CAP**4321AL*+UI | 59MN7B080C17**14 | 24400 |  |  | 16.5 | 8.1 | 21200 |  |  | 16700 | 78.77% | 2.02 | Both | 508.3333 | 2.0333 | HRCU-A-CB (Split System: Heat Pump with Remote Outdoor Unit-Air-Source) | N/A
210595970 | Central Heat Pump | CARRIER | 25VNA825A*031* |  |  | CAP**4321AL*+UI | 59MN7B060C21**20 | 24400 |  |  | 16.5 | 8.1 | 21200 |  |  | 16700 | 78.77% | 2.02 | Both | 508.3333 | 2.0333 | HRCU-A-CB (Split System: Heat Pump with Remote Outdoor Unit-Air-Source) | N/A
210596683 | Central Heat Pump | COMFORTMAKER | CVH825GKA2* |  |  | EA*4X42L21A*+WALLCON | *96CTN0601714A* | 23600 |  |  | 16.5 | 8.1 | 21400 |  |  | 16700 | 78.04% | 1.94 | Both | 491.6667 | 1.9667 | HRCU-A-CB (Split System: Heat Pump with Remote Outdoor Unit-Air-Source) | N/A
210596688 | Central Heat Pump | COMFORTMAKER | CVH825GKA2* |  |  | EA*4X42L21A*+WALLCON | *96CTN0801714A* | 23600 |  |  | 16.5 | 8.1 | 21400 |  |  | 16700 | 78.04% | 1.96 | Both | 491.6667 | 1.9667 | HRCU-A-CB (Split System: Heat Pump with Remote Outdoor Unit-Air-Source) | N/A
210596704 | Central Heat Pump | COMFORTMAKER | CVH825GKA2* |  |  | EA*4X42L21A*+WALLCON | *97CMN0801714A* | 23600 |  |  | 16.5 | 8.1 | 21400 |  |  | 16700 | 78.04% | 1.96 | Both | 491.6667 | 1.9667 | HRCU-A-CB (Split System: Heat Pump with Remote Outdoor Unit-Air-Source) | N/A
210596675 | Central Heat Pump | COMFORTMAKER | CVH825GKA2* |  |  | EA*4X42L21A*+WALLCON | *95CSU0802120A* | 23800 |  |  | 16.5 | 8.1 | 21400 |  |  | 16600 | 77.57% | 1.96 | Both | 495.8333 | 1.9833 | HRCU-A-CB (Split System: Heat Pump with Remote Outdoor Unit-Air-Source) | N/A
210596729 | Central Heat Pump | COMFORTMAKER | CVH825GKA2* |  |  | EA*4X42L24A*+WALLCON | *96CTN1002122A* | 23800 |  |  | 16.5 | 8.1 | 21400 |  |  | 16600 | 77.57% | 1.96 | Both | 495.8333 | 1.9833 | HRCU-A-CB (Split System: Heat Pump with Remote Outdoor Unit-Air-Source) | N/A
210596708 | Central Heat Pump | COMFORTMAKER | CVH825GKA2* |  |  | EA*4X42L21A*+WALLCON | *97CMN1002122A* | 23800 |  |  | 16.5 | 8.1 | 21400 |  |  | 16600 | 77.57% | 1.96 | Both | 495.8333 | 1.9833 | HRCU-A-CB (Split System: Heat Pump with Remote Outdoor Unit-Air-Source) | N/A
210596742 | Central Heat Pump | COMFORTMAKER | CVH825GKA2* |  |  | EA*4X42L24A*+WALLCON | *97CMN1002122A* | 23800 |  |  | 16.5 | 8.1 | 21400 |  |  | 16600 | 77.57% | 1.96 | Both | 495.8333 | 1.9833 | HRCU-A-CB (Split System: Heat Pump with Remote Outdoor Unit-Air-Source) | N/A
210472825 | Central Heat Pump | COMFORTMAKER | CVH825GKA3* |  |  | EA*4X42L21A*+WALLCON | *95CSU0802120A* | 23800 |  |  | 16.5 | 8.1 | 21400 |  |  | 16600 | 77.57% | 1.96 | Both | 495.8333 | 1.9833 | HRCU-A-CB (Split System: Heat Pump with Remote Outdoor Unit-Air-Source) | N/A
210473023 | Central Heat Pump | COMFORTMAKER | CVH825GKA3* |  |  | EA*4X42L24A*+WALLCON | *80CTL1352422A* | 23800 |  |  | 16.5 | 8.1 | 21400 |  |  | 16600 | 77.57% | 1.96 | Both | 495.8333 | 1.9833 | HRCU-A-CB (Split System: Heat Pump with Remote Outdoor Unit-Air-Source) | N/A
210472891 | Central Heat Pump | COMFORTMAKER | CVH825GKA3* |  |  | EA*4X42L21A*+WALLCON | *80CTL0701716A* | 23800 |  |  | 16.5 | 8.1 | 21400 |  |  | 16600 | 77.57% | 1.96 | Both | 495.8333 | 1.9833 | HRCU-A-CB (Split System: Heat Pump with Remote Outdoor Unit-Air-Source) | N/A
210596692 | Central Heat Pump | COMFORTMAKER | CVH825GKA2* |  |  | EA*4X42L21A*+WALLCON | *96CTN1002122A* | 23800 |  |  | 16.5 | 8.1 | 21400 |  |  | 16600 | 77.57% | 1.96 | Both | 495.8333 | 1.9833 | HRCU-A-CB (Split System: Heat Pump with Remote Outdoor Unit-Air-Source) | N/A
210596836 | Central Heat Pump | COMFORTMAKER | CVH825GKA2* |  |  | EA*4X48L21A*+WALLCON | *96CTN0801714A* | 24000 |  |  | 16.5 | 8.1 | 21000 |  |  | 16600 | 79.05% | 2 | Both | 500 | 2 | HRCU-A-CB (Split System: Heat Pump with Remote Outdoor Unit-Air-Source) | N/A
210596845 | Central Heat Pump | COMFORTMAKER | CVH825GKA2* |  |  | EA*4X48L21A*+WALLCON | *97CMN0602120A* | 24000 |  |  | 16.5 | 8.1 | 21000 |  |  | 16600 | 79.05% | 2 | Both | 500 | 2 | HRCU-A-CB (Split System: Heat Pump with Remote Outdoor Unit-Air-Source) | N/A
210473331 | Central Heat Pump | COMFORTMAKER | CVH825GKA3* |  |  | EA*4X48L21A*+WALLCON | *80CTL0451712A* | 24000 |  |  | 16.5 | 8.1 | 21000 |  |  | 16700 | 79.52% | 2 | Both | 500 | 2 | HRCU-A-CB (Split System: Heat Pump with Remote Outdoor Unit-Air-Source) | N/A
210597106 | Central Heat Pump | COMFORTMAKER | CVH825GKA2* |  |  | EN(A,D,W)4X48L21**+WALLCON | *96CTN0801714A* | 24000 |  |  | 16.5 | 8.1 | 21400 |  |  | 16600 | 77.57% | 2 | Both | 500 | 2 | HRCU-A-CB (Split System: Heat Pump with Remote Outdoor Unit-Air-Source) | N/A
210597103 | Central Heat Pump | COMFORTMAKER | CVH825GKA2* |  |  | EN(A,D,W)4X48L21**+WALLCON | *96CTN0601714A* | 24000 |  |  | 16.5 | 8.1 | 21400 |  |  | 16700 | 78.04% | 2 | Both | 500 | 2 | HRCU-A-CB (Split System: Heat Pump with Remote Outdoor Unit-Air-Source) | N/A
210597094 | Central Heat Pump | COMFORTMAKER | CVH825GKA2* |  |  | EN(A,D,W)4X48L21**+WALLCON | *95CSU0601716A* | 24000 |  |  | 16.5 | 8.1 | 21400 |  |  | 16700 | 78.04% | 2 | Both | 500 | 2 | HRCU-A-CB (Split System: Heat Pump with Remote Outdoor Unit-Air-Source) | N/A
210473954 | Central Heat Pump | COMFORTMAKER | CVH825GKA3* |  |  | EN(A,D,W)4X48L21**+WALLCON | *80CTL0451712A* | 24000 |  |  | 16.5 | 8.1 | 21400 |  |  | 16700 | 78.04% | 2 | Both | 500 | 2 | HRCU-A-CB (Split System: Heat Pump with Remote Outdoor Unit-Air-Source) | N/A
210473888 | Central Heat Pump | COMFORTMAKER | CVH825GKA3* |  |  | EN(A,D,W)4X48L21**+WALLCON | *95CSU0601716A* | 24000 |  |  | 16.5 | 8.1 | 21400 |  |  | 16700 | 78.04% | 2 | Both | 500 | 2 | HRCU-A-CB (Split System: Heat Pump with Remote Outdoor Unit-Air-Source) | N/A
210596794 | Central Heat Pump | COMFORTMAKER | CVH825GKA2* |  |  | EA*4X43L21A*+WALLCON | *97CMN0601714A* | 24200 |  |  | 16.5 | 8.1 | 21200 |  |  | 16800 | 79.25% | 2 | Both | 504.1667 | 2.0167 | HRCU-A-CB (Split System: Heat Pump with Remote Outdoor Unit-Air-Source) | N/A
210596881 | Central Heat Pump | COMFORTMAKER | CVH825GKA2* |  |  | EHD4X42AAL+WALLCON | *80CSU0401712A* | 24200 |  |  | 16.5 | 8.1 | 21400 |  |  | 16600 | 77.57% | 2 | Both | 504.1667 | 2.0167 | HRCU-A-CB (Split System: Heat Pump with Remote Outdoor Unit-Air-Source) | N/A
210597025 | Central Heat Pump | COMFORTMAKER | CVH825GKA2* |  |  | EN(A,D)4X48L24**+WALLCON | *97CMN1202422A* | 24200 |  |  | 16.5 | 8.1 | 21400 |  |  | 16600 | 77.57% | 2 | Both | 504.1667 | 2.0167 | HRCU-A-CB (Split System: Heat Pump with Remote Outdoor Unit-Air-Source) | N/A
210473155 | Central Heat Pump | COMFORTMAKER | CVH825GKA3* |  |  | EA*4X43L21A*+WALLCON | *80CTL0451712A* | 24200 |  |  | 16.5 | 8.1 | 21600 |  |  | 16800 | 77.78% | 2 | Both | 504.1667 | 2.0167 | HRCU-A-CB (Split System: Heat Pump with Remote Outdoor Unit-Air-Source) | N/A
210596854 | Central Heat Pump | COMFORTMAKER | CVH825GKA2* |  |  | EA*4X48L24A*+WALLCON | *80CSU1002120A* | 24000 |  |  | 16.5 | 8.1 | 21000 |  |  | 16600 | 79.05% | 2.02 | Both | 500 | 2 | HRCU-A-CB (Split System: Heat Pump with Remote Outdoor Unit-Air-Source) | N/A
210596875 | Central Heat Pump | COMFORTMAKER | CVH825GKA2* |  |  | EA*4X48L24A*+WALLCON | *97CMN1002122A* | 24200 |  |  | 16.5 | 8.1 | 21000 |  |  | 16500 | 78.57% | 2.02 | Both | 504.1667 | 2.0167 | HRCU-A-CB (Split System: Heat Pump with Remote Outdoor Unit-Air-Source) | N/A
210596971 | Central Heat Pump | COMFORTMAKER | CVH825GKA2* |  |  | EHD4X48AAL+WALLCON | *95CSU1002122A* | 24200 |  |  | 16.5 | 8.1 | 21200 |  |  | 16600 | 78.3% | 2.02 | Both | 504.1667 | 2.0167 | HRCU-A-CB (Split System: Heat Pump with Remote Outdoor Unit-Air-Source) | N/A
210596899 | Central Heat Pump | COMFORTMAKER | CVH825GKA2* |  |  | EHD4X42AAL+WALLCON | *80CTL0901716A* | 24200 |  |  | 16.5 | 8.1 | 21200 |  |  | 16500 | 77.83% | 2.02 | Both | 504.1667 | 2.0167 | HRCU-A-CB (Split System: Heat Pump with Remote Outdoor Unit-Air-Source) | N/A
210596968 | Central Heat Pump | COMFORTMAKER | CVH825GKA2* |  |  | EHD4X48AAL+WALLCON | *95CSU0802120A* | 24200 |  |  | 16.5 | 8.1 | 21200 |  |  | 16600 | 78.3% | 2.02 | Both | 504.1667 | 2.0167 | HRCU-A-CB (Split System: Heat Pump with Remote Outdoor Unit-Air-Source) | N/A
210474410 | Central Heat Pump | COMFORTMAKER | CVH825GKA3* |  |  | EHD4X42AAL+WALLCON | *80CTL0701412A* | 24200 |  |  | 16.5 | 8.1 | 21200 |  |  | 16600 | 78.3% | 2.02 | Both | 504.1667 | 2.0167 | HRCU-A-CB (Split System: Heat Pump with Remote Outdoor Unit-Air-Source) | N/A
210474421 | Central Heat Pump | COMFORTMAKER | CVH825GKA3* |  |  | EHD4X42AAL+WALLCON | *80CTL0901716A* | 24200 |  |  | 16.5 | 8.1 | 21200 |  |  | 16500 | 77.83% | 2.02 | Both | 504.1667 | 2.0167 | HRCU-A-CB (Split System: Heat Pump with Remote Outdoor Unit-Air-Source) | N/A
210474454 | Central Heat Pump | COMFORTMAKER | CVH825GKA3* |  |  | EHD4X48AAL+WALLCON | *95CSU0802120A* | 24200 |  |  | 16.5 | 8.1 | 21200 |  |  | 16600 | 78.3% | 2.02 | Both | 504.1667 | 2.0167 | HRCU-A-CB (Split System: Heat Pump with Remote Outdoor Unit-Air-Source) | N/A
210596785 | Central Heat Pump | COMFORTMAKER | CVH825GKA2* |  |  | EA*4X43L21A*+WALLCON | *96CTN0601714A* | 24400 |  |  | 16.5 | 8.1 | 21200 |  |  | 16700 | 78.77% | 2.02 | Both | 508.3333 | 2.0333 | HRCU-A-CB (Split System: Heat Pump with Remote Outdoor Unit-Air-Source) | N/A
210596788 | Central Heat Pump | COMFORTMAKER | CVH825GKA2* |  |  | EA*4X43L21A*+WALLCON | *96CTN0801714A* | 24400 |  |  | 16.5 | 8.1 | 21200 |  |  | 16700 | 78.77% | 2.02 | Both | 508.3333 | 2.0333 | HRCU-A-CB (Split System: Heat Pump with Remote Outdoor Unit-Air-Source) | N/A
210471025 | Central Heat Pump | DAY & NIGHT | CVH837GKA2* |  |  | EHD4X36AAL+WALLCON | *95CSU0802120A* | 32200 |  |  | 16.5 | 8.1 | 33200 |  |  | 24600 | 74.1% | 1.94 | Both | 670.8333 | 2.6833 | HRCU-A-CB (Split System: Heat Pump with Remote Outdoor Unit-Air-Source) | N/A
210596739 | Central Heat Pump | DAY & NIGHT | CVH825GKA2* |  |  | EA*4X42L24A*+WALLCON | *97CMN0602120A* | 23600 |  |  | 16.5 | 8.1 | 21400 |  |  | 16700 | 78.04% | 1.96 | Both | 491.6667 | 1.9667 | HRCU-A-CB (Split System: Heat Pump with Remote Outdoor Unit-Air-Source) | N/A
210596681 | Central Heat Pump | DAY & NIGHT | CVH825GKA2* |  |  | EA*4X42L21A*+WALLCON | *95CSU1002122A* | 23800 |  |  | 16.5 | 8.1 | 21400 |  |  | 16600 | 77.57% | 1.96 | Both | 495.8333 | 1.9833 | HRCU-A-CB (Split System: Heat Pump with Remote Outdoor Unit-Air-Source) | N/A
210596731 | Central Heat Pump | DAY & NIGHT | CVH825GKA2* |  |  | EA*4X42L24A*+WALLCON | *96CTN1002122A* | 23800 |  |  | 16.5 | 8.1 | 21400 |  |  | 16600 | 77.57% | 1.96 | Both | 495.8333 | 1.9833 | HRCU-A-CB (Split System: Heat Pump with Remote Outdoor Unit-Air-Source) | N/A
210472826 | Central Heat Pump | DAY & NIGHT | CVH825GKA3* |  |  | EA*4X42L21A*+WALLCON | *95CSU0802120A* | 23800 |  |  | 16.5 | 8.1 | 21400 |  |  | 16600 | 77.57% | 1.96 | Both | 495.8333 | 1.9833 | HRCU-A-CB (Split System: Heat Pump with Remote Outdoor Unit-Air-Source) | N/A
210596718 | Central Heat Pump | DAY & NIGHT | CVH825GKA2* |  |  | EA*4X42L24A*+WALLCON | *80CTL1352422A* | 23800 |  |  | 16.5 | 8.1 | 21400 |  |  | 16600 | 77.57% | 1.96 | Both | 495.8333 | 1.9833 | HRCU-A-CB (Split System: Heat Pump with Remote Outdoor Unit-Air-Source) | N/A
210596664 | Central Heat Pump | DAY & NIGHT | CVH825GKA2* |  |  | EA*4X42L21A*+WALLCON | *80CTL0701716A* | 23800 |  |  | 16.5 | 8.1 | 21400 |  |  | 16600 | 77.57% | 1.96 | Both | 495.8333 | 1.9833 | HRCU-A-CB (Split System: Heat Pump with Remote Outdoor Unit-Air-Source) | N/A
210596710 | Central Heat Pump | DAY & NIGHT | CVH825GKA2* |  |  | EA*4X42L21A*+WALLCON | *97CMN1002122A* | 23800 |  |  | 16.5 | 8.1 | 21400 |  |  | 16600 | 77.57% | 1.96 | Both | 495.8333 | 1.9833 | HRCU-A-CB (Split System: Heat Pump with Remote Outdoor Unit-Air-Source) | N/A
210472892 | Central Heat Pump | DAY & NIGHT | CVH825GKA3* |  |  | EA*4X42L21A*+WALLCON | *80CTL0701716A* | 23800 |  |  | 16.5 | 8.1 | 21400 |  |  | 16600 | 77.57% | 1.96 | Both | 495.8333 | 1.9833 | HRCU-A-CB (Split System: Heat Pump with Remote Outdoor Unit-Air-Source) | N/A
210472837 | Central Heat Pump | DAY & NIGHT | CVH825GKA3* |  |  | EA*4X42L21A*+WALLCON | *95CSU1002122A* | 23800 |  |  | 16.5 | 8.1 | 21400 |  |  | 16600 | 77.57% | 1.96 | Both | 495.8333 | 1.9833 | HRCU-A-CB (Split System: Heat Pump with Remote Outdoor Unit-Air-Source) | N/A
210596834 | Central Heat Pump | DAY & NIGHT | CVH825GKA2* |  |  | EA*4X48L21A*+WALLCON | *96CTN0601714A* | 24000 |  |  | 16.5 | 8.1 | 21000 |  |  | 16600 | 79.05% | 2 | Both | 500 | 2 | HRCU-A-CB (Split System: Heat Pump with Remote Outdoor Unit-Air-Source) | N/A
210596837 | Central Heat Pump | DAY & NIGHT | CVH825GKA2* |  |  | EA*4X48L21A*+WALLCON | *96CTN0801714A* | 24000 |  |  | 16.5 | 8.1 | 21000 |  |  | 16600 | 79.05% | 2 | Both | 500 | 2 | HRCU-A-CB (Split System: Heat Pump with Remote Outdoor Unit-Air-Source) | N/A
210596873 | Central Heat Pump | DAY & NIGHT | CVH825GKA2* |  |  | EA*4X48L24A*+WALLCON | *97CMN0602120A* | 24000 |  |  | 16.5 | 8.1 | 21000 |  |  | 16600 | 79.05% | 2 | Both | 500 | 2 | HRCU-A-CB (Split System: Heat Pump with Remote Outdoor Unit-Air-Source) | N/A
210473332 | Central Heat Pump | DAY & NIGHT | CVH825GKA3* |  |  | EA*4X48L21A*+WALLCON | *80CTL0451712A* | 24000 |  |  | 16.5 | 8.1 | 21000 |  |  | 16700 | 79.52% | 2 | Both | 500 | 2 | HRCU-A-CB (Split System: Heat Pump with Remote Outdoor Unit-Air-Source) | N/A
210597116 | Central Heat Pump | DAY & NIGHT | CVH825GKA2* |  |  | EN(A,D,W)4X48L21**+WALLCON | *97CMN0602120A* | 24000 |  |  | 16.5 | 8.1 | 21400 |  |  | 16700 | 78.04% | 2 | Both | 500 | 2 | HRCU-A-CB (Split System: Heat Pump with Remote Outdoor Unit-Air-Source) | N/A
210597083 | Central Heat Pump | DAY & NIGHT | CVH825GKA2* |  |  | EN(A,D,W)4X48L21**+WALLCON | *80CSU1002120A* | 24000 |  |  | 16.5 | 8.1 | 21400 |  |  | 16600 | 77.57% | 2 | Both | 500 | 2 | HRCU-A-CB (Split System: Heat Pump with Remote Outdoor Unit-Air-Source) | N/A
210596882 | Central Heat Pump | DAY & NIGHT | CVH825GKA2* |  |  | EHD4X42AAL+WALLCON | *80CSU0401712A* | 24200 |  |  | 16.5 | 8.1 | 21400 |  |  | 16600 | 77.57% | 2 | Both | 504.1667 | 2.0167 | HRCU-A-CB (Split System: Heat Pump with Remote Outdoor Unit-Air-Source) | N/A
210597026 | Central Heat Pump | DAY & NIGHT | CVH825GKA2* |  |  | EN(A,D)4X48L24**+WALLCON | *97CMN1202422A* | 24200 |  |  | 16.5 | 8.1 | 21400 |  |  | 16600 | 77.57% | 2 | Both | 504.1667 | 2.0167 | HRCU-A-CB (Split System: Heat Pump with Remote Outdoor Unit-Air-Source) | N/A
210473156 | Central Heat Pump | DAY & NIGHT | CVH825GKA3* |  |  | EA*4X43L21A*+WALLCON | *80CTL0451712A* | 24200 |  |  | 16.5 | 8.1 | 21600 |  |  | 16800 | 77.78% | 2 | Both | 504.1667 | 2.0167 | HRCU-A-CB (Split System: Heat Pump with Remote Outdoor Unit-Air-Source) | N/A
210596855 | Central Heat Pump | DAY & NIGHT | CVH825GKA2* |  |  | EA*4X48L24A*+WALLCON | *80CSU1002120A* | 24000 |  |  | 16.5 | 8.1 | 21000 |  |  | 16600 | 79.05% | 2.02 | Both | 500 | 2 | HRCU-A-CB (Split System: Heat Pump with Remote Outdoor Unit-Air-Source) | N/A
210596876 | Central Heat Pump | DAY & NIGHT | CVH825GKA2* |  |  | EA*4X48L24A*+WALLCON | *97CMN1002122A* | 24200 |  |  | 16.5 | 8.1 | 21000 |  |  | 16500 | 78.57% | 2.02 | Both | 504.1667 | 2.0167 | HRCU-A-CB (Split System: Heat Pump with Remote Outdoor Unit-Air-Source) | N/A
210596900 | Central Heat Pump | DAY & NIGHT | CVH825GKA2* |  |  | EHD4X42AAL+WALLCON | *80CTL0901716A* | 24200 |  |  | 16.5 | 8.1 | 21200 |  |  | 16500 | 77.83% | 2.02 | Both | 504.1667 | 2.0167 | HRCU-A-CB (Split System: Heat Pump with Remote Outdoor Unit-Air-Source) | N/A
210596942 | Central Heat Pump | DAY & NIGHT | CVH825GKA2* |  |  | EHD4X48AAL+WALLCON | *80CSU0401712A* | 24200 |  |  | 16.5 | 8.1 | 21200 |  |  | 16600 | 78.3% | 2.02 | Both | 504.1667 | 2.0167 | HRCU-A-CB (Split System: Heat Pump with Remote Outdoor Unit-Air-Source) | N/A
210596945 | Central Heat Pump | DAY & NIGHT | CVH825GKA2* |  |  | EHD4X48AAL+WALLCON | *80CSU0601716A* | 24200 |  |  | 16.5 | 8.1 | 21200 |  |  | 16600 | 78.3% | 2.02 | Both | 504.1667 | 2.0167 | HRCU-A-CB (Split System: Heat Pump with Remote Outdoor Unit-Air-Source) | N/A
210596969 | Central Heat Pump | DAY & NIGHT | CVH825GKA2* |  |  | EHD4X48AAL+WALLCON | *95CSU0802120A* | 24200 |  |  | 16.5 | 8.1 | 21200 |  |  | 16600 | 78.3% | 2.02 | Both | 504.1667 | 2.0167 | HRCU-A-CB (Split System: Heat Pump with Remote Outdoor Unit-Air-Source) | N/A
210596984 | Central Heat Pump | DAY & NIGHT | CVH825GKA2* |  |  | EHD4X48AAL+WALLCON | *96CTN1202422A* | 24200 |  |  | 16.5 | 8.1 | 21200 |  |  | 16600 | 78.3% | 2.02 | Both | 504.1667 | 2.0167 | HRCU-A-CB (Split System: Heat Pump with Remote Outdoor Unit-Air-Source) | N/A
210474422 | Central Heat Pump | DAY & NIGHT | CVH825GKA3* |  |  | EHD4X42AAL+WALLCON | *80CTL0901716A* | 24200 |  |  | 16.5 | 8.1 | 21200 |  |  | 16500 | 77.83% | 2.02 | Both | 504.1667 | 2.0167 | HRCU-A-CB (Split System: Heat Pump with Remote Outdoor Unit-Air-Source) | N/A
210474411 | Central Heat Pump | DAY & NIGHT | CVH825GKA3* |  |  | EHD4X42AAL+WALLCON | *80CTL0701412A* | 24200 |  |  | 16.5 | 8.1 | 21200 |  |  | 16600 | 78.3% | 2.02 | Both | 504.1667 | 2.0167 | HRCU-A-CB (Split System: Heat Pump with Remote Outdoor Unit-Air-Source) | N/A
210474455 | Central Heat Pump | DAY & NIGHT | CVH825GKA3* |  |  | EHD4X48AAL+WALLCON | *95CSU0802120A* | 24200 |  |  | 16.5 | 8.1 | 21200 |  |  | 16600 | 78.3% | 2.02 | Both | 504.1667 | 2.0167 | HRCU-A-CB (Split System: Heat Pump with Remote Outdoor Unit-Air-Source) | N/A
210596798 | Central Heat Pump | DAY & NIGHT | CVH825GKA2* |  |  | EA*4X43L21A*+WALLCON | *97CMN0602120A* | 24400 |  |  | 16.5 | 8.1 | 21200 |  |  | 16700 | 78.77% | 2.02 | Both | 508.3333 | 2.0333 | HRCU-A-CB (Split System: Heat Pump with Remote Outdoor Unit-Air-Source) | N/A
210596801 | Central Heat Pump | DAY & NIGHT | CVH825GKA2* |  |  | EA*4X43L21A*+WALLCON | *97CMN0801714A* | 24400 |  |  | 16.5 | 8.1 | 21200 |  |  | 16700 | 78.77% | 2.02 | Both | 508.3333 | 2.0333 | HRCU-A-CB (Split System: Heat Pump with Remote Outdoor Unit-Air-Source) | N/A
210596760 | Central Heat Pump | DAY & NIGHT | CVH825GKA2* |  |  | EA*4X43L21A*+WALLCON | *80CSU1002120A* | 24400 |  |  | 16.5 | 8.1 | 21200 |  |  | 16700 | 78.77% | 2.02 | Both | 508.3333 | 2.0333 | HRCU-A-CB (Split System: Heat Pump with Remote Outdoor Unit-Air-Source) | N/A
210597868 | Central Heat Pump | HEIL | HVH825GKA2* |  |  | EA*4X42L21A*+WALLCON | *96CTN0601714A* | 23600 |  |  | 16.5 | 8.1 | 21400 |  |  | 16700 | 78.04% | 1.94 | Both | 491.6667 | 1.9667 | HRCU-A-CB (Split System: Heat Pump with Remote Outdoor Unit-Air-Source) | N/A
210471020 | Central Heat Pump | HEIL | HVH837GKA2* |  |  | EHD4X36AAL+WALLCON | *95CSU0802120A* | 32200 |  |  | 16.5 | 8.1 | 33200 |  |  | 24600 | 74.1% | 1.94 | Both | 670.8333 | 2.6833 | HRCU-A-CB (Split System: Heat Pump with Remote Outdoor Unit-Air-Source) | N/A
210597920 | Central Heat Pump | HEIL | HVH825GKA2* |  |  | EA*4X42L24A*+WALLCON | *97CMN0602120A* | 23600 |  |  | 16.5 | 8.1 | 21400 |  |  | 16700 | 78.04% | 1.96 | Both | 491.6667 | 1.9667 | HRCU-A-CB (Split System: Heat Pump with Remote Outdoor Unit-Air-Source) | N/A
210597860 | Central Heat Pump | HEIL | HVH825GKA2* |  |  | EA*4X42L21A*+WALLCON | *95CSU0802120A* | 23800 |  |  | 16.5 | 8.1 | 21400 |  |  | 16600 | 77.57% | 1.96 | Both | 495.8333 | 1.9833 | HRCU-A-CB (Split System: Heat Pump with Remote Outdoor Unit-Air-Source) | N/A
210597892 | Central Heat Pump | HEIL | HVH825GKA2* |  |  | EA*4X42L21A*+WALLCON | *97CMN1002122A* | 23800 |  |  | 16.5 | 8.1 | 21400 |  |  | 16600 | 77.57% | 1.96 | Both | 495.8333 | 1.9833 | HRCU-A-CB (Split System: Heat Pump with Remote Outdoor Unit-Air-Source) | N/A
210597876 | Central Heat Pump | HEIL | HVH825GKA2* |  |  | EA*4X42L21A*+WALLCON | *96CTN1002122A* | 23800 |  |  | 16.5 | 8.1 | 21400 |  |  | 16600 | 77.57% | 1.96 | Both | 495.8333 | 1.9833 | HRCU-A-CB (Split System: Heat Pump with Remote Outdoor Unit-Air-Source) | N/A
210597912 | Central Heat Pump | HEIL | HVH825GKA2* |  |  | EA*4X42L24A*+WALLCON | *96CTN1002122A* | 23800 |  |  | 16.5 | 8.1 | 21400 |  |  | 16600 | 77.57% | 1.96 | Both | 495.8333 | 1.9833 | HRCU-A-CB (Split System: Heat Pump with Remote Outdoor Unit-Air-Source) | N/A
210472821 | Central Heat Pump | HEIL | HVH825GKA3* |  |  | EA*4X42L21A*+WALLCON | *95CSU0802120A* | 23800 |  |  | 16.5 | 8.1 | 21400 |  |  | 16600 | 77.57% | 1.96 | Both | 495.8333 | 1.9833 | HRCU-A-CB (Split System: Heat Pump with Remote Outdoor Unit-Air-Source) | N/A
210472887 | Central Heat Pump | HEIL | HVH825GKA3* |  |  | EA*4X42L21A*+WALLCON | *80CTL0701716A* | 23800 |  |  | 16.5 | 8.1 | 21400 |  |  | 16600 | 77.57% | 1.96 | Both | 495.8333 | 1.9833 | HRCU-A-CB (Split System: Heat Pump with Remote Outdoor Unit-Air-Source) | N/A
210472832 | Central Heat Pump | HEIL | HVH825GKA3* |  |  | EA*4X42L21A*+WALLCON | *95CSU1002122A* | 23800 |  |  | 16.5 | 8.1 | 21400 |  |  | 16600 | 77.57% | 1.96 | Both | 495.8333 | 1.9833 | HRCU-A-CB (Split System: Heat Pump with Remote Outdoor Unit-Air-Source) | N/A
210598036 | Central Heat Pump | HEIL | HVH825GKA2* |  |  | EA*4X48L21A*+WALLCON | *96CTN0801714A* | 24000 |  |  | 16.5 | 8.1 | 21000 |  |  | 16600 | 79.05% | 2 | Both | 500 | 2 | HRCU-A-CB (Split System: Heat Pump with Remote Outdoor Unit-Air-Source) | N/A
210598008 | Central Heat Pump | HEIL | HVH825GKA2* |  |  | EA*4X48L21A*+WALLCON | *80CTL0451712A* | 24000 |  |  | 16.5 | 8.1 | 21000 |  |  | 16700 | 79.52% | 2 | Both | 500 | 2 | HRCU-A-CB (Split System: Heat Pump with Remote Outdoor Unit-Air-Source) | N/A
210598032 | Central Heat Pump | HEIL | HVH825GKA2* |  |  | EA*4X48L21A*+WALLCON | *96CTN0601714A* | 24000 |  |  | 16.5 | 8.1 | 21000 |  |  | 16600 | 79.05% | 2 | Both | 500 | 2 | HRCU-A-CB (Split System: Heat Pump with Remote Outdoor Unit-Air-Source) | N/A
210598052 | Central Heat Pump | HEIL | HVH825GKA2* |  |  | EA*4X48L21A*+WALLCON | *97CMN0801714A* | 24000 |  |  | 16.5 | 8.1 | 21000 |  |  | 16600 | 79.05% | 2 | Both | 500 | 2 | HRCU-A-CB (Split System: Heat Pump with Remote Outdoor Unit-Air-Source) | N/A
210473327 | Central Heat Pump | HEIL | HVH825GKA3* |  |  | EA*4X48L21A*+WALLCON | *80CTL0451712A* | 24000 |  |  | 16.5 | 8.1 | 21000 |  |  | 16700 | 79.52% | 2 | Both | 500 | 2 | HRCU-A-CB (Split System: Heat Pump with Remote Outdoor Unit-Air-Source) | N/A
210598519 | Central Heat Pump | HEIL | HVH825GKA2* |  |  | EN(A,D,W)4X48L21**+WALLCON | *97CMN0602120A* | 24000 |  |  | 16.5 | 8.1 | 21400 |  |  | 16700 | 78.04% | 2 | Both | 500 | 2 | HRCU-A-CB (Split System: Heat Pump with Remote Outdoor Unit-Air-Source) | N/A
210597980 | Central Heat Pump | HEIL | HVH825GKA2* |  |  | EA*4X43L21A*+WALLCON | *97CMN0601714A* | 24200 |  |  | 16.5 | 8.1 | 21200 |  |  | 16800 | 79.25% | 2 | Both | 504.1667 | 2.0167 | HRCU-A-CB (Split System: Heat Pump with Remote Outdoor Unit-Air-Source) | N/A
210473151 | Central Heat Pump | HEIL | HVH825GKA3* |  |  | EA*4X43L21A*+WALLCON | *80CTL0451712A* | 24200 |  |  | 16.5 | 8.1 | 21600 |  |  | 16800 | 77.78% | 2 | Both | 504.1667 | 2.0167 | HRCU-A-CB (Split System: Heat Pump with Remote Outdoor Unit-Air-Source) | N/A
210598060 | Central Heat Pump | HEIL | HVH825GKA2* |  |  | EA*4X48L24A*+WALLCON | *80CSU1002120A* | 24000 |  |  | 16.5 | 8.1 | 21000 |  |  | 16600 | 79.05% | 2.02 | Both | 500 | 2 | HRCU-A-CB (Split System: Heat Pump with Remote Outdoor Unit-Air-Source) | N/A
210598092 | Central Heat Pump | HEIL | HVH825GKA2* |  |  | EA*4X48L24A*+WALLCON | *97CMN1202422A* | 24000 |  |  | 16.5 | 8.1 | 21000 |  |  | 16600 | 79.05% | 2.02 | Both | 500 | 2 | HRCU-A-CB (Split System: Heat Pump with Remote Outdoor Unit-Air-Source) | N/A
210598004 | Central Heat Pump | HEIL | HVH825GKA2* |  |  | EA*4X48L21A*+WALLCON | *80CSU1002120A* | 24000 |  |  | 16.5 | 8.1 | 21000 |  |  | 16600 | 79.05% | 2.02 | Both | 500 | 2 | HRCU-A-CB (Split System: Heat Pump with Remote Outdoor Unit-Air-Source) | N/A
210598076 | Central Heat Pump | HEIL | HVH825GKA2* |  |  | EA*4X48L24A*+WALLCON | *96CTN1002122A* | 24200 |  |  | 16.5 | 8.1 | 21000 |  |  | 16500 | 78.57% | 2.02 | Both | 504.1667 | 2.0167 | HRCU-A-CB (Split System: Heat Pump with Remote Outdoor Unit-Air-Source) | N/A
210598276 | Central Heat Pump | HEIL | HVH825GKA2* |  |  | EHD4X48AAL+WALLCON | *95CSU1002122A* | 24200 |  |  | 16.5 | 8.1 | 21200 |  |  | 16600 | 78.3% | 2.02 | Both | 504.1667 | 2.0167 | HRCU-A-CB (Split System: Heat Pump with Remote Outdoor Unit-Air-Source) | N/A
210474406 | Central Heat Pump | HEIL | HVH825GKA3* |  |  | EHD4X42AAL+WALLCON | *80CTL0701412A* | 24200 |  |  | 16.5 | 8.1 | 21200 |  |  | 16600 | 78.3% | 2.02 | Both | 504.1667 | 2.0167 | HRCU-A-CB (Split System: Heat Pump with Remote Outdoor Unit-Air-Source) | N/A
210474450 | Central Heat Pump | HEIL | HVH825GKA3* |  |  | EHD4X48AAL+WALLCON | *95CSU0802120A* | 24200 |  |  | 16.5 | 8.1 | 21200 |  |  | 16600 | 78.3% | 2.02 | Both | 504.1667 | 2.0167 | HRCU-A-CB (Split System: Heat Pump with Remote Outdoor Unit-Air-Source) | N/A
210474417 | Central Heat Pump | HEIL | HVH825GKA3* |  |  | EHD4X42AAL+WALLCON | *80CTL0901716A* | 24200 |  |  | 16.5 | 8.1 | 21200 |  |  | 16500 | 77.83% | 2.02 | Both | 504.1667 | 2.0167 | HRCU-A-CB (Split System: Heat Pump with Remote Outdoor Unit-Air-Source) | N/A
210597984 | Central Heat Pump | HEIL | HVH825GKA2* |  |  | EA*4X43L21A*+WALLCON | *97CMN0602120A* | 24400 |  |  | 16.5 | 8.1 | 21200 |  |  | 16700 | 78.77% | 2.02 | Both | 508.3333 | 2.0333 | HRCU-A-CB (Split System: Heat Pump with Remote Outdoor Unit-Air-Source) | N/A
210597940 | Central Heat Pump | HEIL | HVH825GKA2* |  |  | EA*4X43L21A*+WALLCON | *80CSU1002120A* | 24400 |  |  | 16.5 | 8.1 | 21200 |  |  | 16700 | 78.77% | 2.02 | Both | 508.3333 | 2.0333 | HRCU-A-CB (Split System: Heat Pump with Remote Outdoor Unit-Air-Source) | N/A
210597988 | Central Heat Pump | HEIL | HVH825GKA2* |  |  | EA*4X43L21A*+WALLCON | *97CMN0801714A* | 24400 |  |  | 16.5 | 8.1 | 21200 |  |  | 16700 | 78.77% | 2.02 | Both | 508.3333 | 2.0333 | HRCU-A-CB (Split System: Heat Pump with Remote Outdoor Unit-Air-Source) | N/A
210596690 | Central Heat Pump | KEEPRITE | CVH825GKA2* |  |  | EA*4X42L21A*+WALLCON | *96CTN0801714A* | 23600 |  |  | 16.5 | 8.1 | 21400 |  |  | 16700 | 78.04% | 1.96 | Both | 491.6667 | 1.9667 | HRCU-A-CB (Split System: Heat Pump with Remote Outdoor Unit-Air-Source) | N/A
210596707 | Central Heat Pump | KEEPRITE | CVH825GKA2* |  |  | EA*4X42L21A*+WALLCON | *97CMN0801714A* | 23600 |  |  | 16.5 | 8.1 | 21400 |  |  | 16700 | 78.04% | 1.96 | Both | 491.6667 | 1.9667 | HRCU-A-CB (Split System: Heat Pump with Remote Outdoor Unit-Air-Source) | N/A
210596682 | Central Heat Pump | KEEPRITE | CVH825GKA2* |  |  | EA*4X42L21A*+WALLCON | *95CSU1002122A* | 23800 |  |  | 16.5 | 8.1 | 21400 |  |  | 16600 | 77.57% | 1.96 | Both | 495.8333 | 1.9833 | HRCU-A-CB (Split System: Heat Pump with Remote Outdoor Unit-Air-Source) | N/A
210596665 | Central Heat Pump | KEEPRITE | CVH825GKA2* |  |  | EA*4X42L21A*+WALLCON | *80CTL0701716A* | 23800 |  |  | 16.5 | 8.1 | 21400 |  |  | 16600 | 77.57% | 1.96 | Both | 495.8333 | 1.9833 | HRCU-A-CB (Split System: Heat Pump with Remote Outdoor Unit-Air-Source) | N/A
210472827 | Central Heat Pump | KEEPRITE | CVH825GKA3* |  |  | EA*4X42L21A*+WALLCON | *95CSU0802120A* | 23800 |  |  | 16.5 | 8.1 | 21400 |  |  | 16600 | 77.57% | 1.96 | Both | 495.8333 | 1.9833 | HRCU-A-CB (Split System: Heat Pump with Remote Outdoor Unit-Air-Source) | N/A
210472838 | Central Heat Pump | KEEPRITE | CVH825GKA3* |  |  | EA*4X42L21A*+WALLCON | *95CSU1002122A* | 23800 |  |  | 16.5 | 8.1 | 21400 |  |  | 16600 | 77.57% | 1.96 | Both | 495.8333 | 1.9833 | HRCU-A-CB (Split System: Heat Pump with Remote Outdoor Unit-Air-Source) | N/A
210596847 | Central Heat Pump | KEEPRITE | CVH825GKA2* |  |  | EA*4X48L21A*+WALLCON | *97CMN0602120A* | 24000 |  |  | 16.5 | 8.1 | 21000 |  |  | 16600 | 79.05% | 2 | Both | 500 | 2 | HRCU-A-CB (Split System: Heat Pump with Remote Outdoor Unit-Air-Source) | N/A
210596838 | Central Heat Pump | KEEPRITE | CVH825GKA2* |  |  | EA*4X48L21A*+WALLCON | *96CTN0801714A* | 24000 |  |  | 16.5 | 8.1 | 21000 |  |  | 16600 | 79.05% | 2 | Both | 500 | 2 | HRCU-A-CB (Split System: Heat Pump with Remote Outdoor Unit-Air-Source) | N/A
210596874 | Central Heat Pump | KEEPRITE | CVH825GKA2* |  |  | EA*4X48L24A*+WALLCON | *97CMN0602120A* | 24000 |  |  | 16.5 | 8.1 | 21000 |  |  | 16600 | 79.05% | 2 | Both | 500 | 2 | HRCU-A-CB (Split System: Heat Pump with Remote Outdoor Unit-Air-Source) | N/A
210473333 | Central Heat Pump | KEEPRITE | CVH825GKA3* |  |  | EA*4X48L21A*+WALLCON | *80CTL0451712A* | 24000 |  |  | 16.5 | 8.1 | 21000 |  |  | 16700 | 79.52% | 2 | Both | 500 | 2 | HRCU-A-CB (Split System: Heat Pump with Remote Outdoor Unit-Air-Source) | N/A
210596844 | Central Heat Pump | KEEPRITE | CVH825GKA2* |  |  | EA*4X48L21A*+WALLCON | *97CMN0601714A* | 24000 |  |  | 16.5 | 8.1 | 21000 |  |  | 16700 | 79.52% | 2 | Both | 500 | 2 | HRCU-A-CB (Split System: Heat Pump with Remote Outdoor Unit-Air-Source) | N/A
210597021 | Central Heat Pump | KEEPRITE | CVH825GKA2* |  |  | EN(A,D)4X48L24**+WALLCON | *97CMN0602120A* | 24000 |  |  | 16.5 | 8.1 | 21400 |  |  | 16700 | 78.04% | 2 | Both | 500 | 2 | HRCU-A-CB (Split System: Heat Pump with Remote Outdoor Unit-Air-Source) | N/A
210597117 | Central Heat Pump | KEEPRITE | CVH825GKA2* |  |  | EN(A,D,W)4X48L21**+WALLCON | *97CMN0602120A* | 24000 |  |  | 16.5 | 8.1 | 21400 |  |  | 16700 | 78.04% | 2 | Both | 500 | 2 | HRCU-A-CB (Split System: Heat Pump with Remote Outdoor Unit-Air-Source) | N/A
210597003 | Central Heat Pump | KEEPRITE | CVH825GKA2* |  |  | EN(A,D)4X48L24**+WALLCON | *80CSU1002120A* | 24000 |  |  | 16.5 | 8.1 | 21400 |  |  | 16600 | 77.57% | 2 | Both | 500 | 2 | HRCU-A-CB (Split System: Heat Pump with Remote Outdoor Unit-Air-Source) | N/A
210473956 | Central Heat Pump | KEEPRITE | CVH825GKA3* |  |  | EN(A,D,W)4X48L21**+WALLCON | *80CTL0451712A* | 24000 |  |  | 16.5 | 8.1 | 21400 |  |  | 16700 | 78.04% | 2 | Both | 500 | 2 | HRCU-A-CB (Split System: Heat Pump with Remote Outdoor Unit-Air-Source) | N/A
210596883 | Central Heat Pump | KEEPRITE | CVH825GKA2* |  |  | EHD4X42AAL+WALLCON | *80CSU0401712A* | 24200 |  |  | 16.5 | 8.1 | 21400 |  |  | 16600 | 77.57% | 2 | Both | 504.1667 | 2.0167 | HRCU-A-CB (Split System: Heat Pump with Remote Outdoor Unit-Air-Source) | N/A
210596765 | Central Heat Pump | KEEPRITE | CVH825GKA2* |  |  | EA*4X43L21A*+WALLCON | *80CTL0451712A* | 24200 |  |  | 16.5 | 8.1 | 21600 |  |  | 16800 | 77.78% | 2 | Both | 504.1667 | 2.0167 | HRCU-A-CB (Split System: Heat Pump with Remote Outdoor Unit-Air-Source) | N/A
210596856 | Central Heat Pump | KEEPRITE | CVH825GKA2* |  |  | EA*4X48L24A*+WALLCON | *80CSU1002120A* | 24000 |  |  | 16.5 | 8.1 | 21000 |  |  | 16600 | 79.05% | 2.02 | Both | 500 | 2 | HRCU-A-CB (Split System: Heat Pump with Remote Outdoor Unit-Air-Source) | N/A
210596814 | Central Heat Pump | KEEPRITE | CVH825GKA2* |  |  | EA*4X48L21A*+WALLCON | *80CSU1002120A* | 24000 |  |  | 16.5 | 8.1 | 21000 |  |  | 16600 | 79.05% | 2.02 | Both | 500 | 2 | HRCU-A-CB (Split System: Heat Pump with Remote Outdoor Unit-Air-Source) | N/A
210596877 | Central Heat Pump | KEEPRITE | CVH825GKA2* |  |  | EA*4X48L24A*+WALLCON | *97CMN1002122A* | 24200 |  |  | 16.5 | 8.1 | 21000 |  |  | 16500 | 78.57% | 2.02 | Both | 504.1667 | 2.0167 | HRCU-A-CB (Split System: Heat Pump with Remote Outdoor Unit-Air-Source) | N/A
210596946 | Central Heat Pump | KEEPRITE | CVH825GKA2* |  |  | EHD4X48AAL+WALLCON | *80CSU0601716A* | 24200 |  |  | 16.5 | 8.1 | 21200 |  |  | 16600 | 78.3% | 2.02 | Both | 504.1667 | 2.0167 | HRCU-A-CB (Split System: Heat Pump with Remote Outdoor Unit-Air-Source) | N/A
210596985 | Central Heat Pump | KEEPRITE | CVH825GKA2* |  |  | EHD4X48AAL+WALLCON | *96CTN1202422A* | 24200 |  |  | 16.5 | 8.1 | 21200 |  |  | 16600 | 78.3% | 2.02 | Both | 504.1667 | 2.0167 | HRCU-A-CB (Split System: Heat Pump with Remote Outdoor Unit-Air-Source) | N/A
210596973 | Central Heat Pump | KEEPRITE | CVH825GKA2* |  |  | EHD4X48AAL+WALLCON | *95CSU1002122A* | 24200 |  |  | 16.5 | 8.1 | 21200 |  |  | 16600 | 78.3% | 2.02 | Both | 504.1667 | 2.0167 | HRCU-A-CB (Split System: Heat Pump with Remote Outdoor Unit-Air-Source) | N/A
210474412 | Central Heat Pump | KEEPRITE | CVH825GKA3* |  |  | EHD4X42AAL+WALLCON | *80CTL0701412A* | 24200 |  |  | 16.5 | 8.1 | 21200 |  |  | 16600 | 78.3% | 2.02 | Both | 504.1667 | 2.0167 | HRCU-A-CB (Split System: Heat Pump with Remote Outdoor Unit-Air-Source) | N/A
210474467 | Central Heat Pump | KEEPRITE | CVH825GKA3* |  |  | EHD4X48AAL+WALLCON | *95CSU1002122A* | 24200 |  |  | 16.5 | 8.1 | 21200 |  |  | 16600 | 78.3% | 2.02 | Both | 504.1667 | 2.0167 | HRCU-A-CB (Split System: Heat Pump with Remote Outdoor Unit-Air-Source) | N/A
210596943 | Central Heat Pump | KEEPRITE | CVH825GKA2* |  |  | EHD4X48AAL+WALLCON | *80CSU0401712A* | 24200 |  |  | 16.5 | 8.1 | 21200 |  |  | 16600 | 78.3% | 2.02 | Both | 504.1667 | 2.0167 | HRCU-A-CB (Split System: Heat Pump with Remote Outdoor Unit-Air-Source) | N/A
210596787 | Central Heat Pump | KEEPRITE | CVH825GKA2* |  |  | EA*4X43L21A*+WALLCON | *96CTN0601714A* | 24400 |  |  | 16.5 | 8.1 | 21200 |  |  | 16700 | 78.77% | 2.02 | Both | 508.3333 | 2.0333 | HRCU-A-CB (Split System: Heat Pump with Remote Outdoor Unit-Air-Source) | N/A
210596799 | Central Heat Pump | KEEPRITE | CVH825GKA2* |  |  | EA*4X43L21A*+WALLCON | *97CMN0602120A* | 24400 |  |  | 16.5 | 8.1 | 21200 |  |  | 16700 | 78.77% | 2.02 | Both | 508.3333 | 2.0333 | HRCU-A-CB (Split System: Heat Pump with Remote Outdoor Unit-Air-Source) | N/A
210595596 | Central Heat Pump | KENMORE | (C,H,T)VH825GKA2* |  |  | EA*4X42L21A*+WALLCON | *97CMN0801714A* | 23600 |  |  | 16.5 | 8.1 | 21400 |  |  | 16700 | 78.04% | 1.96 | Both | 491.6667 | 1.9667 | HRCU-A-CB (Split System: Heat Pump with Remote Outdoor Unit-Air-Source) | N/A
210595592 | Central Heat Pump | KENMORE | (C,H,T)VH825GKA2* |  |  | EA*4X42L21A*+WALLCON | *96CTN0801714A* | 23600 |  |  | 16.5 | 8.1 | 21400 |  |  | 16700 | 78.04% | 1.96 | Both | 491.6667 | 1.9667 | HRCU-A-CB (Split System: Heat Pump with Remote Outdoor Unit-Air-Source) | N/A
210595597 | Central Heat Pump | KENMORE | (C,H,T)VH825GKA2* |  |  | EA*4X42L21A*+WALLCON | *97CMN1002122A* | 23800 |  |  | 16.5 | 8.1 | 21400 |  |  | 16600 | 77.57% | 1.96 | Both | 495.8333 | 1.9833 | HRCU-A-CB (Split System: Heat Pump with Remote Outdoor Unit-Air-Source) | N/A
210595602 | Central Heat Pump | KENMORE | (C,H,T)VH825GKA2* |  |  | EA*4X42L24A*+WALLCON | *96CTN1002122A* | 23800 |  |  | 16.5 | 8.1 | 21400 |  |  | 16600 | 77.57% | 1.96 | Both | 495.8333 | 1.9833 | HRCU-A-CB (Split System: Heat Pump with Remote Outdoor Unit-Air-Source) | N/A
210595586 | Central Heat Pump | KENMORE | (C,H,T)VH825GKA2* |  |  | EA*4X42L21A*+WALLCON | *80CTL0701716A* | 23800 |  |  | 16.5 | 8.1 | 21400 |  |  | 16600 | 77.57% | 1.96 | Both | 495.8333 | 1.9833 | HRCU-A-CB (Split System: Heat Pump with Remote Outdoor Unit-Air-Source) | N/A
210595593 | Central Heat Pump | KENMORE | (C,H,T)VH825GKA2* |  |  | EA*4X42L21A*+WALLCON | *96CTN1002122A* | 23800 |  |  | 16.5 | 8.1 | 21400 |  |  | 16600 | 77.57% | 1.96 | Both | 495.8333 | 1.9833 | HRCU-A-CB (Split System: Heat Pump with Remote Outdoor Unit-Air-Source) | N/A
210472894 | Central Heat Pump | KENMORE | (C,H,T)VH825GKA3* |  |  | EA*4X42L21A*+WALLCON | *80CTL0701716A* | 23800 |  |  | 16.5 | 8.1 | 21400 |  |  | 16600 | 77.57% | 1.96 | Both | 495.8333 | 1.9833 | HRCU-A-CB (Split System: Heat Pump with Remote Outdoor Unit-Air-Source) | N/A
210473026 | Central Heat Pump | KENMORE | (C,H,T)VH825GKA3* |  |  | EA*4X42L24A*+WALLCON | *80CTL1352422A* | 23800 |  |  | 16.5 | 8.1 | 21400 |  |  | 16600 | 77.57% | 1.96 | Both | 495.8333 | 1.9833 | HRCU-A-CB (Split System: Heat Pump with Remote Outdoor Unit-Air-Source) | N/A
210472828 | Central Heat Pump | KENMORE | (C,H,T)VH825GKA3* |  |  | EA*4X42L21A*+WALLCON | *95CSU0802120A* | 23800 |  |  | 16.5 | 8.1 | 21400 |  |  | 16600 | 77.57% | 1.96 | Both | 495.8333 | 1.9833 | HRCU-A-CB (Split System: Heat Pump with Remote Outdoor Unit-Air-Source) | N/A
210595589 | Central Heat Pump | KENMORE | (C,H,T)VH825GKA2* |  |  | EA*4X42L21A*+WALLCON | *95CSU0802120A* | 23800 |  |  | 16.5 | 8.1 | 21400 |  |  | 16600 | 77.57% | 1.96 | Both | 495.8333 | 1.9833 | HRCU-A-CB (Split System: Heat Pump with Remote Outdoor Unit-Air-Source) | N/A
210595637 | Central Heat Pump | KENMORE | (C,H,T)VH825GKA2* |  |  | EA*4X48L21A*+WALLCON | *97CMN0801714A* | 24000 |  |  | 16.5 | 8.1 | 21000 |  |  | 16600 | 79.05% | 2 | Both | 500 | 2 | HRCU-A-CB (Split System: Heat Pump with Remote Outdoor Unit-Air-Source) | N/A
210595626 | Central Heat Pump | KENMORE | (C,H,T)VH825GKA2* |  |  | EA*4X48L21A*+WALLCON | *80CTL0451712A* | 24000 |  |  | 16.5 | 8.1 | 21000 |  |  | 16700 | 79.52% | 2 | Both | 500 | 2 | HRCU-A-CB (Split System: Heat Pump with Remote Outdoor Unit-Air-Source) | N/A
210595645 | Central Heat Pump | KENMORE | (C,H,T)VH825GKA2* |  |  | EA*4X48L24A*+WALLCON | *97CMN0602120A* | 24000 |  |  | 16.5 | 8.1 | 21000 |  |  | 16600 | 79.05% | 2 | Both | 500 | 2 | HRCU-A-CB (Split System: Heat Pump with Remote Outdoor Unit-Air-Source) | N/A
210595636 | Central Heat Pump | KENMORE | (C,H,T)VH825GKA2* |  |  | EA*4X48L21A*+WALLCON | *97CMN0602120A* | 24000 |  |  | 16.5 | 8.1 | 21000 |  |  | 16600 | 79.05% | 2 | Both | 500 | 2 | HRCU-A-CB (Split System: Heat Pump with Remote Outdoor Unit-Air-Source) | N/A
210595719 | Central Heat Pump | KENMORE | (C,H,T)VH825GKA2* |  |  | EN(A,D,W)4X48L21**+WALLCON | *95CSU0601716A* | 24000 |  |  | 16.5 | 8.1 | 21400 |  |  | 16700 | 78.04% | 2 | Both | 500 | 2 | HRCU-A-CB (Split System: Heat Pump with Remote Outdoor Unit-Air-Source) | N/A
210595726 | Central Heat Pump | KENMORE | (C,H,T)VH825GKA2* |  |  | EN(A,D,W)4X48L21**+WALLCON | *97CMN0602120A* | 24000 |  |  | 16.5 | 8.1 | 21400 |  |  | 16700 | 78.04% | 2 | Both | 500 | 2 | HRCU-A-CB (Split System: Heat Pump with Remote Outdoor Unit-Air-Source) | N/A
210595688 | Central Heat Pump | KENMORE | (C,H,T)VH825GKA2* |  |  | EN(A,D)4X48L24**+WALLCON | *80CSU1002120A* | 24000 |  |  | 16.5 | 8.1 | 21400 |  |  | 16600 | 77.57% | 2 | Both | 500 | 2 | HRCU-A-CB (Split System: Heat Pump with Remote Outdoor Unit-Air-Source) | N/A
210595722 | Central Heat Pump | KENMORE | (C,H,T)VH825GKA2* |  |  | EN(A,D,W)4X48L21**+WALLCON | *96CTN0601714A* | 24000 |  |  | 16.5 | 8.1 | 21400 |  |  | 16700 | 78.04% | 2 | Both | 500 | 2 | HRCU-A-CB (Split System: Heat Pump with Remote Outdoor Unit-Air-Source) | N/A
210595723 | Central Heat Pump | KENMORE | (C,H,T)VH825GKA2* |  |  | EN(A,D,W)4X48L21**+WALLCON | *96CTN0801714A* | 24000 |  |  | 16.5 | 8.1 | 21400 |  |  | 16600 | 77.57% | 2 | Both | 500 | 2 | HRCU-A-CB (Split System: Heat Pump with Remote Outdoor Unit-Air-Source) | N/A
210595694 | Central Heat Pump | KENMORE | (C,H,T)VH825GKA2* |  |  | EN(A,D)4X48L24**+WALLCON | *97CMN0602120A* | 24000 |  |  | 16.5 | 8.1 | 21400 |  |  | 16700 | 78.04% | 2 | Both | 500 | 2 | HRCU-A-CB (Split System: Heat Pump with Remote Outdoor Unit-Air-Source) | N/A
210473891 | Central Heat Pump | KENMORE | (C,H,T)VH825GKA3* |  |  | EN(A,D,W)4X48L21**+WALLCON | *95CSU0601716A* | 24000 |  |  | 16.5 | 8.1 | 21400 |  |  | 16700 | 78.04% | 2 | Both | 500 | 2 | HRCU-A-CB (Split System: Heat Pump with Remote Outdoor Unit-Air-Source) | N/A
210595619 | Central Heat Pump | KENMORE | (C,H,T)VH825GKA2* |  |  | EA*4X43L21A*+WALLCON | *97CMN0601714A* | 24200 |  |  | 16.5 | 8.1 | 21200 |  |  | 16800 | 79.25% | 2 | Both | 504.1667 | 2.0167 | HRCU-A-CB (Split System: Heat Pump with Remote Outdoor Unit-Air-Source) | N/A
210595648 | Central Heat Pump | KENMORE | (C,H,T)VH825GKA2* |  |  | EHD4X42AAL+WALLCON | *80CSU0401712A* | 24200 |  |  | 16.5 | 8.1 | 21400 |  |  | 16600 | 77.57% | 2 | Both | 504.1667 | 2.0167 | HRCU-A-CB (Split System: Heat Pump with Remote Outdoor Unit-Air-Source) | N/A
210595610 | Central Heat Pump | KENMORE | (C,H,T)VH825GKA2* |  |  | EA*4X43L21A*+WALLCON | *80CTL0451712A* | 24200 |  |  | 16.5 | 8.1 | 21600 |  |  | 16800 | 77.78% | 2 | Both | 504.1667 | 2.0167 | HRCU-A-CB (Split System: Heat Pump with Remote Outdoor Unit-Air-Source) | N/A
210473158 | Central Heat Pump | KENMORE | (C,H,T)VH825GKA3* |  |  | EA*4X43L21A*+WALLCON | *80CTL0451712A* | 24200 |  |  | 16.5 | 8.1 | 21600 |  |  | 16800 | 77.78% | 2 | Both | 504.1667 | 2.0167 | HRCU-A-CB (Split System: Heat Pump with Remote Outdoor Unit-Air-Source) | N/A
210595634 | Central Heat Pump | KENMORE | (C,H,T)VH825GKA2* |  |  | EA*4X48L21A*+WALLCON | *96CTN1002122A* | 24000 |  |  | 16.5 | 8.1 | 21000 |  |  | 16500 | 78.57% | 2.02 | Both | 500 | 2 | HRCU-A-CB (Split System: Heat Pump with Remote Outdoor Unit-Air-Source) | N/A
210595646 | Central Heat Pump | KENMORE | (C,H,T)VH825GKA2* |  |  | EA*4X48L24A*+WALLCON | *97CMN1002122A* | 24200 |  |  | 16.5 | 8.1 | 21000 |  |  | 16500 | 78.57% | 2.02 | Both | 504.1667 | 2.0167 | HRCU-A-CB (Split System: Heat Pump with Remote Outdoor Unit-Air-Source) | N/A
210595643 | Central Heat Pump | KENMORE | (C,H,T)VH825GKA2* |  |  | EA*4X48L24A*+WALLCON | *96CTN1002122A* | 24200 |  |  | 16.5 | 8.1 | 21000 |  |  | 16500 | 78.57% | 2.02 | Both | 504.1667 | 2.0167 | HRCU-A-CB (Split System: Heat Pump with Remote Outdoor Unit-Air-Source) | N/A
210595682 | Central Heat Pump | KENMORE | (C,H,T)VH825GKA2* |  |  | EHD4X48AAL+WALLCON | *96CTN1202422A* | 24200 |  |  | 16.5 | 8.1 | 21200 |  |  | 16600 | 78.3% | 2.02 | Both | 504.1667 | 2.0167 | HRCU-A-CB (Split System: Heat Pump with Remote Outdoor Unit-Air-Source) | N/A
210595668 | Central Heat Pump | KENMORE | (C,H,T)VH825GKA2* |  |  | EHD4X48AAL+WALLCON | *80CSU0401712A* | 24200 |  |  | 16.5 | 8.1 | 21200 |  |  | 16600 | 78.3% | 2.02 | Both | 504.1667 | 2.0167 | HRCU-A-CB (Split System: Heat Pump with Remote Outdoor Unit-Air-Source) | N/A
210595677 | Central Heat Pump | KENMORE | (C,H,T)VH825GKA2* |  |  | EHD4X48AAL+WALLCON | *95CSU0802120A* | 24200 |  |  | 16.5 | 8.1 | 21200 |  |  | 16600 | 78.3% | 2.02 | Both | 504.1667 | 2.0167 | HRCU-A-CB (Split System: Heat Pump with Remote Outdoor Unit-Air-Source) | N/A
210595669 | Central Heat Pump | KENMORE | (C,H,T)VH825GKA2* |  |  | EHD4X48AAL+WALLCON | *80CSU0601716A* | 24200 |  |  | 16.5 | 8.1 | 21200 |  |  | 16600 | 78.3% | 2.02 | Both | 504.1667 | 2.0167 | HRCU-A-CB (Split System: Heat Pump with Remote Outdoor Unit-Air-Source) | N/A
210474457 | Central Heat Pump | KENMORE | (C,H,T)VH825GKA3* |  |  | EHD4X48AAL+WALLCON | *95CSU0802120A* | 24200 |  |  | 16.5 | 8.1 | 21200 |  |  | 16600 | 78.3% | 2.02 | Both | 504.1667 | 2.0167 | HRCU-A-CB (Split System: Heat Pump with Remote Outdoor Unit-Air-Source) | N/A
210595609 | Central Heat Pump | KENMORE | (C,H,T)VH825GKA2* |  |  | EA*4X43L21A*+WALLCON | *80CSU1002120A* | 24400 |  |  | 16.5 | 8.1 | 21200 |  |  | 16700 | 78.77% | 2.02 | Both | 508.3333 | 2.0333 | HRCU-A-CB (Split System: Heat Pump with Remote Outdoor Unit-Air-Source) | N/A
210595617 | Central Heat Pump | KENMORE | (C,H,T)VH825GKA2* |  |  | EA*4X43L21A*+WALLCON | *96CTN0801714A* | 24400 |  |  | 16.5 | 8.1 | 21200 |  |  | 16700 | 78.77% | 2.02 | Both | 508.3333 | 2.0333 | HRCU-A-CB (Split System: Heat Pump with Remote Outdoor Unit-Air-Source) | N/A
210595621 | Central Heat Pump | KENMORE | (C,H,T)VH825GKA2* |  |  | EA*4X43L21A*+WALLCON | *97CMN0801714A* | 24400 |  |  | 16.5 | 8.1 | 21200 |  |  | 16700 | 78.77% | 2.02 | Both | 508.3333 | 2.0333 | HRCU-A-CB (Split System: Heat Pump with Remote Outdoor Unit-Air-Source) | N/A
210595620 | Central Heat Pump | KENMORE | (C,H,T)VH825GKA2* |  |  | EA*4X43L21A*+WALLCON | *97CMN0602120A* | 24400 |  |  | 16.5 | 8.1 | 21200 |  |  | 16700 | 78.77% | 2.02 | Both | 508.3333 | 2.0333 | HRCU-A-CB (Split System: Heat Pump with Remote Outdoor Unit-Air-Source) | N/A
210595616 | Central Heat Pump | KENMORE | (C,H,T)VH825GKA2* |  |  | EA*4X43L21A*+WALLCON | *96CTN0601714A* | 24400 |  |  | 16.5 | 8.1 | 21200 |  |  | 16700 | 78.77% | 2.02 | Both | 508.3333 | 2.0333 | HRCU-A-CB (Split System: Heat Pump with Remote Outdoor Unit-Air-Source) | N/A
210471028 | Central Heat Pump | TEMPSTAR | TVH837GKA2* |  |  | EHD4X36AAL+WALLCON | *95CSU0802120A* | 32200 |  |  | 16.5 | 8.1 | 33200 |  |  | 24600 | 74.1% | 1.94 | Both | 670.8333 | 2.6833 | HRCU-A-CB (Split System: Heat Pump with Remote Outdoor Unit-Air-Source) | N/A
210599876 | Central Heat Pump | TEMPSTAR | TVH825GKA2* |  |  | EA*4X42L24A*+WALLCON | *97CMN0602120A* | 23600 |  |  | 16.5 | 8.1 | 21400 |  |  | 16700 | 78.04% | 1.96 | Both | 491.6667 | 1.9667 | HRCU-A-CB (Split System: Heat Pump with Remote Outdoor Unit-Air-Source) | N/A
210599868 | Central Heat Pump | TEMPSTAR | TVH825GKA2* |  |  | EA*4X42L21A*+WALLCON | *97CMN0801714A* | 23600 |  |  | 16.5 | 8.1 | 21400 |  |  | 16700 | 78.04% | 1.96 | Both | 491.6667 | 1.9667 | HRCU-A-CB (Split System: Heat Pump with Remote Outdoor Unit-Air-Source) | N/A
210473027 | Central Heat Pump | TEMPSTAR | TVH825GKA3* |  |  | EA*4X42L24A*+WALLCON | *80CTL1352422A* | 23800 |  |  | 16.5 | 8.1 | 21400 |  |  | 16600 | 77.57% | 1.96 | Both | 495.8333 | 1.9833 | HRCU-A-CB (Split System: Heat Pump with Remote Outdoor Unit-Air-Source) | N/A
210472829 | Central Heat Pump | TEMPSTAR | TVH825GKA3* |  |  | EA*4X42L21A*+WALLCON | *95CSU0802120A* | 23800 |  |  | 16.5 | 8.1 | 21400 |  |  | 16600 | 77.57% | 1.96 | Both | 495.8333 | 1.9833 | HRCU-A-CB (Split System: Heat Pump with Remote Outdoor Unit-Air-Source) | N/A
210472895 | Central Heat Pump | TEMPSTAR | TVH825GKA3* |  |  | EA*4X42L21A*+WALLCON | *80CTL0701716A* | 23800 |  |  | 16.5 | 8.1 | 21400 |  |  | 16600 | 77.57% | 1.96 | Both | 495.8333 | 1.9833 | HRCU-A-CB (Split System: Heat Pump with Remote Outdoor Unit-Air-Source) | N/A
210473335 | Central Heat Pump | TEMPSTAR | TVH825GKA3* |  |  | EA*4X48L21A*+WALLCON | *80CTL0451712A* | 24000 |  |  | 16.5 | 8.1 | 21000 |  |  | 16700 | 79.52% | 2 | Both | 500 | 2 | HRCU-A-CB (Split System: Heat Pump with Remote Outdoor Unit-Air-Source) | N/A
210473892 | Central Heat Pump | TEMPSTAR | TVH825GKA3* |  |  | EN(A,D,W)4X48L21**+WALLCON | *95CSU0601716A* | 24000 |  |  | 16.5 | 8.1 | 21400 |  |  | 16700 | 78.04% | 2 | Both | 500 | 2 | HRCU-A-CB (Split System: Heat Pump with Remote Outdoor Unit-Air-Source) | N/A
210599968 | Central Heat Pump | TEMPSTAR | TVH825GKA2* |  |  | EN(A,D)4X48L24**+WALLCON | *97CMN1202422A* | 24200 |  |  | 16.5 | 8.1 | 21400 |  |  | 16600 | 77.57% | 2 | Both | 504.1667 | 2.0167 | HRCU-A-CB (Split System: Heat Pump with Remote Outdoor Unit-Air-Source) | N/A
210473159 | Central Heat Pump | TEMPSTAR | TVH825GKA3* |  |  | EA*4X43L21A*+WALLCON | *80CTL0451712A* | 24200 |  |  | 16.5 | 8.1 | 21600 |  |  | 16800 | 77.78% | 2 | Both | 504.1667 | 2.0167 | HRCU-A-CB (Split System: Heat Pump with Remote Outdoor Unit-Air-Source) | N/A
210599906 | Central Heat Pump | TEMPSTAR | TVH825GKA2* |  |  | EA*4X48L21A*+WALLCON | *96CTN1002122A* | 24000 |  |  | 16.5 | 8.1 | 21000 |  |  | 16500 | 78.57% | 2.02 | Both | 500 | 2 | HRCU-A-CB (Split System: Heat Pump with Remote Outdoor Unit-Air-Source) | N/A
210599918 | Central Heat Pump | TEMPSTAR | TVH825GKA2* |  |  | EA*4X48L24A*+WALLCON | *97CMN1002122A* | 24200 |  |  | 16.5 | 8.1 | 21000 |  |  | 16500 | 78.57% | 2.02 | Both | 504.1667 | 2.0167 | HRCU-A-CB (Split System: Heat Pump with Remote Outdoor Unit-Air-Source) | N/A
210474414 | Central Heat Pump | TEMPSTAR | TVH825GKA3* |  |  | EHD4X42AAL+WALLCON | *80CTL0701412A* | 24200 |  |  | 16.5 | 8.1 | 21200 |  |  | 16600 | 78.3% | 2.02 | Both | 504.1667 | 2.0167 | HRCU-A-CB (Split System: Heat Pump with Remote Outdoor Unit-Air-Source) | N/A
210474469 | Central Heat Pump | TEMPSTAR | TVH825GKA3* |  |  | EHD4X48AAL+WALLCON | *95CSU1002122A* | 24200 |  |  | 16.5 | 8.1 | 21200 |  |  | 16600 | 78.3% | 2.02 | Both | 504.1667 | 2.0167 | HRCU-A-CB (Split System: Heat Pump with Remote Outdoor Unit-Air-Source) | N/A
210599950 | Central Heat Pump | TEMPSTAR | TVH825GKA2* |  |  | EHD4X48AAL+WALLCON | *95CSU1002122A* | 24200 |  |  | 16.5 | 8.1 | 21200 |  |  | 16600 | 78.3% | 2.02 | Both | 504.1667 | 2.0167 | HRCU-A-CB (Split System: Heat Pump with Remote Outdoor Unit-Air-Source) | N/A
210470058 | Central Heat Pump | AIRQUEST | HVH837GKA2* |  |  | EA*4X36L21A*+WALLCON | *95CSU0802120A* | 31600 |  |  | 17 | 8.1 | 33200 |  |  | 24200 | 72.89% | 1.86 | Both | 658.3333 | 2.6333 | HRCU-A-CB (Split System: Heat Pump with Remote Outdoor Unit-Air-Source) | N/A
210599063 | Central Heat Pump | AIRQUEST | HVH837GKA** |  |  | EA*4X36L21A*+WALLCON | *95CSU0802120A* | 31600 |  |  | 17 | 8.1 | 33200 |  |  | 24200 | 72.89% | 1.86 | Both | 658.3333 | 2.6333 | HRCU-A-CB (Split System: Heat Pump with Remote Outdoor Unit-Air-Source) | N/A
210597834 | Central Heat Pump | AIRQUEST | HVH825GKA2* |  |  | EA*4X42L21A*+WALLCON | *80CSU0401712A* | 23800 |  |  | 17 | 8.1 | 21400 |  |  | 16600 | 77.57% | 1.96 | Both | 495.8333 | 1.9833 | HRCU-A-CB (Split System: Heat Pump with Remote Outdoor Unit-Air-Source) | N/A
210472988 | Central Heat Pump | AIRQUEST | HVH825GKA3* |  |  | EA*4X42L24A*+WALLCON | *95CSU0802120A* | 23800 |  |  | 17 | 8.1 | 21400 |  |  | 16600 | 77.57% | 1.96 | Both | 495.8333 | 1.9833 | HRCU-A-CB (Split System: Heat Pump with Remote Outdoor Unit-Air-Source) | N/A
210598533 | Central Heat Pump | AIRQUEST | HVH825GKA2* |  |  | END4X42L17**+WALLCON | *80CSU0401712A* | 24000 |  |  | 17 | 8.1 | 21400 |  |  | 16600 | 77.57% | 1.98 | Both | 500 | 2 | HRCU-A-CB (Split System: Heat Pump with Remote Outdoor Unit-Air-Source) | N/A
210473688 | Central Heat Pump | AIRQUEST | HVH825GKA3* |  |  | END4X42L17**+WALLCON | *80CTL0701412A* | 24000 |  |  | 17 | 8.1 | 21400 |  |  | 16600 | 77.57% | 2 | Both | 500 | 2 | HRCU-A-CB (Split System: Heat Pump with Remote Outdoor Unit-Air-Source) | N/A
210471291 | Central Heat Pump | AIRQUEST | HVH837GKA2* |  |  | EHD4X60AAL+WALLCON | *80CTL0701412A* | 32800 |  |  | 17 | 8.1 | 32400 |  |  | 25000 | 77.16% | 2 | Both | 683.3333 | 2.7333 | HRCU-A-CB (Split System: Heat Pump with Remote Outdoor Unit-Air-Source) | N/A
210598066 | Central Heat Pump | AIRQUEST | HVH825GKA2* |  |  | EA*4X48L24A*+WALLCON | *80CTL1352422A* | 24200 |  |  | 17 | 8.1 | 21000 |  |  | 16500 | 78.57% | 2.02 | Both | 504.1667 | 2.0167 | HRCU-A-CB (Split System: Heat Pump with Remote Outdoor Unit-Air-Source) | N/A
210598026 | Central Heat Pump | AIRQUEST | HVH825GKA2* |  |  | EA*4X48L21A*+WALLCON | *95CSU0802120A* | 24200 |  |  | 17 | 8.1 | 21000 |  |  | 16500 | 78.57% | 2.02 | Both | 504.1667 | 2.0167 | HRCU-A-CB (Split System: Heat Pump with Remote Outdoor Unit-Air-Source) | N/A
210597998 | Central Heat Pump | AIRQUEST | HVH825GKA2* |  |  | EA*4X48L21A*+WALLCON | *80CSU0401712A* | 24200 |  |  | 17 | 8.1 | 21000 |  |  | 16500 | 78.57% | 2.02 | Both | 504.1667 | 2.0167 | HRCU-A-CB (Split System: Heat Pump with Remote Outdoor Unit-Air-Source) | N/A
210473450 | Central Heat Pump | AIRQUEST | HVH825GKA3* |  |  | EA*4X48L24A*+WALLCON | *95CSU1002122A* | 24200 |  |  | 17 | 8.1 | 21000 |  |  | 16500 | 78.57% | 2.02 | Both | 504.1667 | 2.0167 | HRCU-A-CB (Split System: Heat Pump with Remote Outdoor Unit-Air-Source) | N/A
210473439 | Central Heat Pump | AIRQUEST | HVH825GKA3* |  |  | EA*4X48L24A*+WALLCON | *95CSU0802120A* | 24200 |  |  | 17 | 8.1 | 21000 |  |  | 16500 | 78.57% | 2.02 | Both | 504.1667 | 2.0167 | HRCU-A-CB (Split System: Heat Pump with Remote Outdoor Unit-Air-Source) | N/A
210473285 | Central Heat Pump | AIRQUEST | HVH825GKA3* |  |  | EA*4X48L21A*+WALLCON | *95CSU1002122A* | 24200 |  |  | 17 | 8.1 | 21000 |  |  | 16500 | 78.57% | 2.02 | Both | 504.1667 | 2.0167 | HRCU-A-CB (Split System: Heat Pump with Remote Outdoor Unit-Air-Source) | N/A
210598082 | Central Heat Pump | AIRQUEST | HVH825GKA2* |  |  | EA*4X48L24A*+WALLCON | *96CTN1202422A* | 24200 |  |  | 17 | 8.1 | 21000 |  |  | 16500 | 78.57% | 2.02 | Both | 504.1667 | 2.0167 | HRCU-A-CB (Split System: Heat Pump with Remote Outdoor Unit-Air-Source) | N/A
210598254 | Central Heat Pump | AIRQUEST | HVH825GKA2* |  |  | EHD4X48AAL+WALLCON | *80CTL0701412A* | 24400 |  |  | 17 | 8.1 | 21200 |  |  | 16500 | 77.83% | 2.02 | Both | 508.3333 | 2.0333 | HRCU-A-CB (Split System: Heat Pump with Remote Outdoor Unit-Air-Source) | N/A
210474639 | Central Heat Pump | AIRQUEST | HVH825GKA3* |  |  | EHD4X48AAL+WALLCON | *80CTL0901716A* | 24400 |  |  | 17 | 8.1 | 21200 |  |  | 16500 | 77.83% | 2.04 | Both | 508.3333 | 2.0333 | HRCU-A-CB (Split System: Heat Pump with Remote Outdoor Unit-Air-Source) | N/A
213281156 | Central Heat Pump | BOSCH | BOVB-36HDN1-M20G | ADP |  | V36H175P159+AEFE4B* |  | 24000 |  |  | 20 | 9.5 | 22400 |  |  | 17200 | 76.79% | 2 | Both | 500 | 2 | HRCU-A-CB (Split System: Heat Pump with Remote Outdoor Unit-Air-Source) | N/A
215413741 | Central Heat Pump | BOSCH | BOVD-36HDN1-M20G | ADP |  | A36VDA+TXV+AEFE4B* |  | 24000 |  |  | 20 | 9.5 | 22400 |  |  | 17200 | 76.79% | 2 | Both | 500 | 2 | HRCU-A-CB (Split System: Heat Pump with Remote Outdoor Unit-Air-Source) | N/A
215412962 | Central Heat Pump | BOSCH | BOVD-36HDN1-M20G | ADP |  | V,R36H175P159+AEFE4B* |  | 24000 |  |  | 20 | 9.5 | 22400 |  |  | 17200 | 76.79% | 2 | Both | 500 | 2 | HRCU-A-CB (Split System: Heat Pump with Remote Outdoor Unit-Air-Source) | N/A
215413745 | Central Heat Pump | BOSCH | BOVD-36HDN1-M20G | ADP |  | V36H175P159+AEFE4B* |  | 24000 |  |  | 20 | 9.5 | 22400 |  |  | 17200 | 76.79% | 2 | Both | 500 | 2 | HRCU-A-CB (Split System: Heat Pump with Remote Outdoor Unit-Air-Source) | N/A
215413744 | Central Heat Pump | BOSCH | BOVD-36HDN1-M20G | ADP |  | PL36H175P159+AEFE4B* |  | 24000 |  |  | 20 | 9.5 | 22400 |  |  | 17200 | 76.79% | 2 | Both | 500 | 2 | HRCU-A-CB (Split System: Heat Pump with Remote Outdoor Unit-Air-Source) | N/A
214440997 | Central Heat Pump | CARRIER | 25VNA448A*031* | ADP |  | H,PG3K960 | 59TN6C120C24**22 | 44000 |  |  | 21 | 9.5 | 44500 |  |  | 35800 | 80.45% | 2.28 | Both | 916.6667 | 3.6667 | HRCU-A-CB (Split System: Heat Pump with Remote Outdoor Unit-Air-Source) | N/A
214440994 | Central Heat Pump | CARRIER | 25VNA448A*031* | ADP |  | H,PG3K960 | 59TN6C100C21**22 | 44000 |  |  | 21 | 9.5 | 44500 |  |  | 36000 | 80.9% | 2.28 | Both | 916.6667 | 3.6667 | HRCU-A-CB (Split System: Heat Pump with Remote Outdoor Unit-Air-Source) | N/A
214271754 | Central Heat Pump | CARRIER | 25VNA448A*031* | ADP |  | C48A***L169 | 58TN*B090C21**20 | 44000 |  |  | 21 | 9.5 | 44500 |  |  | 35800 | 80.45% | 2.3 | Both | 916.6667 | 3.6667 | HRCU-A-CB (Split System: Heat Pump with Remote Outdoor Unit-Air-Source) | N/A
214271757 | Central Heat Pump | CARRIER | 25VNA448A*031* | ADP |  | C60A***L169 | 58TN*B090C21**20 | 44000 |  |  | 21 | 9.5 | 44500 |  |  | 35800 | 80.45% | 2.3 | Both | 916.6667 | 3.6667 | HRCU-A-CB (Split System: Heat Pump with Remote Outdoor Unit-Air-Source) | N/A
212578210 | Central Heat Pump | CARRIER | 25VNA424A*031* | ADP |  | H,PG53936 | 58TN*A070C14**12 | 24200 |  |  | 21 | 9.5 | 24800 |  |  | 19300 | 77.82% | 2.54 | Both | 504.1667 | 2.0167 | HRCU-A-CB (Split System: Heat Pump with Remote Outdoor Unit-Air-Source) | N/A
214440941 | Central Heat Pump | CARRIER | 25VNA424A*031* | ADP |  | H,PG24936 | 59TN6C080C17**14 | 22800 |  |  | 20 | 10 | 25200 |  |  | 19600 | 77.78% | 2.38 | Both | 475 | 1.9 | HRCU-A-CB (Split System: Heat Pump with Remote Outdoor Unit-Air-Source) | N/A
214440943 | Central Heat Pump | CARRIER | 25VNA424A*031* | ADP |  | H,PG32936 | 59TN6C080C17**14 | 23200 |  |  | 20 | 10 | 25200 |  |  | 19600 | 77.78% | 2.38 | Both | 483.3333 | 1.9333 | HRCU-A-CB (Split System: Heat Pump with Remote Outdoor Unit-Air-Source) | N/A
214440953 | Central Heat Pump | CARRIER | 25VNA424A*031* | ADP |  | H,PG32936 | 59TN6C100C21**22 | 23200 |  |  | 20 | 10 | 25000 |  |  | 19300 | 77.2% | 2.44 | Both | 483.3333 | 1.9333 | HRCU-A-CB (Split System: Heat Pump with Remote Outdoor Unit-Air-Source) | N/A
214440929 | Central Heat Pump | CARRIER | 25VNA424A*031* | ADP |  | H,PG53936 | 59TN6C040C14**10 | 23600 |  |  | 18 | 10.5 | 25200 |  |  | 19800 | 78.57% | 2.42 | Both | 491.6667 | 1.9667 | HRCU-A-CB (Split System: Heat Pump with Remote Outdoor Unit-Air-Source) | N/A
214440961 | Central Heat Pump | CARRIER | 25VNA424A*031* | ADP |  | H,PG24936 | 59TN6C120C24**22 | 22400 |  |  | 20 | 10.5 | 25000 |  |  | 19300 | 77.2% | 2.48 | Both | 466.6667 | 1.8667 | HRCU-A-CB (Split System: Heat Pump with Remote Outdoor Unit-Air-Source) | N/A
214440963 | Central Heat Pump | CARRIER | 25VNA424A*031* | ADP |  | H,PG32936 | 59TN6C120C24**22 | 22800 |  |  | 20 | 10.5 | 25000 |  |  | 19300 | 77.2% | 2.48 | Both | 475 | 1.9 | HRCU-A-CB (Split System: Heat Pump with Remote Outdoor Unit-Air-Source) | N/A
214271588 | Central Heat Pump | CARRIER | 25VNA424A*031* | ADP |  | PL36H175P159 | 58TN*B045C17**12 | 23400 |  |  | 20 | 10.5 | 25000 |  |  | 19500 | 78% | 2.42 | Both | 487.5 | 1.95 | HRCU-A-CB (Split System: Heat Pump with Remote Outdoor Unit-Air-Source) | N/A
214440937 | Central Heat Pump | CARRIER | 25VNA424A*031* | ADP |  | H,PG9J936 | 59TN6C060C17**14 | 23400 |  |  | 20 | 10.5 | 25000 |  |  | 19500 | 78% | 2.44 | Both | 487.5 | 1.95 | HRCU-A-CB (Split System: Heat Pump with Remote Outdoor Unit-Air-Source) | N/A
214440935 | Central Heat Pump | CARRIER | 25VNA424A*031* | ADP |  | H,PG34936 | 59TN6C060C17**14 | 23400 |  |  | 20 | 10.5 | 25000 |  |  | 19500 | 78% | 2.44 | Both | 487.5 | 1.95 | HRCU-A-CB (Split System: Heat Pump with Remote Outdoor Unit-Air-Source) | N/A
215224760 | Central Heat Pump | CARRIER | 25VNA424A*031* | ADP |  | H,PG7J936 | 59MN7C100C21**22 | 23000 |  |  | 20 | 10.5 | 25000 |  |  | 19400 | 77.6% | 2.46 | Both | 479.1667 | 1.9167 | HRCU-A-CB (Split System: Heat Pump with Remote Outdoor Unit-Air-Source) | N/A
214440947 | Central Heat Pump | CARRIER | 25VNA424A*031* | ADP |  | H,PG9J936 | 59TN6C080C17**14 | 23400 |  |  | 20 | 10.5 | 25000 |  |  | 19400 | 77.6% | 2.46 | Both | 487.5 | 1.95 | HRCU-A-CB (Split System: Heat Pump with Remote Outdoor Unit-Air-Source) | N/A
214440967 | Central Heat Pump | CARRIER | 25VNA424A*031* | ADP |  | H,PG9J936 | 59TN6C120C24**22 | 23400 |  |  | 20 | 10.5 | 25000 |  |  | 19300 | 77.2% | 2.48 | Both | 487.5 | 1.95 | HRCU-A-CB (Split System: Heat Pump with Remote Outdoor Unit-Air-Source) | N/A
214440957 | Central Heat Pump | CARRIER | 25VNA424A*031* | ADP |  | H,PG9J936 | 59TN6C100C21**22 | 23600 |  |  | 20 | 10.5 | 25000 |  |  | 19300 | 77.2% | 2.48 | Both | 491.6667 | 1.9667 | HRCU-A-CB (Split System: Heat Pump with Remote Outdoor Unit-Air-Source) | N/A
214440955 | Central Heat Pump | CARRIER | 25VNA424A*031* | ADP |  | H,PG34936 | 59TN6C100C21**22 | 23600 |  |  | 20 | 10.5 | 25000 |  |  | 19300 | 77.2% | 2.48 | Both | 491.6667 | 1.9667 | HRCU-A-CB (Split System: Heat Pump with Remote Outdoor Unit-Air-Source) | N/A
214440939 | Central Heat Pump | CARRIER | 25VNA424A*031* | ADP |  | H,PG53936 | 59TN6C060C17**14 | 24000 |  |  | 20 | 10.5 | 25000 |  |  | 19400 | 77.6% | 2.52 | Both | 500 | 2 | HRCU-A-CB (Split System: Heat Pump with Remote Outdoor Unit-Air-Source) | N/A
214440949 | Central Heat Pump | CARRIER | 25VNA424A*031* | ADP |  | H,PG53936 | 59TN6C080C17**14 | 24000 |  |  | 20 | 10.5 | 24800 |  |  | 19300 | 77.82% | 2.54 | Both | 500 | 2 | HRCU-A-CB (Split System: Heat Pump with Remote Outdoor Unit-Air-Source) | N/A
214440959 | Central Heat Pump | CARRIER | 25VNA424A*031* | ADP |  | H,PG53936 | 59TN6C100C21**22 | 24200 |  |  | 20 | 10.5 | 24800 |  |  | 19200 | 77.42% | 2.56 | Both | 504.1667 | 2.0167 | HRCU-A-CB (Split System: Heat Pump with Remote Outdoor Unit-Air-Source) | N/A
208665249 | Central Heat Pump | LENNOX | SL25XPV-048-230A** | ADP |  | LD42/61Y9 | SLP99DF110XV60C* | 45500 |  |  | 20 | 9 | 42000 |  |  | 35000 | 83.33% | 1.84 | Both | 947.9167 | 3.7917 | HRCU-A-CB (Split System: Heat Pump with Remote Outdoor Unit-Air-Source) | N/A
215375407 | Central Heat Pump | BOSCH | BOVB-36HDN1-M20G | ASPEN |  | D(A,C,E)36A36+TDR | BGH96M080B3B | 22200 |  |  | 18 | 8.4 | 23600 |  |  | 19500 | 82.63% | 2.17 | Both | 462.5 | 1.85 | HRCU-A-CB (Split System: Heat Pump with Remote Outdoor Unit-Air-Source) | N/A
212846384 | Central Heat Pump | BOSCH | BOVA-60HDN1-M20G | ASPEN |  | L(E,G)M48B4 |  | 46000 |  |  | 17.5 | 8.5 | 47000 |  |  | 44500 | 94.68% | 2.4 | Both | 958.3333 | 3.8333 | HRCU-A-CB (Split System: Heat Pump with Remote Outdoor Unit-Air-Source) | N/A
214723127 | Central Heat Pump | BOSCH | BOVA-36HDN1-M20G | ASPEN |  | L(E,F)W30D4 |  | 21400 |  |  | 18 | 8.5 | 23600 |  |  | 17600 | 74.58% | 2 | Both | 445.8333 | 1.7833 | HRCU-A-CB (Split System: Heat Pump with Remote Outdoor Unit-Air-Source) | N/A
214723130 | Central Heat Pump | BOSCH | BOVA-36HDN1-M20G | ASPEN |  | L(E,F)W36B4 |  | 21800 |  |  | 18 | 8.5 | 23600 |  |  | 17600 | 74.58% | 2 | Both | 454.1667 | 1.8167 | HRCU-A-CB (Split System: Heat Pump with Remote Outdoor Unit-Air-Source) | N/A
214723131 | Central Heat Pump | BOSCH | BOVA-36HDN1-M20G | ASPEN |  | L(E,F)W30C4 |  | 22000 |  |  | 18 | 8.5 | 23800 |  |  | 17600 | 73.95% | 2 | Both | 458.3333 | 1.8333 | HRCU-A-CB (Split System: Heat Pump with Remote Outdoor Unit-Air-Source) | N/A
214056981 | Central Heat Pump | GREE | FLEXX36HP230V1AO | ASPEN |  | L(E,G)M24H4 |  | 23200 |  |  | 17 | 8.8 | 24000 |  |  | 22000 | 91.67% | 1.8 | Both | 483.3333 | 1.9333 | HRCU-A-CB (Split System: Heat Pump with Remote Outdoor Unit-Air-Source) | N/A
215350395 | Central Heat Pump | BOSCH | BOVA-36HDN1-M20G | ASPEN |  | AE*S+DM36A34+TDR |  | 22200 |  |  | 19.9 | 8.9 | 23600 |  |  | 27000 | 114.4% | 2.45 | Both | 462.5 | 1.85 | HRCU-A-CB (Split System: Heat Pump with Remote Outdoor Unit-Air-Source) | N/A
214836553 | Central Heat Pump | ECOER | EODA19H-2436AA* | ECOER |  | EAHETN-36H* |  | 31600 |  |  | 19 | 9.1 | 35600 |  |  | 25000 | 70.22% | 2 | Both | 658.3333 | 2.6333 | HRCU-A-CB (Split System: Heat Pump with Remote Outdoor Unit-Air-Source) | N/A
214312418 | Central Heat Pump | FRIEDRICH | WFPU18Z363C | ADP |  | H,RG34936+TD |  | 29000 |  |  | 15.2 | 9.35 | 28400 |  |  | 23800 | 83.8% | 2.06 | Both | 604.1667 | 2.4167 | HRCU-A-C (Split System: Heat Pump with Remote Outdoor Unit with No Indoor Fan --Air Source) | N/A
215412936 | Central Heat Pump | FRIEDRICH | WFPU18Z363C | ADP |  | V,R36H***P219+TD |  | 29000 |  |  | 15.2 | 9.35 | 28400 |  |  | 23800 | 83.8% | 2.08 | Both | 604.1667 | 2.4167 | HRCU-A-C (Split System: Heat Pump with Remote Outdoor Unit with No Indoor Fan --Air Source) | N/A
214606771 | Central Heat Pump | FRIEDRICH | WFPU18Z483C | ASPEN |  | C(A,C,D,E)48B44+TDR |  | 38500 |  |  | 15.3 | 8.3 | 41500 |  |  | 34600 | 83.37% | 1.94 | Both | 802.0833 | 3.2083 | HRCU-A-C (Split System: Heat Pump with Remote Outdoor Unit with No Indoor Fan --Air Source) | N/A
215427939 | Central Heat Pump | FRIEDRICH | WFPU18Z363C | ASPEN |  | DM42B34+TDR |  | 28800 |  |  | 15.2 | 9 | 28800 |  |  | 24800 | 86.11% | 2.1 | Both | 600 | 2.4 | HRCU-A-C (Split System: Heat Pump with Remote Outdoor Unit with No Indoor Fan --Air Source) | N/A
213286647 | Central Heat Pump | RUNTRU | E4HL5030A1000A | ADP |  | CE3005C+TXV |  | 24000 |  |  | 15.2 | 8.1 | 22400 |  |  | 19100 | 85.27% | 1.75 | Both | 500 | 2 | HRCU-A-CB (Split System: Heat Pump with Remote Outdoor Unit-Air-Source) | N/A
212603262 | Central Heat Pump | DAY & NIGHT | DLCURAH36ABK | ADP |  | PL36H210P299 | *95ESN1002120A* | 36800 |  |  | 16 | 8.1 | 37800 |  |  | 34600 | 91.53% | 2.06 | Both | 766.6667 | 3.0667 | HRCU-A-CB (Split System: Heat Pump with Remote Outdoor Unit-Air-Source) | N/A
215431168 | Central Heat Pump | FRIEDRICH | WFPU18Z483C | ADP |  | V,R60H210P199+AEFE5* |  | 47500 |  |  | 17 | 8.45 | 45000 |  |  | 32600 | 72.44% | 1.9 | Both | 989.5833 | 3.9583 | HRCU-A-CB (Split System: Heat Pump with Remote Outdoor Unit-Air-Source) | N/A
215350414 | Central Heat Pump | HISENSE | AUWR-48U3SP2 | ADP |  | F,PE*TT7960 |  | 47500 |  |  | 17 | 8.45 | 45000 |  |  | 32600 | 72.44% | 1.9 | Both | 989.5833 | 3.9583 | HRCU-A-CB (Split System: Heat Pump with Remote Outdoor Unit-Air-Source) | N/A
215308399 | Central Heat Pump | AMERISTAR | E4HL5036A1000A | ADP |  | F,PE*G34925 |  | 24000 |  |  | 15.2 | 8.5 | 22400 |  |  | 17600 | 78.57% | 1.9 | Both | 500 | 2 | HRCU-A-CB (Split System: Heat Pump with Remote Outdoor Unit-Air-Source) | N/A
215308407 | Central Heat Pump | RUNTRU | E4HL5036A1000A | ADP |  | F,PE*E34925 |  | 24000 |  |  | 15.2 | 8.5 | 22400 |  |  | 17600 | 78.57% | 1.9 | Both | 500 | 2 | HRCU-A-CB (Split System: Heat Pump with Remote Outdoor Unit-Air-Source) | N/A
212603119 | Central Heat Pump | DAY & NIGHT | DLCURAH24ABK | ADP |  | PL36H175P159 | *80ES(N,L)0901714A* | 24800 |  |  | 17 | 8.5 | 24800 |  |  | 21600 | 87.1% | 1.84 | Both | 516.6667 | 2.0667 | HRCU-A-CB (Split System: Heat Pump with Remote Outdoor Unit-Air-Source) | N/A
215431131 | Central Heat Pump | FRIEDRICH | WFPU17Z243C | ADP |  | H,RG8J936+AEFE3A* |  | 21600 |  |  | 16 | 9 | 21400 |  |  | 16500 | 77.1% | 2.05 | Both | 450 | 1.8 | HRCU-A-CB (Split System: Heat Pump with Remote Outdoor Unit-Air-Source) | N/A
215431121 | Central Heat Pump | FRIEDRICH | WFPU17Z243C | ADP |  | PL36H175P149+AEFE4B* |  | 22000 |  |  | 16 | 9 | 21400 |  |  | 16500 | 77.1% | 2.04 | Both | 458.3333 | 1.8333 | HRCU-A-CB (Split System: Heat Pump with Remote Outdoor Unit-Air-Source) | N/A
215431126 | Central Heat Pump | FRIEDRICH | WFPU17Z243C | ADP |  | V,R36H175P159+AEFE4B* |  | 22000 |  |  | 16 | 9 | 21400 |  |  | 16500 | 77.1% | 2.05 | Both | 458.3333 | 1.8333 | HRCU-A-CB (Split System: Heat Pump with Remote Outdoor Unit-Air-Source) | N/A
215431120 | Central Heat Pump | FRIEDRICH | WFPU17Z243C | ADP |  | A36VDA+TXV+AEFE4B* |  | 22000 |  |  | 16 | 9 | 21400 |  |  | 16500 | 77.1% | 2.05 | Both | 458.3333 | 1.8333 | HRCU-A-CB (Split System: Heat Pump with Remote Outdoor Unit-Air-Source) | N/A
215431129 | Central Heat Pump | FRIEDRICH | WFPU17Z243C | ADP |  | V,R36H***P449+AEFE3A* |  | 22000 |  |  | 16 | 9 | 21400 |  |  | 16500 | 77.1% | 2.05 | Both | 458.3333 | 1.8333 | HRCU-A-CB (Split System: Heat Pump with Remote Outdoor Unit-Air-Source) | N/A
215431125 | Central Heat Pump | FRIEDRICH | WFPU17Z243C | ADP |  | PL36H175P159+AEFE4B* |  | 22000 |  |  | 16 | 9 | 21400 |  |  | 16500 | 77.1% | 2.05 | Both | 458.3333 | 1.8333 | HRCU-A-CB (Split System: Heat Pump with Remote Outdoor Unit-Air-Source) | N/A
215431128 | Central Heat Pump | FRIEDRICH | WFPU17Z243C | ADP |  | PL36H***P449+AEFE3A* |  | 22000 |  |  | 16 | 9 | 21400 |  |  | 16500 | 77.1% | 2.05 | Both | 458.3333 | 1.8333 | HRCU-A-CB (Split System: Heat Pump with Remote Outdoor Unit-Air-Source) | N/A
213184786 | Central Heat Pump | BOSCH | BOVB-60HDN1-M20G | ADP |  | V,G60H210D169+AEFE5* |  | 45000 |  |  | 18 | 9.1 | 45500 |  |  | 33200 | 72.97% | 1.94 | Both | 937.5 | 3.75 | HRCU-A-CB (Split System: Heat Pump with Remote Outdoor Unit-Air-Source) | N/A
215431145 | Central Heat Pump | FRIEDRICH | WFPU18Z363C | ADP |  | PL36H175P149+AEFE4B* |  | 33400 |  |  | 18 | 9.3 | 33400 |  |  | 25600 | 76.65% | 2.02 | Both | 695.8333 | 2.7833 | HRCU-A-CB (Split System: Heat Pump with Remote Outdoor Unit-Air-Source) | N/A
215412952 | Central Heat Pump | FRIEDRICH | WFPU18Z363C | ADP |  | H,RG9J936+AEFE3A* |  | 33600 |  |  | 17 | 9.45 | 33400 |  |  | 25600 | 76.65% | 2.04 | Both | 700 | 2.8 | HRCU-A-CB (Split System: Heat Pump with Remote Outdoor Unit-Air-Source) | N/A
215431151 | Central Heat Pump | FRIEDRICH | WFPU18Z363C | ADP |  | PL36H***P449+AEFE3A* |  | 33600 |  |  | 17 | 9.45 | 33400 |  |  | 25600 | 76.65% | 2.04 | Both | 700 | 2.8 | HRCU-A-CB (Split System: Heat Pump with Remote Outdoor Unit-Air-Source) | N/A
215431148 | Central Heat Pump | FRIEDRICH | WFPU18Z363C | ADP |  | PL36H175P159+AEFE4B* |  | 34000 |  |  | 18 | 9.45 | 33400 |  |  | 25600 | 76.65% | 2.04 | Both | 708.3333 | 2.8333 | HRCU-A-CB (Split System: Heat Pump with Remote Outdoor Unit-Air-Source) | N/A
215350408 | Central Heat Pump | HISENSE | AUWR-36U3SA2 | ADP |  | F,PE*TT3937 |  | 34000 |  |  | 17 | 9.5 | 33400 |  |  | 25600 | 76.65% | 2.05 | Both | 708.3333 | 2.8333 | HRCU-A-CB (Split System: Heat Pump with Remote Outdoor Unit-Air-Source) | N/A
207573730 | Central Heat Pump | DAY & NIGHT | CVH848GKA2* | ADP |  | FG84948 | *95CSU1002122A* | 45500 |  |  | 17 | 8.1 | 44000 |  |  | 31400 | 71.36% | 2.24 | Both | 947.9167 | 3.7917 | HRCU-A-CB (Split System: Heat Pump with Remote Outdoor Unit-Air-Source) | N/A
207573704 | Central Heat Pump | DAY & NIGHT | CVH848GKA2* | ADP |  | PL48H210P299 | *80CTL1102120A* | 46000 |  |  | 17 | 8.1 | 44000 |  |  | 31600 | 71.82% | 2.26 | Both | 958.3333 | 3.8333 | HRCU-A-CB (Split System: Heat Pump with Remote Outdoor Unit-Air-Source) | N/A
207573661 | Central Heat Pump | DAY & NIGHT | CVH848GKA2* | ADP |  | FG84960 | *80CSU0802120A* | 45500 |  |  | 18 | 8.1 | 44000 |  |  | 31400 | 71.36% | 2.26 | Both | 947.9167 | 3.7917 | HRCU-A-CB (Split System: Heat Pump with Remote Outdoor Unit-Air-Source) | N/A
207573744 | Central Heat Pump | DAY & NIGHT | CVH848GKA2* | ADP |  | FG35948 | *96CTN1002122A* | 44500 |  |  | 17 | 8.5 | 44500 |  |  | 34600 | 77.75% | 2 | Both | 927.0833 | 3.7083 | HRCU-A-CB (Split System: Heat Pump with Remote Outdoor Unit-Air-Source) | N/A
207573722 | Central Heat Pump | DAY & NIGHT | CVH848GKA2* | ADP |  | FG84960 | *95CSU0802120A* | 45500 |  |  | 17 | 8.5 | 43500 |  |  | 34400 | 79.08% | 2 | Both | 947.9167 | 3.7917 | HRCU-A-CB (Split System: Heat Pump with Remote Outdoor Unit-Air-Source) | N/A
207573747 | Central Heat Pump | DAY & NIGHT | CVH848GKA2* | ADP |  | FG48960 | *96CTN1002122A* | 45500 |  |  | 17 | 8.5 | 43500 |  |  | 34400 | 79.08% | 2 | Both | 947.9167 | 3.7917 | HRCU-A-CB (Split System: Heat Pump with Remote Outdoor Unit-Air-Source) | N/A
207573696 | Central Heat Pump | DAY & NIGHT | CVH848GKA2* | ADP |  | PL60H210P299 | *80CTL0902120A* | 44500 |  |  | 17 | 8.5 | 44500 |  |  | 34600 | 77.75% | 2 | Both | 927.0833 | 3.7083 | HRCU-A-CB (Split System: Heat Pump with Remote Outdoor Unit-Air-Source) | N/A
214296122 | Central Heat Pump | BOREAL | ENVBR36HPJ1OA | ADP |  | V,R36H***P429+TD |  | 22200 |  |  | 15.2 | 8.35 | 22400 |  |  | 21200 | 94.64% | 1.78 | Both | 462.5 | 1.85 | HRCU-A-C (Split System: Heat Pump with Remote Outdoor Unit with No Indoor Fan --Air Source) | N/A
214296123 | Central Heat Pump | BOREAL | ENVBR36HPJ1OA | ADP |  | V,R36H142P429+TD |  | 22200 |  |  | 15.2 | 8.35 | 22400 |  |  | 21200 | 94.64% | 1.78 | Both | 462.5 | 1.85 | HRCU-A-C (Split System: Heat Pump with Remote Outdoor Unit with No Indoor Fan --Air Source) | N/A
214296128 | Central Heat Pump | BOREAL | ENVBR60HPJ1OA | ADP |  | *E50960 |  | 47000 |  |  | 15.2 | 8.4 | 46000 |  |  | 33200 | 72.17% | 1.78 | Both | 979.1667 | 3.9167 | HRCU-A-C (Split System: Heat Pump with Remote Outdoor Unit with No Indoor Fan --Air Source) | N/A
214717443 | Central Heat Pump | American Standard | 4TXD2036A10NU** | ADP |  | H,TE7J936+TD |  | 22200 |  |  | 15.2 | 8.4 | 22400 |  |  | 21200 | 94.64% | 1.78 | Both | 462.5 | 1.85 | HRCU-A-C (Split System: Heat Pump with Remote Outdoor Unit with No Indoor Fan --Air Source) | N/A
214296125 | Central Heat Pump | BOREAL | ENVBR36HPJ1OA | ADP |  | *G33936 |  | 22400 |  |  | 15.2 | 8.4 | 22400 |  |  | 21200 | 94.64% | 1.78 | Both | 466.6667 | 1.8667 | HRCU-A-C (Split System: Heat Pump with Remote Outdoor Unit with No Indoor Fan --Air Source) | N/A
214568263 | Central Heat Pump | GREE | FLEXX24HP230V1AO | ADP |  | H,RG33936+TD |  | 22400 |  |  | 15.2 | 8.4 | 22400 |  |  | 19100 | 85.27% | 1.78 | Both | 466.6667 | 1.8667 | HRCU-A-C (Split System: Heat Pump with Remote Outdoor Unit with No Indoor Fan --Air Source) | N/A
214640564 | Central Heat Pump | GREE | FLEXX36HP230V1AO | ADP |  | HG33936+TD |  | 22400 |  |  | 15.2 | 8.4 | 22400 |  |  | 21200 | 94.64% | 1.78 | Both | 466.6667 | 1.8667 | HRCU-A-C (Split System: Heat Pump with Remote Outdoor Unit with No Indoor Fan --Air Source) | N/A
214596031 | Central Heat Pump | AIRQUEST | DLCURAH36ABK | ADP |  | H,PG34936+TD |  | 35800 |  |  | 15.2 | 8.45 | 36400 |  |  | 31200 | 85.71% | 1.82 | Both | 745.8333 | 2.9833 | HRCU-A-C (Split System: Heat Pump with Remote Outdoor Unit with No Indoor Fan --Air Source) | N/A
215389766 | Central Heat Pump | ECOER | EODA18H-2436B | ADP |  | M36E589+TD |  | 30200 |  |  | 15.2 | 8.45 | 32000 |  |  | 23200 | 72.5% | 1.9 | Both | 629.1667 | 2.5167 | HRCU-A-C (Split System: Heat Pump with Remote Outdoor Unit with No Indoor Fan --Air Source) | N/A
214296129 | Central Heat Pump | BOREAL | ENVBR60HPJ1OA | ADP |  | *G52960 |  | 47000 |  |  | 15.2 | 8.5 | 46000 |  |  | 33200 | 72.17% | 1.8 | Both | 979.1667 | 3.9167 | HRCU-A-C (Split System: Heat Pump with Remote Outdoor Unit with No Indoor Fan --Air Source) | N/A
215389767 | Central Heat Pump | ECOER | EODA18H-2436B | ADP |  | PL36H175P159+TD |  | 31000 |  |  | 15.2 | 8.5 | 32000 |  |  | 23200 | 72.5% | 1.9 | Both | 645.8333 | 2.5833 | HRCU-A-C (Split System: Heat Pump with Remote Outdoor Unit with No Indoor Fan --Air Source) | N/A
213613891 | Central Heat Pump | GREE | GUD60W/A-D(U) | ADP |  | *G52960 |  | 47000 |  |  | 15.2 | 8.5 | 46000 |  |  | 33200 | 72.17% | 1.8 | Both | 979.1667 | 3.9167 | HRCU-A-C (Split System: Heat Pump with Remote Outdoor Unit with No Indoor Fan --Air Source) | N/A
213255509 | Central Heat Pump | KINGHOME | KU60UHO | ADP |  | *G52960+TD |  | 47000 |  |  | 15.2 | 8.5 | 46000 |  |  | 33200 | 72.17% | 1.8 | Both | 979.1667 | 3.9167 | HRCU-A-C (Split System: Heat Pump with Remote Outdoor Unit with No Indoor Fan --Air Source) | N/A
214296124 | Central Heat Pump | BOREAL | ENVBR36HPJ1OA | ADP |  | PL36H***P219+TD |  | 22600 |  |  | 15.2 | 8.5 | 22400 |  |  | 21200 | 94.64% | 1.8 | Both | 470.8333 | 1.8833 | HRCU-A-C (Split System: Heat Pump with Remote Outdoor Unit with No Indoor Fan --Air Source) | N/A
215389827 | Central Heat Pump | ECOER | EODA18H-4860B | ADP |  | HG84948+TD |  | 42000 |  |  | 15.2 | 8.5 | 41000 |  |  | 32000 | 78.05% | 1.9 | Both | 875 | 3.5 | HRCU-A-C (Split System: Heat Pump with Remote Outdoor Unit with No Indoor Fan --Air Source) | N/A
214640563 | Central Heat Pump | GREE | FLEXX36HP230V1AO | ADP |  | A24VCA+TXV+TD |  | 22600 |  |  | 15.2 | 8.5 | 22400 |  |  | 21200 | 94.64% | 1.8 | Both | 470.8333 | 1.8833 | HRCU-A-C (Split System: Heat Pump with Remote Outdoor Unit with No Indoor Fan --Air Source) | N/A
214296109 | Central Heat Pump | BOREAL | ENVBR36HPJ1OA | ADP |  | HG34936 |  | 22800 |  |  | 15.2 | 8.5 | 22400 |  |  | 21200 | 94.64% | 1.8 | Both | 475 | 1.9 | HRCU-A-C (Split System: Heat Pump with Remote Outdoor Unit with No Indoor Fan --Air Source) | N/A
214296126 | Central Heat Pump | BOREAL | ENVBR36HPJ1OA | ADP |  | *G34936 |  | 22800 |  |  | 15.2 | 8.5 | 22400 |  |  | 21200 | 94.64% | 1.8 | Both | 475 | 1.9 | HRCU-A-C (Split System: Heat Pump with Remote Outdoor Unit with No Indoor Fan --Air Source) | N/A
214296130 | Central Heat Pump | BOREAL | ENVBR36HPJ1OA | ADP |  | *G9J936 |  | 22800 |  |  | 15.2 | 8.5 | 22400 |  |  | 21200 | 94.64% | 1.8 | Both | 475 | 1.9 | HRCU-A-C (Split System: Heat Pump with Remote Outdoor Unit with No Indoor Fan --Air Source) | N/A
214596032 | Central Heat Pump | AIRQUEST | DLCURAH36ABK | ADP |  | H,PG35936+TD |  | 36000 |  |  | 15.2 | 8.55 | 36400 |  |  | 31200 | 85.71% | 1.84 | Both | 750 | 3 | HRCU-A-C (Split System: Heat Pump with Remote Outdoor Unit with No Indoor Fan --Air Source) | N/A
214595950 | Central Heat Pump | AIRQUEST | DLCURAH36ABK | ADP |  | HG9J936+TD |  | 36000 |  |  | 15.2 | 8.55 | 36400 |  |  | 31200 | 85.71% | 1.84 | Both | 750 | 3 | HRCU-A-C (Split System: Heat Pump with Remote Outdoor Unit with No Indoor Fan --Air Source) | N/A
214596091 | Central Heat Pump | AIRQUEST | DLCURAH36ABK | ADP |  | H,PG9J936+TD |  | 36000 |  |  | 15.2 | 8.55 | 36400 |  |  | 31200 | 85.71% | 1.84 | Both | 750 | 3 | HRCU-A-C (Split System: Heat Pump with Remote Outdoor Unit with No Indoor Fan --Air Source) | N/A
214596027 | Central Heat Pump | AIRQUEST | DLCURAH36ABK | ADP |  | H,PG1K936+TD |  | 36000 |  |  | 15.2 | 8.6 | 36400 |  |  | 31200 | 85.71% | 1.85 | Both | 750 | 3 | HRCU-A-C (Split System: Heat Pump with Remote Outdoor Unit with No Indoor Fan --Air Source) | N/A
214595945 | Central Heat Pump | AIRQUEST | DLCURAH36ABK | ADP |  | HG36936+TD |  | 36000 |  |  | 15.2 | 8.6 | 36400 |  |  | 31200 | 85.71% | 1.85 | Both | 750 | 3 | HRCU-A-C (Split System: Heat Pump with Remote Outdoor Unit with No Indoor Fan --Air Source) | N/A
214595948 | Central Heat Pump | AIRQUEST | DLCURAH36ABK | ADP |  | HG82936+TD |  | 36000 |  |  | 15.2 | 8.6 | 36400 |  |  | 31200 | 85.71% | 1.85 | Both | 750 | 3 | HRCU-A-C (Split System: Heat Pump with Remote Outdoor Unit with No Indoor Fan --Air Source) | N/A
214596089 | Central Heat Pump | AIRQUEST | DLCURAH36ABK | ADP |  | H,PG81936+TD |  | 36000 |  |  | 15.2 | 8.6 | 36400 |  |  | 31200 | 85.71% | 1.85 | Both | 750 | 3 | HRCU-A-C (Split System: Heat Pump with Remote Outdoor Unit with No Indoor Fan --Air Source) | N/A
214596088 | Central Heat Pump | AIRQUEST | DLCURAH36ABK | ADP |  | H,PG80936+TD |  | 36000 |  |  | 15.2 | 8.6 | 36400 |  |  | 31200 | 85.71% | 1.85 | Both | 750 | 3 | HRCU-A-C (Split System: Heat Pump with Remote Outdoor Unit with No Indoor Fan --Air Source) | N/A
214595947 | Central Heat Pump | AIRQUEST | DLCURAH36ABK | ADP |  | HG80936+TD |  | 36000 |  |  | 15.2 | 8.6 | 36400 |  |  | 31200 | 85.71% | 1.85 | Both | 750 | 3 | HRCU-A-C (Split System: Heat Pump with Remote Outdoor Unit with No Indoor Fan --Air Source) | N/A
215389837 | Central Heat Pump | ECOER | EODA19H-4860A | ADP |  | HG84960+TD |  | 51500 |  |  | 15.2 | 8.6 | 51000 |  |  | 36800 | 72.16% | 1.9 | Both | 1072.9167 | 4.2917 | HRCU-A-C (Split System: Heat Pump with Remote Outdoor Unit with No Indoor Fan --Air Source) | N/A
215389769 | Central Heat Pump | ECOER | EODA19H-2436A | ADP |  | M36E589+TD |  | 30200 |  |  | 15.2 | 8.75 | 32000 |  |  | 23200 | 72.5% | 1.9 | Both | 629.1667 | 2.5167 | HRCU-A-C (Split System: Heat Pump with Remote Outdoor Unit with No Indoor Fan --Air Source) | N/A
215389770 | Central Heat Pump | ECOER | EODA19H-2436A | ADP |  | PL36H175P159+TD |  | 31000 |  |  | 15.2 | 8.8 | 32000 |  |  | 23200 | 72.5% | 1.9 | Both | 645.8333 | 2.5833 | HRCU-A-C (Split System: Heat Pump with Remote Outdoor Unit with No Indoor Fan --Air Source) | N/A
214596071 | Central Heat Pump | AIRQUEST | DLCURAH24ABK | ADP |  | H,PG21930+TD |  | 23000 |  |  | 16 | 8.8 | 23000 |  |  | 19600 | 85.22% | 1.84 | Both | 479.1667 | 1.9167 | HRCU-A-C (Split System: Heat Pump with Remote Outdoor Unit with No Indoor Fan --Air Source) | N/A
213613862 | Central Heat Pump | CARRIER | 38MURAQ24AB3 | ADP |  | H,PG21924+TD |  | 23000 |  |  | 16 | 8.8 | 23000 |  |  | 19600 | 85.22% | 1.84 | Both | 479.1667 | 1.9167 | HRCU-A-C (Split System: Heat Pump with Remote Outdoor Unit with No Indoor Fan --Air Source) | N/A
214596056 | Central Heat Pump | CARRIER | 38MURAQ24AB3 | ADP |  | H,PG21930+TD |  | 23000 |  |  | 16 | 8.8 | 23000 |  |  | 19600 | 85.22% | 1.84 | Both | 479.1667 | 1.9167 | HRCU-A-C (Split System: Heat Pump with Remote Outdoor Unit with No Indoor Fan --Air Source) | N/A
214596065 | Central Heat Pump | AIRQUEST | DLCURAH18ABK | ADP |  | H,PG21930+TD |  | 17700 |  |  | 16 | 8.85 | 17100 |  |  | 14600 | 85.38% | 2.06 | Both | 368.75 | 1.475 | HRCU-A-C (Split System: Heat Pump with Remote Outdoor Unit with No Indoor Fan --Air Source) | N/A
214596057 | Central Heat Pump | BRYANT | 38MURAQ18AB3 | ADP |  | H,PG21930+TD |  | 17700 |  |  | 16 | 8.85 | 17100 |  |  | 14600 | 85.38% | 2.06 | Both | 368.75 | 1.475 | HRCU-A-C (Split System: Heat Pump with Remote Outdoor Unit with No Indoor Fan --Air Source) | N/A
214596055 | Central Heat Pump | CARRIER | 38MURAQ18AB3 | ADP |  | H,PG21930+TD |  | 17700 |  |  | 16 | 8.85 | 17100 |  |  | 14600 | 85.38% | 2.06 | Both | 368.75 | 1.475 | HRCU-A-C (Split System: Heat Pump with Remote Outdoor Unit with No Indoor Fan --Air Source) | N/A
214596062 | Central Heat Pump | PAYNE | 38MURAQ18AB3 | ADP |  | H,PG21930+TD |  | 17700 |  |  | 16 | 8.85 | 17100 |  |  | 14600 | 85.38% | 2.06 | Both | 368.75 | 1.475 | HRCU-A-C (Split System: Heat Pump with Remote Outdoor Unit with No Indoor Fan --Air Source) | N/A
214596072 | Central Heat Pump | AIRQUEST | DLCURAH24ABK | ADP |  | H,PG22936+TD |  | 23600 |  |  | 16 | 9 | 23200 |  |  | 19600 | 84.48% | 1.86 | Both | 491.6667 | 1.9667 | HRCU-A-C (Split System: Heat Pump with Remote Outdoor Unit with No Indoor Fan --Air Source) | N/A
214596059 | Central Heat Pump | BRYANT | 38MURAQ24AB3 | ADP |  | H,PG22936+TD |  | 23600 |  |  | 16 | 9 | 23200 |  |  | 19600 | 84.48% | 1.86 | Both | 491.6667 | 1.9667 | HRCU-A-C (Split System: Heat Pump with Remote Outdoor Unit with No Indoor Fan --Air Source) | N/A
214717456 | Central Heat Pump | TEMPSTAR | DLCURAH30ABK | ADP |  | H,GE31930+TD |  | 28600 |  |  | 15.2 | 9.05 | 31000 |  |  | 26600 | 85.81% | 1.76 | Both | 595.8333 | 2.3833 | HRCU-A-C (Split System: Heat Pump with Remote Outdoor Unit with No Indoor Fan --Air Source) | N/A
214596112 | Central Heat Pump | INNOVAIR | MHD-24 | ADP |  | HG21924+AEFE3A* |  | 22600 |  |  | 15.2 | 9.05 | 22600 |  |  | 22600 | 100% | 1.94 | Both | 470.8333 | 1.8833 | HRCU-A-C (Split System: Heat Pump with Remote Outdoor Unit with No Indoor Fan --Air Source) | N/A
214595908 | Central Heat Pump | PAYNE | 38MURAQ24AB3 | ADP |  | H,PG30924+TD |  | 24000 |  |  | 16 | 9.1 | 23200 |  |  | 19600 | 84.48% | 1.88 | Both | 500 | 2 | HRCU-A-C (Split System: Heat Pump with Remote Outdoor Unit with No Indoor Fan --Air Source) | N/A
214717453 | Central Heat Pump | TEMPSTAR | DLCURAH24ABK | ADP |  | H,GE30(1,2)24+TXV+TD |  | 24000 |  |  | 16 | 9.1 | 23200 |  |  | 19600 | 84.48% | 1.88 | Both | 500 | 2 | HRCU-A-C (Split System: Heat Pump with Remote Outdoor Unit with No Indoor Fan --Air Source) | N/A
214717454 | Central Heat Pump | TEMPSTAR | DLCURAH24ABK | ADP |  | H,GE30924+TD |  | 24000 |  |  | 16 | 9.1 | 23200 |  |  | 19600 | 84.48% | 1.88 | Both | 500 | 2 | HRCU-A-C (Split System: Heat Pump with Remote Outdoor Unit with No Indoor Fan --Air Source) | N/A
214596073 | Central Heat Pump | AIRQUEST | DLCURAH24ABK | ADP |  | H,PG23936+TD |  | 24000 |  |  | 16 | 9.15 | 23200 |  |  | 19600 | 84.48% | 1.9 | Both | 500 | 2 | HRCU-A-C (Split System: Heat Pump with Remote Outdoor Unit with No Indoor Fan --Air Source) | N/A
214596020 | Central Heat Pump | AIRQUEST | DLCURAH30ABK | ADP |  | H,PG32936+TD |  | 29000 |  |  | 15.2 | 9.2 | 31200 |  |  | 26600 | 85.26% | 1.78 | Both | 604.1667 | 2.4167 | HRCU-A-C (Split System: Heat Pump with Remote Outdoor Unit with No Indoor Fan --Air Source) | N/A
214717457 | Central Heat Pump | TEMPSTAR | DLCURAH30ABK | ADP |  | H,GE32(1,2)36+TXV+TD |  | 29000 |  |  | 15.2 | 9.2 | 31200 |  |  | 26600 | 85.26% | 1.78 | Both | 604.1667 | 2.4167 | HRCU-A-C (Split System: Heat Pump with Remote Outdoor Unit with No Indoor Fan --Air Source) | N/A
214665277 | Central Heat Pump | TEMPSTAR | DLCURAH30ABK | ADP |  | H,GE32936+TD |  | 29000 |  |  | 15.2 | 9.2 | 31200 |  |  | 26600 | 85.26% | 1.78 | Both | 604.1667 | 2.4167 | HRCU-A-C (Split System: Heat Pump with Remote Outdoor Unit with No Indoor Fan --Air Source) | N/A
214596009 | Central Heat Pump | AIRQUEST | DLCURAH24ABK | ADP |  | H,PG31930+TD |  | 24000 |  |  | 16 | 9.2 | 23400 |  |  | 19600 | 83.76% | 1.9 | Both | 500 | 2 | HRCU-A-C (Split System: Heat Pump with Remote Outdoor Unit with No Indoor Fan --Air Source) | N/A
214717450 | Central Heat Pump | TEMPSTAR | DLCURAH24ABK | ADP |  | H,GE31(1,2)30+TXV+TD |  | 24000 |  |  | 16 | 9.2 | 23400 |  |  | 19600 | 83.76% | 1.9 | Both | 500 | 2 | HRCU-A-C (Split System: Heat Pump with Remote Outdoor Unit with No Indoor Fan --Air Source) | N/A
214665276 | Central Heat Pump | TEMPSTAR | DLCURAH24ABK | ADP |  | H,GE31930+TD |  | 24000 |  |  | 16 | 9.2 | 23400 |  |  | 19600 | 83.76% | 1.9 | Both | 500 | 2 | HRCU-A-C (Split System: Heat Pump with Remote Outdoor Unit with No Indoor Fan --Air Source) | N/A
214596025 | Central Heat Pump | AIRQUEST | DLCURAH30ABK | ADP |  | H,PG7J936+TD |  | 29400 |  |  | 15.2 | 9.35 | 31200 |  |  | 26600 | 85.26% | 1.8 | Both | 612.5 | 2.45 | HRCU-A-C (Split System: Heat Pump with Remote Outdoor Unit with No Indoor Fan --Air Source) | N/A
214595909 | Central Heat Pump | PAYNE | 38MURAQ30AB3 | ADP |  | H,PG33936+TD |  | 29400 |  |  | 15.2 | 9.35 | 31200 |  |  | 26600 | 85.26% | 1.8 | Both | 612.5 | 2.45 | HRCU-A-C (Split System: Heat Pump with Remote Outdoor Unit with No Indoor Fan --Air Source) | N/A
214596010 | Central Heat Pump | AIRQUEST | DLCURAH24ABK | ADP |  | H,PG32936+TD |  | 24000 |  |  | 16 | 9.4 | 23400 |  |  | 19600 | 83.76% | 1.94 | Both | 500 | 2 | HRCU-A-C (Split System: Heat Pump with Remote Outdoor Unit with No Indoor Fan --Air Source) | N/A
214784852 | Central Heat Pump | COMFORTMAKER | DLCURAH24ABK | ADP |  | H,GG32930+TD |  | 24000 |  |  | 16 | 9.4 | 23400 |  |  | 19600 | 83.76% | 1.94 | Both | 500 | 2 | HRCU-A-C (Split System: Heat Pump with Remote Outdoor Unit with No Indoor Fan --Air Source) | N/A
214784853 | Central Heat Pump | COMFORTMAKER | DLCURAH24ABK | ADP |  | H,GG32936+TD |  | 24000 |  |  | 16 | 9.4 | 23400 |  |  | 19600 | 83.76% | 1.94 | Both | 500 | 2 | HRCU-A-C (Split System: Heat Pump with Remote Outdoor Unit with No Indoor Fan --Air Source) | N/A
214717451 | Central Heat Pump | TEMPSTAR | DLCURAH24ABK | ADP |  | H,GE32(1,2)36+TXV+TD |  | 24000 |  |  | 16 | 9.4 | 23400 |  |  | 19600 | 83.76% | 1.94 | Both | 500 | 2 | HRCU-A-C (Split System: Heat Pump with Remote Outdoor Unit with No Indoor Fan --Air Source) | N/A
214596026 | Central Heat Pump | AIRQUEST | DLCURAH30ABK | ADP |  | H,PG8J936+TD |  | 29800 |  |  | 15.2 | 9.5 | 31400 |  |  | 26600 | 84.71% | 1.82 | Both | 620.8333 | 2.4833 | HRCU-A-C (Split System: Heat Pump with Remote Outdoor Unit with No Indoor Fan --Air Source) | N/A
214596022 | Central Heat Pump | AIRQUEST | DLCURAH30ABK | ADP |  | H,PG34936+TD |  | 29800 |  |  | 15.2 | 9.5 | 31400 |  |  | 26600 | 84.71% | 1.82 | Both | 620.8333 | 2.4833 | HRCU-A-C (Split System: Heat Pump with Remote Outdoor Unit with No Indoor Fan --Air Source) | N/A
214595936 | Central Heat Pump | AIRQUEST | DLCURAH30ABK | ADP |  | HG34936+TD |  | 29800 |  |  | 15.2 | 9.5 | 31400 |  |  | 26600 | 84.71% | 1.82 | Both | 620.8333 | 2.4833 | HRCU-A-C (Split System: Heat Pump with Remote Outdoor Unit with No Indoor Fan --Air Source) | N/A
214595911 | Central Heat Pump | PAYNE | 38MURAQ30AB3 | ADP |  | H,PG8J936+TD |  | 29800 |  |  | 15.2 | 9.5 | 31400 |  |  | 26600 | 84.71% | 1.82 | Both | 620.8333 | 2.4833 | HRCU-A-C (Split System: Heat Pump with Remote Outdoor Unit with No Indoor Fan --Air Source) | N/A
214717458 | Central Heat Pump | TEMPSTAR | DLCURAH30ABK | ADP |  | H,GE8J(1,2)36+TXV+TD |  | 29800 |  |  | 15.2 | 9.5 | 31400 |  |  | 26600 | 84.71% | 1.82 | Both | 620.8333 | 2.4833 | HRCU-A-C (Split System: Heat Pump with Remote Outdoor Unit with No Indoor Fan --Air Source) | N/A
214595928 | Central Heat Pump | AIRQUEST | DLCURAH24ABK | ADP |  | HG33936+TD |  | 24000 |  |  | 16 | 9.5 | 23400 |  |  | 19600 | 83.76% | 1.95 | Both | 500 | 2 | HRCU-A-C (Split System: Heat Pump with Remote Outdoor Unit with No Indoor Fan --Air Source) | N/A
214596077 | Central Heat Pump | AIRQUEST | DLCURAH24ABK | ADP |  | H,PG9J936+TD |  | 24000 |  |  | 16 | 9.5 | 23400 |  |  | 19600 | 83.76% | 1.95 | Both | 500 | 2 | HRCU-A-C (Split System: Heat Pump with Remote Outdoor Unit with No Indoor Fan --Air Source) | N/A
214596014 | Central Heat Pump | AIRQUEST | DLCURAH24ABK | ADP |  | H,PG37936+TD |  | 24000 |  |  | 16 | 9.5 | 23400 |  |  | 19600 | 83.76% | 1.95 | Both | 500 | 2 | HRCU-A-C (Split System: Heat Pump with Remote Outdoor Unit with No Indoor Fan --Air Source) | N/A
214596075 | Central Heat Pump | AIRQUEST | DLCURAH24ABK | ADP |  | H,PG80936+TD |  | 24000 |  |  | 16 | 9.5 | 23400 |  |  | 19600 | 83.76% | 1.95 | Both | 500 | 2 | HRCU-A-C (Split System: Heat Pump with Remote Outdoor Unit with No Indoor Fan --Air Source) | N/A
214595930 | Central Heat Pump | AIRQUEST | DLCURAH24ABK | ADP |  | HG36936+TD |  | 24000 |  |  | 16 | 9.5 | 23400 |  |  | 19600 | 83.76% | 1.95 | Both | 500 | 2 | HRCU-A-C (Split System: Heat Pump with Remote Outdoor Unit with No Indoor Fan --Air Source) | N/A
214595931 | Central Heat Pump | AIRQUEST | DLCURAH24ABK | ADP |  | HG7J936+TD |  | 24000 |  |  | 16 | 9.5 | 23400 |  |  | 19600 | 83.76% | 1.95 | Both | 500 | 2 | HRCU-A-C (Split System: Heat Pump with Remote Outdoor Unit with No Indoor Fan --Air Source) | N/A
214595933 | Central Heat Pump | AIRQUEST | DLCURAH24ABK | ADP |  | HG8J936+TD |  | 24000 |  |  | 16 | 9.5 | 23400 |  |  | 19600 | 83.76% | 1.95 | Both | 500 | 2 | HRCU-A-C (Split System: Heat Pump with Remote Outdoor Unit with No Indoor Fan --Air Source) | N/A
214596006 | Central Heat Pump | AIRQUEST | DLCURAH24ABK | ADP |  | H,PG1K936+TD |  | 24000 |  |  | 16 | 9.5 | 23400 |  |  | 19600 | 83.76% | 1.95 | Both | 500 | 2 | HRCU-A-C (Split System: Heat Pump with Remote Outdoor Unit with No Indoor Fan --Air Source) | N/A
214595929 | Central Heat Pump | AIRQUEST | DLCURAH24ABK | ADP |  | HG34936+TD |  | 24000 |  |  | 16 | 9.5 | 23400 |  |  | 19600 | 83.76% | 1.95 | Both | 500 | 2 | HRCU-A-C (Split System: Heat Pump with Remote Outdoor Unit with No Indoor Fan --Air Source) | N/A
214596011 | Central Heat Pump | AIRQUEST | DLCURAH24ABK | ADP |  | H,PG33936+TD |  | 24000 |  |  | 16 | 9.5 | 23400 |  |  | 19600 | 83.76% | 1.95 | Both | 500 | 2 | HRCU-A-C (Split System: Heat Pump with Remote Outdoor Unit with No Indoor Fan --Air Source) | N/A
214596012 | Central Heat Pump | AIRQUEST | DLCURAH24ABK | ADP |  | H,PG34936+TD |  | 24000 |  |  | 16 | 9.5 | 23400 |  |  | 19600 | 83.76% | 1.95 | Both | 500 | 2 | HRCU-A-C (Split System: Heat Pump with Remote Outdoor Unit with No Indoor Fan --Air Source) | N/A
214596074 | Central Heat Pump | AIRQUEST | DLCURAH24ABK | ADP |  | H,PG36936+TD |  | 24000 |  |  | 16 | 9.5 | 23400 |  |  | 19600 | 83.76% | 1.95 | Both | 500 | 2 | HRCU-A-C (Split System: Heat Pump with Remote Outdoor Unit with No Indoor Fan --Air Source) | N/A
214596016 | Central Heat Pump | AIRQUEST | DLCURAH24ABK | ADP |  | H,PG8J936+TD |  | 24000 |  |  | 16 | 9.5 | 23400 |  |  | 19600 | 83.76% | 1.95 | Both | 500 | 2 | HRCU-A-C (Split System: Heat Pump with Remote Outdoor Unit with No Indoor Fan --Air Source) | N/A
214596023 | Central Heat Pump | AIRQUEST | DLCURAH30ABK | ADP |  | H,PG35936+TD |  | 30000 |  |  | 15.2 | 9.6 | 31400 |  |  | 26600 | 84.71% | 1.84 | Both | 625 | 2.5 | HRCU-A-C (Split System: Heat Pump with Remote Outdoor Unit with No Indoor Fan --Air Source) | N/A
214596082 | Central Heat Pump | AIRQUEST | DLCURAH30ABK | ADP |  | H,PG81936+TD |  | 30000 |  |  | 15.2 | 9.7 | 31400 |  |  | 26600 | 84.71% | 1.85 | Both | 625 | 2.5 | HRCU-A-C (Split System: Heat Pump with Remote Outdoor Unit with No Indoor Fan --Air Source) | N/A
214596079 | Central Heat Pump | AIRQUEST | DLCURAH30ABK | ADP |  | H,PG36936+TD |  | 30000 |  |  | 15.2 | 9.7 | 31400 |  |  | 26600 | 84.71% | 1.85 | Both | 625 | 2.5 | HRCU-A-C (Split System: Heat Pump with Remote Outdoor Unit with No Indoor Fan --Air Source) | N/A
214596081 | Central Heat Pump | AIRQUEST | DLCURAH30ABK | ADP |  | H,PG80936+TD |  | 30000 |  |  | 15.2 | 9.7 | 31400 |  |  | 26600 | 84.71% | 1.85 | Both | 625 | 2.5 | HRCU-A-C (Split System: Heat Pump with Remote Outdoor Unit with No Indoor Fan --Air Source) | N/A
214596080 | Central Heat Pump | AIRQUEST | DLCURAH30ABK | ADP |  | H,PG48936+TD |  | 30000 |  |  | 15.2 | 9.7 | 31400 |  |  | 26600 | 84.71% | 1.85 | Both | 625 | 2.5 | HRCU-A-C (Split System: Heat Pump with Remote Outdoor Unit with No Indoor Fan --Air Source) | N/A
214596083 | Central Heat Pump | AIRQUEST | DLCURAH30ABK | ADP |  | H,PG82936+TD |  | 30000 |  |  | 15.2 | 9.7 | 31400 |  |  | 26600 | 84.71% | 1.85 | Both | 625 | 2.5 | HRCU-A-C (Split System: Heat Pump with Remote Outdoor Unit with No Indoor Fan --Air Source) | N/A
214595940 | Central Heat Pump | AIRQUEST | DLCURAH30ABK | ADP |  | HG82936+TD |  | 30000 |  |  | 15.2 | 9.7 | 31400 |  |  | 26600 | 84.71% | 1.85 | Both | 625 | 2.5 | HRCU-A-C (Split System: Heat Pump with Remote Outdoor Unit with No Indoor Fan --Air Source) | N/A
214596017 | Central Heat Pump | AIRQUEST | DLCURAH30ABK | ADP |  | H,PG1K936+TD |  | 30000 |  |  | 15.2 | 9.7 | 31400 |  |  | 26600 | 84.71% | 1.85 | Both | 625 | 2.5 | HRCU-A-C (Split System: Heat Pump with Remote Outdoor Unit with No Indoor Fan --Air Source) | N/A
214862340 | Central Heat Pump | BRYANT HEATING AND COOLING SYSTEMS | 288BNV025*0**C* | ADP |  | H,CD12936 | 987MC66120C24*** | 23200 |  |  | 16 | 8.1 | 19800 |  |  | 16200 | 81.82% | 1.96 | Both | 483.3333 | 1.9333 | HRCU-A-CB (Split System: Heat Pump with Remote Outdoor Unit-Air-Source) | N/A
214862313 | Central Heat Pump | BRYANT HEATING AND COOLING SYSTEMS | 288BNV025*0**C* | ADP |  | H,CD12936 | 987MC60060C21*** | 23400 |  |  | 16 | 8.1 | 19800 |  |  | 16300 | 82.32% | 1.92 | Both | 487.5 | 1.95 | HRCU-A-CB (Split System: Heat Pump with Remote Outdoor Unit-Air-Source) | N/A
214862300 | Central Heat Pump | BRYANT HEATING AND COOLING SYSTEMS | 288BNV025*0**C* | ADP |  | H,PE7J936 | 987MC42060C17*** | 23400 |  |  | 16 | 8.1 | 20000 |  |  | 16400 | 82% | 1.92 | Both | 487.5 | 1.95 | HRCU-A-CB (Split System: Heat Pump with Remote Outdoor Unit-Air-Source) | N/A
214862345 | Central Heat Pump | BRYANT HEATING AND COOLING SYSTEMS | 288BNV025*0**C* | ADP |  | H,PE7J936 | 987MC66120C24*** | 23400 |  |  | 16 | 8.1 | 19800 |  |  | 16200 | 81.82% | 1.96 | Both | 487.5 | 1.95 | HRCU-A-CB (Split System: Heat Pump with Remote Outdoor Unit-Air-Source) | N/A
214862327 | Central Heat Pump | BRYANT HEATING AND COOLING SYSTEMS | 288BNV025*0**C* | ADP |  | H,PE7J936 | 987MC60080C21*** | 23400 |  |  | 16 | 8.1 | 20000 |  |  | 16300 | 81.5% | 1.92 | Both | 487.5 | 1.95 | HRCU-A-CB (Split System: Heat Pump with Remote Outdoor Unit-Air-Source) | N/A
214862316 | Central Heat Pump | BRYANT HEATING AND COOLING SYSTEMS | 288BNV025*0**C* | ADP |  | H,CD13936 | 987MC60060C21*** | 23400 |  |  | 16 | 8.1 | 20000 |  |  | 16300 | 81.5% | 1.94 | Both | 487.5 | 1.95 | HRCU-A-CB (Split System: Heat Pump with Remote Outdoor Unit-Air-Source) | N/A
214862320 | Central Heat Pump | BRYANT HEATING AND COOLING SYSTEMS | 288BNV025*0**C* | ADP |  | H,PE9J936 | 987MC60060C21*** | 23600 |  |  | 16 | 8.1 | 20000 |  |  | 16300 | 81.5% | 1.94 | Both | 491.6667 | 1.9667 | HRCU-A-CB (Split System: Heat Pump with Remote Outdoor Unit-Air-Source) | N/A
214862296 | Central Heat Pump | BRYANT HEATING AND COOLING SYSTEMS | 288BNV025*0**C* | ADP |  | H,PG35936 | 987MC42060C17*** | 23600 |  |  | 16 | 8.1 | 20000 |  |  | 16300 | 81.5% | 1.94 | Both | 491.6667 | 1.9667 | HRCU-A-CB (Split System: Heat Pump with Remote Outdoor Unit-Air-Source) | N/A
214862301 | Central Heat Pump | BRYANT HEATING AND COOLING SYSTEMS | 288BNV025*0**C* | ADP |  | H,PG9J936 | 987MC42060C17*** | 23600 |  |  | 16 | 8.1 | 20000 |  |  | 16300 | 81.5% | 1.94 | Both | 491.6667 | 1.9667 | HRCU-A-CB (Split System: Heat Pump with Remote Outdoor Unit-Air-Source) | N/A
214862302 | Central Heat Pump | BRYANT HEATING AND COOLING SYSTEMS | 288BNV025*0**C* | ADP |  | H,PE9J936 | 987MC42060C17*** | 23600 |  |  | 16 | 8.1 | 20000 |  |  | 16300 | 81.5% | 1.94 | Both | 491.6667 | 1.9667 | HRCU-A-CB (Split System: Heat Pump with Remote Outdoor Unit-Air-Source) | N/A
214862319 | Central Heat Pump | BRYANT HEATING AND COOLING SYSTEMS | 288BNV025*0**C* | ADP |  | H,PG9J936 | 987MC60060C21*** | 23600 |  |  | 16 | 8.1 | 20000 |  |  | 16300 | 81.5% | 1.94 | Both | 491.6667 | 1.9667 | HRCU-A-CB (Split System: Heat Pump with Remote Outdoor Unit-Air-Source) | N/A
214862314 | Central Heat Pump | BRYANT HEATING AND COOLING SYSTEMS | 288BNV025*0**C* | ADP |  | H,PG35936 | 987MC60060C21*** | 23600 |  |  | 16 | 8.1 | 20000 |  |  | 16300 | 81.5% | 1.94 | Both | 491.6667 | 1.9667 | HRCU-A-CB (Split System: Heat Pump with Remote Outdoor Unit-Air-Source) | N/A
214862305 | Central Heat Pump | BRYANT HEATING AND COOLING SYSTEMS | 288BNV025*0**C* | ADP |  | H,PG35936 | 987MC42080C17*** | 23600 |  |  | 16 | 8.1 | 19800 |  |  | 16300 | 82.32% | 1.96 | Both | 491.6667 | 1.9667 | HRCU-A-CB (Split System: Heat Pump with Remote Outdoor Unit-Air-Source) | N/A
214862310 | Central Heat Pump | BRYANT HEATING AND COOLING SYSTEMS | 288BNV025*0**C* | ADP |  | H,PG9J936 | 987MC42080C17*** | 23600 |  |  | 16 | 8.1 | 19800 |  |  | 16300 | 82.32% | 1.96 | Both | 491.6667 | 1.9667 | HRCU-A-CB (Split System: Heat Pump with Remote Outdoor Unit-Air-Source) | N/A
214862311 | Central Heat Pump | BRYANT HEATING AND COOLING SYSTEMS | 288BNV025*0**C* | ADP |  | H,PE9J936 | 987MC42080C17*** | 23600 |  |  | 16 | 8.1 | 19800 |  |  | 16300 | 82.32% | 1.96 | Both | 491.6667 | 1.9667 | HRCU-A-CB (Split System: Heat Pump with Remote Outdoor Unit-Air-Source) | N/A
214862325 | Central Heat Pump | BRYANT HEATING AND COOLING SYSTEMS | 288BNV025*0**C* | ADP |  | H,CD13936 | 987MC60080C21*** | 23600 |  |  | 16 | 8.1 | 19800 |  |  | 16300 | 82.32% | 1.96 | Both | 491.6667 | 1.9667 | HRCU-A-CB (Split System: Heat Pump with Remote Outdoor Unit-Air-Source) | N/A
214862334 | Central Heat Pump | BRYANT HEATING AND COOLING SYSTEMS | 288BNV025*0**C* | ADP |  | H,CD13936 | 987MC66100C21*** | 23600 |  |  | 16 | 8.1 | 19800 |  |  | 16200 | 81.82% | 1.96 | Both | 491.6667 | 1.9667 | HRCU-A-CB (Split System: Heat Pump with Remote Outdoor Unit-Air-Source) | N/A
214862343 | Central Heat Pump | BRYANT HEATING AND COOLING SYSTEMS | 288BNV025*0**C* | ADP |  | H,CD13936 | 987MC66120C24*** | 23600 |  |  | 16 | 8.1 | 19800 |  |  | 16200 | 81.82% | 1.96 | Both | 491.6667 | 1.9667 | HRCU-A-CB (Split System: Heat Pump with Remote Outdoor Unit-Air-Source) | N/A
214862328 | Central Heat Pump | BRYANT HEATING AND COOLING SYSTEMS | 288BNV025*0**C* | ADP |  | H,PG9J936 | 987MC60080C21*** | 23800 |  |  | 16 | 8.1 | 19800 |  |  | 16300 | 82.32% | 1.96 | Both | 495.8333 | 1.9833 | HRCU-A-CB (Split System: Heat Pump with Remote Outdoor Unit-Air-Source) | N/A
214862338 | Central Heat Pump | BRYANT HEATING AND COOLING SYSTEMS | 288BNV025*0**C* | ADP |  | H,PE9J936 | 987MC66100C21*** | 23800 |  |  | 16 | 8.1 | 19800 |  |  | 16200 | 81.82% | 1.96 | Both | 495.8333 | 1.9833 | HRCU-A-CB (Split System: Heat Pump with Remote Outdoor Unit-Air-Source) | N/A
214862337 | Central Heat Pump | BRYANT HEATING AND COOLING SYSTEMS | 288BNV025*0**C* | ADP |  | H,PG9J936 | 987MC66100C21*** | 23800 |  |  | 16 | 8.1 | 19800 |  |  | 16200 | 81.82% | 1.96 | Both | 495.8333 | 1.9833 | HRCU-A-CB (Split System: Heat Pump with Remote Outdoor Unit-Air-Source) | N/A
214862346 | Central Heat Pump | BRYANT HEATING AND COOLING SYSTEMS | 288BNV025*0**C* | ADP |  | H,PG9J936 | 987MC66120C24*** | 23800 |  |  | 16 | 8.1 | 19800 |  |  | 16200 | 81.82% | 1.96 | Both | 495.8333 | 1.9833 | HRCU-A-CB (Split System: Heat Pump with Remote Outdoor Unit-Air-Source) | N/A
214862347 | Central Heat Pump | BRYANT HEATING AND COOLING SYSTEMS | 288BNV025*0**C* | ADP |  | H,PE9J936 | 987MC66120C24*** | 23800 |  |  | 16 | 8.1 | 19800 |  |  | 16200 | 81.82% | 1.96 | Both | 495.8333 | 1.9833 | HRCU-A-CB (Split System: Heat Pump with Remote Outdoor Unit-Air-Source) | N/A
214862323 | Central Heat Pump | BRYANT HEATING AND COOLING SYSTEMS | 288BNV025*0**C* | ADP |  | H,PG35936 | 987MC60080C21*** | 23800 |  |  | 16 | 8.1 | 19800 |  |  | 16300 | 82.32% | 1.96 | Both | 495.8333 | 1.9833 | HRCU-A-CB (Split System: Heat Pump with Remote Outdoor Unit-Air-Source) | N/A
214862341 | Central Heat Pump | BRYANT HEATING AND COOLING SYSTEMS | 288BNV025*0**C* | ADP |  | H,PG35936 | 987MC66120C24*** | 23800 |  |  | 16 | 8.1 | 19800 |  |  | 16200 | 81.82% | 1.96 | Both | 495.8333 | 1.9833 | HRCU-A-CB (Split System: Heat Pump with Remote Outdoor Unit-Air-Source) | N/A
214862332 | Central Heat Pump | BRYANT HEATING AND COOLING SYSTEMS | 288BNV025*0**C* | ADP |  | H,PG35936 | 987MC66100C21*** | 23800 |  |  | 16 | 8.1 | 19800 |  |  | 16200 | 81.82% | 1.96 | Both | 495.8333 | 1.9833 | HRCU-A-CB (Split System: Heat Pump with Remote Outdoor Unit-Air-Source) | N/A
214862297 | Central Heat Pump | BRYANT HEATING AND COOLING SYSTEMS | 288BNV025*0**C* | ADP |  | H,CD16936 | 987MC42060C17*** | 23800 |  |  | 16 | 8.1 | 19800 |  |  | 16300 | 82.32% | 1.98 | Both | 495.8333 | 1.9833 | HRCU-A-CB (Split System: Heat Pump with Remote Outdoor Unit-Air-Source) | N/A
214862303 | Central Heat Pump | BRYANT HEATING AND COOLING SYSTEMS | 288BNV025*0**C* | ADP |  | H,PG81936 | 987MC42060C17*** | 23800 |  |  | 16 | 8.1 | 19800 |  |  | 16300 | 82.32% | 2 | Both | 495.8333 | 1.9833 | HRCU-A-CB (Split System: Heat Pump with Remote Outdoor Unit-Air-Source) | N/A
214862306 | Central Heat Pump | BRYANT HEATING AND COOLING SYSTEMS | 288BNV025*0**C* | ADP |  | H,CD16936 | 987MC42080C17*** | 24000 |  |  | 16 | 8.1 | 19400 |  |  | 16200 | 83.51% | 2 | Both | 500 | 2 | HRCU-A-CB (Split System: Heat Pump with Remote Outdoor Unit-Air-Source) | N/A
214862308 | Central Heat Pump | BRYANT HEATING AND COOLING SYSTEMS | 288BNV025*0**C* | ADP |  | H,PG48936 | 987MC42080C17*** | 24200 |  |  | 16 | 8.1 | 19800 |  |  | 16300 | 82.32% | 2 | Both | 504.1667 | 2.0167 | HRCU-A-CB (Split System: Heat Pump with Remote Outdoor Unit-Air-Source) | N/A
214568835 | Central Heat Pump | CARRIER | 25VNA825A*031* | ADP |  | H,PE8J936 | 59TN6B060C17**14 | 23600 |  |  | 16 | 8.1 | 19800 |  |  | 16300 | 82.32% | 1.94 | Both | 491.6667 | 1.9667 | HRCU-A-CB (Split System: Heat Pump with Remote Outdoor Unit-Air-Source) | N/A
212480039 | Central Heat Pump | CARRIER | 38MURAQ24AB3* | ADP |  | PL36H210P749 | 59SC2D080E17**16 | 24200 |  |  | 17 | 8.1 | 24600 |  |  | 22400 | 91.06% | 1.88 | Both | 504.1667 | 2.0167 | HRCU-A-CB (Split System: Heat Pump with Remote Outdoor Unit-Air-Source) | N/A
214862333 | Central Heat Pump | BRYANT HEATING AND COOLING SYSTEMS | 288BNV025*0**C* | ADP |  | H,CD16936 | 987MC66100C21*** | 23800 |  |  | 17 | 8.1 | 19600 |  |  | 16200 | 82.65% | 2.02 | Both | 495.8333 | 1.9833 | HRCU-A-CB (Split System: Heat Pump with Remote Outdoor Unit-Air-Source) | N/A
214862348 | Central Heat Pump | BRYANT HEATING AND COOLING SYSTEMS | 288BNV025*0**C* | ADP |  | H,PG81936 | 987MC66120C24*** | 24000 |  |  | 17 | 8.1 | 19600 |  |  | 16200 | 82.65% | 2 | Both | 500 | 2 | HRCU-A-CB (Split System: Heat Pump with Remote Outdoor Unit-Air-Source) | N/A
214862344 | Central Heat Pump | BRYANT HEATING AND COOLING SYSTEMS | 288BNV025*0**C* | ADP |  | H,PG48936 | 987MC66120C24*** | 24200 |  |  | 17 | 8.1 | 19600 |  |  | 16200 | 82.65% | 2 | Both | 504.1667 | 2.0167 | HRCU-A-CB (Split System: Heat Pump with Remote Outdoor Unit-Air-Source) | N/A
212505529 | Central Heat Pump | BRYANT HEATING AND COOLING SYSTEMS | 288BNV025*0**C* | ADP |  | H,PG81936 | 88*TA36070C14*** | 24200 |  |  | 17 | 8.1 | 19600 |  |  | 17800 | 90.82% | 2.22 | Both | 504.1667 | 2.0167 | HRCU-A-CB (Split System: Heat Pump with Remote Outdoor Unit-Air-Source) | N/A
214862397 | Central Heat Pump | BRYANT HEATING AND COOLING SYSTEMS | 288BNV037*0**B* | ADP |  | H,PG35936 | 987MC60060C21*** | 31600 |  |  | 17 | 8.1 | 31400 |  |  | 24600 | 78.34% | 1.94 | Both | 658.3333 | 2.6333 | HRCU-A-CB (Split System: Heat Pump with Remote Outdoor Unit-Air-Source) | N/A
214862364 | Central Heat Pump | BRYANT HEATING AND COOLING SYSTEMS | 288BNV037*0**A* | ADP |  | H,PE9J936 | 987MC60060C21*** | 31600 |  |  | 17 | 8.1 | 31400 |  |  | 24600 | 78.34% | 1.94 | Both | 658.3333 | 2.6333 | HRCU-A-CB (Split System: Heat Pump with Remote Outdoor Unit-Air-Source) | N/A
214862394 | Central Heat Pump | BRYANT HEATING AND COOLING SYSTEMS | 288BNV037*0**B* | ADP |  | H,PE9J936 | 987MC42080C17*** | 32000 |  |  | 17 | 8.1 | 31600 |  |  | 24600 | 77.85% | 1.9 | Both | 666.6667 | 2.6667 | HRCU-A-CB (Split System: Heat Pump with Remote Outdoor Unit-Air-Source) | N/A
214862355 | Central Heat Pump | BRYANT HEATING AND COOLING SYSTEMS | 288BNV037*0**A* | ADP |  | H,PG35936 | 987MC42080C17*** | 32000 |  |  | 17 | 8.1 | 31600 |  |  | 24600 | 77.85% | 1.9 | Both | 666.6667 | 2.6667 | HRCU-A-CB (Split System: Heat Pump with Remote Outdoor Unit-Air-Source) | N/A
214862391 | Central Heat Pump | BRYANT HEATING AND COOLING SYSTEMS | 288BNV037*0**B* | ADP |  | H,PG35936 | 987MC42080C17*** | 32000 |  |  | 17 | 8.1 | 31600 |  |  | 24600 | 77.85% | 1.9 | Both | 666.6667 | 2.6667 | HRCU-A-CB (Split System: Heat Pump with Remote Outdoor Unit-Air-Source) | N/A
214862330 | Central Heat Pump | BRYANT HEATING AND COOLING SYSTEMS | 288BNV025*0**C* | ADP |  | H,PG81936 | 987MC60080C21*** | 24000 |  |  | 17 | 8.1 | 19600 |  |  | 16200 | 82.65% | 2.02 | Both | 500 | 2 | HRCU-A-CB (Split System: Heat Pump with Remote Outdoor Unit-Air-Source) | N/A
214862339 | Central Heat Pump | BRYANT HEATING AND COOLING SYSTEMS | 288BNV025*0**C* | ADP |  | H,PG81936 | 987MC66100C21*** | 24000 |  |  | 17 | 8.1 | 19600 |  |  | 16200 | 82.65% | 2.02 | Both | 500 | 2 | HRCU-A-CB (Split System: Heat Pump with Remote Outdoor Unit-Air-Source) | N/A
214862335 | Central Heat Pump | BRYANT HEATING AND COOLING SYSTEMS | 288BNV025*0**C* | ADP |  | H,PG48936 | 987MC66100C21*** | 24200 |  |  | 17 | 8.1 | 19600 |  |  | 16200 | 82.65% | 2.02 | Both | 504.1667 | 2.0167 | HRCU-A-CB (Split System: Heat Pump with Remote Outdoor Unit-Air-Source) | N/A
214862326 | Central Heat Pump | BRYANT HEATING AND COOLING SYSTEMS | 288BNV025*0**C* | ADP |  | H,PG48936 | 987MC60080C21*** | 24200 |  |  | 17 | 8.1 | 19600 |  |  | 16200 | 82.65% | 2.02 | Both | 504.1667 | 2.0167 | HRCU-A-CB (Split System: Heat Pump with Remote Outdoor Unit-Air-Source) | N/A
214862362 | Central Heat Pump | BRYANT HEATING AND COOLING SYSTEMS | 288BNV037*0**A* | ADP |  | H,CD16936 | 987MC60060C21*** | 32000 |  |  | 17 | 8.1 | 31400 |  |  | 24600 | 78.34% | 1.94 | Both | 666.6667 | 2.6667 | HRCU-A-CB (Split System: Heat Pump with Remote Outdoor Unit-Air-Source) | N/A
214862366 | Central Heat Pump | BRYANT HEATING AND COOLING SYSTEMS | 288BNV037*0**A* | ADP |  | H,PG81936 | 987MC60060C21*** | 32200 |  |  | 17 | 8.1 | 31400 |  |  | 24600 | 78.34% | 1.94 | Both | 670.8333 | 2.6833 | HRCU-A-CB (Split System: Heat Pump with Remote Outdoor Unit-Air-Source) | N/A
214862399 | Central Heat Pump | BRYANT HEATING AND COOLING SYSTEMS | 288BNV037*0**B* | ADP |  | H,PG48936 | 987MC60060C21*** | 32200 |  |  | 17 | 8.1 | 31400 |  |  | 24600 | 78.34% | 1.94 | Both | 670.8333 | 2.6833 | HRCU-A-CB (Split System: Heat Pump with Remote Outdoor Unit-Air-Source) | N/A
214862396 | Central Heat Pump | BRYANT HEATING AND COOLING SYSTEMS | 288BNV037*0**B* | ADP |  | H,PG81936 | 987MC42080C17*** | 32200 |  |  | 17 | 8.1 | 31400 |  |  | 24600 | 78.34% | 1.94 | Both | 670.8333 | 2.6833 | HRCU-A-CB (Split System: Heat Pump with Remote Outdoor Unit-Air-Source) | N/A
214862402 | Central Heat Pump | BRYANT HEATING AND COOLING SYSTEMS | 288BNV037*0**B* | ADP |  | H,PG81936 | 987MC60060C21*** | 32200 |  |  | 17 | 8.1 | 31400 |  |  | 24600 | 78.34% | 1.94 | Both | 670.8333 | 2.6833 | HRCU-A-CB (Split System: Heat Pump with Remote Outdoor Unit-Air-Source) | N/A
214862393 | Central Heat Pump | BRYANT HEATING AND COOLING SYSTEMS | 288BNV037*0**B* | ADP |  | H,PG48936 | 987MC42080C17*** | 32200 |  |  | 17 | 8.1 | 31400 |  |  | 24600 | 78.34% | 1.94 | Both | 670.8333 | 2.6833 | HRCU-A-CB (Split System: Heat Pump with Remote Outdoor Unit-Air-Source) | N/A
214862395 | Central Heat Pump | BRYANT HEATING AND COOLING SYSTEMS | 288BNV037*0**B* | ADP |  | H,PG83936 | 987MC42080C17*** | 32200 |  |  | 17 | 8.1 | 31400 |  |  | 24600 | 78.34% | 1.94 | Both | 670.8333 | 2.6833 | HRCU-A-CB (Split System: Heat Pump with Remote Outdoor Unit-Air-Source) | N/A
214440904 | Central Heat Pump | RHEEM | RD17AZ36AJ3N | ADP |  | H,RG47936 | R98MV0603A17UPS | 34200 |  |  | 18 | 8.1 | 32600 |  |  | 29400 | 90.18% | 1.9 | Both | 712.5 | 2.85 | HRCU-A-CB (Split System: Heat Pump with Remote Outdoor Unit-Air-Source) | N/A
214440910 | Central Heat Pump | RHEEM | RD17AZ36AJ3N | ADP |  | H,RG47936 | R98MV1005A21UPS | 34200 |  |  | 18 | 8.1 | 32600 |  |  | 29200 | 89.57% | 1.9 | Both | 712.5 | 2.85 | HRCU-A-CB (Split System: Heat Pump with Remote Outdoor Unit-Air-Source) | N/A
214440906 | Central Heat Pump | RHEEM | RD17AZ36AJ3N | ADP |  | H,RG47936 | R98MV0703A17UPS | 34200 |  |  | 18 | 8.1 | 32600 |  |  | 29400 | 90.18% | 1.9 | Both | 712.5 | 2.85 | HRCU-A-CB (Split System: Heat Pump with Remote Outdoor Unit-Air-Source) | N/A
214862352 | Central Heat Pump | BRYANT HEATING AND COOLING SYSTEMS | 288BNV037*0**A* | ADP |  | H,PE9J936 | 987MC42060C17*** | 31200 |  |  | 18 | 8.1 | 31600 |  |  | 24200 | 76.58% | 1.84 | Both | 650 | 2.6 | HRCU-A-CB (Split System: Heat Pump with Remote Outdoor Unit-Air-Source) | N/A
214862354 | Central Heat Pump | BRYANT HEATING AND COOLING SYSTEMS | 288BNV037*0**A* | ADP |  | H,PG81936 | 987MC42060C17*** | 31200 |  |  | 18 | 8.1 | 31600 |  |  | 24200 | 76.58% | 1.84 | Both | 650 | 2.6 | HRCU-A-CB (Split System: Heat Pump with Remote Outdoor Unit-Air-Source) | N/A
214862386 | Central Heat Pump | BRYANT HEATING AND COOLING SYSTEMS | 288BNV037*0**B* | ADP |  | H,CD16936 | 987MC42060C17*** | 31200 |  |  | 18 | 8.1 | 31600 |  |  | 24200 | 76.58% | 1.84 | Both | 650 | 2.6 | HRCU-A-CB (Split System: Heat Pump with Remote Outdoor Unit-Air-Source) | N/A
214862351 | Central Heat Pump | BRYANT HEATING AND COOLING SYSTEMS | 288BNV037*0**A* | ADP |  | H,PG48936 | 987MC42060C17*** | 31200 |  |  | 18 | 8.1 | 31600 |  |  | 24200 | 76.58% | 1.84 | Both | 650 | 2.6 | HRCU-A-CB (Split System: Heat Pump with Remote Outdoor Unit-Air-Source) | N/A
214862353 | Central Heat Pump | BRYANT HEATING AND COOLING SYSTEMS | 288BNV037*0**A* | ADP |  | H,PG83936 | 987MC42060C17*** | 31200 |  |  | 18 | 8.1 | 31600 |  |  | 24200 | 76.58% | 1.84 | Both | 650 | 2.6 | HRCU-A-CB (Split System: Heat Pump with Remote Outdoor Unit-Air-Source) | N/A
214862387 | Central Heat Pump | BRYANT HEATING AND COOLING SYSTEMS | 288BNV037*0**B* | ADP |  | H,PG48936 | 987MC42060C17*** | 31200 |  |  | 18 | 8.1 | 31600 |  |  | 24200 | 76.58% | 1.84 | Both | 650 | 2.6 | HRCU-A-CB (Split System: Heat Pump with Remote Outdoor Unit-Air-Source) | N/A
214862389 | Central Heat Pump | BRYANT HEATING AND COOLING SYSTEMS | 288BNV037*0**B* | ADP |  | H,PG83936 | 987MC42060C17*** | 31200 |  |  | 18 | 8.1 | 31600 |  |  | 24200 | 76.58% | 1.84 | Both | 650 | 2.6 | HRCU-A-CB (Split System: Heat Pump with Remote Outdoor Unit-Air-Source) | N/A
214862385 | Central Heat Pump | BRYANT HEATING AND COOLING SYSTEMS | 288BNV037*0**B* | ADP |  | H,PG35936 | 987MC42060C17*** | 31200 |  |  | 18 | 8.1 | 31600 |  |  | 24200 | 76.58% | 1.84 | Both | 650 | 2.6 | HRCU-A-CB (Split System: Heat Pump with Remote Outdoor Unit-Air-Source) | N/A
214862418 | Central Heat Pump | BRYANT HEATING AND COOLING SYSTEMS | 288BNV037*0**B* | ADP |  | H,PE9J936 | 987MC66120C24*** | 30800 |  |  | 18 | 8.1 | 30600 |  |  | 24400 | 79.74% | 1.98 | Both | 641.6667 | 2.5667 | HRCU-A-CB (Split System: Heat Pump with Remote Outdoor Unit-Air-Source) | N/A
214862376 | Central Heat Pump | BRYANT HEATING AND COOLING SYSTEMS | 288BNV037*0**A* | ADP |  | H,PE9J936 | 987MC66100C21*** | 30800 |  |  | 18 | 8.1 | 30600 |  |  | 24200 | 79.08% | 1.98 | Both | 641.6667 | 2.5667 | HRCU-A-CB (Split System: Heat Pump with Remote Outdoor Unit-Air-Source) | N/A
214862373 | Central Heat Pump | BRYANT HEATING AND COOLING SYSTEMS | 288BNV037*0**A* | ADP |  | H,PG35936 | 987MC66100C21*** | 31000 |  |  | 18 | 8.1 | 30600 |  |  | 24200 | 79.08% | 1.98 | Both | 645.8333 | 2.5833 | HRCU-A-CB (Split System: Heat Pump with Remote Outdoor Unit-Air-Source) | N/A
214862409 | Central Heat Pump | BRYANT HEATING AND COOLING SYSTEMS | 288BNV037*0**B* | ADP |  | H,PG35936 | 987MC66100C21*** | 31000 |  |  | 18 | 8.1 | 30600 |  |  | 24200 | 79.08% | 1.98 | Both | 645.8333 | 2.5833 | HRCU-A-CB (Split System: Heat Pump with Remote Outdoor Unit-Air-Source) | N/A
214862416 | Central Heat Pump | BRYANT HEATING AND COOLING SYSTEMS | 288BNV037*0**B* | ADP |  | H,CD16936 | 987MC66120C24*** | 31400 |  |  | 18 | 8.1 | 30600 |  |  | 24400 | 79.74% | 1.98 | Both | 654.1667 | 2.6167 | HRCU-A-CB (Split System: Heat Pump with Remote Outdoor Unit-Air-Source) | N/A
214862420 | Central Heat Pump | BRYANT HEATING AND COOLING SYSTEMS | 288BNV037*0**B* | ADP |  | H,PG81936 | 987MC66120C24*** | 31800 |  |  | 18 | 8.1 | 30600 |  |  | 24400 | 79.74% | 1.98 | Both | 662.5 | 2.65 | HRCU-A-CB (Split System: Heat Pump with Remote Outdoor Unit-Air-Source) | N/A
214862374 | Central Heat Pump | BRYANT HEATING AND COOLING SYSTEMS | 288BNV037*0**A* | ADP |  | H,CD16936 | 987MC66100C21*** | 31400 |  |  | 18 | 8.1 | 30600 |  |  | 24200 | 79.08% | 1.98 | Both | 654.1667 | 2.6167 | HRCU-A-CB (Split System: Heat Pump with Remote Outdoor Unit-Air-Source) | N/A
214862417 | Central Heat Pump | BRYANT HEATING AND COOLING SYSTEMS | 288BNV037*0**B* | ADP |  | H,PG48936 | 987MC66120C24*** | 32000 |  |  | 18 | 8.1 | 30600 |  |  | 24400 | 79.74% | 1.98 | Both | 666.6667 | 2.6667 | HRCU-A-CB (Split System: Heat Pump with Remote Outdoor Unit-Air-Source) | N/A
214862383 | Central Heat Pump | BRYANT HEATING AND COOLING SYSTEMS | 288BNV037*0**A* | ADP |  | H,PG83936 | 987MC66120C24*** | 32400 |  |  | 18 | 8.1 | 30600 |  |  | 24400 | 79.74% | 1.98 | Both | 675 | 2.7 | HRCU-A-CB (Split System: Heat Pump with Remote Outdoor Unit-Air-Source) | N/A
214862419 | Central Heat Pump | BRYANT HEATING AND COOLING SYSTEMS | 288BNV037*0**B* | ADP |  | H,PG83936 | 987MC66120C24*** | 32400 |  |  | 18 | 8.1 | 30600 |  |  | 24400 | 79.74% | 1.98 | Both | 675 | 2.7 | HRCU-A-CB (Split System: Heat Pump with Remote Outdoor Unit-Air-Source) | N/A
215289779 | Central Heat Pump | AIRQUEST | DLCURAH18ABK | ADP |  | H,GE9J936 | *96MSN0261410A* | 17300 |  |  | 20 | 8.1 | 16700 |  |  | 18800 | 112.6% | 2.3 | Both | 360.4167 | 1.4417 | HRCU-A-CB (Split System: Heat Pump with Remote Outdoor Unit-Air-Source) | N/A
213948869 | Central Heat Pump | BRYANT | 38MURAQ36AB3 | ADP |  | F,PE*G33936 |  | 35800 |  |  | 15.2 | 8.35 | 36200 |  |  | 31200 | 86.19% | 1.8 | Both | 745.8333 | 2.9833 | HRCU-A-CB (Split System: Heat Pump with Remote Outdoor Unit-Air-Source) | N/A
213923871 | Central Heat Pump | MIDEA | 38MURAQ36AB3 | ADP |  | C36A***L139+AEFE3A* |  | 35800 |  |  | 15.2 | 8.35 | 36200 |  |  | 31200 | 86.19% | 1.8 | Both | 745.8333 | 2.9833 | HRCU-A-CB (Split System: Heat Pump with Remote Outdoor Unit-Air-Source) | N/A
214665265 | Central Heat Pump | CARRIER | 38MURAQ24AB3 | ADP |  | SK1925 |  | 21400 |  |  | 16 | 8.35 | 22800 |  |  | 19600 | 85.96% | 1.76 | Both | 445.8333 | 1.7833 | HRCU-A-CB (Split System: Heat Pump with Remote Outdoor Unit-Air-Source) | N/A
214575727 | Central Heat Pump | MOOVAIR | DMA18HOS20230E7 | ADP |  | SK1925 |  | 16200 |  |  | 16 | 8.4 | 16900 |  |  | 14500 | 85.8% | 1.98 | Both | 337.5 | 1.35 | HRCU-A-CB (Split System: Heat Pump with Remote Outdoor Unit-Air-Source) | N/A
215289573 | Central Heat Pump | AIRQUEST | DLCURAH18ABK | ADP |  | H,GE32936 | *92MSN0401712A* | 16500 |  |  | 15.2 | 8.5 | 16500 |  |  | 18400 | 111.5% | 2.24 | Both | 343.75 | 1.375 | HRCU-A-CB (Split System: Heat Pump with Remote Outdoor Unit-Air-Source) | N/A
215290034 | Central Heat Pump | AIRQUEST | DLCURAH18ABK | ADP |  | H,GG30924 | *96VTN0401410A* | 16600 |  |  | 15.2 | 8.5 | 16700 |  |  | 18800 | 112.6% | 2.3 | Both | 345.8333 | 1.3833 | HRCU-A-CB (Split System: Heat Pump with Remote Outdoor Unit-Air-Source) | N/A
215290111 | Central Heat Pump | AIRQUEST | DLCURAH18ABK | ADP |  | HG33936 | *96VTN0401712A* | 17700 |  |  | 15.2 | 8.5 | 17100 |  |  | 18700 | 109.4% | 2.28 | Both | 368.75 | 1.475 | HRCU-A-CB (Split System: Heat Pump with Remote Outdoor Unit-Air-Source) | N/A
215289928 | Central Heat Pump | AIRQUEST | DLCURAH18ABK | ADP |  | H,GG32930 | *96MSN0601716A* | 16800 |  |  | 16 | 8.5 | 16500 |  |  | 19000 | 115.2% | 2.32 | Both | 350 | 1.4 | HRCU-A-CB (Split System: Heat Pump with Remote Outdoor Unit-Air-Source) | N/A
215290091 | Central Heat Pump | AIRQUEST | DLCURAH18ABK | ADP |  | H,GG80936 | *96VTN0401410B* | 17200 |  |  | 16 | 8.5 | 16600 |  |  | 19000 | 114.5% | 2.34 | Both | 358.3333 | 1.4333 | HRCU-A-CB (Split System: Heat Pump with Remote Outdoor Unit-Air-Source) | N/A
215643933 | Central Heat Pump | BRYANT HEATING AND COOLING SYSTEMS | 38MURAQ24AB3* | ADP |  | C36A***L719 | 926TC36040V17*** | 23200 |  |  | 16 | 8.5 | 24600 |  |  | 23800 | 96.75% | 2 | Both | 483.3333 | 1.9333 | HRCU-A-CB (Split System: Heat Pump with Remote Outdoor Unit-Air-Source) | N/A
214390530 | Central Heat Pump | DAY & NIGHT | DLCURAH24ABK | ADP |  | H,GE32936 | *96VTN0601714A* | 23600 |  |  | 16 | 8.5 | 25200 |  |  | 24000 | 95.24% | 2.02 | Both | 491.6667 | 1.9667 | HRCU-A-CB (Split System: Heat Pump with Remote Outdoor Unit-Air-Source) | N/A
215289696 | Central Heat Pump | AIRQUEST | DLCURAH18ABK | ADP |  | H,GG31924 | *92MSN0801716A* | 17100 |  |  | 16 | 8.5 | 17100 |  |  | 18700 | 109.4% | 2.3 | Both | 356.25 | 1.425 | HRCU-A-CB (Split System: Heat Pump with Remote Outdoor Unit-Air-Source) | N/A
215289616 | Central Heat Pump | AIRQUEST | DLCURAH18ABK | ADP |  | HG32936 | *92MSN0601412A* | 17200 |  |  | 16 | 8.5 | 16900 |  |  | 19400 | 114.8% | 2.38 | Both | 358.3333 | 1.4333 | HRCU-A-CB (Split System: Heat Pump with Remote Outdoor Unit-Air-Source) | N/A
215289974 | Central Heat Pump | AIRQUEST | DLCURAH18ABK | ADP |  | H,GG32936 | *96MSN0801716A* | 17300 |  |  | 16 | 8.5 | 17000 |  |  | 18700 | 110% | 2.3 | Both | 360.4167 | 1.4417 | HRCU-A-CB (Split System: Heat Pump with Remote Outdoor Unit-Air-Source) | N/A
215289708 | Central Heat Pump | AIRQUEST | DLCURAH18ABK | ADP |  | H,GE32936 | *92MSN0801716A* | 17400 |  |  | 16 | 8.5 | 17100 |  |  | 18700 | 109.4% | 2.3 | Both | 362.5 | 1.45 | HRCU-A-CB (Split System: Heat Pump with Remote Outdoor Unit-Air-Source) | N/A
215289819 | Central Heat Pump | AIRQUEST | DLCURAH18ABK | ADP |  | HG8J936 | *96MSN0401410A* | 17400 |  |  | 16 | 8.5 | 16900 |  |  | 19100 | 113% | 2.34 | Both | 362.5 | 1.45 | HRCU-A-CB (Split System: Heat Pump with Remote Outdoor Unit-Air-Source) | N/A
215289822 | Central Heat Pump | AIRQUEST | DLCURAH18ABK | ADP |  | H,GG9J936 | *96MSN0401410A* | 17400 |  |  | 16 | 8.5 | 16900 |  |  | 19100 | 113% | 2.34 | Both | 362.5 | 1.45 | HRCU-A-CB (Split System: Heat Pump with Remote Outdoor Unit-Air-Source) | N/A
215289736 | Central Heat Pump | AIRQUEST | DLCURAH18ABK | ADP |  | HG80936 | *92MSN0801716A* | 17700 |  |  | 16 | 8.5 | 17100 |  |  | 18700 | 109.4% | 2.3 | Both | 368.75 | 1.475 | HRCU-A-CB (Split System: Heat Pump with Remote Outdoor Unit-Air-Source) | N/A
216011848 | Central Heat Pump | COLEMAN | HMH72B341 | ADP |  | H,YE32936 | CP9C100C16MP13 | 33200 |  |  | 17 | 8.5 | 31400 |  |  | 22800 | 72.61% | 2.06 | Both | 691.6667 | 2.7667 | HRCU-A-CB (Split System: Heat Pump with Remote Outdoor Unit-Air-Source) | N/A
216011850 | Central Heat Pump | COLEMAN | HMH72B341 | ADP |  | H,YE34936 | CP9C100C16MP13 | 33200 |  |  | 17 | 8.5 | 31400 |  |  | 22800 | 72.61% | 2.06 | Both | 691.6667 | 2.7667 | HRCU-A-CB (Split System: Heat Pump with Remote Outdoor Unit-Air-Source) | N/A
216011843 | Central Heat Pump | COLEMAN | HMH72B341 | ADP |  | H,YE35936 | CP9C080B12MP13 | 33600 |  |  | 17 | 8.5 | 31800 |  |  | 23000 | 72.33% | 2.04 | Both | 700 | 2.8 | HRCU-A-CB (Split System: Heat Pump with Remote Outdoor Unit-Air-Source) | N/A
216011851 | Central Heat Pump | COLEMAN | HMH72B341 | ADP |  | H,YE35936 | CP9C100C16MP13 | 34000 |  |  | 17 | 8.5 | 32400 |  |  | 23600 | 72.84% | 2.1 | Both | 708.3333 | 2.8333 | HRCU-A-CB (Split System: Heat Pump with Remote Outdoor Unit-Air-Source) | N/A
214328319 | Central Heat Pump | NAPOLEON | WSEHV2436RA1-N | ADP |  | H,A,DG33936 | WUV060T3AA | 22000 |  |  | 17 | 8.5 | 23400 |  |  | 17100 | 73.08% | 1.8 | Both | 458.3333 | 1.8333 | HRCU-A-CB (Split System: Heat Pump with Remote Outdoor Unit-Air-Source) | N/A
213367379 | Central Heat Pump | CARRIER | 38MURAQ24AB3* | ADP |  | H,PG9J936 | 59TP6C080V21**20 | 23800 |  |  | 17 | 8.5 | 24800 |  |  | 23600 | 95.16% | 1.98 | Both | 495.8333 | 1.9833 | HRCU-A-CB (Split System: Heat Pump with Remote Outdoor Unit-Air-Source) | N/A
214295855 | Central Heat Pump | CHAMPION HEATING AND COOLING | HMH72B341 | ADP |  | PL36H210P759 | Z8ES080B12SMPS1 | 33200 |  |  | 18 | 8.5 | 31400 |  |  | 23000 | 73.25% | 2.04 | Both | 691.6667 | 2.7667 | HRCU-A-CB (Split System: Heat Pump with Remote Outdoor Unit-Air-Source) | N/A
214295852 | Central Heat Pump | CHAMPION HEATING AND COOLING | HMH72B341 | ADP |  | PL36H***P219 | Z8ES040A12SMPS1 | 33200 |  |  | 18 | 8.5 | 31400 |  |  | 23000 | 73.25% | 2.06 | Both | 691.6667 | 2.7667 | HRCU-A-CB (Split System: Heat Pump with Remote Outdoor Unit-Air-Source) | N/A
214295851 | Central Heat Pump | CHAMPION HEATING AND COOLING | HMH72B341 | ADP |  | PL36H210P759 | Z8ES040A12SMPS1 | 34000 |  |  | 18 | 8.5 | 31800 |  |  | 23800 | 74.84% | 2.1 | Both | 708.3333 | 2.8333 | HRCU-A-CB (Split System: Heat Pump with Remote Outdoor Unit-Air-Source) | N/A
214862401 | Central Heat Pump | BRYANT HEATING AND COOLING SYSTEMS | 288BNV037*0**B* | ADP |  | H,PG83936 | 987MC60060C21*** | 32200 |  |  | 18 | 8.5 | 30400 |  |  | 24600 | 80.92% | 1.98 | Both | 670.8333 | 2.6833 | HRCU-A-CB (Split System: Heat Pump with Remote Outdoor Unit-Air-Source) | N/A
215413728 | Central Heat Pump | DAY & NIGHT | DLCURAH18ABK | ADP |  | SM2925 |  | 16300 |  |  | 17 | 8.55 | 16900 |  |  | 19300 | 114.2% | 2.28 | Both | 339.5833 | 1.3583 | HRCU-A-CB (Split System: Heat Pump with Remote Outdoor Unit-Air-Source) | N/A
213286671 | Central Heat Pump | DAY & NIGHT | DLCURAH18ABK | ADP |  | CP1801A+TXV+TD |  | 17100 |  |  | 15.2 | 8.6 | 17000 |  |  | 19300 | 113.5% | 2.3 | Both | 356.25 | 1.425 | HRCU-A-CB (Split System: Heat Pump with Remote Outdoor Unit-Air-Source) | N/A
213286672 | Central Heat Pump | DAY & NIGHT | DLCURAH18ABK | ADP |  | CP2301A+TXV+TD |  | 17100 |  |  | 15.2 | 8.6 | 17000 |  |  | 19300 | 113.5% | 2.3 | Both | 356.25 | 1.425 | HRCU-A-CB (Split System: Heat Pump with Remote Outdoor Unit-Air-Source) | N/A
213286685 | Central Heat Pump | DAY & NIGHT | DLCURAH18ABK | ADP |  | CE2301C+TXV |  | 17400 |  |  | 17 | 8.6 | 17000 |  |  | 19300 | 113.5% | 2.3 | Both | 362.5 | 1.45 | HRCU-A-CB (Split System: Heat Pump with Remote Outdoor Unit-Air-Source) | N/A
213286684 | Central Heat Pump | DAY & NIGHT | DLCURAH18ABK | ADP |  | CE1801A+TXV |  | 17400 |  |  | 17 | 8.6 | 17000 |  |  | 19300 | 113.5% | 2.3 | Both | 362.5 | 1.45 | HRCU-A-CB (Split System: Heat Pump with Remote Outdoor Unit-Air-Source) | N/A
213286674 | Central Heat Pump | DAY & NIGHT | DLCURAH18ABK | ADP |  | CP2403A+TXV+TD |  | 17400 |  |  | 15.2 | 8.7 | 17000 |  |  | 19400 | 114.1% | 2.32 | Both | 362.5 | 1.45 | HRCU-A-CB (Split System: Heat Pump with Remote Outdoor Unit-Air-Source) | N/A
213286688 | Central Heat Pump | DAY & NIGHT | DLCURAH18ABK | ADP |  | CE2403C+TXV |  | 17700 |  |  | 17 | 8.7 | 17000 |  |  | 19400 | 114.1% | 2.32 | Both | 368.75 | 1.475 | HRCU-A-CB (Split System: Heat Pump with Remote Outdoor Unit-Air-Source) | N/A
214606949 | Central Heat Pump | COLEMAN | HMH72B341 | ADP |  | F,PE*SS9937 |  | 34000 |  |  | 18 | 8.7 | 31600 |  |  | 22800 | 72.15% | 2.1 | Both | 708.3333 | 2.8333 | HRCU-A-CB (Split System: Heat Pump with Remote Outdoor Unit-Air-Source) | N/A
215413729 | Central Heat Pump | DAY & NIGHT | DLCURAH18ABK | ADP |  | SM3919 |  | 16800 |  |  | 17 | 8.75 | 17000 |  |  | 19400 | 114.1% | 2.34 | Both | 350 | 1.4 | HRCU-A-CB (Split System: Heat Pump with Remote Outdoor Unit-Air-Source) | N/A
214596053 | Central Heat Pump | INNOVAIR | SHV24H2R20 | ADP |  | HG21924+AEFE3A* |  | 23400 |  |  | 16 | 8.8 | 23000 |  |  | 19600 | 85.22% | 1.84 | Both | 487.5 | 1.95 | HRCU-A-CB (Split System: Heat Pump with Remote Outdoor Unit-Air-Source) | N/A
214595971 | Central Heat Pump | INNOVAIR | SHV24H2R20 | ADP |  | HG21924+AEFE3A* |  | 23400 |  |  | 16 | 8.8 | 23000 |  |  | 19600 | 85.22% | 1.84 | Both | 487.5 | 1.95 | HRCU-A-CB (Split System: Heat Pump with Remote Outdoor Unit-Air-Source) | N/A
213286700 | Central Heat Pump | DAY & NIGHT | DLCURAH24ABK | ADP |  | CE2903C+TXV |  | 23800 |  |  | 17 | 8.85 | 25600 |  |  | 25400 | 99.22% | 2.14 | Both | 495.8333 | 1.9833 | HRCU-A-CB (Split System: Heat Pump with Remote Outdoor Unit-Air-Source) | N/A
213286699 | Central Heat Pump | DAY & NIGHT | DLCURAH24ABK | ADP |  | CE2403A+TXV |  | 23800 |  |  | 17 | 8.85 | 25600 |  |  | 25400 | 99.22% | 2.14 | Both | 495.8333 | 1.9833 | HRCU-A-CB (Split System: Heat Pump with Remote Outdoor Unit-Air-Source) | N/A
213281309 | Central Heat Pump | GREE | FLEXX36HP230V1AO | ADP |  | V36H***P429+AEFE3A* |  | 23000 |  |  | 16 | 8.9 | 22400 |  |  | 21600 | 96.43% | 1.78 | Both | 479.1667 | 1.9167 | HRCU-A-CB (Split System: Heat Pump with Remote Outdoor Unit-Air-Source) | N/A
214595959 | Central Heat Pump | MIDEA | DLCURAH24ABK | ADP |  | F,PE*G22924 |  | 24000 |  |  | 16 | 9 | 23200 |  |  | 19600 | 84.48% | 1.86 | Both | 500 | 2 | HRCU-A-CB (Split System: Heat Pump with Remote Outdoor Unit-Air-Source) | N/A
213923861 | Central Heat Pump | MIDEA | 38MURAQ24AB3 | ADP |  | V36H***P039+AEFE3A* |  | 24000 |  |  | 16 | 9 | 23200 |  |  | 19600 | 84.48% | 1.86 | Both | 500 | 2 | HRCU-A-CB (Split System: Heat Pump with Remote Outdoor Unit-Air-Source) | N/A
213923860 | Central Heat Pump | MIDEA | 38MURAQ24AB3 | ADP |  | PL36H***P039+AEFE3A* |  | 24000 |  |  | 16 | 9 | 23200 |  |  | 19600 | 84.48% | 1.86 | Both | 500 | 2 | HRCU-A-CB (Split System: Heat Pump with Remote Outdoor Unit-Air-Source) | N/A
213286702 | Central Heat Pump | DAY & NIGHT | DLCURAH24ABK | ADP |  | CE3005A+TXV |  | 23600 |  |  | 17 | 9 | 25600 |  |  | 25200 | 98.44% | 2.14 | Both | 491.6667 | 1.9667 | HRCU-A-CB (Split System: Heat Pump with Remote Outdoor Unit-Air-Source) | N/A
214440918 | Central Heat Pump | BRYANT HEATING AND COOLING SYSTEMS | 284ANV036*0**B* | ADP |  | V,C36H175P149 | 987MC42060C17*** | 32400 |  |  | 19 | 9 | 35200 |  |  | 27400 | 77.84% | 2.02 | Both | 675 | 2.7 | HRCU-A-CB (Split System: Heat Pump with Remote Outdoor Unit-Air-Source) | N/A
214295812 | Central Heat Pump | BOSCH | BOVC-36HDN1-M20G | ADP |  | F,PE*G32936 |  | 32400 |  |  | 18 | 9.05 | 32200 |  |  | 23600 | 73.29% | 1.82 | Both | 675 | 2.7 | HRCU-A-CB (Split System: Heat Pump with Remote Outdoor Unit-Air-Source) | N/A
214295814 | Central Heat Pump | BOSCH | BOVD-36HDN1-M20G | ADP |  | F,PE*G32936 |  | 32400 |  |  | 18 | 9.05 | 32200 |  |  | 23600 | 73.29% | 1.82 | Both | 675 | 2.7 | HRCU-A-CB (Split System: Heat Pump with Remote Outdoor Unit-Air-Source) | N/A
214606646 | Central Heat Pump | MIDEA | 38MURAQ24AB3 | ADP |  | CE2301A+TXV |  | 24000 |  |  | 16 | 9.2 | 23400 |  |  | 19600 | 83.76% | 1.9 | Both | 500 | 2 | HRCU-A-CB (Split System: Heat Pump with Remote Outdoor Unit-Air-Source) | N/A
214440921 | Central Heat Pump | CARRIER | 25VNA424A*031* | ADP |  | H,PG24936 | 59TN6C040C14**10 | 22600 |  |  | 18 | 9.5 | 25800 |  |  | 20200 | 78.29% | 2.22 | Both | 470.8333 | 1.8833 | HRCU-A-CB (Split System: Heat Pump with Remote Outdoor Unit-Air-Source) | N/A
214440927 | Central Heat Pump | CARRIER | 25VNA424A*031* | ADP |  | H,PG9J936 | 59TN6C040C14**10 | 22800 |  |  | 18 | 10 | 25400 |  |  | 20000 | 78.74% | 2.3 | Both | 475 | 1.9 | HRCU-A-CB (Split System: Heat Pump with Remote Outdoor Unit-Air-Source) | N/A
214440925 | Central Heat Pump | CARRIER | 25VNA424A*031* | ADP |  | H,PG34936 | 59TN6C040C14**10 | 22800 |  |  | 18 | 10 | 25400 |  |  | 20000 | 78.74% | 2.32 | Both | 475 | 1.9 | HRCU-A-CB (Split System: Heat Pump with Remote Outdoor Unit-Air-Source) | N/A
207573587 | Central Heat Pump | DAY & NIGHT | CVH837GKA2* | ADP |  | PL36H175P159 | *80CTL0901716A* | 32200 |  |  | 18 | 8.1 | 30800 |  |  | 27200 | 88.31% | 2.2 | Both | 670.8333 | 2.6833 | HRCU-A-CB (Split System: Heat Pump with Remote Outdoor Unit-Air-Source) | N/A
207764684 | Central Heat Pump | GE Appliances | AUH4860ZGDA* | ADP |  | F,PE*CC7948 |  | 48000 |  |  | 17 | 9 | 48000 |  |  | 38500 | 80.21% | 1.8 | Both | 1000 | 4 | HRCU-A-CB (Split System: Heat Pump with Remote Outdoor Unit-Air-Source) | N/A
214720231 | Central Heat Pump | BOSCH | BOVA-24HDN1-M15G | ASPEN |  | AEW254+TDR |  | 15900 |  |  | 15.2 | 8.1 | 17500 |  |  | 12900 | 73.71% | 1.81 | Both | 331.25 | 1.325 | HRCU-A-CB (Split System: Heat Pump with Remote Outdoor Unit-Air-Source) | N/A
214723113 | Central Heat Pump | BOSCH | BOVA-24HDN1-M15G | ASPEN |  | L(E,F)W30A4 |  | 16500 |  |  | 15.2 | 8.1 | 18000 |  |  | 12900 | 71.67% | 1.81 | Both | 343.75 | 1.375 | HRCU-A-CB (Split System: Heat Pump with Remote Outdoor Unit-Air-Source) | N/A
214723116 | Central Heat Pump | BOSCH | BOVA-24HDN1-M15G | ASPEN |  | L(E,F)W30D4 |  | 17100 |  |  | 15.2 | 8.1 | 17900 |  |  | 12900 | 72.07% | 1.81 | Both | 356.25 | 1.425 | HRCU-A-CB (Split System: Heat Pump with Remote Outdoor Unit-Air-Source) | N/A
215385623 | Central Heat Pump | HISENSE | AUWR-24U3SF2 | ASPEN |  | L(E,F)W36D4 |  | 21400 |  |  | 15.8 | 8.1 | 23200 |  |  | 17700 | 76.29% | 1.98 | Both | 445.8333 | 1.7833 | HRCU-A-CB (Split System: Heat Pump with Remote Outdoor Unit-Air-Source) | N/A
213206564 | Central Heat Pump | CARRIER | 38MURAQ24AB3* | ASPEN |  | D(A,C,E)30B34+TDR | 59TP6B040V14**10 | 23000 |  |  | 16 | 8.1 | 25800 |  |  | 20200 | 78.29% | 2.63 | Both | 479.1667 | 1.9167 | HRCU-A-CB (Split System: Heat Pump with Remote Outdoor Unit-Air-Source) | N/A
215391369 | Central Heat Pump | FRIEDRICH | WFPU17Z243C | ASPEN |  | A(E,F)W244+TDR |  | 20600 |  |  | 16 | 8.1 | 23000 |  |  | 18000 | 78.26% | 2.3 | Both | 429.1667 | 1.7167 | HRCU-A-CB (Split System: Heat Pump with Remote Outdoor Unit-Air-Source) | N/A
215391370 | Central Heat Pump | FRIEDRICH | WFPU17Z243C | ASPEN |  | L(E,F)W30E4 |  | 21000 |  |  | 16 | 8.1 | 23000 |  |  | 18000 | 78.26% | 2.3 | Both | 437.5 | 1.75 | HRCU-A-CB (Split System: Heat Pump with Remote Outdoor Unit-Air-Source) | N/A
215391371 | Central Heat Pump | FRIEDRICH | WFPU17Z243C | ASPEN |  | L(E,F)W30F4 |  | 21200 |  |  | 16 | 8.1 | 23000 |  |  | 18000 | 78.26% | 2.3 | Both | 441.6667 | 1.7667 | HRCU-A-CB (Split System: Heat Pump with Remote Outdoor Unit-Air-Source) | N/A
215391373 | Central Heat Pump | FRIEDRICH | WFPU17Z243C | ASPEN |  | L(E,F)W36D4 |  | 21400 |  |  | 16 | 8.1 | 23200 |  |  | 18000 | 77.59% | 2.4 | Both | 445.8333 | 1.7833 | HRCU-A-CB (Split System: Heat Pump with Remote Outdoor Unit-Air-Source) | N/A
215391372 | Central Heat Pump | FRIEDRICH | WFPU17Z243C | ASPEN |  | L(E,F)W36C4 |  | 21400 |  |  | 16 | 8.1 | 23000 |  |  | 18000 | 78.26% | 2.4 | Both | 445.8333 | 1.7833 | HRCU-A-CB (Split System: Heat Pump with Remote Outdoor Unit-Air-Source) | N/A
213206226 | Central Heat Pump | CARRIER | 38MURAQ24AB3* | ASPEN |  | D(A,C,E)24B44+TDR | 58S(B,C)*A045E14**12 | 23600 |  |  | 16.4 | 8.1 | 26000 |  |  | 20400 | 78.46% | 2.96 | Both | 491.6667 | 1.9667 | HRCU-A-CB (Split System: Heat Pump with Remote Outdoor Unit-Air-Source) | N/A
213206263 | Central Heat Pump | CARRIER | 38MURAQ24AB3* | ASPEN |  | D(A,C,E)30B34+TDR | 58S(B,C)*A070E17**12 | 23000 |  |  | 17 | 8.1 | 25600 |  |  | 20000 | 78.12% | 2.94 | Both | 479.1667 | 1.9167 | HRCU-A-CB (Split System: Heat Pump with Remote Outdoor Unit-Air-Source) | N/A
213206355 | Central Heat Pump | CARRIER | 38MURAQ24AB3* | ASPEN |  | D(A,C,E)30B34+TDR | 58TP*A070V17**16 | 23800 |  |  | 17 | 8.1 | 26200 |  |  | 20200 | 77.1% | 2.84 | Both | 495.8333 | 1.9833 | HRCU-A-CB (Split System: Heat Pump with Remote Outdoor Unit-Air-Source) | N/A
213205058 | Central Heat Pump | TEMPSTAR | DLCURAH24ABK | ASPEN |  | D(A,C,E)36B34+TDR | *96VTN0802120A* | 23600 |  |  | 17 | 8.1 | 25800 |  |  | 20000 | 77.52% | 2.86 | Both | 491.6667 | 1.9667 | HRCU-A-CB (Split System: Heat Pump with Remote Outdoor Unit-Air-Source) | N/A
212623399 | Central Heat Pump | COLEMAN | HMH72B341 | ASPEN |  | C(A,C,D,E)48B24+TDR | TL9E100C20UH11 | 32000 |  |  | 17 | 8.3 | 33800 |  |  | 28800 | 85.21% | 2.77 | Both | 666.6667 | 2.6667 | HRCU-A-CB (Split System: Heat Pump with Remote Outdoor Unit-Air-Source) | N/A
215472304 | Central Heat Pump | TRANE | 4TWV8X48A1 | ASPEN |  | D(A,C,E)60B34+TDR | S9V2B060U4PSB+RP | 42000 |  |  | 18 | 8.4 | 44000 |  |  | 37400 | 85% | 2.37 | Both | 875 | 3.5 | HRCU-A-CB (Split System: Heat Pump with Remote Outdoor Unit-Air-Source) | N/A
214864388 | Central Heat Pump | COLEMAN | HMH72B341 | ASPEN |  | AE*L+CM48E34+TDR |  | 31200 |  |  | 18.3 | 8.4 | 32800 |  |  | 23200 | 70.73% | 2.1 | Both | 650 | 2.6 | HRCU-A-CB (Split System: Heat Pump with Remote Outdoor Unit-Air-Source) | N/A
214864381 | Central Heat Pump | COLEMAN | HMH72B341 | ASPEN |  | AE*S+CM36A34+TDR |  | 31400 |  |  | 18.3 | 8.4 | 33000 |  |  | 23200 | 70.3% | 2.1 | Both | 654.1667 | 2.6167 | HRCU-A-CB (Split System: Heat Pump with Remote Outdoor Unit-Air-Source) | N/A
213203993 | Central Heat Pump | TEMPSTAR | DLCURAH18ABK | ASPEN |  | D(A,C,E)24B44+TDR | *96VTN0401410A* | 17400 |  |  | 16 | 8.5 | 18300 |  |  | 13700 | 74.86% | 2.26 | Both | 362.5 | 1.45 | HRCU-A-CB (Split System: Heat Pump with Remote Outdoor Unit-Air-Source) | N/A
212627604 | Central Heat Pump | COLEMAN | HMH72B341 | ASPEN |  | D(A,C,E)48D36+TDR | TM8E100C16MP11 | 33000 |  |  | 18 | 8.5 | 34000 |  |  | 28400 | 83.53% | 2.76 | Both | 687.5 | 2.75 | HRCU-A-CB (Split System: Heat Pump with Remote Outdoor Unit-Air-Source) | N/A
215472306 | Central Heat Pump | TRANE | 4TWV8X48A1 | ASPEN |  | D(A,C,E)60B44+TDR | S9V2B060U4PSB+RP | 43000 |  |  | 18 | 8.5 | 44000 |  |  | 37400 | 85% | 2.44 | Both | 895.8333 | 3.5833 | HRCU-A-CB (Split System: Heat Pump with Remote Outdoor Unit-Air-Source) | N/A
214595223 | Central Heat Pump | PAYNE HEATING AND COOLING | 38MURAQ24AB3* | ASPEN |  | A(E,F)M364+TDR |  | 24000 |  |  | 15.2 | 9 | 26400 |  |  | 23400 | 88.64% | 1.92 | Both | 500 | 2 | HRCU-A-CB (Split System: Heat Pump with Remote Outdoor Unit-Air-Source) | N/A
214595163 | Central Heat Pump | BRYANT HEATING AND COOLING SYSTEMS | 38MURAQ24AB3* | ASPEN |  | L(E,G)M36D4 |  | 24000 |  |  | 16 | 9 | 26400 |  |  | 23400 | 88.64% | 1.92 | Both | 500 | 2 | HRCU-A-CB (Split System: Heat Pump with Remote Outdoor Unit-Air-Source) | N/A
214595164 | Central Heat Pump | BRYANT HEATING AND COOLING SYSTEMS | 38MURAQ24AB3* | ASPEN |  | L(E,G)M36E4 |  | 24000 |  |  | 16 | 9 | 26400 |  |  | 23400 | 88.64% | 1.92 | Both | 500 | 2 | HRCU-A-CB (Split System: Heat Pump with Remote Outdoor Unit-Air-Source) | N/A
214595158 | Central Heat Pump | BRYANT HEATING AND COOLING SYSTEMS | 38MURAQ24AB3* | ASPEN |  | L(E,G)M24J4 |  | 24000 |  |  | 16 | 9 | 26400 |  |  | 23400 | 88.64% | 1.92 | Both | 500 | 2 | HRCU-A-CB (Split System: Heat Pump with Remote Outdoor Unit-Air-Source) | N/A
214595165 | Central Heat Pump | BRYANT HEATING AND COOLING SYSTEMS | 38MURAQ24AB3* | ASPEN |  | L(E,G)M36F4 |  | 24000 |  |  | 16 | 9 | 26400 |  |  | 23400 | 88.64% | 1.92 | Both | 500 | 2 | HRCU-A-CB (Split System: Heat Pump with Remote Outdoor Unit-Air-Source) | N/A
213613496 | Central Heat Pump | PAYNE HEATING AND COOLING | 38MURAQ24AB3* | ASPEN |  | L(E,G)M24J4 |  | 24000 |  |  | 16 | 9 | 26400 |  |  | 23400 | 88.64% | 1.92 | Both | 500 | 2 | HRCU-A-CB (Split System: Heat Pump with Remote Outdoor Unit-Air-Source) | N/A
215350396 | Central Heat Pump | BOSCH | BOVA-60HDN1-M20G | ASPEN |  | AE*L+DM59A44+TDR |  | 43000 |  |  | 18.2 | 9.1 | 47500 |  |  | 46000 | 96.84% | 2.5 | Both | 895.8333 | 3.5833 | HRCU-A-CB (Split System: Heat Pump with Remote Outdoor Unit-Air-Source) | N/A
213351328 | Central Heat Pump | CARRIER | 38MURAQ24AB3* | AspenPRO |  | PE(S,T)354 |  | 23000 |  |  | 15.5 | 8.5 | 26400 |  |  | 20400 | 77.27% | 2.81 | Both | 479.1667 | 1.9167 | HRCU-A-CB (Split System: Heat Pump with Remote Outdoor Unit-Air-Source) | N/A
215828423 | Central Heat Pump | BOSCH | BOVA-60RXB-M15S | ADP |  | FE*TT9*60+TXV |  | 53000 |  |  | 16 | 8.3 | 54000 |  |  | 39000 | 72.22% | 1.84 | Both | 1104.1667 | 4.4167 | HRCU-A-CB (Split System: Heat Pump with Remote Outdoor Unit-Air-Source) | N/A
215423356 | Central Heat Pump | YORK | HH836E2S11 | ADP |  | H,YE34*36+TXV | TM9Y100C20MP11 | 33200 |  |  | 16 | 8.35 | 30800 |  |  | 25600 | 83.12% | 1.98 | Both | 691.6667 | 2.7667 | HRCU-A-CB (Split System: Heat Pump with Remote Outdoor Unit-Air-Source) | N/A
216056771 | Central Heat Pump | YORK | HH860E2S11 | ASPEN |  | C(A,C,D,E)48A3K+TDR | YP9C100C16MP13 | 30800 |  |  | 16.5 | 8.1 | 44000 |  |  | 33200 | 75.45% | 2 | Both | 641.6667 | 2.5667 | HRCU-A-CB (Split System: Heat Pump with Remote Outdoor Unit-Air-Source) | N/A
216056770 | Central Heat Pump | YORK | HH860E2S11 | ASPEN |  | C(A,C,D,E)48A3K+TDR | YP9C080C16MP13 | 31400 |  |  | 16.5 | 8.1 | 44000 |  |  | 33600 | 76.36% | 2 | Both | 654.1667 | 2.6167 | HRCU-A-CB (Split System: Heat Pump with Remote Outdoor Unit-Air-Source) | N/A
216054872 | Central Heat Pump | LUXAIRE | HH824E2S11 | ASPEN |  | D(A,C,E)24B3K+TDR | TM9Y040A10MP11 | 20600 |  |  | 16.5 | 8.1 | 22400 |  |  | 17300 | 77.23% | 2 | Both | 429.1667 | 1.7167 | HRCU-A-CB (Split System: Heat Pump with Remote Outdoor Unit-Air-Source) | N/A
216056156 | Central Heat Pump | YORK | HH824E2S11 | ASPEN |  | C(A,C,D,E)24A3K+TDR | YPLC080B12MP13 | 21000 |  |  | 17 | 8.1 | 22600 |  |  | 17700 | 78.32% | 2 | Both | 437.5 | 1.75 | HRCU-A-CB (Split System: Heat Pump with Remote Outdoor Unit-Air-Source) | N/A
216056153 | Central Heat Pump | YORK | HH824E2S11 | ASPEN |  | C(A,C,D,E)24A3K+TDR | YP9C080B12MP13 | 21400 |  |  | 17 | 8.1 | 22600 |  |  | 18300 | 80.97% | 2 | Both | 445.8333 | 1.7833 | HRCU-A-CB (Split System: Heat Pump with Remote Outdoor Unit-Air-Source) | N/A
216055008 | Central Heat Pump | LUXAIRE | HH836E2S11 | ASPEN |  | C(A,C,D,E)36B3K+TDR | LP9C100C20MP13 | 31600 |  |  | 17.5 | 8.1 | 32400 |  |  | 26000 | 80.25% | 2 | Both | 658.3333 | 2.6333 | HRCU-A-CB (Split System: Heat Pump with Remote Outdoor Unit-Air-Source) | N/A
216056773 | Central Heat Pump | YORK | HH860E2S11 | ASPEN |  | C(A,C,D,E)48A3K+TDR | YP9C120D20MP13 | 31800 |  |  | 17.5 | 8.1 | 44500 |  |  | 33400 | 75.06% | 2 | Both | 662.5 | 2.65 | HRCU-A-CB (Split System: Heat Pump with Remote Outdoor Unit-Air-Source) | N/A
216056777 | Central Heat Pump | YORK | HH860E2S11 | ASPEN |  | C(A,C,D,E)48A3K+TDR | YPLC120C20MP13 | 32800 |  |  | 17.5 | 8.1 | 45000 |  |  | 33800 | 75.11% | 2 | Both | 683.3333 | 2.7333 | HRCU-A-CB (Split System: Heat Pump with Remote Outdoor Unit-Air-Source) | N/A
216055487 | Central Heat Pump | CHAMPION HEATING AND COOLING | HH824E2S11 | ASPEN |  | C(A,C,D,E)24A3K+TDR | TM9E060A10MP12 | 20000 |  |  | 16.5 | 8.5 | 22600 |  |  | 18100 | 80.09% | 2 | Both | 416.6667 | 1.6667 | HRCU-A-CB (Split System: Heat Pump with Remote Outdoor Unit-Air-Source) | N/A
216055477 | Central Heat Pump | CHAMPION HEATING AND COOLING | HH824E2S11 | ASPEN |  | D(A,C,E)24B3K+TDR | TM9E026A08MP12 | 20600 |  |  | 16.5 | 8.5 | 22800 |  |  | 17600 | 77.19% | 2 | Both | 429.1667 | 1.7167 | HRCU-A-CB (Split System: Heat Pump with Remote Outdoor Unit-Air-Source) | N/A
216055507 | Central Heat Pump | CHAMPION HEATING AND COOLING | HH824E2S11 | ASPEN |  | D(A,C,E)24B3K+TDR | TM9V040A10MP12 | 20600 |  |  | 16.5 | 8.5 | 22800 |  |  | 17500 | 76.75% | 2 | Both | 429.1667 | 1.7167 | HRCU-A-CB (Split System: Heat Pump with Remote Outdoor Unit-Air-Source) | N/A
216054570 | Central Heat Pump | COLEMAN | HH824E2S11 | ASPEN |  | D(A,C,E)24B3K+TDR | TM9E060A10MP12 | 20400 |  |  | 16.5 | 8.5 | 22800 |  |  | 18100 | 79.39% | 2 | Both | 425 | 1.7 | HRCU-A-CB (Split System: Heat Pump with Remote Outdoor Unit-Air-Source) | N/A
216054566 | Central Heat Pump | COLEMAN | HH824E2S11 | ASPEN |  | D(A,C,E)24B3K+TDR | TM9E040A10MP12 | 20600 |  |  | 16.5 | 8.5 | 22800 |  |  | 18100 | 79.39% | 2 | Both | 429.1667 | 1.7167 | HRCU-A-CB (Split System: Heat Pump with Remote Outdoor Unit-Air-Source) | N/A
216054582 | Central Heat Pump | COLEMAN | HH824E2S11 | ASPEN |  | D(A,C,E)24B3K+TDR | TM9V040A10MP12 | 20600 |  |  | 16.5 | 8.5 | 22800 |  |  | 17500 | 76.75% | 2 | Both | 429.1667 | 1.7167 | HRCU-A-CB (Split System: Heat Pump with Remote Outdoor Unit-Air-Source) | N/A
216054562 | Central Heat Pump | COLEMAN | HH824E2S11 | ASPEN |  | D(A,C,E)24B3K+TDR | TM9E026A08MP12 | 20600 |  |  | 16.5 | 8.5 | 22800 |  |  | 17600 | 77.19% | 2 | Both | 429.1667 | 1.7167 | HRCU-A-CB (Split System: Heat Pump with Remote Outdoor Unit-Air-Source) | N/A
216054834 | Central Heat Pump | LUXAIRE | HH824E2S11 | ASPEN |  | C(A,C,D,E)24A3K+TDR | TM9E060A10MP12 | 20000 |  |  | 16.5 | 8.5 | 22600 |  |  | 18100 | 80.09% | 2 | Both | 416.6667 | 1.6667 | HRCU-A-CB (Split System: Heat Pump with Remote Outdoor Unit-Air-Source) | N/A
216054828 | Central Heat Pump | LUXAIRE | HH824E2S11 | ASPEN |  | C(A,C,D,E)24A3K+TDR | TM9E040A10MP12 | 20200 |  |  | 16.5 | 8.5 | 22600 |  |  | 18100 | 80.09% | 2 | Both | 420.8333 | 1.6833 | HRCU-A-CB (Split System: Heat Pump with Remote Outdoor Unit-Air-Source) | N/A
216054836 | Central Heat Pump | LUXAIRE | HH824E2S11 | ASPEN |  | D(A,C,E)24B3K+TDR | TM9E060A10MP12 | 20400 |  |  | 16.5 | 8.5 | 22800 |  |  | 18100 | 79.39% | 2 | Both | 425 | 1.7 | HRCU-A-CB (Split System: Heat Pump with Remote Outdoor Unit-Air-Source) | N/A
216054854 | Central Heat Pump | LUXAIRE | HH824E2S11 | ASPEN |  | D(A,C,E)24B3K+TDR | TM9V040A10MP12 | 20600 |  |  | 16.5 | 8.5 | 22800 |  |  | 17500 | 76.75% | 2 | Both | 429.1667 | 1.7167 | HRCU-A-CB (Split System: Heat Pump with Remote Outdoor Unit-Air-Source) | N/A
216056094 | Central Heat Pump | YORK | HH824E2S11 | ASPEN |  | C(A,C,D,E)24A3K+TDR | TM9E060A10MP12 | 20000 |  |  | 16.5 | 8.5 | 22600 |  |  | 18100 | 80.09% | 2 | Both | 416.6667 | 1.6667 | HRCU-A-CB (Split System: Heat Pump with Remote Outdoor Unit-Air-Source) | N/A
216056091 | Central Heat Pump | YORK | HH824E2S11 | ASPEN |  | C(A,C,D,E)24A3K+TDR | TM9E040A10MP12 | 20200 |  |  | 16.5 | 8.5 | 22600 |  |  | 18100 | 80.09% | 2 | Both | 420.8333 | 1.6833 | HRCU-A-CB (Split System: Heat Pump with Remote Outdoor Unit-Air-Source) | N/A
216056310 | Central Heat Pump | YORK | HH824E2S11 | ASPEN |  | D(A,C,E)24B3K+TDR | TM9E060A10MP12 | 20400 |  |  | 16.5 | 8.5 | 22800 |  |  | 18100 | 79.39% | 2 | Both | 425 | 1.7 | HRCU-A-CB (Split System: Heat Pump with Remote Outdoor Unit-Air-Source) | N/A
216056319 | Central Heat Pump | YORK | HH824E2S11 | ASPEN |  | D(A,C,E)24B3K+TDR | TM9V040A10MP12 | 20600 |  |  | 16.5 | 8.5 | 22800 |  |  | 17500 | 76.75% | 2 | Both | 429.1667 | 1.7167 | HRCU-A-CB (Split System: Heat Pump with Remote Outdoor Unit-Air-Source) | N/A
216056274 | Central Heat Pump | YORK | HH824E2S11 | ASPEN |  | C(A,C,D,E)24D2K+TDR | YPLC080B12MP13 | 21000 |  |  | 17 | 8.5 | 22800 |  |  | 17700 | 77.63% | 2 | Both | 437.5 | 1.75 | HRCU-A-CB (Split System: Heat Pump with Remote Outdoor Unit-Air-Source) | N/A
216056269 | Central Heat Pump | YORK | HH824E2S11 | ASPEN |  | C(A,C,D,E)24D2K+TDR | YP9C060B12MP13 | 21400 |  |  | 17 | 8.5 | 22800 |  |  | 18000 | 78.95% | 2 | Both | 445.8333 | 1.7833 | HRCU-A-CB (Split System: Heat Pump with Remote Outdoor Unit-Air-Source) | N/A
216056890 | Central Heat Pump | YORK | HH860E2S11 | ASPEN |  | C(A,C,D,E)60A3K+TDR | YP9C100C16MP13 | 32800 |  |  | 17 | 8.5 | 44000 |  |  | 33200 | 75.45% | 2 | Both | 683.3333 | 2.7333 | HRCU-A-CB (Split System: Heat Pump with Remote Outdoor Unit-Air-Source) | N/A
216056888 | Central Heat Pump | YORK | HH860E2S11 | ASPEN |  | C(A,C,D,E)60A3K+TDR | YP9C080C16MP13 | 33200 |  |  | 17 | 8.5 | 44000 |  |  | 33600 | 76.36% | 2 | Both | 691.6667 | 2.7667 | HRCU-A-CB (Split System: Heat Pump with Remote Outdoor Unit-Air-Source) | N/A
216055463 | Central Heat Pump | CHAMPION HEATING AND COOLING | HH824E2S11 | ASPEN |  | C(A,C,D,E)24A3K+TDR | TM8Y060A12MP11 | 20000 |  |  | 17.5 | 8.5 | 22600 |  |  | 18400 | 81.42% | 2 | Both | 416.6667 | 1.6667 | HRCU-A-CB (Split System: Heat Pump with Remote Outdoor Unit-Air-Source) | N/A
216054810 | Central Heat Pump | LUXAIRE | HH824E2S11 | ASPEN |  | C(A,C,D,E)24A3K+TDR | TM8Y060A12MP11 | 20000 |  |  | 17.5 | 8.5 | 22600 |  |  | 18400 | 81.42% | 2 | Both | 416.6667 | 1.6667 | HRCU-A-CB (Split System: Heat Pump with Remote Outdoor Unit-Air-Source) | N/A
216054734 | Central Heat Pump | COLEMAN | HH836E2S11 | ASPEN |  | D(A,C,E)36A4K+TDR | TP9C100C20MP13 | 31600 |  |  | 18 | 8.5 | 32400 |  |  | 26000 | 80.25% | 2 | Both | 658.3333 | 2.6333 | HRCU-A-CB (Split System: Heat Pump with Remote Outdoor Unit-Air-Source) | N/A
216054715 | Central Heat Pump | COLEMAN | HH836E2S11 | ASPEN |  | D(A,C,E)36A4K+TDR | TM9V100C20MP12 | 31600 |  |  | 18 | 8.5 | 32400 |  |  | 26000 | 80.25% | 2 | Both | 658.3333 | 2.6333 | HRCU-A-CB (Split System: Heat Pump with Remote Outdoor Unit-Air-Source) | N/A
216055111 | Central Heat Pump | LUXAIRE | HH836E2S11 | ASPEN |  | D(A,C,E)36A4K+TDR | TM9V100C20MP12 | 31600 |  |  | 18 | 8.5 | 32400 |  |  | 26000 | 80.25% | 2 | Both | 658.3333 | 2.6333 | HRCU-A-CB (Split System: Heat Pump with Remote Outdoor Unit-Air-Source) | N/A
216055168 | Central Heat Pump | LUXAIRE | HH836E2S11 | ASPEN |  | D(A,C,E)36A4K+TDR | TP9C100C20MP13 | 31600 |  |  | 18 | 8.5 | 32400 |  |  | 26000 | 80.25% | 2 | Both | 658.3333 | 2.6333 | HRCU-A-CB (Split System: Heat Pump with Remote Outdoor Unit-Air-Source) | N/A
216056611 | Central Heat Pump | YORK | HH836E2S11 | ASPEN |  | D(A,C,E)36A4K+TDR | TM9V100C20MP12 | 31600 |  |  | 18 | 8.5 | 32400 |  |  | 26000 | 80.25% | 2 | Both | 658.3333 | 2.6333 | HRCU-A-CB (Split System: Heat Pump with Remote Outdoor Unit-Air-Source) | N/A
216056650 | Central Heat Pump | YORK | HH836E2S11 | ASPEN |  | D(A,C,E)36A4K+TDR | YP9C100C20MP13 | 31600 |  |  | 18 | 8.5 | 32400 |  |  | 26000 | 80.25% | 2 | Both | 658.3333 | 2.6333 | HRCU-A-CB (Split System: Heat Pump with Remote Outdoor Unit-Air-Source) | N/A
216056630 | Central Heat Pump | YORK | HH836E2S11 | ASPEN |  | D(A,C,E)36A4K+TDR | TP9C100C20MP13 | 31600 |  |  | 18 | 8.5 | 32400 |  |  | 26000 | 80.25% | 2 | Both | 658.3333 | 2.6333 | HRCU-A-CB (Split System: Heat Pump with Remote Outdoor Unit-Air-Source) | N/A
216056892 | Central Heat Pump | YORK | HH860E2S11 | ASPEN |  | C(A,C,D,E)60A3K+TDR | YP9C100C20MP13 | 32800 |  |  | 18 | 8.5 | 45000 |  |  | 33800 | 75.11% | 2 | Both | 683.3333 | 2.7333 | HRCU-A-CB (Split System: Heat Pump with Remote Outdoor Unit-Air-Source) | N/A
216054554 | Central Heat Pump | COLEMAN | HH824E2S11 | ASPEN |  | D(A,C,E)24B3K+TDR | TM8Y060A12MP11 | 20400 |  |  | 17.5 | 9 | 22600 |  |  | 18400 | 81.42% | 2 | Both | 425 | 1.7 | HRCU-A-CB (Split System: Heat Pump with Remote Outdoor Unit-Air-Source) | N/A
216054812 | Central Heat Pump | LUXAIRE | HH824E2S11 | ASPEN |  | D(A,C,E)24B3K+TDR | TM8Y060A12MP11 | 20400 |  |  | 17.5 | 9 | 22600 |  |  | 18400 | 81.42% | 2 | Both | 425 | 1.7 | HRCU-A-CB (Split System: Heat Pump with Remote Outdoor Unit-Air-Source) | N/A
216056298 | Central Heat Pump | YORK | HH824E2S11 | ASPEN |  | D(A,C,E)24B3K+TDR | TM8Y060A12MP11 | 20400 |  |  | 17.5 | 9 | 22600 |  |  | 18400 | 81.42% | 2 | Both | 425 | 1.7 | HRCU-A-CB (Split System: Heat Pump with Remote Outdoor Unit-Air-Source) | N/A
215424656 | Central Heat Pump | YORK | HH824E2S11 | ADP |  | H,YE33*36+TXV | Y91E040A10SMPS1 | 22600 |  |  | 17 | 8.3 | 21400 |  |  | 17400 | 81.31% | 1.96 | Both | 470.8333 | 1.8833 | HRCU-A-CB (Split System: Heat Pump with Remote Outdoor Unit-Air-Source) | N/A
215423928 | Central Heat Pump | YORK | HH860E2S11 | ADP |  | H,YE35*48+TXV | Y81E100C16SMPS1 | 43000 |  |  | 17 | 8.3 | 42000 |  |  | 32800 | 78.1% | 1.96 | Both | 895.8333 | 3.5833 | HRCU-A-CB (Split System: Heat Pump with Remote Outdoor Unit-Air-Source) | N/A
215423959 | Central Heat Pump | YORK | HH860E2S11 | ADP |  | H,YE35*48+TXV | Y81E120C16SMPS1 | 43000 |  |  | 17 | 8.3 | 42000 |  |  | 32600 | 77.62% | 1.96 | Both | 895.8333 | 3.5833 | HRCU-A-CB (Split System: Heat Pump with Remote Outdoor Unit-Air-Source) | N/A
215870959 | Central Heat Pump | YORK | HH860E2S11 | ADP |  | CH480C*C+TXV | Y91E080C20SMPS1 | 43500 |  |  | 17 | 8.3 | 44500 |  |  | 33000 | 74.16% | 1.96 | Both | 906.25 | 3.625 | HRCU-A-CB (Split System: Heat Pump with Remote Outdoor Unit-Air-Source) | N/A
215870922 | Central Heat Pump | YORK | HH824E2S11 | ADP |  | CX360B*35+TXV | Y91E060A10SMPS1 | 22800 |  |  | 17 | 8.35 | 21400 |  |  | 17200 | 80.37% | 1.96 | Both | 475 | 1.9 | HRCU-A-CB (Split System: Heat Pump with Remote Outdoor Unit-Air-Source) | N/A
215424333 | Central Heat Pump | LUXAIRE | HH860E2S11 | ADP |  | H,YE36*60+TXV-BLEED | Z9ES080C20SMPS1 | 44000 |  |  | 17 | 8.4 | 44500 |  |  | 33000 | 74.16% | 1.98 | Both | 916.6667 | 3.6667 | HRCU-A-CB (Split System: Heat Pump with Remote Outdoor Unit-Air-Source) | N/A
215424317 | Central Heat Pump | LUXAIRE | HH860E2S11 | ADP |  | H,YE36*60+TXV-BLEED | Z8ES080C16SMPS1 | 44000 |  |  | 17 | 8.4 | 42500 |  |  | 33000 | 77.65% | 1.98 | Both | 916.6667 | 3.6667 | HRCU-A-CB (Split System: Heat Pump with Remote Outdoor Unit-Air-Source) | N/A
215423962 | Central Heat Pump | YORK | HH860E2S11 | ADP |  | H,YE36*60+TXV | Y81E120C16SMPS1 | 43500 |  |  | 17 | 8.4 | 41500 |  |  | 32600 | 78.55% | 1.98 | Both | 906.25 | 3.625 | HRCU-A-CB (Split System: Heat Pump with Remote Outdoor Unit-Air-Source) | N/A
215423961 | Central Heat Pump | YORK | HH860E2S11 | ADP |  | H,YE36*48+TXV | Y81E120C16SMPS1 | 43500 |  |  | 17 | 8.4 | 41500 |  |  | 32600 | 78.55% | 1.98 | Both | 906.25 | 3.625 | HRCU-A-CB (Split System: Heat Pump with Remote Outdoor Unit-Air-Source) | N/A
215423930 | Central Heat Pump | YORK | HH860E2S11 | ADP |  | H,YE36*48+TXV | Y81E100C16SMPS1 | 43500 |  |  | 17 | 8.4 | 42000 |  |  | 32800 | 78.1% | 1.98 | Both | 906.25 | 3.625 | HRCU-A-CB (Split System: Heat Pump with Remote Outdoor Unit-Air-Source) | N/A
215423898 | Central Heat Pump | YORK | HH860E2S11 | ADP |  | H,YE36*60+TXV-BLEED | Y81E080C16SMPS1 | 44000 |  |  | 17 | 8.4 | 42500 |  |  | 33000 | 77.65% | 1.98 | Both | 916.6667 | 3.6667 | HRCU-A-CB (Split System: Heat Pump with Remote Outdoor Unit-Air-Source) | N/A
215423899 | Central Heat Pump | YORK | HH860E2S11 | ADP |  | H,YE36*48+TXV | Y81E080C16SMPS1 | 44000 |  |  | 17 | 8.4 | 42500 |  |  | 33000 | 77.65% | 1.98 | Both | 916.6667 | 3.6667 | HRCU-A-CB (Split System: Heat Pump with Remote Outdoor Unit-Air-Source) | N/A
215423900 | Central Heat Pump | YORK | HH860E2S11 | ADP |  | H,YE36*60+TXV | Y81E080C16SMPS1 | 44000 |  |  | 17 | 8.4 | 42500 |  |  | 33000 | 77.65% | 1.98 | Both | 916.6667 | 3.6667 | HRCU-A-CB (Split System: Heat Pump with Remote Outdoor Unit-Air-Source) | N/A
215424022 | Central Heat Pump | YORK | HH860E2S11 | ADP |  | H,YE36*48+TXV | Y91E080C20SMPS1 | 44000 |  |  | 17 | 8.4 | 44500 |  |  | 33000 | 74.16% | 1.98 | Both | 916.6667 | 3.6667 | HRCU-A-CB (Split System: Heat Pump with Remote Outdoor Unit-Air-Source) | N/A
215870964 | Central Heat Pump | YORK | HH860E2S11 | ADP |  | CV600**C+TXV | Y91E080C20SMPS1 | 44000 |  |  | 17 | 8.4 | 44500 |  |  | 33000 | 74.16% | 1.98 | Both | 916.6667 | 3.6667 | HRCU-A-CB (Split System: Heat Pump with Remote Outdoor Unit-Air-Source) | N/A
215424669 | Central Heat Pump | YORK | HH824E2S11 | ADP |  | H,YE8J*30+TXV | Y91E060A10SMPS1 | 22600 |  |  | 17 | 8.45 | 21400 |  |  | 17200 | 80.37% | 1.98 | Both | 470.8333 | 1.8833 | HRCU-A-CB (Split System: Heat Pump with Remote Outdoor Unit-Air-Source) | N/A
215424660 | Central Heat Pump | YORK | HH824E2S11 | ADP |  | H,YE8J*30+TXV | Y91E040A10SMPS1 | 22600 |  |  | 17 | 8.45 | 21400 |  |  | 17400 | 81.31% | 1.98 | Both | 470.8333 | 1.8833 | HRCU-A-CB (Split System: Heat Pump with Remote Outdoor Unit-Air-Source) | N/A
215424670 | Central Heat Pump | YORK | HH824E2S11 | ADP |  | H,YE8J*36+TXV | Y91E060A10SMPS1 | 22600 |  |  | 17 | 8.45 | 21400 |  |  | 17200 | 80.37% | 1.98 | Both | 470.8333 | 1.8833 | HRCU-A-CB (Split System: Heat Pump with Remote Outdoor Unit-Air-Source) | N/A
215424661 | Central Heat Pump | YORK | HH824E2S11 | ADP |  | H,YE8J*36+TXV | Y91E040A10SMPS1 | 22600 |  |  | 17 | 8.45 | 21400 |  |  | 17400 | 81.31% | 1.98 | Both | 470.8333 | 1.8833 | HRCU-A-CB (Split System: Heat Pump with Remote Outdoor Unit-Air-Source) | N/A
215424651 | Central Heat Pump | YORK | HH824E2S11 | ADP |  | H,YE8J*30+TXV | Y91E026A08SMPS1 | 22600 |  |  | 17 | 8.45 | 21400 |  |  | 16900 | 78.97% | 1.98 | Both | 470.8333 | 1.8833 | HRCU-A-CB (Split System: Heat Pump with Remote Outdoor Unit-Air-Source) | N/A
215870929 | Central Heat Pump | YORK | HH824E2S11 | ADP |  | CH368A*C+TXV | Y91E060A10SMPS1 | 22800 |  |  | 17 | 8.45 | 21400 |  |  | 17200 | 80.37% | 1.98 | Both | 475 | 1.9 | HRCU-A-CB (Split System: Heat Pump with Remote Outdoor Unit-Air-Source) | N/A
215425538 | Central Heat Pump | YORK | HH860E2S11 | ADP |  | H,YE1K*48+TXV | Y81E100C16SMPS1 | 43500 |  |  | 17 | 8.45 | 42000 |  |  | 32800 | 78.1% | 1.98 | Both | 906.25 | 3.625 | HRCU-A-CB (Split System: Heat Pump with Remote Outdoor Unit-Air-Source) | N/A
215423933 | Central Heat Pump | YORK | HH860E2S11 | ADP |  | H,YE2K*48+TXV | Y81E100C16SMPS1 | 43500 |  |  | 17 | 8.45 | 42000 |  |  | 32800 | 78.1% | 2 | Both | 906.25 | 3.625 | HRCU-A-CB (Split System: Heat Pump with Remote Outdoor Unit-Air-Source) | N/A
215423964 | Central Heat Pump | YORK | HH860E2S11 | ADP |  | H,YE2K*48+TXV | Y81E120C16SMPS1 | 43500 |  |  | 17 | 8.45 | 42000 |  |  | 32600 | 77.62% | 2 | Both | 906.25 | 3.625 | HRCU-A-CB (Split System: Heat Pump with Remote Outdoor Unit-Air-Source) | N/A
215425524 | Central Heat Pump | YORK | HH860E2S11 | ADP |  | H,YE1K*48+TXV | Y81E080C16SMPS1 | 44000 |  |  | 17 | 8.45 | 42500 |  |  | 33000 | 77.65% | 1.98 | Both | 916.6667 | 3.6667 | HRCU-A-CB (Split System: Heat Pump with Remote Outdoor Unit-Air-Source) | N/A
215425581 | Central Heat Pump | YORK | HH860E2S11 | ADP |  | H,YE1K*48+TXV | Y91E080C20SMPS1 | 44000 |  |  | 17 | 8.45 | 44500 |  |  | 33000 | 74.16% | 1.98 | Both | 916.6667 | 3.6667 | HRCU-A-CB (Split System: Heat Pump with Remote Outdoor Unit-Air-Source) | N/A
215423903 | Central Heat Pump | YORK | HH860E2S11 | ADP |  | H,YE2K*60+TXV | Y81E080C16SMPS1 | 44000 |  |  | 17 | 8.45 | 42500 |  |  | 33000 | 77.65% | 2 | Both | 916.6667 | 3.6667 | HRCU-A-CB (Split System: Heat Pump with Remote Outdoor Unit-Air-Source) | N/A
215424026 | Central Heat Pump | YORK | HH860E2S11 | ADP |  | H,YE2K*60+TXV | Y91E080C20SMPS1 | 44000 |  |  | 17 | 8.45 | 44500 |  |  | 33000 | 74.16% | 2 | Both | 916.6667 | 3.6667 | HRCU-A-CB (Split System: Heat Pump with Remote Outdoor Unit-Air-Source) | N/A
215424025 | Central Heat Pump | YORK | HH860E2S11 | ADP |  | H,YE2K*48+TXV | Y91E080C20SMPS1 | 44000 |  |  | 17 | 8.45 | 44500 |  |  | 33000 | 74.16% | 2 | Both | 916.6667 | 3.6667 | HRCU-A-CB (Split System: Heat Pump with Remote Outdoor Unit-Air-Source) | N/A
215424061 | Central Heat Pump | YORK | HH860E2S11 | ADP |  | H,YE2K*48+TXV | Y91E100C20SMPS1 | 45500 |  |  | 17 | 8.45 | 45000 |  |  | 33600 | 74.67% | 2 | Both | 947.9167 | 3.7917 | HRCU-A-CB (Split System: Heat Pump with Remote Outdoor Unit-Air-Source) | N/A
215424062 | Central Heat Pump | YORK | HH860E2S11 | ADP |  | H,YE2K*60+TXV | Y91E100C20SMPS1 | 45500 |  |  | 17 | 8.45 | 45000 |  |  | 33600 | 74.67% | 2 | Both | 947.9167 | 3.7917 | HRCU-A-CB (Split System: Heat Pump with Remote Outdoor Unit-Air-Source) | N/A
215424043 | Central Heat Pump | YORK | HH860E2S11 | ADP |  | H,YE2K*48+TXV | Y91E100C16SMPS1 | 45500 |  |  | 17 | 8.45 | 45000 |  |  | 33800 | 75.11% | 2 | Both | 947.9167 | 3.7917 | HRCU-A-CB (Split System: Heat Pump with Remote Outdoor Unit-Air-Source) | N/A
215424079 | Central Heat Pump | YORK | HH860E2S11 | ADP |  | H,YE2K*48+TXV | Y91E120D20SMPS1 | 46500 |  |  | 17 | 8.45 | 45000 |  |  | 33800 | 75.11% | 2 | Both | 968.75 | 3.875 | HRCU-A-CB (Split System: Heat Pump with Remote Outdoor Unit-Air-Source) | N/A
215438144 | Central Heat Pump | BOSCH | BOVA-60MTB-M19E | ADP |  | FE*TT7*60+TXV |  | 43500 |  |  | 15.2 | 8.5 | 44000 |  |  | 40000 | 90.91% | 1.8 | Both | 906.25 | 3.625 | HRCU-A-CB (Split System: Heat Pump with Remote Outdoor Unit-Air-Source) | N/A
215438142 | Central Heat Pump | BOSCH | BOVA-60MTB-M19E | ADP |  | FE*TT6*60+TXV |  | 43500 |  |  | 15.2 | 8.5 | 44000 |  |  | 40000 | 90.91% | 1.8 | Both | 906.25 | 3.625 | HRCU-A-CB (Split System: Heat Pump with Remote Outdoor Unit-Air-Source) | N/A
216093491 | Central Heat Pump | BOSCH | BOVA-60RXB-M15S | ADP |  | FE*TT4*60+TXV |  | 46000 |  |  | 17 | 8.5 | 45000 |  |  | 33200 | 73.78% | 1.87 | Both | 958.3333 | 3.8333 | HRCU-A-CB (Split System: Heat Pump with Remote Outdoor Unit-Air-Source) | N/A
215424244 | Central Heat Pump | LUXAIRE | HH836E2S11 | ADP |  | H,YE9J*36+TXV-BLEED | Z8ES100B12SMPS1 | 33000 |  |  | 17 | 8.5 | 28800 |  |  | 24400 | 84.72% | 2 | Both | 687.5 | 2.75 | HRCU-A-CB (Split System: Heat Pump with Remote Outdoor Unit-Air-Source) | N/A
215423363 | Central Heat Pump | YORK | HH836E2S11 | ADP |  | H,YE9J*36+TXV-BLEED | Y81E080B12SMPS1 | 32800 |  |  | 17 | 8.5 | 28400 |  |  | 24400 | 85.92% | 2 | Both | 683.3333 | 2.7333 | HRCU-A-CB (Split System: Heat Pump with Remote Outdoor Unit-Air-Source) | N/A
215423378 | Central Heat Pump | YORK | HH836E2S11 | ADP |  | H,YE9J*36+TXV-BLEED | Y81E100B12SMPS1 | 33000 |  |  | 17 | 8.5 | 28800 |  |  | 24400 | 84.72% | 2 | Both | 687.5 | 2.75 | HRCU-A-CB (Split System: Heat Pump with Remote Outdoor Unit-Air-Source) | N/A
214056941 | Central Heat Pump | COLEMAN | HMH72B341 | ASPEN |  | L(E,G)M36F4 |  | 33000 |  |  | 17 | 8.1 | 31800 |  |  | 27000 | 84.91% | 2.73 | Both | 687.5 | 2.75 | HRCU-A-CB (Split System: Heat Pump with Remote Outdoor Unit-Air-Source) | N/A
212626325 | Central Heat Pump | COLEMAN | HMH72B341 | ASPEN |  | D(A,C,E)48A36+TDR | TL9E100C20UH11 | 33400 |  |  | 17 | 8.1 | 33600 |  |  | 29000 | 86.31% | 2.69 | Both | 695.8333 | 2.7833 | HRCU-A-CB (Split System: Heat Pump with Remote Outdoor Unit-Air-Source) | N/A
214393949 | Central Heat Pump | RUUD | RD17AZ36AJ3N | ASPEN |  | D(A,C,E)48D34+TDR | R951V1005A21M4S | 33200 |  |  | 17 | 8.1 | 34200 |  |  | 29600 | 86.55% | 1.9 | Both | 691.6667 | 2.7667 | HRCU-A-CB (Split System: Heat Pump with Remote Outdoor Unit-Air-Source) | N/A
212627697 | Central Heat Pump | COLEMAN | HMH72B341 | ASPEN |  | C(A,C,D,E)36C36+TDR | CPLC080C16MP13 | 32400 |  |  | 17.5 | 8.1 | 33800 |  |  | 27400 | 81.07% | 2.47 | Both | 675 | 2.7 | HRCU-A-CB (Split System: Heat Pump with Remote Outdoor Unit-Air-Source) | N/A
212624888 | Central Heat Pump | COLEMAN | HMH72B341 | ASPEN |  | D(A,C,E)42B34+TDR | CP9C100C16MP13 | 32400 |  |  | 17.5 | 8.1 | 34000 |  |  | 27400 | 80.59% | 2.47 | Both | 675 | 2.7 | HRCU-A-CB (Split System: Heat Pump with Remote Outdoor Unit-Air-Source) | N/A
212627080 | Central Heat Pump | COLEMAN | HMH72B341 | ASPEN |  | C(A,C,D,E)36C36+TDR | TP9C080C16MP13 | 32600 |  |  | 17.5 | 8.1 | 33800 |  |  | 27400 | 81.07% | 2.45 | Both | 679.1667 | 2.7167 | HRCU-A-CB (Split System: Heat Pump with Remote Outdoor Unit-Air-Source) | N/A
212627091 | Central Heat Pump | COLEMAN | HMH72B341 | ASPEN |  | D(A,C,E)42C36+TDR | TP9C080C16MP13 | 32800 |  |  | 17.5 | 8.1 | 33800 |  |  | 27400 | 81.07% | 2.45 | Both | 683.3333 | 2.7333 | HRCU-A-CB (Split System: Heat Pump with Remote Outdoor Unit-Air-Source) | N/A
212627851 | Central Heat Pump | COLEMAN | HMH72B341 | ASPEN |  | D(A,C,E)42C36+TDR | TPLC100C16MP13 | 32800 |  |  | 17.5 | 8.1 | 33800 |  |  | 27400 | 81.07% | 2.47 | Both | 683.3333 | 2.7333 | HRCU-A-CB (Split System: Heat Pump with Remote Outdoor Unit-Air-Source) | N/A
212623391 | Central Heat Pump | COLEMAN | HMH72B341 | ASPEN |  | D(A,C,E)42D34+TDR | TP9C080C16MP13 | 33200 |  |  | 17.5 | 8.1 | 33800 |  |  | 27400 | 81.07% | 2.45 | Both | 691.6667 | 2.7667 | HRCU-A-CB (Split System: Heat Pump with Remote Outdoor Unit-Air-Source) | N/A
212625140 | Central Heat Pump | COLEMAN | HMH72B341 | ASPEN |  | D(A,C,E)42D34+TDR | TP9C100C16MP13 | 33200 |  |  | 17.5 | 8.1 | 34000 |  |  | 27400 | 80.59% | 2.47 | Both | 691.6667 | 2.7667 | HRCU-A-CB (Split System: Heat Pump with Remote Outdoor Unit-Air-Source) | N/A
212624901 | Central Heat Pump | COLEMAN | HMH72B341 | ASPEN |  | D(A,C,E)48D34+TDR | CP9C100C16MP13 | 33400 |  |  | 17.5 | 8.1 | 34000 |  |  | 27400 | 80.59% | 2.47 | Both | 695.8333 | 2.7833 | HRCU-A-CB (Split System: Heat Pump with Remote Outdoor Unit-Air-Source) | N/A
212627930 | Central Heat Pump | COLEMAN | HMH72B341 | ASPEN |  | D(A,C,E)48D36+TDR | CP9C100C16MP13 | 33400 |  |  | 17.5 | 8.1 | 34000 |  |  | 27400 | 80.59% | 2.47 | Both | 695.8333 | 2.7833 | HRCU-A-CB (Split System: Heat Pump with Remote Outdoor Unit-Air-Source) | N/A
212627098 | Central Heat Pump | COLEMAN | HMH72B341 | ASPEN |  | D(A,C,E)48D36+TDR | TP9C080C16MP13 | 33600 |  |  | 17.5 | 8.1 | 33800 |  |  | 27400 | 81.07% | 2.45 | Both | 700 | 2.8 | HRCU-A-CB (Split System: Heat Pump with Remote Outdoor Unit-Air-Source) | N/A
211628290 | Central Heat Pump | YORK | HMH72B341 | ASPEN |  | D(A,C,E)36D36+TDR | TP9C080C16MP13 | 32800 |  |  | 17.5 | 8.1 | 33800 |  |  | 27400 | 81.07% | 2.53 | Both | 683.3333 | 2.7333 | HRCU-A-CB (Split System: Heat Pump with Remote Outdoor Unit-Air-Source) | N/A
211628303 | Central Heat Pump | YORK | HMH72B341 | ASPEN |  | D(A,C,E)36D36+TDR | TP9C100C16MP13 | 32800 |  |  | 17.5 | 8.1 | 34000 |  |  | 27400 | 80.59% | 2.54 | Both | 683.3333 | 2.7333 | HRCU-A-CB (Split System: Heat Pump with Remote Outdoor Unit-Air-Source) | N/A
212624313 | Central Heat Pump | COLEMAN | HMH72B341 | ASPEN |  | C(A,C,D,E)42C24+TDR | TMLE100C16MP11 | 31800 |  |  | 18 | 8.1 | 33000 |  |  | 29000 | 87.88% | 2.49 | Both | 662.5 | 2.65 | HRCU-A-CB (Split System: Heat Pump with Remote Outdoor Unit-Air-Source) | N/A
212624261 | Central Heat Pump | COLEMAN | HMH72B341 | ASPEN |  | C(A,C,D,E)42C24+TDR | TMLE080C16MP11 | 31800 |  |  | 18 | 8.1 | 33000 |  |  | 29000 | 87.88% | 2.49 | Both | 662.5 | 2.65 | HRCU-A-CB (Split System: Heat Pump with Remote Outdoor Unit-Air-Source) | N/A
212624436 | Central Heat Pump | COLEMAN | HMH72B341 | ASPEN |  | C(A,C,D,E)36D24+TDR | TMLE120C16MP11 | 32000 |  |  | 18 | 8.1 | 33000 |  |  | 29200 | 88.48% | 2.5 | Both | 666.6667 | 2.6667 | HRCU-A-CB (Split System: Heat Pump with Remote Outdoor Unit-Air-Source) | N/A
212626932 | Central Heat Pump | COLEMAN | HMH72B341 | ASPEN |  | C(A,C,D,E)36C36+TDR | TMLE060A12MP11 | 32600 |  |  | 18 | 8.1 | 33800 |  |  | 27400 | 81.07% | 2.44 | Both | 679.1667 | 2.7167 | HRCU-A-CB (Split System: Heat Pump with Remote Outdoor Unit-Air-Source) | N/A
212622080 | Central Heat Pump | COLEMAN | HMH72B341 | ASPEN |  | D(A,C,E)36D34+TDR | TM8Y060A12MP11 | 32800 |  |  | 18 | 8.1 | 33400 |  |  | 27400 | 82.04% | 2.42 | Both | 683.3333 | 2.7333 | HRCU-A-CB (Split System: Heat Pump with Remote Outdoor Unit-Air-Source) | N/A
212624218 | Central Heat Pump | COLEMAN | HMH72B341 | ASPEN |  | D(A,C,E)42D34+TDR | TM8E040A12MP11 | 32800 |  |  | 18 | 8.1 | 33400 |  |  | 29000 | 86.83% | 2.48 | Both | 683.3333 | 2.7333 | HRCU-A-CB (Split System: Heat Pump with Remote Outdoor Unit-Air-Source) | N/A
212622260 | Central Heat Pump | COLEMAN | HMH72B341 | ASPEN |  | D(A,C,E)36A34+TDR | TM9Y100C16MP11 | 32800 |  |  | 18 | 8.1 | 33600 |  |  | 28200 | 83.93% | 2.62 | Both | 683.3333 | 2.7333 | HRCU-A-CB (Split System: Heat Pump with Remote Outdoor Unit-Air-Source) | N/A
212624321 | Central Heat Pump | COLEMAN | HMH72B341 | ASPEN |  | D(A,C,E)48C34+TDR | TMLE100C16MP11 | 33000 |  |  | 18 | 8.1 | 33000 |  |  | 29000 | 87.88% | 2.49 | Both | 687.5 | 2.75 | HRCU-A-CB (Split System: Heat Pump with Remote Outdoor Unit-Air-Source) | N/A
212622343 | Central Heat Pump | COLEMAN | HMH72B341 | ASPEN |  | D(A,C,E)36A34+TDR | TM8E120C16MP11 | 33200 |  |  | 18 | 8.1 | 33600 |  |  | 28600 | 85.12% | 2.67 | Both | 691.6667 | 2.7667 | HRCU-A-CB (Split System: Heat Pump with Remote Outdoor Unit-Air-Source) | N/A
214093017 | Central Heat Pump | LUXAIRE | HMH72B341 | ASPEN |  | D(A,C,E)48B36+TDR | TM8Y080B12MP11 | 32800 |  |  | 18 | 8.1 | 32400 |  |  | 44000 | 135.8% | 3.11 | Both | 683.3333 | 2.7333 | HRCU-A-CB (Split System: Heat Pump with Remote Outdoor Unit-Air-Source) | N/A
214394049 | Central Heat Pump | RUUD | RD17AZ36AJ3N | ASPEN |  | D(A,C,E)36D44+TDR | R962V0703A17M4S | 33200 |  |  | 18 | 8.1 | 34200 |  |  | 29600 | 86.55% | 1.9 | Both | 691.6667 | 2.7667 | HRCU-A-CB (Split System: Heat Pump with Remote Outdoor Unit-Air-Source) | N/A
214394452 | Central Heat Pump | RUUD | RD17AZ36AJ3N | ASPEN |  | D(A,C,E)48D44+TDR | U97MV0855A21DHS | 33800 |  |  | 18 | 8.1 | 34200 |  |  | 29400 | 85.96% | 1.9 | Both | 704.1667 | 2.8167 | HRCU-A-CB (Split System: Heat Pump with Remote Outdoor Unit-Air-Source) | N/A
213296023 | Central Heat Pump | YORK | HMH72B341 | ASPEN |  | D(A,C,E)36A3G+TXV+TDR | TM8E120C16MP11 | 33200 |  |  | 18 | 8.1 | 33600 |  |  | 28600 | 85.12% | 2.66 | Both | 691.6667 | 2.7667 | HRCU-A-CB (Split System: Heat Pump with Remote Outdoor Unit-Air-Source) | N/A
214392663 | Central Heat Pump | RUUD | RD17AZ24AJ3N | ASPEN |  | D(A,C,E)24C34+TDR | U97MV0603A17DHS | 21600 |  |  | 19 | 8.1 | 22600 |  |  | 16900 | 74.78% | 2 | Both | 450 | 1.8 | HRCU-A-CB (Split System: Heat Pump with Remote Outdoor Unit-Air-Source) | N/A
214723115 | Central Heat Pump | BOSCH | BOVA-24HDN1-M15G | ASPEN |  | L(E,F)W30B4 |  | 16800 |  |  | 15.2 | 8.1 | 17900 |  |  | 12900 | 72.07% | 1.81 | Both | 350 | 1.4 | HRCU-A-CB (Split System: Heat Pump with Remote Outdoor Unit-Air-Source) | N/A
213753776 | Central Heat Pump | CARRIER | 38MURAQ36AB3* | ASPEN |  | D(A,C,E)42B34+TDR | 59SC2E100M21**22 | 35200 |  |  | 16.5 | 8.1 | 38500 |  |  | 31800 | 82.6% | 2.72 | Both | 733.3333 | 2.9333 | HRCU-A-CB (Split System: Heat Pump with Remote Outdoor Unit-Air-Source) | N/A
213753878 | Central Heat Pump | CARRIER | 38MURAQ36AB3* | ASPEN |  | D(A,C,E)42B34+TDR | 59TP6C100V21**22 | 35200 |  |  | 17 | 8.1 | 38500 |  |  | 31800 | 82.6% | 2.72 | Both | 733.3333 | 2.9333 | HRCU-A-CB (Split System: Heat Pump with Remote Outdoor Unit-Air-Source) | N/A
215472286 | Central Heat Pump | TRANE | 4TWV0X48A1 | ASPEN |  | D(A,C,E)60B34+TDR | S9V2B060U4PSB+RP | 42000 |  |  | 19 | 8.1 | 43000 |  |  | 36800 | 85.58% | 2.26 | Both | 875 | 3.5 | HRCU-A-CB (Split System: Heat Pump with Remote Outdoor Unit-Air-Source) | N/A
214723114 | Central Heat Pump | BOSCH | BOVA-24HDN1-M15G | ASPEN |  | A(E,F)W184+TDR |  | 16700 |  |  | 15.2 | 8.1 | 17800 |  |  | 12900 | 72.47% | 1.81 | Both | 347.9167 | 1.3917 | HRCU-A-CB (Split System: Heat Pump with Remote Outdoor Unit-Air-Source) | N/A
211627610 | Central Heat Pump | YORK | HMH72B341 | ASPEN |  | CM36B36+TDR | TL9E100C20UH11 | 33400 |  |  | 17 | 8.2 | 26200 |  |  | 33000 | 126% | 2.91 | Both | 695.8333 | 2.7833 | HRCU-A-CB (Split System: Heat Pump with Remote Outdoor Unit-Air-Source) | N/A
212622694 | Central Heat Pump | COLEMAN | HMH72B341 | ASPEN |  | D(A,C,E)36B34+TDR | TM8E080C16MP11 | 33000 |  |  | 18 | 8.2 | 33800 |  |  | 28200 | 83.43% | 2.68 | Both | 687.5 | 2.75 | HRCU-A-CB (Split System: Heat Pump with Remote Outdoor Unit-Air-Source) | N/A
212622846 | Central Heat Pump | COLEMAN | HMH72B341 | ASPEN |  | C(A,C,D,E)36B34+TDR | TM8E120C16MP11 | 33200 |  |  | 18 | 8.2 | 33800 |  |  | 28600 | 84.62% | 2.7 | Both | 691.6667 | 2.7667 | HRCU-A-CB (Split System: Heat Pump with Remote Outdoor Unit-Air-Source) | N/A
213296196 | Central Heat Pump | YORK | HMH72B341 | ASPEN |  | C(A,C,D,E)36A46+TDR | TM8E080C16MP11 | 33000 |  |  | 18 | 8.2 | 33800 |  |  | 28200 | 83.43% | 2.68 | Both | 687.5 | 2.75 | HRCU-A-CB (Split System: Heat Pump with Remote Outdoor Unit-Air-Source) | N/A
211627662 | Central Heat Pump | YORK | HMH72B341 | ASPEN |  | CM36B36+TDR | TM8E080C16MP11 | 33000 |  |  | 18 | 8.2 | 25800 |  |  | 32600 | 126.4% | 2.88 | Both | 687.5 | 2.75 | HRCU-A-CB (Split System: Heat Pump with Remote Outdoor Unit-Air-Source) | N/A
212675685 | Central Heat Pump | BOSCH | BOVB-60HDN1-M18M | ASPEN |  | L(E,G)M36F4 |  | 34800 |  |  | 17 | 8.2 | 35000 |  |  | 25200 | 72% | 2.56 | Both | 725 | 2.9 | HRCU-A-CB (Split System: Heat Pump with Remote Outdoor Unit-Air-Source) | N/A
211467458 | Central Heat Pump | YORK | YH2F48TB21 | ASPEN |  | D(A,C,E)48B44+TDR | TM8V100C16MP12 | 42500 |  |  | 15.9 | 8.2 | 44000 |  |  | 30800 | 70% | 3.13 | Both | 885.4167 | 3.5417 | HRCU-A-CB (Split System: Heat Pump with Remote Outdoor Unit-Air-Source) | N/A
212627099 | Central Heat Pump | COLEMAN | HMH72B341 | ASPEN |  | D(A,C,E)36D26+TDR | TL9E100C20UH11 | 32000 |  |  | 17 | 8.3 | 33800 |  |  | 28800 | 85.21% | 2.77 | Both | 666.6667 | 2.6667 | HRCU-A-CB (Split System: Heat Pump with Remote Outdoor Unit-Air-Source) | N/A
212623265 | Central Heat Pump | COLEMAN | HMH72B341 | ASPEN |  | C(A,C,D,E)36C34+TDR | TL9E100C20UH11 | 33400 |  |  | 17 | 8.3 | 33800 |  |  | 29200 | 86.39% | 2.78 | Both | 695.8333 | 2.7833 | HRCU-A-CB (Split System: Heat Pump with Remote Outdoor Unit-Air-Source) | N/A
212622844 | Central Heat Pump | COLEMAN | HMH72B341 | ASPEN |  | D(A,C,E)42C24+TDR | TM8E100C16MP11 | 31800 |  |  | 18 | 8.3 | 33800 |  |  | 28600 | 84.62% | 2.7 | Both | 662.5 | 2.65 | HRCU-A-CB (Split System: Heat Pump with Remote Outdoor Unit-Air-Source) | N/A
213350116 | Central Heat Pump | YORK | HMH72B341 | ASPEN |  | D(A,C,E)36A44+TDR | Y81E040A12SMPS1 | 33200 |  |  | 18 | 8.3 | 32800 |  |  | 29800 | 90.85% | 2.75 | Both | 691.6667 | 2.7667 | HRCU-A-CB (Split System: Heat Pump with Remote Outdoor Unit-Air-Source) | N/A
213279280 | Central Heat Pump | COLEMAN | THF2B48T21 | ASPEN |  | D(A,C,E)60A46+TDR | TMLE100C20MP11 | 43500 |  |  | 16 | 8.3 | 45000 |  |  | 31600 | 70.22% | 3.11 | Both | 906.25 | 3.625 | HRCU-A-CB (Split System: Heat Pump with Remote Outdoor Unit-Air-Source) | N/A
212623923 | Central Heat Pump | COLEMAN | HMH72B341 | ASPEN |  | D(A,C,E)42C34+TDR | TM9Y100C16MP11 | 32800 |  |  | 18 | 8.4 | 34000 |  |  | 28400 | 83.53% | 2.72 | Both | 683.3333 | 2.7333 | HRCU-A-CB (Split System: Heat Pump with Remote Outdoor Unit-Air-Source) | N/A
212627555 | Central Heat Pump | COLEMAN | HMH72B341 | ASPEN |  | D(A,C,E)36B46+TDR | TM8E080C16MP11 | 33000 |  |  | 18 | 8.4 | 34000 |  |  | 28400 | 83.53% | 2.74 | Both | 687.5 | 2.75 | HRCU-A-CB (Split System: Heat Pump with Remote Outdoor Unit-Air-Source) | N/A
212627593 | Central Heat Pump | COLEMAN | HMH72B341 | ASPEN |  | D(A,C,E)42C36+TDR | TM8E120C16MP11 | 33200 |  |  | 18 | 8.4 | 34000 |  |  | 28800 | 84.71% | 2.77 | Both | 691.6667 | 2.7667 | HRCU-A-CB (Split System: Heat Pump with Remote Outdoor Unit-Air-Source) | N/A
212627609 | Central Heat Pump | COLEMAN | HMH72B341 | ASPEN |  | D(A,C,E)36B46+TDR | TM8E120C16MP11 | 33200 |  |  | 18 | 8.4 | 34000 |  |  | 28800 | 84.71% | 2.79 | Both | 691.6667 | 2.7667 | HRCU-A-CB (Split System: Heat Pump with Remote Outdoor Unit-Air-Source) | N/A
213204385 | Central Heat Pump | TEMPSTAR | DLCURAH24ABK | ASPEN |  | D(A,C,E)30B34+TDR | *80ES(N,L)0451412A* | 23400 |  |  | 16.3 | 8.4 | 26000 |  |  | 26200 | 100.8% | 2.71 | Both | 487.5 | 1.95 | HRCU-A-CB (Split System: Heat Pump with Remote Outdoor Unit-Air-Source) | N/A
214864383 | Central Heat Pump | COLEMAN | HMH72B341 | ASPEN |  | AE*S+CM48E34+TDR |  | 31200 |  |  | 18.3 | 8.4 | 32800 |  |  | 23200 | 70.73% | 2.1 | Both | 650 | 2.6 | HRCU-A-CB (Split System: Heat Pump with Remote Outdoor Unit-Air-Source) | N/A
212590506 | Central Heat Pump | SAMSUNG | AC036BXUPCH | ASPEN |  | L(E,G)M36G4 |  | 35800 |  |  | 18.5 | 8.4 | 34600 |  |  | 53500 | 154.6% | 2.26 | Both | 745.8333 | 2.9833 | HRCU-A-CB (Split System: Heat Pump with Remote Outdoor Unit-Air-Source) | N/A
213821244 | Central Heat Pump | TEMPSTAR | DLCURAH24ABK | ASPEN |  | D(A,C,E)36B34+TDR | *92MSN0401712A* | 23200 |  |  | 16 | 8.5 | 26400 |  |  | 20400 | 77.27% | 2.88 | Both | 483.3333 | 1.9333 | HRCU-A-CB (Split System: Heat Pump with Remote Outdoor Unit-Air-Source) | N/A
213752932 | Central Heat Pump | CARRIER | 38MURAQ24AB3* | ASPEN |  | D(A,C,E)30C44+TDR | 59SP6A060V14**12 | 23200 |  |  | 16.5 | 8.5 | 26400 |  |  | 20400 | 77.27% | 2.86 | Both | 483.3333 | 1.9333 | HRCU-A-CB (Split System: Heat Pump with Remote Outdoor Unit-Air-Source) | N/A
213753012 | Central Heat Pump | CARRIER | 38MURAQ24AB3* | ASPEN |  | D(A,C,E)24B44+TDR | 59TP6C060V17**16 | 23200 |  |  | 16.5 | 8.5 | 26800 |  |  | 20400 | 76.12% | 2.88 | Both | 483.3333 | 1.9333 | HRCU-A-CB (Split System: Heat Pump with Remote Outdoor Unit-Air-Source) | N/A
213752942 | Central Heat Pump | CARRIER | 38MURAQ24AB3* | ASPEN |  | D(A,C,E)30C44+TDR | 59SP6A060V17**14 | 23400 |  |  | 16.5 | 8.5 | 25800 |  |  | 20000 | 77.52% | 2.85 | Both | 487.5 | 1.95 | HRCU-A-CB (Split System: Heat Pump with Remote Outdoor Unit-Air-Source) | N/A
213204909 | Central Heat Pump | TEMPSTAR | DLCURAH24ABK | ASPEN |  | D(A,C,E)30B34+TDR | *95ESN0261410A* | 23000 |  |  | 16.5 | 8.5 | 25600 |  |  | 20200 | 78.91% | 2.86 | Both | 479.1667 | 1.9167 | HRCU-A-CB (Split System: Heat Pump with Remote Outdoor Unit-Air-Source) | N/A
213821310 | Central Heat Pump | TEMPSTAR | DLCURAH24ABK | ASPEN |  | D(A,C,E)36C34+TDR | *96VTN0401712B* | 23400 |  |  | 16.5 | 8.5 | 26200 |  |  | 20200 | 77.1% | 2.84 | Both | 487.5 | 1.95 | HRCU-A-CB (Split System: Heat Pump with Remote Outdoor Unit-Air-Source) | N/A
213753006 | Central Heat Pump | CARRIER | 38MURAQ24AB3* | ASPEN |  | D(A,C,E)30C44+TDR | 59TP6C060V14**12 | 23600 |  |  | 17 | 8.5 | 26200 |  |  | 20200 | 77.1% | 2.89 | Both | 491.6667 | 1.9667 | HRCU-A-CB (Split System: Heat Pump with Remote Outdoor Unit-Air-Source) | N/A
213204420 | Central Heat Pump | TEMPSTAR | DLCURAH24ABK | ASPEN |  | D(A,C,E)30B34+TDR | *80ES(N,L)0701712A* | 23000 |  |  | 17 | 8.5 | 25600 |  |  | 26800 | 104.7% | 2.84 | Both | 479.1667 | 1.9167 | HRCU-A-CB (Split System: Heat Pump with Remote Outdoor Unit-Air-Source) | N/A
213204855 | Central Heat Pump | TEMPSTAR | DLCURAH24ABK | ASPEN |  | D(A,C,E)36B34+TDR | *92ESN0601412A* | 23400 |  |  | 17 | 8.5 | 25600 |  |  | 20000 | 78.12% | 2.87 | Both | 487.5 | 1.95 | HRCU-A-CB (Split System: Heat Pump with Remote Outdoor Unit-Air-Source) | N/A
213752676 | Central Heat Pump | CARRIER | 38MURAQ24AB3* | ASPEN |  | D(A,C,E)30C44+TDR | 58S(B,C)*B070M21**16 | 23800 |  |  | 17.5 | 8.5 | 26400 |  |  | 20200 | 76.52% | 2.92 | Both | 495.8333 | 1.9833 | HRCU-A-CB (Split System: Heat Pump with Remote Outdoor Unit-Air-Source) | N/A
213753057 | Central Heat Pump | CARRIER | 38MURAQ24AB3* | ASPEN |  | D(A,C,E)30B34+TDR | 59TP6C100V21**22 | 23800 |  |  | 17.5 | 8.5 | 26400 |  |  | 20200 | 76.52% | 2.94 | Both | 495.8333 | 1.9833 | HRCU-A-CB (Split System: Heat Pump with Remote Outdoor Unit-Air-Source) | N/A
212624791 | Central Heat Pump | COLEMAN | HMH72B341 | ASPEN |  | D(A,C,E)42A44+TDR | TL8E080C16UH11 | 32400 |  |  | 17.5 | 8.5 | 34000 |  |  | 27800 | 81.76% | 2.68 | Both | 675 | 2.7 | HRCU-A-CB (Split System: Heat Pump with Remote Outdoor Unit-Air-Source) | N/A
212628057 | Central Heat Pump | COLEMAN | HMH72B341 | ASPEN |  | D(A,C,E)42B36+TDR | TL8E100C20UH11 | 32400 |  |  | 17.5 | 8.5 | 34000 |  |  | 27400 | 80.59% | 2.69 | Both | 675 | 2.7 | HRCU-A-CB (Split System: Heat Pump with Remote Outdoor Unit-Air-Source) | N/A
212626843 | Central Heat Pump | COLEMAN | HMH72B341 | ASPEN |  | D(A,C,E)36D36+TDR | TM9E080B12MP12 | 33000 |  |  | 17.5 | 8.5 | 33800 |  |  | 27400 | 81.07% | 2.65 | Both | 687.5 | 2.75 | HRCU-A-CB (Split System: Heat Pump with Remote Outdoor Unit-Air-Source) | N/A
212624632 | Central Heat Pump | COLEMAN | HMH72B341 | ASPEN |  | D(A,C,E)48C34+TDR | TM8V100C16MP12 | 33200 |  |  | 17.5 | 8.5 | 34000 |  |  | 27400 | 80.59% | 2.67 | Both | 691.6667 | 2.7667 | HRCU-A-CB (Split System: Heat Pump with Remote Outdoor Unit-Air-Source) | N/A
212624804 | Central Heat Pump | COLEMAN | HMH72B341 | ASPEN |  | D(A,C,E)42D34+TDR | TL8E080C16UH11 | 33200 |  |  | 17.5 | 8.5 | 34000 |  |  | 27800 | 81.76% | 2.68 | Both | 691.6667 | 2.7667 | HRCU-A-CB (Split System: Heat Pump with Remote Outdoor Unit-Air-Source) | N/A
213821332 | Central Heat Pump | TEMPSTAR | DLCURAH24ABK | ASPEN |  | D(A,C,E)30B34+TDR | *96VTN1002120B* | 23200 |  |  | 17.5 | 8.5 | 26200 |  |  | 20000 | 76.34% | 2.91 | Both | 483.3333 | 1.9333 | HRCU-A-CB (Split System: Heat Pump with Remote Outdoor Unit-Air-Source) | N/A
213821198 | Central Heat Pump | TEMPSTAR | DLCURAH24ABK | ASPEN |  | D(A,C,E)30C44+TDR | *80MS(N,L)0702116A* | 23800 |  |  | 17.5 | 8.5 | 26400 |  |  | 20200 | 76.52% | 2.92 | Both | 495.8333 | 1.9833 | HRCU-A-CB (Split System: Heat Pump with Remote Outdoor Unit-Air-Source) | N/A
212624307 | Central Heat Pump | COLEMAN | HMH72B341 | ASPEN |  | C(A,C,D,E)48C24+TDR | TM8E100C16MP11 | 32200 |  |  | 18 | 8.5 | 34000 |  |  | 28400 | 83.53% | 2.76 | Both | 670.8333 | 2.6833 | HRCU-A-CB (Split System: Heat Pump with Remote Outdoor Unit-Air-Source) | N/A
212624430 | Central Heat Pump | COLEMAN | HMH72B341 | ASPEN |  | C(A,C,D,E)48D24+TDR | TM8E120C16MP11 | 32800 |  |  | 18 | 8.5 | 34000 |  |  | 28800 | 84.71% | 2.79 | Both | 683.3333 | 2.7333 | HRCU-A-CB (Split System: Heat Pump with Remote Outdoor Unit-Air-Source) | N/A
212627602 | Central Heat Pump | COLEMAN | HMH72B341 | ASPEN |  | D(A,C,E)42D36+TDR | TM8E100C16MP11 | 33000 |  |  | 18 | 8.5 | 34000 |  |  | 28400 | 83.53% | 2.76 | Both | 687.5 | 2.75 | HRCU-A-CB (Split System: Heat Pump with Remote Outdoor Unit-Air-Source) | N/A
212627965 | Central Heat Pump | COLEMAN | HMH72B341 | ASPEN |  | D(A,C,E)36D36+TDR | TM8Y100C16MP11 | 32800 |  |  | 18.5 | 8.5 | 34000 |  |  | 27400 | 80.59% | 2.67 | Both | 683.3333 | 2.7333 | HRCU-A-CB (Split System: Heat Pump with Remote Outdoor Unit-Air-Source) | N/A
212624956 | Central Heat Pump | COLEMAN | HMH72B341 | ASPEN |  | D(A,C,E)48C34+TDR | TM8Y080C16MP11 | 33200 |  |  | 18.5 | 8.5 | 34000 |  |  | 27400 | 80.59% | 2.67 | Both | 691.6667 | 2.7667 | HRCU-A-CB (Split System: Heat Pump with Remote Outdoor Unit-Air-Source) | N/A
212627948 | Central Heat Pump | COLEMAN | HMH72B341 | ASPEN |  | D(A,C,E)42D36+TDR | TM8Y080C16MP11 | 33200 |  |  | 18.5 | 8.5 | 34000 |  |  | 27400 | 80.59% | 2.67 | Both | 691.6667 | 2.7667 | HRCU-A-CB (Split System: Heat Pump with Remote Outdoor Unit-Air-Source) | N/A
213752668 | Central Heat Pump | CARRIER | 38MURAQ24AB3* | ASPEN |  | D(A,C,E)36B34+TDR | 58S(B,C)*B070M17**16 | 22600 |  |  | 17.4 | 8.5 | 25200 |  |  | 20000 | 79.37% | 3 | Both | 470.8333 | 1.8833 | HRCU-A-CB (Split System: Heat Pump with Remote Outdoor Unit-Air-Source) | N/A
213752720 | Central Heat Pump | CARRIER | 38MURAQ24AB3* | ASPEN |  | D(A,C,E)36B34+TDR | 58S(B,C)*B110M21**20 | 23200 |  |  | 17.4 | 8.5 | 25600 |  |  | 20000 | 78.12% | 3.01 | Both | 483.3333 | 1.9333 | HRCU-A-CB (Split System: Heat Pump with Remote Outdoor Unit-Air-Source) | N/A
213821209 | Central Heat Pump | TEMPSTAR | DLCURAH24ABK | ASPEN |  | D(A,C,E)36B34+TDR | *80MS(N,L)0902116A* | 22800 |  |  | 17.4 | 8.5 | 25200 |  |  | 19900 | 78.97% | 2.99 | Both | 475 | 1.9 | HRCU-A-CB (Split System: Heat Pump with Remote Outdoor Unit-Air-Source) | N/A
213204872 | Central Heat Pump | TEMPSTAR | DLCURAH24ABK | ASPEN |  | D(A,C,E)24B44+TDR | *92ESN0801716A* | 23400 |  |  | 17.4 | 8.5 | 25600 |  |  | 20000 | 78.12% | 3 | Both | 487.5 | 1.95 | HRCU-A-CB (Split System: Heat Pump with Remote Outdoor Unit-Air-Source) | N/A
213204958 | Central Heat Pump | TEMPSTAR | DLCURAH24ABK | ASPEN |  | D(A,C,E)30C44+TDR | *95ESN0601714A* | 23800 |  |  | 16.5 | 8.5 | 26000 |  |  | 20200 | 77.69% | 2.96 | Both | 495.8333 | 1.9833 | HRCU-A-CB (Split System: Heat Pump with Remote Outdoor Unit-Air-Source) | N/A
212507769 | Central Heat Pump | BOSCH | BOVA-60HDN1-M20G | ASPEN |  | L(E,G)M48A4 |  | 45500 |  |  | 17 | 8.5 | 47000 |  |  | 44500 | 94.68% | 2.4 | Both | 947.9167 | 3.7917 | HRCU-A-CB (Split System: Heat Pump with Remote Outdoor Unit-Air-Source) | N/A
214331708 | Central Heat Pump | BOSCH | BOVA-36HDN1-M20G | ASPEN |  | D(A,C,E)48A3G+TXV+TDR | BGH96M080C4B | 31600 |  |  | 17.5 | 8.6 | 33800 |  |  | 26400 | 78.11% | 2.42 | Both | 658.3333 | 2.6333 | HRCU-A-CB (Split System: Heat Pump with Remote Outdoor Unit-Air-Source) | N/A
215375423 | Central Heat Pump | BOSCH | BOVB-60HDN1-M20G | ASPEN |  | D(A,C,E)60B36+TDR | BGH96M080C4B | 41000 |  |  | 17 | 8.7 | 44500 |  |  | 35000 | 78.65% | 2.37 | Both | 854.1667 | 3.4167 | HRCU-A-CB (Split System: Heat Pump with Remote Outdoor Unit-Air-Source) | N/A
214331928 | Central Heat Pump | BOSCH | BOVB-60HDN1-M20G | ASPEN |  | D(A,C,E)48B4G+TXV+TDR | BGH96M080C4B | 40500 |  |  | 17 | 8.8 | 44500 |  |  | 39000 | 87.64% | 2.39 | Both | 843.75 | 3.375 | HRCU-A-CB (Split System: Heat Pump with Remote Outdoor Unit-Air-Source) | N/A
213613393 | Central Heat Pump | CARRIER | 38MURAQ24AB3* | ASPEN |  | L(E,G)M36E4 |  | 24000 |  |  | 16 | 9 | 26400 |  |  | 23400 | 88.64% | 1.92 | Both | 500 | 2 | HRCU-A-CB (Split System: Heat Pump with Remote Outdoor Unit-Air-Source) | N/A
213613495 | Central Heat Pump | PAYNE HEATING AND COOLING | 38MURAQ24AB3* | ASPEN |  | L(E,G)M24I4 |  | 24000 |  |  | 16 | 9 | 26400 |  |  | 23400 | 88.64% | 1.92 | Both | 500 | 2 | HRCU-A-CB (Split System: Heat Pump with Remote Outdoor Unit-Air-Source) | N/A
212675686 | Central Heat Pump | BOSCH | BOVB-60HDN1-M18M | ASPEN |  | L(E,G)M48G4 |  | 45000 |  |  | 17 | 9 | 47000 |  |  | 43000 | 91.49% | 2.56 | Both | 937.5 | 3.75 | HRCU-A-CB (Split System: Heat Pump with Remote Outdoor Unit-Air-Source) | N/A
206417142 | Central Heat Pump | AMERICAN STANDARD | 4A6L9036A1 | ASPEN |  | 4PXFH005AZ3+TDR | *UD2B060ACV3 | 35600 |  |  | 17 | 8.5 | 33800 |  |  | 24400 | 72.19% | 2.69 | Both | 741.6667 | 2.9667 | HRCU-A-CB (Split System: Heat Pump with Remote Outdoor Unit-Air-Source) | N/A
206417144 | Central Heat Pump | AMERICAN STANDARD | 4A6L9036A1 | ASPEN |  | 4PXFH005AZ3+TDR | *UD2C080ACV4 | 35600 |  |  | 17 | 8.7 | 33200 |  |  | 24000 | 72.29% | 2.81 | Both | 741.6667 | 2.9667 | HRCU-A-CB (Split System: Heat Pump with Remote Outdoor Unit-Air-Source) | N/A
214728487 | Central Heat Pump | BOSCH | BOVA-24HDN1-M15G | AspenPRO |  | RE(S,T)244 |  | 16100 |  |  | 15.2 | 8.1 | 17700 |  |  | 12900 | 72.88% | 1.81 | Both | 335.4167 | 1.3417 | HRCU-A-CB (Split System: Heat Pump with Remote Outdoor Unit-Air-Source) | N/A
215654404 | Central Heat Pump | COMFORTMAKER | DLCURAH24ABK | AspenPRO |  | PE(S,T)284 |  | 22200 |  |  | 15.2 | 8.5 | 26200 |  |  | 20200 | 77.1% | 2.73 | Both | 462.5 | 1.85 | HRCU-A-CB (Split System: Heat Pump with Remote Outdoor Unit-Air-Source) | N/A
214660209 | Central Heat Pump | ECOER | EODA18H-4860BAA | ECOER |  | EBCT4860DAA | MGH96M100D5A | 52000 |  |  | 16.5 | 8.5 | 54000 |  |  | 37800 | 70% | 1.9 | Both | 1083.3333 | 4.3333 | HRCU-A-CB (Split System: Heat Pump with Remote Outdoor Unit-Air-Source) | N/A
214592549 | Central Heat Pump | ECOER | EODA18H-2436B | ECOER |  | EAHETN-36HA |  | 34000 |  |  | 18.5 | 9.1 | 35000 |  |  | 24600 | 70.29% | 2 | Both | 708.3333 | 2.8333 | HRCU-A-CB (Split System: Heat Pump with Remote Outdoor Unit-Air-Source) | N/A
214660189 | Central Heat Pump | ECOER | EODA18H-2436BAA | ECOER |  | EAHETN-36HA |  | 34000 |  |  | 18.5 | 9.1 | 35000 |  |  | 24600 | 70.29% | 2 | Both | 708.3333 | 2.8333 | HRCU-A-CB (Split System: Heat Pump with Remote Outdoor Unit-Air-Source) | N/A
216056150 | Central Heat Pump | YORK | HH824E2S11 | ASPEN |  | C(A,C,D,E)24A3K+TDR | YP9C060B12MP13 | 21400 |  |  | 17 | 8.1 | 22600 |  |  | 18000 | 79.65% | 2 | Both | 445.8333 | 1.7833 | HRCU-A-CB (Split System: Heat Pump with Remote Outdoor Unit-Air-Source) | N/A
216055481 | Central Heat Pump | CHAMPION HEATING AND COOLING | HH824E2S11 | ASPEN |  | C(A,C,D,E)24A3K+TDR | TM9E040A10MP12 | 20200 |  |  | 16.5 | 8.5 | 22600 |  |  | 18100 | 80.09% | 2 | Both | 420.8333 | 1.6833 | HRCU-A-CB (Split System: Heat Pump with Remote Outdoor Unit-Air-Source) | N/A
216054830 | Central Heat Pump | LUXAIRE | HH824E2S11 | ASPEN |  | D(A,C,E)24B3K+TDR | TM9E040A10MP12 | 20600 |  |  | 16.5 | 8.5 | 22800 |  |  | 18100 | 79.39% | 2 | Both | 429.1667 | 1.7167 | HRCU-A-CB (Split System: Heat Pump with Remote Outdoor Unit-Air-Source) | N/A
216056084 | Central Heat Pump | YORK | HH824E2S11 | ASPEN |  | C(A,C,D,E)24A3K+TDR | TM8Y060A12MP11 | 20000 |  |  | 17.5 | 8.5 | 22600 |  |  | 18400 | 81.42% | 2 | Both | 416.6667 | 1.6667 | HRCU-A-CB (Split System: Heat Pump with Remote Outdoor Unit-Air-Source) | N/A
215425553 | Central Heat Pump | YORK | HH860E2S11 | ADP |  | H,YE1K*48+TXV | Y81E120C16SMPS1 | 43500 |  |  | 17 | 8.45 | 41500 |  |  | 32600 | 78.55% | 1.98 | Both | 906.25 | 3.625 | HRCU-A-CB (Split System: Heat Pump with Remote Outdoor Unit-Air-Source) | N/A
215424044 | Central Heat Pump | YORK | HH860E2S11 | ADP |  | H,YE2K*60+TXV | Y91E100C16SMPS1 | 45500 |  |  | 17 | 8.45 | 45000 |  |  | 33800 | 75.11% | 2 | Both | 947.9167 | 3.7917 | HRCU-A-CB (Split System: Heat Pump with Remote Outdoor Unit-Air-Source) | N/A
215438143 | Central Heat Pump | BOSCH | BOVA-60MTB-M19E | ADP |  | FE*CC6*60+TXV |  | 43500 |  |  | 15.2 | 8.5 | 44000 |  |  | 40000 | 90.91% | 1.8 | Both | 906.25 | 3.625 | HRCU-A-CB (Split System: Heat Pump with Remote Outdoor Unit-Air-Source) | N/A
216093490 | Central Heat Pump | BOSCH | BOVA-60RXB-M15S | ADP |  | HG36*36+TXV+AEFE3A* |  | 34000 |  |  | 16 | 8.5 | 32600 |  |  | 33800 | 103.7% | 1.8 | Both | 708.3333 | 2.8333 | HRCU-A-CB (Split System: Heat Pump with Remote Outdoor Unit-Air-Source) | N/A
215423379 | Central Heat Pump | YORK | HH836E2S11 | ADP |  | H,YE9J*36+TXV | Y81E100B12SMPS1 | 33000 |  |  | 17 | 8.5 | 28800 |  |  | 24400 | 84.72% | 2 | Both | 687.5 | 2.75 | HRCU-A-CB (Split System: Heat Pump with Remote Outdoor Unit-Air-Source) | N/A
214776572 | Central Heat Pump | YORK | HH860E2S11 | ADP |  | CV601**C+TXV | TM9V100C16MP12 | 43500 |  |  | 17 | 8.5 | 42000 |  |  | 32800 | 78.1% | 2 | Both | 906.25 | 3.625 | HRCU-A-CB (Split System: Heat Pump with Remote Outdoor Unit-Air-Source) | N/A
215731387 | Central Heat Pump | YORK | HH860E2S11 | ADP |  | H,YG3K*60+TXV | TM8V100C16MP12 | 43500 |  |  | 17 | 8.5 | 42000 |  |  | 32800 | 78.1% | 2 | Both | 906.25 | 3.625 | HRCU-A-CB (Split System: Heat Pump with Remote Outdoor Unit-Air-Source) | N/A
215425566 | Central Heat Pump | YORK | HH860E2S11 | ADP |  | H,YE37*48+TXV | Y91E080C16SMPS1 | 45000 |  |  | 17 | 8.5 | 45000 |  |  | 33400 | 74.22% | 2 | Both | 937.5 | 3.75 | HRCU-A-CB (Split System: Heat Pump with Remote Outdoor Unit-Air-Source) | N/A
215727983 | Central Heat Pump | CHAMPION HEATING AND COOLING | HH860E2S11 | ADP |  | H,YE48(1,2)60+TXV | Z9ES080C16SMPS1 | 45000 |  |  | 18 | 8.5 | 45000 |  |  | 33400 | 74.22% | 2 | Both | 937.5 | 3.75 | HRCU-A-CB (Split System: Heat Pump with Remote Outdoor Unit-Air-Source) | N/A
215424340 | Central Heat Pump | LUXAIRE | HH860E2S11 | ADP |  | H,YE48*60+TXV-BLEED | Z9ES120D20SMPS1 | 46500 |  |  | 18 | 8.5 | 45000 |  |  | 33800 | 75.11% | 2 | Both | 968.75 | 3.875 | HRCU-A-CB (Split System: Heat Pump with Remote Outdoor Unit-Air-Source) | N/A
215423404 | Central Heat Pump | YORK | HH836E2S11 | ADP |  | H,YE9J*36+TXV | Y82E080B12LMPS1 | 32800 |  |  | 18 | 8.5 | 28400 |  |  | 24400 | 85.92% | 2 | Both | 683.3333 | 2.7333 | HRCU-A-CB (Split System: Heat Pump with Remote Outdoor Unit-Air-Source) | N/A
214776404 | Central Heat Pump | YORK | HH836E2S11 | ADP |  | CX361B*35+TXV | Y81E080B12SMPS1 | 32800 |  |  | 18 | 8.5 | 28400 |  |  | 24400 | 85.92% | 2 | Both | 683.3333 | 2.7333 | HRCU-A-CB (Split System: Heat Pump with Remote Outdoor Unit-Air-Source) | N/A
215425483 | Central Heat Pump | YORK | HH860E2S11 | ADP |  | H,YE74*60+TXV | TM9V100C16MP12 | 43500 |  |  | 18 | 8.5 | 42000 |  |  | 32800 | 78.1% | 2 | Both | 906.25 | 3.625 | HRCU-A-CB (Split System: Heat Pump with Remote Outdoor Unit-Air-Source) | N/A
215425384 | Central Heat Pump | YORK | HH860E2S11 | ADP |  | H,YE53*48+TXV | TM8V080C16MP12 | 43500 |  |  | 18 | 8.5 | 42000 |  |  | 32800 | 78.1% | 2 | Both | 906.25 | 3.625 | HRCU-A-CB (Split System: Heat Pump with Remote Outdoor Unit-Air-Source) | N/A
215425636 | Central Heat Pump | YORK | HH860E2S11 | ADP |  | H,YE84*48+TXV | YP9C100C16MP13 | 43500 |  |  | 18 | 8.5 | 42000 |  |  | 32800 | 78.1% | 2 | Both | 906.25 | 3.625 | HRCU-A-CB (Split System: Heat Pump with Remote Outdoor Unit-Air-Source) | N/A
215726500 | Central Heat Pump | YORK | HH860E2S11 | ADP |  | H,YG88*60+TXV | TM8V100C16MP12 | 43500 |  |  | 18 | 8.5 | 42000 |  |  | 32800 | 78.1% | 2 | Both | 906.25 | 3.625 | HRCU-A-CB (Split System: Heat Pump with Remote Outdoor Unit-Air-Source) | N/A
215424122 | Central Heat Pump | YORK | HH860E2S11 | ADP |  | H,YE49*60+TXV | YP9C100C16MP13 | 43500 |  |  | 18 | 8.5 | 42000 |  |  | 32800 | 78.1% | 2 | Both | 906.25 | 3.625 | HRCU-A-CB (Split System: Heat Pump with Remote Outdoor Unit-Air-Source) | N/A
215731367 | Central Heat Pump | YORK | HH860E2S11 | ADP |  | H,YG86*48+TXV | TM8V080C16MP12 | 43500 |  |  | 18 | 8.5 | 42000 |  |  | 32800 | 78.1% | 2 | Both | 906.25 | 3.625 | HRCU-A-CB (Split System: Heat Pump with Remote Outdoor Unit-Air-Source) | N/A
214848982 | Central Heat Pump | YORK | HH860E2S11 | ADP |  | H,YG84*60+TXV-BLEED | TM8V100C16MP12 | 43500 |  |  | 18 | 8.5 | 42000 |  |  | 32800 | 78.1% | 2 | Both | 906.25 | 3.625 | HRCU-A-CB (Split System: Heat Pump with Remote Outdoor Unit-Air-Source) | N/A
215726492 | Central Heat Pump | YORK | HH860E2S11 | ADP |  | H,YG52*60+TXV-BLEED | TM8V100C16MP12 | 43500 |  |  | 18 | 8.5 | 42000 |  |  | 32800 | 78.1% | 2 | Both | 906.25 | 3.625 | HRCU-A-CB (Split System: Heat Pump with Remote Outdoor Unit-Air-Source) | N/A
214776573 | Central Heat Pump | YORK | HH860E2S11 | ADP |  | CX601C*35+TXV | TM9V100C16MP12 | 43500 |  |  | 18 | 8.5 | 42000 |  |  | 32800 | 78.1% | 2 | Both | 906.25 | 3.625 | HRCU-A-CB (Split System: Heat Pump with Remote Outdoor Unit-Air-Source) | N/A
215423669 | Central Heat Pump | YORK | HH860E2S11 | ADP |  | H,YE54*48+TXV | TM8Y100C16MP11 | 44000 |  |  | 18 | 8.5 | 42000 |  |  | 33000 | 78.57% | 2 | Both | 916.6667 | 3.6667 | HRCU-A-CB (Split System: Heat Pump with Remote Outdoor Unit-Air-Source) | N/A
215424144 | Central Heat Pump | YORK | HH860E2S11 | ADP |  | H,YE48*60+TXV-BLEED | YP9C120D20MP13 | 44000 |  |  | 18 | 8.5 | 42000 |  |  | 33000 | 78.57% | 2 | Both | 916.6667 | 3.6667 | HRCU-A-CB (Split System: Heat Pump with Remote Outdoor Unit-Air-Source) | N/A
215424146 | Central Heat Pump | YORK | HH860E2S11 | ADP |  | H,YE48*60+TXV | YP9C120D20MP13 | 44000 |  |  | 18 | 8.5 | 42000 |  |  | 33000 | 78.57% | 2 | Both | 916.6667 | 3.6667 | HRCU-A-CB (Split System: Heat Pump with Remote Outdoor Unit-Air-Source) | N/A
215425400 | Central Heat Pump | YORK | HH860E2S11 | ADP |  | H,YE72*48+TXV | TM8V100C20MP12 | 44000 |  |  | 18 | 8.5 | 42500 |  |  | 33200 | 78.12% | 2 | Both | 916.6667 | 3.6667 | HRCU-A-CB (Split System: Heat Pump with Remote Outdoor Unit-Air-Source) | N/A
215423830 | Central Heat Pump | YORK | HH860E2S11 | ADP |  | H,YE48*60+TXV | TM9V120D20MP12 | 44000 |  |  | 18 | 8.5 | 42000 |  |  | 33000 | 78.57% | 2 | Both | 916.6667 | 3.6667 | HRCU-A-CB (Split System: Heat Pump with Remote Outdoor Unit-Air-Source) | N/A
215423621 | Central Heat Pump | YORK | HH860E2S11 | ADP |  | H,YE48*60+TXV | TM8V100C20MP12 | 44000 |  |  | 18 | 8.5 | 42500 |  |  | 33200 | 78.12% | 2 | Both | 916.6667 | 3.6667 | HRCU-A-CB (Split System: Heat Pump with Remote Outdoor Unit-Air-Source) | N/A
215423890 | Central Heat Pump | YORK | HH860E2S11 | ADP |  | H,YE48*48+TXV | TM9Y120D20MP11 | 44000 |  |  | 18 | 8.5 | 42000 |  |  | 33000 | 78.57% | 2 | Both | 916.6667 | 3.6667 | HRCU-A-CB (Split System: Heat Pump with Remote Outdoor Unit-Air-Source) | N/A
215425431 | Central Heat Pump | YORK | HH860E2S11 | ADP |  | H,YE3K*48+TXV | TM8Y100C20MP11 | 44500 |  |  | 18 | 8.5 | 43000 |  |  | 33400 | 77.67% | 2 | Both | 927.0833 | 3.7083 | HRCU-A-CB (Split System: Heat Pump with Remote Outdoor Unit-Air-Source) | N/A
215423682 | Central Heat Pump | YORK | HH860E2S11 | ADP |  | H,YE48*48+TXV | TM8Y100C20MP11 | 44500 |  |  | 18 | 8.5 | 43000 |  |  | 33400 | 77.67% | 2 | Both | 927.0833 | 3.7083 | HRCU-A-CB (Split System: Heat Pump with Remote Outdoor Unit-Air-Source) | N/A
215425574 | Central Heat Pump | YORK | HH860E2S11 | ADP |  | H,YE74*60+TXV | Y91E080C16SMPS1 | 45000 |  |  | 18 | 8.5 | 45000 |  |  | 33400 | 74.22% | 2 | Both | 937.5 | 3.75 | HRCU-A-CB (Split System: Heat Pump with Remote Outdoor Unit-Air-Source) | N/A
215731743 | Central Heat Pump | YORK | HH860E2S11 | ADP |  | H,YG3K*48+TXV | Y81E120C20SMPS1 | 45000 |  |  | 18 | 8.5 | 43500 |  |  | 33600 | 77.24% | 2 | Both | 937.5 | 3.75 | HRCU-A-CB (Split System: Heat Pump with Remote Outdoor Unit-Air-Source) | N/A
214776433 | Central Heat Pump | YORK | HH860E2S11 | ADP |  | CH605D*C+TXV | TL8E100C20UH11 | 45000 |  |  | 18 | 8.5 | 43500 |  |  | 33600 | 77.24% | 2 | Both | 937.5 | 3.75 | HRCU-A-CB (Split System: Heat Pump with Remote Outdoor Unit-Air-Source) | N/A
215424046 | Central Heat Pump | YORK | HH860E2S11 | ADP |  | H,YE48*60+TXV-BLEED | Y91E100C16SMPS1 | 45500 |  |  | 18 | 8.5 | 45000 |  |  | 33800 | 75.11% | 2 | Both | 947.9167 | 3.7917 | HRCU-A-CB (Split System: Heat Pump with Remote Outdoor Unit-Air-Source) | N/A
215425597 | Central Heat Pump | YORK | HH860E2S11 | ADP |  | H,YE84*48+TXV | Y91E100C16SMPS1 | 45500 |  |  | 18 | 8.5 | 45000 |  |  | 33800 | 75.11% | 2 | Both | 947.9167 | 3.7917 | HRCU-A-CB (Split System: Heat Pump with Remote Outdoor Unit-Air-Source) | N/A
214848941 | Central Heat Pump | YORK | HH860E2S11 | ADP |  | H,YG48*60+TXV | Y91E100C20SMPS1 | 45500 |  |  | 18 | 8.5 | 45000 |  |  | 33600 | 74.67% | 2 | Both | 947.9167 | 3.7917 | HRCU-A-CB (Split System: Heat Pump with Remote Outdoor Unit-Air-Source) | N/A
215424071 | Central Heat Pump | YORK | HH860E2S11 | ADP |  | H,YE74*48+TXV | Y91E100C20SMPS1 | 45500 |  |  | 18 | 8.5 | 45000 |  |  | 33600 | 74.67% | 2 | Both | 947.9167 | 3.7917 | HRCU-A-CB (Split System: Heat Pump with Remote Outdoor Unit-Air-Source) | N/A
215425611 | Central Heat Pump | YORK | HH860E2S11 | ADP |  | H,YE72*48+TXV | Y91E120D20SMPS1 | 46500 |  |  | 18 | 8.5 | 45000 |  |  | 33800 | 75.11% | 2 | Both | 968.75 | 3.875 | HRCU-A-CB (Split System: Heat Pump with Remote Outdoor Unit-Air-Source) | N/A
215821497 | Central Heat Pump | COLEMAN | HH836E2S11 | ADP |  | A36VDA*+TXV+AEFE4B* |  | 33800 |  |  | 19 | 8.5 | 29400 |  |  | 24600 | 83.67% | 2 | Both | 704.1667 | 2.8167 | HRCU-A-CB (Split System: Heat Pump with Remote Outdoor Unit-Air-Source) | N/A
215731310 | Central Heat Pump | YORK | HH836E2S11 | ADP |  | H,YG48*36+TXV | Y81E120C16SMPS1 | 33400 |  |  | 19 | 8.5 | 29600 |  |  | 24800 | 83.78% | 2 | Both | 695.8333 | 2.7833 | HRCU-A-CB (Split System: Heat Pump with Remote Outdoor Unit-Air-Source) | N/A
215726434 | Central Heat Pump | YORK | HH836E2S11 | ADP |  | H,YG37*36+TXV | Y81E120C16SMPS1 | 33400 |  |  | 19 | 8.5 | 29600 |  |  | 24800 | 83.78% | 2 | Both | 695.8333 | 2.7833 | HRCU-A-CB (Split System: Heat Pump with Remote Outdoor Unit-Air-Source) | N/A
215423988 | Central Heat Pump | YORK | HH860E2S11 | ADP |  | H,YE86*60+TXV | Y81E120C20SMPS1 | 52500 |  |  | 19 | 8.5 | 51500 |  |  | 38000 | 73.79% | 2 | Both | 1093.75 | 4.375 | HRCU-A-CB (Split System: Heat Pump with Remote Outdoor Unit-Air-Source) | N/A
215726683 | Central Heat Pump | YORK | HH860E2S11 | ADP |  | H,YG50*60+TXV | Y81E100C20SMPS1 | 53000 |  |  | 19 | 8.5 | 51500 |  |  | 38000 | 73.79% | 2 | Both | 1104.1667 | 4.4167 | HRCU-A-CB (Split System: Heat Pump with Remote Outdoor Unit-Air-Source) | N/A
215731785 | Central Heat Pump | YORK | HH860E2S11 | ADP |  | H,YG55*60+TXV-BLEED | Y81E130D20SMPS1 | 54000 |  |  | 19 | 8.5 | 52500 |  |  | 39000 | 74.29% | 2 | Both | 1125 | 4.5 | HRCU-A-CB (Split System: Heat Pump with Remote Outdoor Unit-Air-Source) | N/A
215424000 | Central Heat Pump | YORK | HH860E2S11 | ADP |  | H,YE84*60+TXV | Y81E130D20SMPS1 | 54000 |  |  | 19 | 8.5 | 52500 |  |  | 39000 | 74.29% | 2 | Both | 1125 | 4.5 | HRCU-A-CB (Split System: Heat Pump with Remote Outdoor Unit-Air-Source) | N/A
215727975 | Central Heat Pump | CHAMPION HEATING AND COOLING | HH860E2S11 | ADP |  | H,YE48(1,2)60+TXV | Z8ES100C20SMPS1 | 44500 |  |  | 18 | 8.5 | 42500 |  |  | 33000 | 77.65% | 2 | Both | 927.0833 | 3.7083 | HRCU-A-CB (Split System: Heat Pump with Remote Outdoor Unit-Air-Source) | N/A
215430676 | Central Heat Pump | LUXAIRE | HH860E2S11 | ADP |  | H,YG48(1,2)60+TXV | Z8ES100C16SMPS1 | 44000 |  |  | 18 | 8.5 | 42000 |  |  | 32800 | 78.1% | 2 | Both | 916.6667 | 3.6667 | HRCU-A-CB (Split System: Heat Pump with Remote Outdoor Unit-Air-Source) | N/A
215430672 | Central Heat Pump | LUXAIRE | HH860E2S11 | ADP |  | H,YG48(1,2)60+TXV | Z8ES080C16SMPS1 | 44500 |  |  | 18 | 8.5 | 42500 |  |  | 33000 | 77.65% | 2 | Both | 927.0833 | 3.7083 | HRCU-A-CB (Split System: Heat Pump with Remote Outdoor Unit-Air-Source) | N/A
215731708 | Central Heat Pump | YORK | HH860E2S11 | ADP |  | H,YG72*60+TXV | Y81E120C16SMPS1 | 44000 |  |  | 18 | 8.5 | 41500 |  |  | 32600 | 78.55% | 2 | Both | 916.6667 | 3.6667 | HRCU-A-CB (Split System: Heat Pump with Remote Outdoor Unit-Air-Source) | N/A
215731638 | Central Heat Pump | YORK | HH860E2S11 | ADP |  | H,YG72*60+TXV-BLEED | Y81E080C20SMPS1 | 44000 |  |  | 18 | 8.5 | 42500 |  |  | 33000 | 77.65% | 2 | Both | 916.6667 | 3.6667 | HRCU-A-CB (Split System: Heat Pump with Remote Outdoor Unit-Air-Source) | N/A
215731675 | Central Heat Pump | YORK | HH860E2S11 | ADP |  | H,YG74*48+TXV-BLEED | Y81E100C16SMPS1 | 44000 |  |  | 18 | 8.5 | 42000 |  |  | 32800 | 78.1% | 2 | Both | 916.6667 | 3.6667 | HRCU-A-CB (Split System: Heat Pump with Remote Outdoor Unit-Air-Source) | N/A
215731662 | Central Heat Pump | YORK | HH860E2S11 | ADP |  | H,YG54*60+TXV-BLEED | Y81E100C16SMPS1 | 44000 |  |  | 18 | 8.5 | 42000 |  |  | 32800 | 78.1% | 2 | Both | 916.6667 | 3.6667 | HRCU-A-CB (Split System: Heat Pump with Remote Outdoor Unit-Air-Source) | N/A
216013791 | Central Heat Pump | YORK | HH860E2S11 | ADP |  | V,Y60H210P19*+TXV-BLEED | Y81E100C16SMPS1 | 44000 |  |  | 18 | 8.5 | 42000 |  |  | 32800 | 78.1% | 2 | Both | 916.6667 | 3.6667 | HRCU-A-CB (Split System: Heat Pump with Remote Outdoor Unit-Air-Source) | N/A
215731681 | Central Heat Pump | YORK | HH860E2S11 | ADP |  | H,YG86*48+TXV-BLEED | Y81E100C16SMPS1 | 44000 |  |  | 18 | 8.5 | 42000 |  |  | 32800 | 78.1% | 2 | Both | 916.6667 | 3.6667 | HRCU-A-CB (Split System: Heat Pump with Remote Outdoor Unit-Air-Source) | N/A
215425554 | Central Heat Pump | YORK | HH860E2S11 | ADP |  | H,YE55*48+TXV | Y81E120C16SMPS1 | 44000 |  |  | 18 | 8.5 | 42000 |  |  | 32600 | 77.62% | 2 | Both | 916.6667 | 3.6667 | HRCU-A-CB (Split System: Heat Pump with Remote Outdoor Unit-Air-Source) | N/A
215726707 | Central Heat Pump | YORK | HH860E2S11 | ADP |  | H,YG84*48+TXV-BLEED | Y81E120C16SMPS1 | 44000 |  |  | 18 | 8.5 | 41500 |  |  | 32600 | 78.55% | 2 | Both | 916.6667 | 3.6667 | HRCU-A-CB (Split System: Heat Pump with Remote Outdoor Unit-Air-Source) | N/A
215425521 | Central Heat Pump | YORK | HH860E2S11 | ADP |  | H,YE72*48+TXV | Y81E080C16SMPS1 | 44500 |  |  | 18 | 8.5 | 42500 |  |  | 33000 | 77.65% | 2 | Both | 927.0833 | 3.7083 | HRCU-A-CB (Split System: Heat Pump with Remote Outdoor Unit-Air-Source) | N/A
215423913 | Central Heat Pump | YORK | HH860E2S11 | ADP |  | H,YE84*60+TXV | Y81E080C16SMPS1 | 44500 |  |  | 18 | 8.5 | 42500 |  |  | 33000 | 77.65% | 2 | Both | 927.0833 | 3.7083 | HRCU-A-CB (Split System: Heat Pump with Remote Outdoor Unit-Air-Source) | N/A
215726620 | Central Heat Pump | YORK | HH860E2S11 | ADP |  | H,YG48*60+TXV | Y81E080C16SMPS1 | 44500 |  |  | 18 | 8.5 | 42500 |  |  | 33000 | 77.65% | 2 | Both | 927.0833 | 3.7083 | HRCU-A-CB (Split System: Heat Pump with Remote Outdoor Unit-Air-Source) | N/A
215424034 | Central Heat Pump | YORK | HH860E2S11 | ADP |  | H,YE49*60+TXV | Y91E080C20SMPS1 | 44500 |  |  | 18 | 8.5 | 44500 |  |  | 33000 | 74.16% | 2 | Both | 927.0833 | 3.7083 | HRCU-A-CB (Split System: Heat Pump with Remote Outdoor Unit-Air-Source) | N/A
216013788 | Central Heat Pump | YORK | HH860E2S11 | ADP |  | V,Y60H210P19*+TXV-BLEED | Y81E080C16SMPS1 | 44500 |  |  | 18 | 8.5 | 42500 |  |  | 33000 | 77.65% | 2 | Both | 927.0833 | 3.7083 | HRCU-A-CB (Split System: Heat Pump with Remote Outdoor Unit-Air-Source) | N/A
215438162 | Central Heat Pump | CHAMPION HEATING AND COOLING | HH860E2S11 | ADP |  | FE*BB9*48+TXV |  | 45000 |  |  | 18 | 8.8 | 44000 |  |  | 33600 | 76.36% | 2.06 | Both | 937.5 | 3.75 | HRCU-A-CB (Split System: Heat Pump with Remote Outdoor Unit-Air-Source) | N/A
215424452 | Central Heat Pump | YORK | HH824E2S11 | ADP |  | H,YE8J*36+TXV | TM8E040A12MP11 | 22600 |  |  | 16 | 8.9 | 21000 |  |  | 16800 | 80% | 1.98 | Both | 470.8333 | 1.8833 | HRCU-A-CB (Split System: Heat Pump with Remote Outdoor Unit-Air-Source) | N/A
215424609 | Central Heat Pump | YORK | HH824E2S11 | ADP |  | H,YE8J*36+TXV | Y81E060A12SMPS1 | 22600 |  |  | 17 | 8.9 | 21000 |  |  | 16900 | 80.48% | 1.98 | Both | 470.8333 | 1.8833 | HRCU-A-CB (Split System: Heat Pump with Remote Outdoor Unit-Air-Source) | N/A
215425785 | Central Heat Pump | YORK | HH824E2S11 | ADP |  | H,YE32*24+TXV | Y81E100B12SMPS1 | 23000 |  |  | 17 | 8.95 | 21400 |  |  | 18200 | 85.05% | 1.98 | Both | 479.1667 | 1.9167 | HRCU-A-CB (Split System: Heat Pump with Remote Outdoor Unit-Air-Source) | N/A
215425830 | Central Heat Pump | YORK | HH824E2S11 | ADP |  | H,YE7J*24+TXV | Y91E060B12SMPS1 | 23000 |  |  | 17 | 9 | 21400 |  |  | 18200 | 85.05% | 2 | Both | 479.1667 | 1.9167 | HRCU-A-CB (Split System: Heat Pump with Remote Outdoor Unit-Air-Source) | N/A
215424584 | Central Heat Pump | YORK | HH824E2S11 | ADP |  | H,YE33*36+TXV | TM9Y060B12MP11 | 23000 |  |  | 17 | 9 | 21400 |  |  | 18000 | 84.11% | 2 | Both | 479.1667 | 1.9167 | HRCU-A-CB (Split System: Heat Pump with Remote Outdoor Unit-Air-Source) | N/A
215425719 | Central Heat Pump | YORK | HH824E2S11 | ADP |  | H,YE33*30+TXV | TM9E060B12MP12 | 23000 |  |  | 17 | 9 | 21400 |  |  | 17900 | 83.64% | 2 | Both | 479.1667 | 1.9167 | HRCU-A-CB (Split System: Heat Pump with Remote Outdoor Unit-Air-Source) | N/A
215424597 | Central Heat Pump | YORK | HH824E2S11 | ADP |  | H,YE8J*30+TXV | TM9Y080B12MP11 | 23000 |  |  | 17 | 9 | 21400 |  |  | 18100 | 84.58% | 2 | Both | 479.1667 | 1.9167 | HRCU-A-CB (Split System: Heat Pump with Remote Outdoor Unit-Air-Source) | N/A
215438149 | Central Heat Pump | YORK | HH836E2S11 | ADP |  | AX360C*A+TXV |  | 33400 |  |  | 19 | 9 | 29400 |  |  | 24800 | 84.35% | 2 | Both | 695.8333 | 2.7833 | HRCU-A-CB (Split System: Heat Pump with Remote Outdoor Unit-Air-Source) | N/A
215889435 | Central Heat Pump | YORK | HH836E2S11 | ADP |  | FE*TT3*37+TXV |  | 33400 |  |  | 19 | 9 | 29400 |  |  | 24800 | 84.35% | 2 | Both | 695.8333 | 2.7833 | HRCU-A-CB (Split System: Heat Pump with Remote Outdoor Unit-Air-Source) | N/A
215424705 | Central Heat Pump | YORK | HH824E2S11 | ADP |  | H,YE8J*30+TXV | YP9C080B12MP13 | 23000 |  |  | 17 | 9 | 21400 |  |  | 17900 | 83.64% | 2 | Both | 479.1667 | 1.9167 | HRCU-A-CB (Split System: Heat Pump with Remote Outdoor Unit-Air-Source) | N/A
215424561 | Central Heat Pump | YORK | HH824E2S11 | ADP |  | H,YE8J*30+TXV | TM9V060B12MP12 | 23000 |  |  | 17 | 9 | 21400 |  |  | 17600 | 82.24% | 2 | Both | 479.1667 | 1.9167 | HRCU-A-CB (Split System: Heat Pump with Remote Outdoor Unit-Air-Source) | N/A
215424617 | Central Heat Pump | YORK | HH824E2S11 | ADP |  | H,YE8J*30+TXV | Y81E080B12SMPS1 | 23000 |  |  | 18 | 9 | 21400 |  |  | 18100 | 84.58% | 2 | Both | 479.1667 | 1.9167 | HRCU-A-CB (Split System: Heat Pump with Remote Outdoor Unit-Air-Source) | N/A
215425783 | Central Heat Pump | YORK | HH824E2S11 | ADP |  | H,YE7J*24+TXV | Y81E080B12SMPS1 | 23000 |  |  | 18 | 9 | 21400 |  |  | 18100 | 84.58% | 2 | Both | 479.1667 | 1.9167 | HRCU-A-CB (Split System: Heat Pump with Remote Outdoor Unit-Air-Source) | N/A
215424638 | Central Heat Pump | YORK | HH824E2S11 | ADP |  | H,YE33*36+TXV | Y82E080B12LMPS1 | 23000 |  |  | 18 | 9 | 21400 |  |  | 18100 | 84.58% | 2 | Both | 479.1667 | 1.9167 | HRCU-A-CB (Split System: Heat Pump with Remote Outdoor Unit-Air-Source) | N/A
215424640 | Central Heat Pump | YORK | HH824E2S11 | ADP |  | H,YE7J*30+TXV | Y82E080B12LMPS1 | 23000 |  |  | 18 | 9 | 21400 |  |  | 18100 | 84.58% | 2 | Both | 479.1667 | 1.9167 | HRCU-A-CB (Split System: Heat Pump with Remote Outdoor Unit-Air-Source) | N/A
215423996 | Central Heat Pump | YORK | HH860E2S11 | ADP |  | H,YE48*60+TXV | Y81E130D20SMPS1 | 45000 |  |  | 18 | 9 | 43000 |  |  | 33200 | 77.21% | 2 | Both | 937.5 | 3.75 | HRCU-A-CB (Split System: Heat Pump with Remote Outdoor Unit-Air-Source) | N/A
215405740 | Central Heat Pump | YORK | HH824E2S11 | ADP |  | CH360B*C+TXV+AEF48BXP* |  | 24000 |  |  | 19 | 9.4 | 22400 |  |  | 16600 | 74.11% | 2.08 | Both | 500 | 2 | HRCU-A-CB (Split System: Heat Pump with Remote Outdoor Unit-Air-Source) | N/A
216055391 | Central Heat Pump | LUXAIRE | HH860E2S11 | ASPEN |  | C(A,C,D,E)48A3K+TDR | Z8ES100C16SMPS1 | 40000 |  |  | 16.5 | 8.1 | 43500 |  |  | 33200 | 76.32% | 2 | Both | 833.3333 | 3.3333 | HRCU-A-CB (Split System: Heat Pump with Remote Outdoor Unit-Air-Source) | N/A
215912463 | Central Heat Pump | YORK | HH860E2S11 | ASPEN |  | C(A,C,D,E)48A3K+TDR | Y81E100C16SMPS1 | 40000 |  |  | 16.5 | 8.1 | 43500 |  |  | 33200 | 76.32% | 2 | Both | 833.3333 | 3.3333 | HRCU-A-CB (Split System: Heat Pump with Remote Outdoor Unit-Air-Source) | N/A
216054574 | Central Heat Pump | COLEMAN | HH824E2S11 | ASPEN |  | D(A,C,E)24B3K+TDR | TM9E060B12MP12 | 22000 |  |  | 17 | 8.1 | 22600 |  |  | 18300 | 80.97% | 2 | Both | 458.3333 | 1.8333 | HRCU-A-CB (Split System: Heat Pump with Remote Outdoor Unit-Air-Source) | N/A
216054598 | Central Heat Pump | COLEMAN | HH824E2S11 | ASPEN |  | D(A,C,E)24B3K+TDR | TM9Y060B12MP11 | 22000 |  |  | 17 | 8.1 | 22600 |  |  | 18400 | 81.42% | 2 | Both | 458.3333 | 1.8333 | HRCU-A-CB (Split System: Heat Pump with Remote Outdoor Unit-Air-Source) | N/A
216054984 | Central Heat Pump | LUXAIRE | HH824E2S11 | ASPEN |  | C(A,C,D,E)24A3K+TDR | Z9ES060B12SMPS1 | 21600 |  |  | 17 | 8.1 | 22400 |  |  | 18600 | 83.04% | 2 | Both | 450 | 1.8 | HRCU-A-CB (Split System: Heat Pump with Remote Outdoor Unit-Air-Source) | N/A
215912379 | Central Heat Pump | YORK | HH824E2S11 | ASPEN |  | C(A,C,D,E)24A3K+TDR | TM9E080B12MP12 | 21600 |  |  | 17 | 8.1 | 22400 |  |  | 18700 | 83.48% | 2 | Both | 450 | 1.8 | HRCU-A-CB (Split System: Heat Pump with Remote Outdoor Unit-Air-Source) | N/A
216055385 | Central Heat Pump | LUXAIRE | HH860E2S11 | ASPEN |  | C(A,C,D,E)48A3K+TDR | Z8ES080C16SMPS1 | 40500 |  |  | 17.5 | 8.1 | 44000 |  |  | 33400 | 75.91% | 2 | Both | 843.75 | 3.375 | HRCU-A-CB (Split System: Heat Pump with Remote Outdoor Unit-Air-Source) | N/A
216055557 | Central Heat Pump | CHAMPION HEATING AND COOLING | HH824E2S11 | ASPEN |  | D(A,C,E)36A3K+TDR | TMLE080B12MP11 | 22400 |  |  | 17 | 8.1 | 22600 |  |  | 18000 | 79.65% | 2 | Both | 466.6667 | 1.8667 | HRCU-A-CB (Split System: Heat Pump with Remote Outdoor Unit-Air-Source) | N/A
216054622 | Central Heat Pump | COLEMAN | HH824E2S11 | ASPEN |  | D(A,C,E)24B3K+TDR | TP9C060B12MP13 | 22000 |  |  | 17 | 8.1 | 22600 |  |  | 18000 | 79.65% | 2 | Both | 458.3333 | 1.8333 | HRCU-A-CB (Split System: Heat Pump with Remote Outdoor Unit-Air-Source) | N/A
216054920 | Central Heat Pump | LUXAIRE | HH824E2S11 | ASPEN |  | D(A,C,E)24B3K+TDR | TP9C080B12MP13 | 22000 |  |  | 17 | 8.1 | 22600 |  |  | 18300 | 80.97% | 2 | Both | 458.3333 | 1.8333 | HRCU-A-CB (Split System: Heat Pump with Remote Outdoor Unit-Air-Source) | N/A
216056280 | Central Heat Pump | YORK | HH824E2S11 | ASPEN |  | D(A,C,E)24B3K+TDR | TL9E060B12UH11 | 22000 |  |  | 17 | 8.1 | 22600 |  |  | 18000 | 79.65% | 2 | Both | 458.3333 | 1.8333 | HRCU-A-CB (Split System: Heat Pump with Remote Outdoor Unit-Air-Source) | N/A
216056346 | Central Heat Pump | YORK | HH824E2S11 | ASPEN |  | D(A,C,E)24B3K+TDR | TMLE100B12MP11 | 22000 |  |  | 17 | 8.1 | 22600 |  |  | 18000 | 79.65% | 2 | Both | 458.3333 | 1.8333 | HRCU-A-CB (Split System: Heat Pump with Remote Outdoor Unit-Air-Source) | N/A
215912383 | Central Heat Pump | YORK | HH824E2S11 | ASPEN |  | D(A,C,E)36A3K+TDR | TM9V060B12MP12 | 22400 |  |  | 17 | 8.1 | 22600 |  |  | 18000 | 79.65% | 2 | Both | 466.6667 | 1.8667 | HRCU-A-CB (Split System: Heat Pump with Remote Outdoor Unit-Air-Source) | N/A
215849831 | Central Heat Pump | COLEMAN | HH824E2S11 | ASPEN |  | D(A,C,E)24C3K+TDR | TM8E040A12MP11 | 21000 |  |  | 16.5 | 8.5 | 22600 |  |  | 17200 | 76.11% | 2 | Both | 437.5 | 1.75 | HRCU-A-CB (Split System: Heat Pump with Remote Outdoor Unit-Air-Source) | N/A
216055470 | Central Heat Pump | CHAMPION HEATING AND COOLING | HH824E2S11 | ASPEN |  | C(A,C,D,E)24D2K+TDR | TM8Y080B12MP11 | 21000 |  |  | 17 | 8.5 | 22800 |  |  | 18300 | 80.26% | 2 | Both | 437.5 | 1.75 | HRCU-A-CB (Split System: Heat Pump with Remote Outdoor Unit-Air-Source) | N/A
216055998 | Central Heat Pump | CHAMPION HEATING AND COOLING | HH860E2S11 | ASPEN |  | C(A,C,D,E)60A3K+TDR | Z8ES100C16SMPS1 | 41000 |  |  | 17 | 8.5 | 43500 |  |  | 33200 | 76.32% | 2 | Both | 854.1667 | 3.4167 | HRCU-A-CB (Split System: Heat Pump with Remote Outdoor Unit-Air-Source) | N/A
216054517 | Central Heat Pump | COLEMAN | HH824E2S11 | ASPEN |  | C(A,C,D,E)24D2K+TDR | CP9C080B12MP13 | 21000 |  |  | 17 | 8.5 | 22800 |  |  | 18300 | 80.26% | 2 | Both | 437.5 | 1.75 | HRCU-A-CB (Split System: Heat Pump with Remote Outdoor Unit-Air-Source) | N/A
216054621 | Central Heat Pump | COLEMAN | HH824E2S11 | ASPEN |  | C(A,C,D,E)24D2K+TDR | TP9C060B12MP13 | 21200 |  |  | 17 | 8.5 | 22800 |  |  | 18000 | 78.95% | 2 | Both | 441.6667 | 1.7667 | HRCU-A-CB (Split System: Heat Pump with Remote Outdoor Unit-Air-Source) | N/A
216054578 | Central Heat Pump | COLEMAN | HH824E2S11 | ASPEN |  | D(A,C,E)24B3K+TDR | TM9E080B12MP12 | 22000 |  |  | 17 | 8.5 | 22400 |  |  | 18700 | 83.48% | 2 | Both | 458.3333 | 1.8333 | HRCU-A-CB (Split System: Heat Pump with Remote Outdoor Unit-Air-Source) | N/A
216054901 | Central Heat Pump | LUXAIRE | HH824E2S11 | ASPEN |  | C(A,C,D,E)24D2K+TDR | TMLE080B12MP11 | 21000 |  |  | 17 | 8.5 | 22800 |  |  | 18000 | 78.95% | 2 | Both | 437.5 | 1.75 | HRCU-A-CB (Split System: Heat Pump with Remote Outdoor Unit-Air-Source) | N/A
216054887 | Central Heat Pump | LUXAIRE | HH824E2S11 | ASPEN |  | D(A,C,E)36A4K+TDR | TM9Y080B12MP11 | 22600 |  |  | 17 | 8.5 | 22800 |  |  | 18500 | 81.14% | 2 | Both | 470.8333 | 1.8833 | HRCU-A-CB (Split System: Heat Pump with Remote Outdoor Unit-Air-Source) | N/A
215654052 | Central Heat Pump | YORK | HH860E2S11 | ASPEN |  | CH60A3J+TDR | Y81E100C16SMPS1 | 41000 |  |  | 17 | 8.5 | 43500 |  |  | 33200 | 76.32% | 2 | Both | 854.1667 | 3.4167 | HRCU-A-CB (Split System: Heat Pump with Remote Outdoor Unit-Air-Source) | N/A
216055593 | Central Heat Pump | CHAMPION HEATING AND COOLING | HH824E2S11 | ASPEN |  | D(A,C,E)36A3K+TDR | Z8ES060A12SMPS1 | 20800 |  |  | 17.5 | 8.5 | 22400 |  |  | 17300 | 77.23% | 2 | Both | 433.3333 | 1.7333 | HRCU-A-CB (Split System: Heat Pump with Remote Outdoor Unit-Air-Source) | N/A
216055636 | Central Heat Pump | CHAMPION HEATING AND COOLING | HH824E2S11 | ASPEN |  | D(A,C,E)36A4K+TDR | Z9ES060A10SMPS1 | 21000 |  |  | 17.5 | 8.5 | 23000 |  |  | 17600 | 76.52% | 2 | Both | 437.5 | 1.75 | HRCU-A-CB (Split System: Heat Pump with Remote Outdoor Unit-Air-Source) | N/A
216056251 | Central Heat Pump | YORK | HH824E2S11 | ASPEN |  | C(A,C,D,E)24D2K+TDR | Y82E080B12LMPS1 | 21000 |  |  | 17.5 | 8.5 | 22800 |  |  | 18500 | 81.14% | 2 | Both | 437.5 | 1.75 | HRCU-A-CB (Split System: Heat Pump with Remote Outdoor Unit-Air-Source) | N/A
215912454 | Central Heat Pump | YORK | HH860E2S11 | ASPEN |  | C(A,C,D,E)60A3K+TDR | Y81E080C16SMPS1 | 41500 |  |  | 18 | 8.5 | 44000 |  |  | 33400 | 75.91% | 2 | Both | 864.5833 | 3.4583 | HRCU-A-CB (Split System: Heat Pump with Remote Outdoor Unit-Air-Source) | N/A
216055580 | Central Heat Pump | CHAMPION HEATING AND COOLING | HH824E2S11 | ASPEN |  | D(A,C,E)24B4K+TDR | TPLC080B12MP13 | 22400 |  |  | 17 | 8.5 | 22800 |  |  | 17700 | 77.63% | 2 | Both | 466.6667 | 1.8667 | HRCU-A-CB (Split System: Heat Pump with Remote Outdoor Unit-Air-Source) | N/A
215849999 | Central Heat Pump | COLEMAN | HH824E2S11 | ASPEN |  | C(A,C,D,E)24C3K+TDR | TM9V080B12MP12 | 22200 |  |  | 17 | 8.5 | 22800 |  |  | 18300 | 80.26% | 2 | Both | 462.5 | 1.85 | HRCU-A-CB (Split System: Heat Pump with Remote Outdoor Unit-Air-Source) | N/A
215849904 | Central Heat Pump | COLEMAN | HH824E2S11 | ASPEN |  | D(A,C,E)24C3K+TDR | TM8Y080B12MP11 | 22400 |  |  | 17 | 8.5 | 22800 |  |  | 18300 | 80.26% | 2 | Both | 466.6667 | 1.8667 | HRCU-A-CB (Split System: Heat Pump with Remote Outdoor Unit-Air-Source) | N/A
215849990 | Central Heat Pump | COLEMAN | HH824E2S11 | ASPEN |  | D(A,C,E)24C3K+TDR | TM9V060B12MP12 | 22400 |  |  | 17 | 8.5 | 22600 |  |  | 18000 | 79.65% | 2 | Both | 466.6667 | 1.8667 | HRCU-A-CB (Split System: Heat Pump with Remote Outdoor Unit-Air-Source) | N/A
216054863 | Central Heat Pump | LUXAIRE | HH824E2S11 | ASPEN |  | D(A,C,E)36A4K+TDR | TM9V060B12MP12 | 22600 |  |  | 17 | 8.5 | 22800 |  |  | 18000 | 78.95% | 2 | Both | 470.8333 | 1.8833 | HRCU-A-CB (Split System: Heat Pump with Remote Outdoor Unit-Air-Source) | N/A
216054801 | Central Heat Pump | LUXAIRE | HH824E2S11 | ASPEN |  | D(A,C,E)24B4K+TDR | TM8E100B12MP11 | 22600 |  |  | 17 | 8.5 | 22800 |  |  | 18000 | 78.95% | 2 | Both | 470.8333 | 1.8833 | HRCU-A-CB (Split System: Heat Pump with Remote Outdoor Unit-Air-Source) | N/A
215912479 | Central Heat Pump | YORK | HH860E2S11 | ASPEN |  | C(A,C,D,E)60B3K+TDR | Y81E130D20SMPS1 | 42000 |  |  | 18 | 9 | 44500 |  |  | 33600 | 75.51% | 2 | Both | 875 | 3.5 | HRCU-A-CB (Split System: Heat Pump with Remote Outdoor Unit-Air-Source) | N/A
215565293 | Central Heat Pump | COLEMAN | HH824E2S11 | ASPEN |  | D(A,C,E)37E2J+TDR | CP9C080B12MP13 | 22200 |  |  | 17 | 9 | 23000 |  |  | 18300 | 79.57% | 2 | Both | 462.5 | 1.85 | HRCU-A-CB (Split System: Heat Pump with Remote Outdoor Unit-Air-Source) | N/A
216054764 | Central Heat Pump | LUXAIRE | HH824E2S11 | ASPEN |  | D(A,C,E)24B3K+TDR | LPLC080B12MP13 | 22000 |  |  | 17 | 9 | 22600 |  |  | 17700 | 78.32% | 2 | Both | 458.3333 | 1.8333 | HRCU-A-CB (Split System: Heat Pump with Remote Outdoor Unit-Air-Source) | N/A
216035494 | Central Heat Pump | COLEMAN | HH824E2S11 | ASPEN |  | AE*S+CM30A3J+TDR |  | 23000 |  |  | 19 | 9 | 22800 |  |  | 19900 | 87.28% | 2.67 | Both | 479.1667 | 1.9167 | HRCU-A-CB (Split System: Heat Pump with Remote Outdoor Unit-Air-Source) | N/A
216017531 | Central Heat Pump | YORK | HH824E2S11 | ADP |  | V,Y36H***P21*+TXV-BLEED+TD |  | 23000 |  |  | 15.2 | 8.5 | 21400 |  |  | 17000 | 79.44% | 2 | Both | 479.1667 | 1.9167 | HRCU-A-C (Split System: Heat Pump with Remote Outdoor Unit with No Indoor Fan --Air Source) | N/A
216035533 | Central Heat Pump | COLEMAN | HH836E2S11 | ASPEN |  | D(A,C,E)48B3K+TDR |  | 31200 |  |  | 15.2 | 8.5 | 31000 |  |  | 31600 | 101.9% | 2.53 | Both | 650 | 2.6 | HRCU-A-C (Split System: Heat Pump with Remote Outdoor Unit with No Indoor Fan --Air Source) | N/A
216057054 | Central Heat Pump | CHAMPION HEATING AND COOLING | HH824E2S11 | ASPEN |  | D(A,C,E)24B4K+TDR |  | 22600 |  |  | 15.2 | 8.5 | 22800 |  |  | 21200 | 92.98% | 2.72 | Both | 470.8333 | 1.8833 | HRCU-A-C (Split System: Heat Pump with Remote Outdoor Unit with No Indoor Fan --Air Source) | N/A
215425317 | Central Heat Pump | YORK | HH836E2S11 | ADP |  | H,YE1K*36+TXV | Y91E100C16SMPS1 | 35000 |  |  | 18 | 8.1 | 31000 |  |  | 24200 | 78.06% | 2 | Both | 729.1667 | 2.9167 | HRCU-A-CB (Split System: Heat Pump with Remote Outdoor Unit-Air-Source) | N/A
215735529 | Central Heat Pump | YORK | HH860E2S11 | ADP |  | H,YE35*48+TXV-BLEED | TM9Y080C16MP11 | 43000 |  |  | 16 | 8.3 | 42500 |  |  | 33400 | 78.59% | 1.96 | Both | 895.8333 | 3.5833 | HRCU-A-CB (Split System: Heat Pump with Remote Outdoor Unit-Air-Source) | N/A
214776472 | Central Heat Pump | YORK | HH860E2S11 | ADP |  | CH480C*C+TXV | TM9E080C16MP12 | 43500 |  |  | 17 | 8.3 | 43500 |  |  | 34000 | 78.16% | 1.96 | Both | 906.25 | 3.625 | HRCU-A-CB (Split System: Heat Pump with Remote Outdoor Unit-Air-Source) | N/A
214776504 | Central Heat Pump | YORK | HH860E2S11 | ADP |  | CV481**C+TXV | TM9E100C16MP12 | 43500 |  |  | 17 | 8.3 | 44000 |  |  | 34000 | 77.27% | 1.96 | Both | 906.25 | 3.625 | HRCU-A-CB (Split System: Heat Pump with Remote Outdoor Unit-Air-Source) | N/A
215727932 | Central Heat Pump | CHAMPION HEATING AND COOLING | HH860E2S11 | ADP |  | H,YE36(1,2)60+TXV | TM8V120C20MP12 | 51500 |  |  | 18 | 8.3 | 52000 |  |  | 38500 | 74.04% | 1.96 | Both | 1072.9167 | 4.2917 | HRCU-A-CB (Split System: Heat Pump with Remote Outdoor Unit-Air-Source) | N/A
215424315 | Central Heat Pump | LUXAIRE | HH860E2S11 | ADP |  | H,YE36*60+TXV-BLEED | TM9Y120D20MP11 | 51500 |  |  | 18 | 8.3 | 52500 |  |  | 39000 | 74.29% | 1.96 | Both | 1072.9167 | 4.2917 | HRCU-A-CB (Split System: Heat Pump with Remote Outdoor Unit-Air-Source) | N/A
215424139 | Central Heat Pump | YORK | HH860E2S11 | ADP |  | H,YE36*60+TXV-BLEED | YP9C120D20MP13 | 51500 |  |  | 18 | 8.3 | 52500 |  |  | 39000 | 74.29% | 1.96 | Both | 1072.9167 | 4.2917 | HRCU-A-CB (Split System: Heat Pump with Remote Outdoor Unit-Air-Source) | N/A
215735526 | Central Heat Pump | YORK | HH860E2S11 | ADP |  | H,YE35*48+TXV-BLEED | TM8V100C16MP12 | 42500 |  |  | 17 | 8.3 | 42000 |  |  | 32800 | 78.1% | 1.96 | Both | 885.4167 | 3.5417 | HRCU-A-CB (Split System: Heat Pump with Remote Outdoor Unit-Air-Source) | N/A
215735525 | Central Heat Pump | YORK | HH860E2S11 | ADP |  | H,YE35*48+TXV-BLEED | TM8V080C16MP12 | 42500 |  |  | 17 | 8.3 | 42000 |  |  | 32800 | 78.1% | 1.96 | Both | 885.4167 | 3.5417 | HRCU-A-CB (Split System: Heat Pump with Remote Outdoor Unit-Air-Source) | N/A
215424329 | Central Heat Pump | LUXAIRE | HH860E2S11 | ADP |  | H,YE36*60+TXV-BLEED | Z8ES130D20SMPS1 | 52500 |  |  | 18 | 8.3 | 52500 |  |  | 39000 | 74.29% | 1.96 | Both | 1093.75 | 4.375 | HRCU-A-CB (Split System: Heat Pump with Remote Outdoor Unit-Air-Source) | N/A
215423977 | Central Heat Pump | YORK | HH860E2S11 | ADP |  | H,YE36*60+TXV-BLEED | Y81E120C20SMPS1 | 51000 |  |  | 18 | 8.3 | 51500 |  |  | 38000 | 73.79% | 1.96 | Both | 1062.5 | 4.25 | HRCU-A-CB (Split System: Heat Pump with Remote Outdoor Unit-Air-Source) | N/A
215424657 | Central Heat Pump | YORK | HH824E2S11 | ADP |  | H,YE7J*36+TXV-BLEED | Y91E040A10SMPS1 | 22400 |  |  | 17 | 8.3 | 21400 |  |  | 17400 | 81.31% | 1.96 | Both | 466.6667 | 1.8667 | HRCU-A-CB (Split System: Heat Pump with Remote Outdoor Unit-Air-Source) | N/A
215423296 | Central Heat Pump | YORK | HH836E2S11 | ADP |  | H,YE34*36+TXV | TM9E080C20MP12 | 33200 |  |  | 16 | 8.35 | 30400 |  |  | 25400 | 83.55% | 1.98 | Both | 691.6667 | 2.7667 | HRCU-A-CB (Split System: Heat Pump with Remote Outdoor Unit-Air-Source) | N/A
215423196 | Central Heat Pump | YORK | HH836E2S11 | ADP |  | H,YE34*36+TXV | TL9E100C20UH11 | 32800 |  |  | 17 | 8.35 | 30000 |  |  | 25200 | 84% | 1.98 | Both | 683.3333 | 2.7333 | HRCU-A-CB (Split System: Heat Pump with Remote Outdoor Unit-Air-Source) | N/A
215423231 | Central Heat Pump | YORK | HH836E2S11 | ADP |  | H,YE34*36+TXV | TM8E120C16MP11 | 32400 |  |  | 18 | 8.35 | 29400 |  |  | 23800 | 80.95% | 1.98 | Both | 675 | 2.7 | HRCU-A-CB (Split System: Heat Pump with Remote Outdoor Unit-Air-Source) | N/A
215423887 | Central Heat Pump | YORK | HH860E2S11 | ADP |  | H,YE2K*60+TXV | TM9Y120D20MP11 | 52000 |  |  | 18 | 8.35 | 52500 |  |  | 39000 | 74.29% | 1.96 | Both | 1083.3333 | 4.3333 | HRCU-A-CB (Split System: Heat Pump with Remote Outdoor Unit-Air-Source) | N/A
215423678 | Central Heat Pump | YORK | HH860E2S11 | ADP |  | H,YE37*60+TXV | TM8Y100C20MP11 | 52500 |  |  | 18 | 8.35 | 53000 |  |  | 39500 | 74.53% | 1.98 | Both | 1093.75 | 4.375 | HRCU-A-CB (Split System: Heat Pump with Remote Outdoor Unit-Air-Source) | N/A
215423980 | Central Heat Pump | YORK | HH860E2S11 | ADP |  | H,YE2K*60+TXV | Y81E120C20SMPS1 | 51500 |  |  | 18 | 8.35 | 51500 |  |  | 38000 | 73.79% | 1.96 | Both | 1072.9167 | 4.2917 | HRCU-A-CB (Split System: Heat Pump with Remote Outdoor Unit-Air-Source) | N/A
215731686 | Central Heat Pump | YORK | HH860E2S11 | ADP |  | H,YG37*60+TXV | Y81E100C20SMPS1 | 52000 |  |  | 18 | 8.35 | 51500 |  |  | 38000 | 73.79% | 1.98 | Both | 1083.3333 | 4.3333 | HRCU-A-CB (Split System: Heat Pump with Remote Outdoor Unit-Air-Source) | N/A
215731763 | Central Heat Pump | YORK | HH860E2S11 | ADP |  | H,YG37*60+TXV-BLEED | Y81E130D20SMPS1 | 53000 |  |  | 18 | 8.35 | 52500 |  |  | 39000 | 74.29% | 1.98 | Both | 1104.1667 | 4.4167 | HRCU-A-CB (Split System: Heat Pump with Remote Outdoor Unit-Air-Source) | N/A
215423581 | Central Heat Pump | YORK | HH860E2S11 | ADP |  | H,YE36*60+TXV | TM8V080C16MP12 | 43000 |  |  | 17 | 8.4 | 42000 |  |  | 32800 | 78.1% | 1.98 | Both | 895.8333 | 3.5833 | HRCU-A-CB (Split System: Heat Pump with Remote Outdoor Unit-Air-Source) | N/A
215424058 | Central Heat Pump | YORK | HH860E2S11 | ADP |  | H,YE36*48+TXV | Y91E100C20SMPS1 | 45000 |  |  | 17 | 8.4 | 45000 |  |  | 33600 | 74.67% | 1.98 | Both | 937.5 | 3.75 | HRCU-A-CB (Split System: Heat Pump with Remote Outdoor Unit-Air-Source) | N/A
214776321 | Central Heat Pump | YORK | HH824E2S11 | ADP |  | CV360**C+TXV | TM9E040A10MP12 | 21800 |  |  | 16 | 8.45 | 21200 |  |  | 17700 | 83.49% | 1.9 | Both | 454.1667 | 1.8167 | HRCU-A-CB (Split System: Heat Pump with Remote Outdoor Unit-Air-Source) | N/A
215425367 | Central Heat Pump | YORK | HH860E2S11 | ADP |  | H,YE1K*48+TXV | TM8E120C16MP11 | 44000 |  |  | 17 | 8.45 | 43500 |  |  | 33800 | 77.7% | 1.98 | Both | 916.6667 | 3.6667 | HRCU-A-CB (Split System: Heat Pump with Remote Outdoor Unit-Air-Source) | N/A
215425453 | Central Heat Pump | YORK | HH860E2S11 | ADP |  | H,YE1K*48+TXV | TM9E100C16MP12 | 44000 |  |  | 17 | 8.45 | 44000 |  |  | 34000 | 77.27% | 1.98 | Both | 916.6667 | 3.6667 | HRCU-A-CB (Split System: Heat Pump with Remote Outdoor Unit-Air-Source) | N/A
214776642 | Central Heat Pump | YORK | HH860E2S11 | ADP |  | CH600C*C+TXV | TMLE100C16MP11 | 44000 |  |  | 17 | 8.45 | 43500 |  |  | 33800 | 77.7% | 1.98 | Both | 916.6667 | 3.6667 | HRCU-A-CB (Split System: Heat Pump with Remote Outdoor Unit-Air-Source) | N/A
214776807 | Central Heat Pump | YORK | HH860E2S11 | ADP |  | CH600C*C+TXV | YP9C100C16MP13 | 43000 |  |  | 17 | 8.45 | 42000 |  |  | 32800 | 78.1% | 1.98 | Both | 895.8333 | 3.5833 | HRCU-A-CB (Split System: Heat Pump with Remote Outdoor Unit-Air-Source) | N/A
215405743 | Central Heat Pump | YORK | HH836E2S11 | ADP |  | CH368A*C+TXV+AEF36AXP* |  | 33400 |  |  | 18 | 8.45 | 29400 |  |  | 24600 | 83.67% | 1.98 | Both | 695.8333 | 2.7833 | HRCU-A-CB (Split System: Heat Pump with Remote Outdoor Unit-Air-Source) | N/A
215424518 | Central Heat Pump | YORK | HH824E2S11 | ADP |  | H,YE31*24+TXV | TM9E060A10MP12 | 21800 |  |  | 16 | 8.5 | 21200 |  |  | 17700 | 83.49% | 1.9 | Both | 454.1667 | 1.8167 | HRCU-A-CB (Split System: Heat Pump with Remote Outdoor Unit-Air-Source) | N/A
215726378 | Central Heat Pump | YORK | HH836E2S11 | ADP |  | H,YG37*36+TXV | TM9Y100C20MP11 | 33800 |  |  | 17 | 8.5 | 30800 |  |  | 25600 | 83.12% | 2 | Both | 704.1667 | 2.8167 | HRCU-A-CB (Split System: Heat Pump with Remote Outdoor Unit-Air-Source) | N/A
215423303 | Central Heat Pump | YORK | HH836E2S11 | ADP |  | H,YE9J*36+TXV-BLEED | TM9E100C16MP12 | 32600 |  |  | 18 | 8.5 | 29400 |  |  | 23800 | 80.95% | 2 | Both | 679.1667 | 2.7167 | HRCU-A-CB (Split System: Heat Pump with Remote Outdoor Unit-Air-Source) | N/A
215424205 | Central Heat Pump | LUXAIRE | HH836E2S11 | ADP |  | H,YE9J*36+TXV-BLEED | LP9C080B12MP13 | 33000 |  |  | 17 | 8.5 | 29200 |  |  | 24800 | 84.93% | 2 | Both | 687.5 | 2.75 | HRCU-A-CB (Split System: Heat Pump with Remote Outdoor Unit-Air-Source) | N/A
215430667 | Central Heat Pump | LUXAIRE | HH860E2S11 | ADP |  | H,YG48(1,2)60+TXV | TM9Y100C16MP11 | 44000 |  |  | 17 | 8.5 | 42500 |  |  | 33400 | 78.59% | 2 | Both | 916.6667 | 3.6667 | HRCU-A-CB (Split System: Heat Pump with Remote Outdoor Unit-Air-Source) | N/A
215735543 | Central Heat Pump | YORK | HH824E2S11 | ADP |  | H,YE31*30+TXV-BLEED | TM9Y080B12MP11 | 21800 |  |  | 17 | 8.5 | 21000 |  |  | 17000 | 80.95% | 1.9 | Both | 454.1667 | 1.8167 | HRCU-A-CB (Split System: Heat Pump with Remote Outdoor Unit-Air-Source) | N/A
215726312 | Central Heat Pump | YORK | HH836E2S11 | ADP |  | H,YG37*36+TXV-BLEED | TM8V080B12MP12 | 32400 |  |  | 17 | 8.5 | 28800 |  |  | 24800 | 86.11% | 2 | Both | 675 | 2.7 | HRCU-A-CB (Split System: Heat Pump with Remote Outdoor Unit-Air-Source) | N/A
215870949 | Central Heat Pump | YORK | HH836E2S11 | ADP |  | CX361B*35+TXV | YP9C060B12MP13 | 32600 |  |  | 17 | 8.5 | 29000 |  |  | 24800 | 85.52% | 2 | Both | 679.1667 | 2.7167 | HRCU-A-CB (Split System: Heat Pump with Remote Outdoor Unit-Air-Source) | N/A
215423429 | Central Heat Pump | YORK | HH836E2S11 | ADP |  | H,YE9J*36+TXV | YP9C080B12MP13 | 33000 |  |  | 17 | 8.5 | 29200 |  |  | 24800 | 84.93% | 2 | Both | 687.5 | 2.75 | HRCU-A-CB (Split System: Heat Pump with Remote Outdoor Unit-Air-Source) | N/A
215731555 | Central Heat Pump | YORK | HH860E2S11 | ADP |  | H,YG51*48+TXV-BLEED | TM9Y100C16MP11 | 44000 |  |  | 17 | 8.5 | 42500 |  |  | 33400 | 78.59% | 2 | Both | 916.6667 | 3.6667 | HRCU-A-CB (Split System: Heat Pump with Remote Outdoor Unit-Air-Source) | N/A
215423847 | Central Heat Pump | YORK | HH860E2S11 | ADP |  | H,YE54*48+TXV | TM9Y080C16MP11 | 44000 |  |  | 17 | 8.5 | 42500 |  |  | 33400 | 78.59% | 2 | Both | 916.6667 | 3.6667 | HRCU-A-CB (Split System: Heat Pump with Remote Outdoor Unit-Air-Source) | N/A
215731553 | Central Heat Pump | YORK | HH860E2S11 | ADP |  | H,YG53*48+TXV-BLEED | TM9Y100C16MP11 | 44000 |  |  | 17 | 8.5 | 42500 |  |  | 33400 | 78.59% | 2 | Both | 916.6667 | 3.6667 | HRCU-A-CB (Split System: Heat Pump with Remote Outdoor Unit-Air-Source) | N/A
215731532 | Central Heat Pump | YORK | HH860E2S11 | ADP |  | H,YG86*48+TXV | TM9Y080C16MP11 | 44000 |  |  | 17 | 8.5 | 42500 |  |  | 33400 | 78.59% | 2 | Both | 916.6667 | 3.6667 | HRCU-A-CB (Split System: Heat Pump with Remote Outdoor Unit-Air-Source) | N/A
215423870 | Central Heat Pump | YORK | HH860E2S11 | ADP |  | H,YE84*60+TXV | TM9Y100C16MP11 | 44000 |  |  | 17 | 8.5 | 42500 |  |  | 33400 | 78.59% | 2 | Both | 916.6667 | 3.6667 | HRCU-A-CB (Split System: Heat Pump with Remote Outdoor Unit-Air-Source) | N/A
215423868 | Central Heat Pump | YORK | HH860E2S11 | ADP |  | H,YE49*60+TXV | TM9Y100C16MP11 | 44000 |  |  | 17 | 8.5 | 42500 |  |  | 33400 | 78.59% | 2 | Both | 916.6667 | 3.6667 | HRCU-A-CB (Split System: Heat Pump with Remote Outdoor Unit-Air-Source) | N/A
215726564 | Central Heat Pump | YORK | HH860E2S11 | ADP |  | H,YG86*60+TXV | TM9Y080C16MP11 | 44000 |  |  | 17 | 8.5 | 42500 |  |  | 33400 | 78.59% | 2 | Both | 916.6667 | 3.6667 | HRCU-A-CB (Split System: Heat Pump with Remote Outdoor Unit-Air-Source) | N/A
215423736 | Central Heat Pump | YORK | HH860E2S11 | ADP |  | H,YE37*60+TXV | TM9E100C16MP12 | 44500 |  |  | 17 | 8.5 | 44000 |  |  | 34000 | 77.27% | 2 | Both | 927.0833 | 3.7083 | HRCU-A-CB (Split System: Heat Pump with Remote Outdoor Unit-Air-Source) | N/A
215731576 | Central Heat Pump | YORK | HH860E2S11 | ADP |  | H,YG3K*60+TXV | TM9Y100C20MP11 | 44500 |  |  | 17 | 8.5 | 44500 |  |  | 34400 | 77.3% | 2 | Both | 927.0833 | 3.7083 | HRCU-A-CB (Split System: Heat Pump with Remote Outdoor Unit-Air-Source) | N/A
215726355 | Central Heat Pump | YORK | HH836E2S11 | ADP |  | H,YG36*36+TXV-BLEED | TM9Y080B12MP11 | 33000 |  |  | 18 | 8.5 | 29400 |  |  | 25000 | 85.03% | 2 | Both | 687.5 | 2.75 | HRCU-A-CB (Split System: Heat Pump with Remote Outdoor Unit-Air-Source) | N/A
215423220 | Central Heat Pump | YORK | HH836E2S11 | ADP |  | H,YE80*36+TXV | TM8E100B12MP11 | 33200 |  |  | 18 | 8.5 | 29600 |  |  | 25000 | 84.46% | 2 | Both | 691.6667 | 2.7667 | HRCU-A-CB (Split System: Heat Pump with Remote Outdoor Unit-Air-Source) | N/A
215423440 | Central Heat Pump | YORK | HH836E2S11 | ADP |  | H,YE80*36+TXV | YP9C100C16MP13 | 33400 |  |  | 18 | 8.5 | 29400 |  |  | 24800 | 84.35% | 2 | Both | 695.8333 | 2.7833 | HRCU-A-CB (Split System: Heat Pump with Remote Outdoor Unit-Air-Source) | N/A
215424101 | Central Heat Pump | YORK | HH860E2S11 | ADP |  | H,YE54*48+TXV | YP9C080C16MP13 | 43500 |  |  | 18 | 8.5 | 42000 |  |  | 33000 | 78.57% | 2 | Both | 906.25 | 3.625 | HRCU-A-CB (Split System: Heat Pump with Remote Outdoor Unit-Air-Source) | N/A
215407220 | Central Heat Pump | YORK | HH860E2S11 | ADP |  | H,YG48*60+TXV | TM9V080C16MP12 | 43500 |  |  | 18 | 8.5 | 42000 |  |  | 33000 | 78.57% | 2 | Both | 906.25 | 3.625 | HRCU-A-CB (Split System: Heat Pump with Remote Outdoor Unit-Air-Source) | N/A
215423791 | Central Heat Pump | YORK | HH860E2S11 | ADP |  | H,YE86*60+TXV | TM9V080C16MP12 | 43500 |  |  | 18 | 8.5 | 42000 |  |  | 33000 | 78.57% | 2 | Both | 906.25 | 3.625 | HRCU-A-CB (Split System: Heat Pump with Remote Outdoor Unit-Air-Source) | N/A
215425640 | Central Heat Pump | YORK | HH860E2S11 | ADP |  | H,YE3K*48+TXV | YP9C100C20MP13 | 44000 |  |  | 18 | 8.5 | 43000 |  |  | 33400 | 77.67% | 2 | Both | 916.6667 | 3.6667 | HRCU-A-CB (Split System: Heat Pump with Remote Outdoor Unit-Air-Source) | N/A
215425345 | Central Heat Pump | YORK | HH860E2S11 | ADP |  | H,YE74*60+TXV | TM8E080C16MP11 | 44500 |  |  | 18 | 8.5 | 43500 |  |  | 33800 | 77.7% | 2 | Both | 927.0833 | 3.7083 | HRCU-A-CB (Split System: Heat Pump with Remote Outdoor Unit-Air-Source) | N/A
215425454 | Central Heat Pump | YORK | HH860E2S11 | ADP |  | H,YE55*48+TXV | TM9E100C16MP12 | 44500 |  |  | 18 | 8.5 | 44000 |  |  | 34000 | 77.27% | 2 | Both | 927.0833 | 3.7083 | HRCU-A-CB (Split System: Heat Pump with Remote Outdoor Unit-Air-Source) | N/A
215423553 | Central Heat Pump | YORK | HH860E2S11 | ADP |  | H,YE86*60+TXV | TM8E120C16MP11 | 44500 |  |  | 18 | 8.5 | 43500 |  |  | 33800 | 77.7% | 2 | Both | 927.0833 | 3.7083 | HRCU-A-CB (Split System: Heat Pump with Remote Outdoor Unit-Air-Source) | N/A
215423739 | Central Heat Pump | YORK | HH860E2S11 | ADP |  | H,YE3K*60+TXV | TM9E100C16MP12 | 44500 |  |  | 18 | 8.5 | 44000 |  |  | 34000 | 77.27% | 2 | Both | 927.0833 | 3.7083 | HRCU-A-CB (Split System: Heat Pump with Remote Outdoor Unit-Air-Source) | N/A
215425359 | Central Heat Pump | YORK | HH860E2S11 | ADP |  | H,YE84*48+TXV | TM8E100C16MP11 | 44500 |  |  | 18 | 8.5 | 43500 |  |  | 33800 | 77.7% | 2 | Both | 927.0833 | 3.7083 | HRCU-A-CB (Split System: Heat Pump with Remote Outdoor Unit-Air-Source) | N/A
215425442 | Central Heat Pump | YORK | HH860E2S11 | ADP |  | H,YE53*48+TXV | TM9E080C16MP12 | 44500 |  |  | 18 | 8.5 | 43500 |  |  | 34000 | 78.16% | 2 | Both | 927.0833 | 3.7083 | HRCU-A-CB (Split System: Heat Pump with Remote Outdoor Unit-Air-Source) | N/A
214776449 | Central Heat Pump | YORK | HH860E2S11 | ADP |  | CX601C*35+TXV | TL9E080C16UH11 | 44500 |  |  | 18 | 8.5 | 44000 |  |  | 34000 | 77.27% | 2 | Both | 927.0833 | 3.7083 | HRCU-A-CB (Split System: Heat Pump with Remote Outdoor Unit-Air-Source) | N/A
214777199 | Central Heat Pump | YORK | HH860E2S11 | ADP |  | CV602C*A+TXV | TL9E080C16UH11 | 44500 |  |  | 18 | 8.5 | 44000 |  |  | 34000 | 77.27% | 2 | Both | 927.0833 | 3.7083 | HRCU-A-CB (Split System: Heat Pump with Remote Outdoor Unit-Air-Source) | N/A
215423455 | Central Heat Pump | YORK | HH860E2S11 | ADP |  | H,YE48*48+TXV | TL9E080C16UH11 | 44500 |  |  | 18 | 8.5 | 44000 |  |  | 34000 | 77.27% | 2 | Both | 927.0833 | 3.7083 | HRCU-A-CB (Split System: Heat Pump with Remote Outdoor Unit-Air-Source) | N/A
215423493 | Central Heat Pump | YORK | HH860E2S11 | ADP |  | H,YE86*60+TXV | TM8E080C16MP11 | 44500 |  |  | 18 | 8.5 | 43500 |  |  | 33800 | 77.7% | 2 | Both | 927.0833 | 3.7083 | HRCU-A-CB (Split System: Heat Pump with Remote Outdoor Unit-Air-Source) | N/A
215423470 | Central Heat Pump | YORK | HH860E2S11 | ADP |  | H,YE48*60+TXV | TL9E100C20UH11 | 52000 |  |  | 18 | 8.5 | 51500 |  |  | 38000 | 73.79% | 2 | Both | 1083.3333 | 4.3333 | HRCU-A-CB (Split System: Heat Pump with Remote Outdoor Unit-Air-Source) | N/A
215731577 | Central Heat Pump | YORK | HH860E2S11 | ADP |  | H,YG54*60+TXV-BLEED | TM9Y100C20MP11 | 52500 |  |  | 18 | 8.5 | 52500 |  |  | 39000 | 74.29% | 2 | Both | 1093.75 | 4.375 | HRCU-A-CB (Split System: Heat Pump with Remote Outdoor Unit-Air-Source) | N/A
215423560 | Central Heat Pump | YORK | HH860E2S11 | ADP |  | H,YE48*60+TXV | TM8E120C20MP11 | 53000 |  |  | 18 | 8.5 | 52500 |  |  | 39000 | 74.29% | 2 | Both | 1104.1667 | 4.4167 | HRCU-A-CB (Split System: Heat Pump with Remote Outdoor Unit-Air-Source) | N/A
215423768 | Central Heat Pump | YORK | HH860E2S11 | ADP |  | H,YE48*60+TXV | TM9E120D20MP12 | 53000 |  |  | 18 | 8.5 | 52500 |  |  | 39000 | 74.29% | 2 | Both | 1104.1667 | 4.4167 | HRCU-A-CB (Split System: Heat Pump with Remote Outdoor Unit-Air-Source) | N/A
215423725 | Central Heat Pump | YORK | HH860E2S11 | ADP |  | H,YE48*60+TXV-BLEED | TM9E080C20MP12 | 53500 |  |  | 18 | 8.5 | 53000 |  |  | 39500 | 74.53% | 2 | Both | 1114.5833 | 4.4583 | HRCU-A-CB (Split System: Heat Pump with Remote Outdoor Unit-Air-Source) | N/A
215423210 | Central Heat Pump | YORK | HH836E2S11 | ADP |  | H,YE80*36+TXV | TM8E080C16MP11 | 32800 |  |  | 19 | 8.5 | 29200 |  |  | 23600 | 80.82% | 2 | Both | 683.3333 | 2.7333 | HRCU-A-CB (Split System: Heat Pump with Remote Outdoor Unit-Air-Source) | N/A
215731298 | Central Heat Pump | YORK | HH836E2S11 | ADP |  | H,YG48*36+TXV | TM9Y080C16MP11 | 32800 |  |  | 19 | 8.5 | 29400 |  |  | 23800 | 80.95% | 2 | Both | 683.3333 | 2.7333 | HRCU-A-CB (Split System: Heat Pump with Remote Outdoor Unit-Air-Source) | N/A
215726417 | Central Heat Pump | YORK | HH836E2S11 | ADP |  | H,YG37*36+TXV-BLEED | Y81E100C16SMPS1 | 33400 |  |  | 19 | 8.5 | 29600 |  |  | 24800 | 83.78% | 2 | Both | 695.8333 | 2.7833 | HRCU-A-CB (Split System: Heat Pump with Remote Outdoor Unit-Air-Source) | N/A
215726426 | Central Heat Pump | YORK | HH836E2S11 | ADP |  | H,YG37*36+TXV | Y81E100C20SMPS1 | 33800 |  |  | 19 | 8.5 | 30000 |  |  | 25000 | 83.33% | 2 | Both | 704.1667 | 2.8167 | HRCU-A-CB (Split System: Heat Pump with Remote Outdoor Unit-Air-Source) | N/A
215425288 | Central Heat Pump | YORK | HH836E2S11 | ADP |  | H,YE1K*36+TXV | TM8Y100C20MP11 | 34000 |  |  | 19 | 8.5 | 30600 |  |  | 25400 | 83.01% | 2 | Both | 708.3333 | 2.8333 | HRCU-A-CB (Split System: Heat Pump with Remote Outdoor Unit-Air-Source) | N/A
215731828 | Central Heat Pump | YORK | HH836E2S11 | ADP |  | H,YG48*36+TXV-BLEED | Y81E080C16SMPS1 | 34000 |  |  | 19 | 8.5 | 30200 |  |  | 25000 | 82.78% | 2 | Both | 708.3333 | 2.8333 | HRCU-A-CB (Split System: Heat Pump with Remote Outdoor Unit-Air-Source) | N/A
215726398 | Central Heat Pump | YORK | HH836E2S11 | ADP |  | H,YG81*36+TXV | Y81E080C16SMPS1 | 34000 |  |  | 19 | 8.5 | 30200 |  |  | 25000 | 82.78% | 2 | Both | 708.3333 | 2.8333 | HRCU-A-CB (Split System: Heat Pump with Remote Outdoor Unit-Air-Source) | N/A
215423373 | Central Heat Pump | YORK | HH836E2S11 | ADP |  | H,YE9J*36+TXV-BLEED | Y81E080C20SMPS1 | 34600 |  |  | 19 | 8.5 | 30800 |  |  | 25400 | 82.47% | 2 | Both | 720.8333 | 2.8833 | HRCU-A-CB (Split System: Heat Pump with Remote Outdoor Unit-Air-Source) | N/A
215425641 | Central Heat Pump | YORK | HH860E2S11 | ADP |  | H,YE74*60+TXV | YP9C100C20MP13 | 52000 |  |  | 19 | 8.5 | 51500 |  |  | 38000 | 73.79% | 2 | Both | 1083.3333 | 4.3333 | HRCU-A-CB (Split System: Heat Pump with Remote Outdoor Unit-Air-Source) | N/A
215423473 | Central Heat Pump | YORK | HH860E2S11 | ADP |  | H,YE49*60+TXV | TL9E100C20UH11 | 52000 |  |  | 19 | 8.5 | 51500 |  |  | 38000 | 73.79% | 2 | Both | 1083.3333 | 4.3333 | HRCU-A-CB (Split System: Heat Pump with Remote Outdoor Unit-Air-Source) | N/A
215423892 | Central Heat Pump | YORK | HH860E2S11 | ADP |  | H,YE54*60+TXV | TM9Y120D20MP11 | 53000 |  |  | 19 | 8.5 | 52500 |  |  | 39000 | 74.29% | 2 | Both | 1104.1667 | 4.4167 | HRCU-A-CB (Split System: Heat Pump with Remote Outdoor Unit-Air-Source) | N/A
214776724 | Central Heat Pump | YORK | HH860E2S11 | ADP |  | CV607**C+TXV | TMLV120C20MP12 | 53000 |  |  | 19 | 8.5 | 52000 |  |  | 38500 | 74.04% | 2 | Both | 1104.1667 | 4.4167 | HRCU-A-CB (Split System: Heat Pump with Remote Outdoor Unit-Air-Source) | N/A
215424149 | Central Heat Pump | YORK | HH860E2S11 | ADP |  | H,YE49*60+TXV | YP9C120D20MP13 | 53000 |  |  | 19 | 8.5 | 52000 |  |  | 38500 | 74.04% | 2 | Both | 1104.1667 | 4.4167 | HRCU-A-CB (Split System: Heat Pump with Remote Outdoor Unit-Air-Source) | N/A
215731596 | Central Heat Pump | YORK | HH860E2S11 | ADP |  | H,YG55*60+TXV | TM9Y120D20MP11 | 53000 |  |  | 19 | 8.5 | 52500 |  |  | 39000 | 74.29% | 2 | Both | 1104.1667 | 4.4167 | HRCU-A-CB (Split System: Heat Pump with Remote Outdoor Unit-Air-Source) | N/A
214848984 | Central Heat Pump | YORK | HH860E2S11 | ADP |  | H,YG84*60+TXV-BLEED | TM8V120C20MP12 | 53000 |  |  | 19 | 8.5 | 52000 |  |  | 38500 | 74.04% | 2 | Both | 1104.1667 | 4.4167 | HRCU-A-CB (Split System: Heat Pump with Remote Outdoor Unit-Air-Source) | N/A
214776905 | Central Heat Pump | YORK | HH860E2S11 | ADP |  | CV609**A+TXV | YPLC120C20MP13 | 53000 |  |  | 19 | 8.5 | 52000 |  |  | 38500 | 74.04% | 2 | Both | 1104.1667 | 4.4167 | HRCU-A-CB (Split System: Heat Pump with Remote Outdoor Unit-Air-Source) | N/A
214776658 | Central Heat Pump | YORK | HH860E2S11 | ADP |  | CH604**C+TXV | TMLE100C20MP11 | 53500 |  |  | 19 | 8.5 | 53000 |  |  | 39500 | 74.53% | 2 | Both | 1114.5833 | 4.4583 | HRCU-A-CB (Split System: Heat Pump with Remote Outdoor Unit-Air-Source) | N/A
214776662 | Central Heat Pump | YORK | HH860E2S11 | ADP |  | CX601C*35+TXV | TMLE100C20MP11 | 53500 |  |  | 19 | 8.5 | 53000 |  |  | 39500 | 74.53% | 2 | Both | 1114.5833 | 4.4583 | HRCU-A-CB (Split System: Heat Pump with Remote Outdoor Unit-Air-Source) | N/A
215423393 | Central Heat Pump | YORK | HH836E2S11 | ADP |  | H,YE9J*36+TXV-BLEED | Y81E120C16SMPS1 | 33200 |  |  | 18 | 8.5 | 29400 |  |  | 24800 | 84.35% | 2 | Both | 691.6667 | 2.7667 | HRCU-A-CB (Split System: Heat Pump with Remote Outdoor Unit-Air-Source) | N/A
215425707 | Central Heat Pump | YORK | HH824E2S11 | ADP |  | H,YE24*24+TXV | TM9E060A10MP12 | 21800 |  |  | 16 | 8.55 | 21200 |  |  | 17700 | 83.49% | 1.92 | Both | 454.1667 | 1.8167 | HRCU-A-CB (Split System: Heat Pump with Remote Outdoor Unit-Air-Source) | N/A
215425742 | Central Heat Pump | YORK | HH824E2S11 | ADP |  | H,YE24*24+TXV | TM9V080B12MP12 | 21800 |  |  | 17 | 8.55 | 21200 |  |  | 17300 | 81.6% | 1.92 | Both | 454.1667 | 1.8167 | HRCU-A-CB (Split System: Heat Pump with Remote Outdoor Unit-Air-Source) | N/A
215425764 | Central Heat Pump | YORK | HH824E2S11 | ADP |  | H,YE24*36+TXV | TM9Y080B12MP11 | 22000 |  |  | 17 | 8.55 | 21000 |  |  | 17000 | 80.95% | 1.92 | Both | 458.3333 | 1.8333 | HRCU-A-CB (Split System: Heat Pump with Remote Outdoor Unit-Air-Source) | N/A
215425763 | Central Heat Pump | YORK | HH824E2S11 | ADP |  | H,YE24*24+TXV | TM9Y080B12MP11 | 22000 |  |  | 17 | 8.55 | 21000 |  |  | 17000 | 80.95% | 1.92 | Both | 458.3333 | 1.8333 | HRCU-A-CB (Split System: Heat Pump with Remote Outdoor Unit-Air-Source) | N/A
215424547 | Central Heat Pump | YORK | HH824E2S11 | ADP |  | H,YE32*36+TXV | TM9V040A10MP12 | 22200 |  |  | 16 | 8.65 | 21200 |  |  | 17100 | 80.66% | 1.94 | Both | 462.5 | 1.85 | HRCU-A-CB (Split System: Heat Pump with Remote Outdoor Unit-Air-Source) | N/A
215425702 | Central Heat Pump | YORK | HH824E2S11 | ADP |  | H,YE32*30+TXV-BLEED | TM9E040A10MP12 | 22200 |  |  | 16 | 8.65 | 21200 |  |  | 17700 | 83.49% | 1.94 | Both | 462.5 | 1.85 | HRCU-A-CB (Split System: Heat Pump with Remote Outdoor Unit-Air-Source) | N/A
215425676 | Central Heat Pump | YORK | HH824E2S11 | ADP |  | H,YE32*30+TXV | TM8E100B12MP11 | 22200 |  |  | 17 | 8.65 | 21200 |  |  | 17700 | 83.49% | 1.94 | Both | 462.5 | 1.85 | HRCU-A-CB (Split System: Heat Pump with Remote Outdoor Unit-Air-Source) | N/A
215728041 | Central Heat Pump | CHAMPION HEATING AND COOLING | HH824E2S11 | ADP |  | H,YE31(1,2)30+TXV | Z9ES060B12SMPS1 | 22600 |  |  | 16 | 8.75 | 21400 |  |  | 18200 | 85.05% | 1.96 | Both | 470.8333 | 1.8833 | HRCU-A-CB (Split System: Heat Pump with Remote Outdoor Unit-Air-Source) | N/A
215425706 | Central Heat Pump | YORK | HH824E2S11 | ADP |  | H,YE7J*24+TXV | TM9E040A10MP12 | 22400 |  |  | 16 | 8.8 | 21400 |  |  | 17700 | 82.71% | 1.96 | Both | 466.6667 | 1.8667 | HRCU-A-CB (Split System: Heat Pump with Remote Outdoor Unit-Air-Source) | N/A
215425664 | Central Heat Pump | YORK | HH824E2S11 | ADP |  | H,YE7J*24+TXV | TM8E060A12MP11 | 22400 |  |  | 17 | 8.8 | 21400 |  |  | 17500 | 81.78% | 1.96 | Both | 466.6667 | 1.8667 | HRCU-A-CB (Split System: Heat Pump with Remote Outdoor Unit-Air-Source) | N/A
215425843 | Central Heat Pump | YORK | HH824E2S11 | ADP |  | H,YE33*30+TXV | YP9C060B12MP13 | 22400 |  |  | 17 | 8.8 | 21400 |  |  | 17200 | 80.37% | 1.96 | Both | 466.6667 | 1.8667 | HRCU-A-CB (Split System: Heat Pump with Remote Outdoor Unit-Air-Source) | N/A
215424557 | Central Heat Pump | YORK | HH824E2S11 | ADP |  | H,YE33*36+TXV | TM9V060B12MP12 | 22400 |  |  | 17 | 8.8 | 21400 |  |  | 17200 | 80.37% | 1.96 | Both | 466.6667 | 1.8667 | HRCU-A-CB (Split System: Heat Pump with Remote Outdoor Unit-Air-Source) | N/A
215424496 | Central Heat Pump | YORK | HH824E2S11 | ADP |  | H,YE7J*30+TXV | TM8Y080B12MP11 | 22400 |  |  | 17 | 8.8 | 21400 |  |  | 17200 | 80.37% | 1.96 | Both | 466.6667 | 1.8667 | HRCU-A-CB (Split System: Heat Pump with Remote Outdoor Unit-Air-Source) | N/A
215424685 | Central Heat Pump | YORK | HH824E2S11 | ADP |  | H,YE7J*30+TXV | Y91E080B12SMPS1 | 22400 |  |  | 17 | 8.8 | 21400 |  |  | 17400 | 81.31% | 1.96 | Both | 466.6667 | 1.8667 | HRCU-A-CB (Split System: Heat Pump with Remote Outdoor Unit-Air-Source) | N/A
215424495 | Central Heat Pump | YORK | HH824E2S11 | ADP |  | H,YE7J*36+TXV-BLEED | TM8Y080B12MP11 | 22400 |  |  | 17 | 8.8 | 21400 |  |  | 17200 | 80.37% | 1.96 | Both | 466.6667 | 1.8667 | HRCU-A-CB (Split System: Heat Pump with Remote Outdoor Unit-Air-Source) | N/A
214848960 | Central Heat Pump | YORK | HH824E2S11 | ADP |  | H,YG35*36+TXV-BLEED | TM9E040A10MP12 | 23000 |  |  | 17 | 9 | 21400 |  |  | 17700 | 82.71% | 2 | Both | 479.1667 | 1.9167 | HRCU-A-CB (Split System: Heat Pump with Remote Outdoor Unit-Air-Source) | N/A
215425777 | Central Heat Pump | YORK | HH824E2S11 | ADP |  | H,YE24*24+TXV | Y81E080B12SMPS1 | 21800 |  |  | 18 | 9 | 21200 |  |  | 17500 | 82.55% | 1.92 | Both | 454.1667 | 1.8167 | HRCU-A-CB (Split System: Heat Pump with Remote Outdoor Unit-Air-Source) | N/A
216093470 | Central Heat Pump | BOSCH | BOVA-36RTB-M20S | ADP |  | FE*G32*36+TXV |  | 32400 |  |  | 18 | 9.05 | 32200 |  |  | 24000 | 74.53% | 1.92 | Both | 675 | 2.7 | HRCU-A-CB (Split System: Heat Pump with Remote Outdoor Unit-Air-Source) | N/A
215425872 | Central Heat Pump | LUXAIRE | HH824E2S11 | ADP |  | H,YE32*30+TXV-BLEED | Z8ES080B12SMPS1 | 22200 |  |  | 18 | 9.1 | 21200 |  |  | 17500 | 82.55% | 1.94 | Both | 462.5 | 1.85 | HRCU-A-CB (Split System: Heat Pump with Remote Outdoor Unit-Air-Source) | N/A
216019555 | Central Heat Pump | YORK | HH824E2S11 | ADP |  | H,YG7J(1,2)36+TXV-BLEED | Y82E080B12LMPS1 | 22400 |  |  | 18 | 9.25 | 21400 |  |  | 18200 | 85.05% | 1.96 | Both | 466.6667 | 1.8667 | HRCU-A-CB (Split System: Heat Pump with Remote Outdoor Unit-Air-Source) | N/A
215850923 | Central Heat Pump | COLEMAN | HH860E2S11 | ASPEN |  | C(A,C,D,E)48A3K+TDR | TM9E120D20MP12 | 40500 |  |  | 16.5 | 8.1 | 46000 |  |  | 35000 | 76.09% | 2 | Both | 843.75 | 3.375 | HRCU-A-CB (Split System: Heat Pump with Remote Outdoor Unit-Air-Source) | N/A
215850762 | Central Heat Pump | COLEMAN | HH860E2S11 | ASPEN |  | C(A,C,D,E)48A3K+TDR | TM8E100C20MP11 | 41000 |  |  | 16.5 | 8.1 | 46000 |  |  | 35000 | 76.09% | 2 | Both | 854.1667 | 3.4167 | HRCU-A-CB (Split System: Heat Pump with Remote Outdoor Unit-Air-Source) | N/A
215851078 | Central Heat Pump | COLEMAN | HH860E2S11 | ASPEN |  | C(A,C,D,E)48A3K+TDR | TMLE130D20MP11 | 41500 |  |  | 16.5 | 8.1 | 46000 |  |  | 35200 | 76.52% | 2 | Both | 864.5833 | 3.4583 | HRCU-A-CB (Split System: Heat Pump with Remote Outdoor Unit-Air-Source) | N/A
216055325 | Central Heat Pump | LUXAIRE | HH860E2S11 | ASPEN |  | C(A,C,D,E)48A3K+TDR | TM9Y100C16MP11 | 39500 |  |  | 16.5 | 8.1 | 44000 |  |  | 33800 | 76.82% | 2 | Both | 822.9167 | 3.2917 | HRCU-A-CB (Split System: Heat Pump with Remote Outdoor Unit-Air-Source) | N/A
215850242 | Central Heat Pump | COLEMAN | HH836E2S11 | ASPEN |  | C(A,C,D,E)36B3K+TDR | CP9C100C16MP13 | 30800 |  |  | 17.5 | 8.1 | 31400 |  |  | 25200 | 80.25% | 2 | Both | 641.6667 | 2.5667 | HRCU-A-CB (Split System: Heat Pump with Remote Outdoor Unit-Air-Source) | N/A
215851198 | Central Heat Pump | COLEMAN | HH860E2S11 | ASPEN |  | C(A,C,D,E)48A3K+TDR | TPLC100C20MP13 | 40000 |  |  | 17.5 | 8.1 | 44500 |  |  | 33800 | 75.96% | 2 | Both | 833.3333 | 3.3333 | HRCU-A-CB (Split System: Heat Pump with Remote Outdoor Unit-Air-Source) | N/A
216056560 | Central Heat Pump | YORK | HH836E2S11 | ASPEN |  | C(A,C,D,E)36B3K+TDR | Y91E080C20SMPS1 | 31200 |  |  | 17.5 | 8.1 | 32000 |  |  | 24200 | 75.62% | 2 | Both | 650 | 2.6 | HRCU-A-CB (Split System: Heat Pump with Remote Outdoor Unit-Air-Source) | N/A
216055767 | Central Heat Pump | CHAMPION HEATING AND COOLING | HH836E2S11 | ASPEN |  | C(A,C,D,E)48A3K+TDR | TMLE100B12MP11 | 31000 |  |  | 18 | 8.1 | 31200 |  |  | 25400 | 81.41% | 2 | Both | 645.8333 | 2.5833 | HRCU-A-CB (Split System: Heat Pump with Remote Outdoor Unit-Air-Source) | N/A
215850485 | Central Heat Pump | COLEMAN | HH836E2S11 | ASPEN |  | C(A,C,D,E)48A3K+TDR | TM9Y100C16MP11 | 31000 |  |  | 18 | 8.1 | 31000 |  |  | 25200 | 81.29% | 2 | Both | 645.8333 | 2.5833 | HRCU-A-CB (Split System: Heat Pump with Remote Outdoor Unit-Air-Source) | N/A
215850325 | Central Heat Pump | COLEMAN | HH836E2S11 | ASPEN |  | C(A,C,D,E)48A3K+TDR | TM8E100C16MP11 | 31400 |  |  | 18 | 8.1 | 31200 |  |  | 25200 | 80.77% | 2 | Both | 654.1667 | 2.6167 | HRCU-A-CB (Split System: Heat Pump with Remote Outdoor Unit-Air-Source) | N/A
215850514 | Central Heat Pump | COLEMAN | HH836E2S11 | ASPEN |  | C(A,C,D,E)48A3K+TDR | TMLE100C16MP11 | 31400 |  |  | 18 | 8.1 | 31200 |  |  | 25200 | 80.77% | 2 | Both | 654.1667 | 2.6167 | HRCU-A-CB (Split System: Heat Pump with Remote Outdoor Unit-Air-Source) | N/A
216055116 | Central Heat Pump | LUXAIRE | HH836E2S11 | ASPEN |  | C(A,C,D,E)48A3K+TDR | TM9Y080B12MP11 | 30800 |  |  | 18 | 8.1 | 31000 |  |  | 25400 | 81.94% | 2 | Both | 641.6667 | 2.5667 | HRCU-A-CB (Split System: Heat Pump with Remote Outdoor Unit-Air-Source) | N/A
216055158 | Central Heat Pump | LUXAIRE | HH836E2S11 | ASPEN |  | C(A,C,D,E)48A3K+TDR | TP9C080B12MP13 | 30800 |  |  | 18 | 8.1 | 30800 |  |  | 25200 | 81.82% | 2 | Both | 641.6667 | 2.5667 | HRCU-A-CB (Split System: Heat Pump with Remote Outdoor Unit-Air-Source) | N/A
216056698 | Central Heat Pump | YORK | HH836E2S11 | ASPEN |  | C(A,C,D,E)48A3K+TDR | TPLC080C16MP13 | 31200 |  |  | 18 | 8.1 | 31200 |  |  | 25400 | 81.41% | 2 | Both | 650 | 2.6 | HRCU-A-CB (Split System: Heat Pump with Remote Outdoor Unit-Air-Source) | N/A
216055882 | Central Heat Pump | CHAMPION HEATING AND COOLING | HH860E2S11 | ASPEN |  | D(A,C,E)60A3K+TDR | TM8V100C16MP12 | 40500 |  |  | 16.5 | 8.1 | 43500 |  |  | 33400 | 76.78% | 2 | Both | 843.75 | 3.375 | HRCU-A-CB (Split System: Heat Pump with Remote Outdoor Unit-Air-Source) | N/A
216055920 | Central Heat Pump | CHAMPION HEATING AND COOLING | HH860E2S11 | ASPEN |  | C(A,C,D,E)60A3K+TDR | TM9V100C16MP12 | 40500 |  |  | 16.5 | 8.1 | 43500 |  |  | 33200 | 76.32% | 2 | Both | 843.75 | 3.375 | HRCU-A-CB (Split System: Heat Pump with Remote Outdoor Unit-Air-Source) | N/A
216055315 | Central Heat Pump | LUXAIRE | HH860E2S11 | ASPEN |  | D(A,C,E)60A3K+TDR | TM9V100C16MP12 | 40500 |  |  | 16.5 | 8.1 | 43500 |  |  | 33200 | 76.32% | 2 | Both | 843.75 | 3.375 | HRCU-A-CB (Split System: Heat Pump with Remote Outdoor Unit-Air-Source) | N/A
216056725 | Central Heat Pump | YORK | HH860E2S11 | ASPEN |  | C(A,C,D,E)48A3K+TDR | TM8V080C16MP12 | 39500 |  |  | 16.5 | 8.1 | 43500 |  |  | 33400 | 76.78% | 2 | Both | 822.9167 | 3.2917 | HRCU-A-CB (Split System: Heat Pump with Remote Outdoor Unit-Air-Source) | N/A
216055319 | Central Heat Pump | LUXAIRE | HH860E2S11 | ASPEN |  | C(A,C,D,E)48A3K+TDR | TM9V120D20MP12 | 40000 |  |  | 17.5 | 8.1 | 44000 |  |  | 33400 | 75.91% | 2 | Both | 833.3333 | 3.3333 | HRCU-A-CB (Split System: Heat Pump with Remote Outdoor Unit-Air-Source) | N/A
215850591 | Central Heat Pump | COLEMAN | HH836E2S11 | ASPEN |  | C(A,C,D,E)48A3K+TDR | Z8ES120C16SMPS1 | 31600 |  |  | 18 | 8.1 | 31200 |  |  | 25200 | 80.77% | 2 | Both | 658.3333 | 2.6333 | HRCU-A-CB (Split System: Heat Pump with Remote Outdoor Unit-Air-Source) | N/A
216055182 | Central Heat Pump | LUXAIRE | HH836E2S11 | ASPEN |  | C(A,C,D,E)48A3K+TDR | Z8ES080C16SMPS1 | 31400 |  |  | 18 | 8.1 | 30800 |  |  | 25000 | 81.17% | 2 | Both | 654.1667 | 2.6167 | HRCU-A-CB (Split System: Heat Pump with Remote Outdoor Unit-Air-Source) | N/A
215851178 | Central Heat Pump | COLEMAN | HH860E2S11 | ASPEN |  | D(A,C,E)60A3K+TDR | TPLC080C16MP13 | 40500 |  |  | 16.5 | 8.1 | 43500 |  |  | 33400 | 76.78% | 2 | Both | 843.75 | 3.375 | HRCU-A-CB (Split System: Heat Pump with Remote Outdoor Unit-Air-Source) | N/A
216056868 | Central Heat Pump | YORK | HH860E2S11 | ASPEN |  | C(A,C,D,E)60A3K+TDR | TPLC080C16MP13 | 40500 |  |  | 16.5 | 8.1 | 43500 |  |  | 33400 | 76.78% | 2 | Both | 843.75 | 3.375 | HRCU-A-CB (Split System: Heat Pump with Remote Outdoor Unit-Air-Source) | N/A
216055899 | Central Heat Pump | CHAMPION HEATING AND COOLING | HH860E2S11 | ASPEN |  | C(A,C,D,E)60A3K+TDR | TM8Y120C20MP11 | 41000 |  |  | 17.5 | 8.1 | 44500 |  |  | 33800 | 75.96% | 2 | Both | 854.1667 | 3.4167 | HRCU-A-CB (Split System: Heat Pump with Remote Outdoor Unit-Air-Source) | N/A
215851366 | Central Heat Pump | COLEMAN | HH860E2S11 | ASPEN |  | C(A,C,D,E)60A3K+TDR | Z9ES120D20SMPS1 | 43000 |  |  | 17.5 | 8.1 | 46500 |  |  | 34200 | 73.55% | 2 | Both | 895.8333 | 3.5833 | HRCU-A-CB (Split System: Heat Pump with Remote Outdoor Unit-Air-Source) | N/A
216056878 | Central Heat Pump | YORK | HH860E2S11 | ASPEN |  | C(A,C,D,E)60A3K+TDR | Y91E080C16SMPS1 | 41500 |  |  | 17.5 | 8.1 | 46500 |  |  | 33800 | 72.69% | 2 | Both | 864.5833 | 3.4583 | HRCU-A-CB (Split System: Heat Pump with Remote Outdoor Unit-Air-Source) | N/A
215851169 | Central Heat Pump | COLEMAN | HH860E2S11 | ASPEN |  | D(A,C,E)60B3K+TDR | TP9C120D20MP13 | 41500 |  |  | 18 | 8.1 | 44000 |  |  | 33400 | 75.91% | 2 | Both | 864.5833 | 3.4583 | HRCU-A-CB (Split System: Heat Pump with Remote Outdoor Unit-Air-Source) | N/A
216055524 | Central Heat Pump | CHAMPION HEATING AND COOLING | HH824E2S11 | ASPEN |  | C(A,C,D,E)24D2K+TDR | TM9Y040A10MP11 | 19900 |  |  | 16 | 8.5 | 22600 |  |  | 17300 | 76.55% | 2 | Both | 414.5833 | 1.6583 | HRCU-A-CB (Split System: Heat Pump with Remote Outdoor Unit-Air-Source) | N/A
216055491 | Central Heat Pump | CHAMPION HEATING AND COOLING | HH824E2S11 | ASPEN |  | D(A,C,E)36A3K+TDR | TM9E060A10MP12 | 20600 |  |  | 16.5 | 8.5 | 22600 |  |  | 18100 | 80.09% | 2 | Both | 429.1667 | 1.7167 | HRCU-A-CB (Split System: Heat Pump with Remote Outdoor Unit-Air-Source) | N/A
216055485 | Central Heat Pump | CHAMPION HEATING AND COOLING | HH824E2S11 | ASPEN |  | D(A,C,E)36A3K+TDR | TM9E040A10MP12 | 20800 |  |  | 16.5 | 8.5 | 22800 |  |  | 18100 | 79.39% | 2 | Both | 433.3333 | 1.7333 | HRCU-A-CB (Split System: Heat Pump with Remote Outdoor Unit-Air-Source) | N/A
216054873 | Central Heat Pump | LUXAIRE | HH824E2S11 | ASPEN |  | D(A,C,E)24B4K+TDR | TM9Y040A10MP11 | 21000 |  |  | 16.5 | 8.5 | 22600 |  |  | 17300 | 76.55% | 2 | Both | 437.5 | 1.75 | HRCU-A-CB (Split System: Heat Pump with Remote Outdoor Unit-Air-Source) | N/A
216056427 | Central Heat Pump | YORK | HH824E2S11 | ASPEN |  | D(A,C,E)36A3K+TDR | TM9V040A10MP12 | 20800 |  |  | 16.5 | 8.5 | 22800 |  |  | 17500 | 76.75% | 2 | Both | 433.3333 | 1.7333 | HRCU-A-CB (Split System: Heat Pump with Remote Outdoor Unit-Air-Source) | N/A
216055933 | Central Heat Pump | CHAMPION HEATING AND COOLING | HH860E2S11 | ASPEN |  | D(A,C,E)60A3K+TDR | TM9Y100C16MP11 | 40500 |  |  | 17 | 8.5 | 44000 |  |  | 33800 | 76.82% | 2 | Both | 843.75 | 3.375 | HRCU-A-CB (Split System: Heat Pump with Remote Outdoor Unit-Air-Source) | N/A
215850619 | Central Heat Pump | COLEMAN | HH860E2S11 | ASPEN |  | D(A,C,E)60A3K+TDR | CP9C080C16MP13 | 40500 |  |  | 17 | 8.5 | 44000 |  |  | 33600 | 76.36% | 2 | Both | 843.75 | 3.375 | HRCU-A-CB (Split System: Heat Pump with Remote Outdoor Unit-Air-Source) | N/A
215850990 | Central Heat Pump | COLEMAN | HH860E2S11 | ASPEN |  | D(A,C,E)60A3K+TDR | TM9Y100C16MP11 | 40500 |  |  | 17 | 8.5 | 44000 |  |  | 33800 | 76.82% | 2 | Both | 843.75 | 3.375 | HRCU-A-CB (Split System: Heat Pump with Remote Outdoor Unit-Air-Source) | N/A
216056834 | Central Heat Pump | YORK | HH860E2S11 | ASPEN |  | C(A,C,D,E)60A3K+TDR | TM9Y080C16MP11 | 40500 |  |  | 17 | 8.5 | 44000 |  |  | 33800 | 76.82% | 2 | Both | 843.75 | 3.375 | HRCU-A-CB (Split System: Heat Pump with Remote Outdoor Unit-Air-Source) | N/A
216056826 | Central Heat Pump | YORK | HH860E2S11 | ASPEN |  | C(A,C,D,E)60A3K+TDR | TM9V080C16MP12 | 40500 |  |  | 17 | 8.5 | 43500 |  |  | 33600 | 77.24% | 2 | Both | 843.75 | 3.375 | HRCU-A-CB (Split System: Heat Pump with Remote Outdoor Unit-Air-Source) | N/A
216055732 | Central Heat Pump | CHAMPION HEATING AND COOLING | HH836E2S11 | ASPEN |  | D(A,C,E)36A4K+TDR | TM9V080B12MP12 | 30600 |  |  | 18 | 8.5 | 30800 |  |  | 25200 | 81.82% | 2 | Both | 637.5 | 2.55 | HRCU-A-CB (Split System: Heat Pump with Remote Outdoor Unit-Air-Source) | N/A
216055790 | Central Heat Pump | CHAMPION HEATING AND COOLING | HH836E2S11 | ASPEN |  | C(A,C,D,E)36B3K+TDR | TP9C080C16MP13 | 30800 |  |  | 18 | 8.5 | 31400 |  |  | 25400 | 80.89% | 2 | Both | 641.6667 | 2.5667 | HRCU-A-CB (Split System: Heat Pump with Remote Outdoor Unit-Air-Source) | N/A
216055766 | Central Heat Pump | CHAMPION HEATING AND COOLING | HH836E2S11 | ASPEN |  | C(A,C,D,E)36B3K+TDR | TMLE100B12MP11 | 30800 |  |  | 18 | 8.5 | 31200 |  |  | 25400 | 81.41% | 2 | Both | 641.6667 | 2.5667 | HRCU-A-CB (Split System: Heat Pump with Remote Outdoor Unit-Air-Source) | N/A
216055965 | Central Heat Pump | CHAMPION HEATING AND COOLING | HH860E2S11 | ASPEN |  | C(A,C,D,E)60A3K+TDR | TMLV120C20MP12 | 41000 |  |  | 18 | 8.5 | 44500 |  |  | 33800 | 75.96% | 2 | Both | 854.1667 | 3.4167 | HRCU-A-CB (Split System: Heat Pump with Remote Outdoor Unit-Air-Source) | N/A
216055975 | Central Heat Pump | CHAMPION HEATING AND COOLING | HH860E2S11 | ASPEN |  | D(A,C,E)60A3K+TDR | TP9C100C20MP13 | 41000 |  |  | 18 | 8.5 | 44500 |  |  | 33800 | 75.96% | 2 | Both | 854.1667 | 3.4167 | HRCU-A-CB (Split System: Heat Pump with Remote Outdoor Unit-Air-Source) | N/A
216055986 | Central Heat Pump | CHAMPION HEATING AND COOLING | HH860E2S11 | ASPEN |  | C(A,C,D,E)60A3K+TDR | TPLC100C20MP13 | 41000 |  |  | 18 | 8.5 | 44500 |  |  | 33800 | 75.96% | 2 | Both | 854.1667 | 3.4167 | HRCU-A-CB (Split System: Heat Pump with Remote Outdoor Unit-Air-Source) | N/A
216054731 | Central Heat Pump | COLEMAN | HH836E2S11 | ASPEN |  | D(A,C,E)36A4K+TDR | TP9C080B12MP13 | 30600 |  |  | 18 | 8.5 | 30800 |  |  | 25200 | 81.82% | 2 | Both | 637.5 | 2.55 | HRCU-A-CB (Split System: Heat Pump with Remote Outdoor Unit-Air-Source) | N/A
215850508 | Central Heat Pump | COLEMAN | HH836E2S11 | ASPEN |  | C(A,C,D,E)36B3K+TDR | TMLE100B12MP11 | 30800 |  |  | 18 | 8.5 | 31200 |  |  | 25400 | 81.41% | 2 | Both | 641.6667 | 2.5667 | HRCU-A-CB (Split System: Heat Pump with Remote Outdoor Unit-Air-Source) | N/A
215850595 | Central Heat Pump | COLEMAN | HH836E2S11 | ASPEN |  | C(A,C,D,E)48A3K+TDR | Z8ES120C20SMPS1 | 31600 |  |  | 18 | 8.5 | 31400 |  |  | 25400 | 80.89% | 2 | Both | 658.3333 | 2.6333 | HRCU-A-CB (Split System: Heat Pump with Remote Outdoor Unit-Air-Source) | N/A
216055040 | Central Heat Pump | LUXAIRE | HH836E2S11 | ASPEN |  | C(A,C,D,E)36B3K+TDR | TM8E100B12MP11 | 30800 |  |  | 18 | 8.5 | 31200 |  |  | 25400 | 81.41% | 2 | Both | 641.6667 | 2.5667 | HRCU-A-CB (Split System: Heat Pump with Remote Outdoor Unit-Air-Source) | N/A
216055139 | Central Heat Pump | LUXAIRE | HH836E2S11 | ASPEN |  | C(A,C,D,E)36B3K+TDR | TMLE100C16MP11 | 31000 |  |  | 18 | 8.5 | 31200 |  |  | 25200 | 80.77% | 2 | Both | 645.8333 | 2.5833 | HRCU-A-CB (Split System: Heat Pump with Remote Outdoor Unit-Air-Source) | N/A
216055258 | Central Heat Pump | LUXAIRE | HH860E2S11 | ASPEN |  | D(A,C,E)60A3K+TDR | TM8E100C16MP11 | 41000 |  |  | 18 | 8.5 | 45000 |  |  | 34200 | 76% | 2 | Both | 854.1667 | 3.4167 | HRCU-A-CB (Split System: Heat Pump with Remote Outdoor Unit-Air-Source) | N/A
216056502 | Central Heat Pump | YORK | HH836E2S11 | ASPEN |  | C(A,C,D,E)36B3K+TDR | TM8E080C16MP11 | 31000 |  |  | 18 | 8.5 | 31000 |  |  | 25200 | 81.29% | 2 | Both | 645.8333 | 2.5833 | HRCU-A-CB (Split System: Heat Pump with Remote Outdoor Unit-Air-Source) | N/A
216056901 | Central Heat Pump | YORK | HH860E2S11 | ASPEN |  | D(A,C,E)60A3K+TDR | YPLC100C20MP13 | 41000 |  |  | 18 | 8.5 | 45000 |  |  | 33800 | 75.11% | 2 | Both | 854.1667 | 3.4167 | HRCU-A-CB (Split System: Heat Pump with Remote Outdoor Unit-Air-Source) | N/A
216056864 | Central Heat Pump | YORK | HH860E2S11 | ASPEN |  | C(A,C,D,E)60A3K+TDR | TP9C100C20MP13 | 41000 |  |  | 18 | 8.5 | 44500 |  |  | 33800 | 75.96% | 2 | Both | 854.1667 | 3.4167 | HRCU-A-CB (Split System: Heat Pump with Remote Outdoor Unit-Air-Source) | N/A
215850932 | Central Heat Pump | COLEMAN | HH860E2S11 | ASPEN |  | D(A,C,E)60B3K+TDR | TM9E120D20MP12 | 42000 |  |  | 17 | 8.5 | 46500 |  |  | 35000 | 75.27% | 2 | Both | 875 | 3.5 | HRCU-A-CB (Split System: Heat Pump with Remote Outdoor Unit-Air-Source) | N/A
215850751 | Central Heat Pump | COLEMAN | HH860E2S11 | ASPEN |  | D(A,C,E)60B3K+TDR | TM8E080C20MP11 | 42500 |  |  | 17 | 8.5 | 46500 |  |  | 35000 | 75.27% | 2 | Both | 885.4167 | 3.5417 | HRCU-A-CB (Split System: Heat Pump with Remote Outdoor Unit-Air-Source) | N/A
216055700 | Central Heat Pump | CHAMPION HEATING AND COOLING | HH836E2S11 | ASPEN |  | C(A,C,D,E)36B3K+TDR | TM8Y100C16MP11 | 30800 |  |  | 18 | 8.5 | 30400 |  |  | 25000 | 82.24% | 2 | Both | 641.6667 | 2.5667 | HRCU-A-CB (Split System: Heat Pump with Remote Outdoor Unit-Air-Source) | N/A
216055828 | Central Heat Pump | CHAMPION HEATING AND COOLING | HH836E2S11 | ASPEN |  | D(A,C,E)36A4K+TDR | Z8ES120C16SMPS1 | 31400 |  |  | 18 | 8.5 | 31200 |  |  | 25200 | 80.77% | 2 | Both | 654.1667 | 2.6167 | HRCU-A-CB (Split System: Heat Pump with Remote Outdoor Unit-Air-Source) | N/A
215850637 | Central Heat Pump | COLEMAN | HH860E2S11 | ASPEN |  | C(A,C,D,E)60B3K+TDR | CP9C100C20MP13 | 41000 |  |  | 18 | 8.5 | 45000 |  |  | 33800 | 75.11% | 2 | Both | 854.1667 | 3.4167 | HRCU-A-CB (Split System: Heat Pump with Remote Outdoor Unit-Air-Source) | N/A
216055070 | Central Heat Pump | LUXAIRE | HH836E2S11 | ASPEN |  | C(A,C,D,E)36B3K+TDR | TM8Y100C16MP11 | 30800 |  |  | 18 | 8.5 | 30400 |  |  | 25000 | 82.24% | 2 | Both | 641.6667 | 2.5667 | HRCU-A-CB (Split System: Heat Pump with Remote Outdoor Unit-Air-Source) | N/A
216056515 | Central Heat Pump | YORK | HH836E2S11 | ASPEN |  | C(A,C,D,E)36B3K+TDR | TM8Y100C20MP11 | 30800 |  |  | 18 | 8.5 | 30600 |  |  | 25000 | 81.7% | 2 | Both | 641.6667 | 2.5667 | HRCU-A-CB (Split System: Heat Pump with Remote Outdoor Unit-Air-Source) | N/A
216056516 | Central Heat Pump | YORK | HH836E2S11 | ASPEN |  | C(A,C,D,E)36B3K+TDR | TM8Y120C20MP11 | 30800 |  |  | 18 | 8.5 | 30600 |  |  | 25000 | 81.7% | 2 | Both | 641.6667 | 2.5667 | HRCU-A-CB (Split System: Heat Pump with Remote Outdoor Unit-Air-Source) | N/A
216055832 | Central Heat Pump | CHAMPION HEATING AND COOLING | HH836E2S11 | ASPEN |  | C(A,C,D,E)36B3K+TDR | Z8ET080B12LMPS1 | 30600 |  |  | 19 | 8.5 | 30000 |  |  | 24800 | 82.67% | 2 | Both | 637.5 | 2.55 | HRCU-A-CB (Split System: Heat Pump with Remote Outdoor Unit-Air-Source) | N/A
216054973 | Central Heat Pump | LUXAIRE | HH824E2S11 | ASPEN |  | C(A,C,D,E)24D2K+TDR | Z9ES040A10SMPS1 | 19500 |  |  | 17 | 8.5 | 23000 |  |  | 17800 | 77.39% | 2 | Both | 406.25 | 1.625 | HRCU-A-CB (Split System: Heat Pump with Remote Outdoor Unit-Air-Source) | N/A
216055547 | Central Heat Pump | CHAMPION HEATING AND COOLING | HH824E2S11 | ASPEN |  | C(A,C,D,E)24A3K+TDR | TMLE060A12MP11 | 20200 |  |  | 17.5 | 8.5 | 22600 |  |  | 17900 | 79.2% | 2 | Both | 420.8333 | 1.6833 | HRCU-A-CB (Split System: Heat Pump with Remote Outdoor Unit-Air-Source) | N/A
215850820 | Central Heat Pump | COLEMAN | HH860E2S11 | ASPEN |  | D(A,C,E)60B3K+TDR | TM8V100C16MP12 | 41000 |  |  | 17 | 8.5 | 43500 |  |  | 33400 | 76.78% | 2 | Both | 854.1667 | 3.4167 | HRCU-A-CB (Split System: Heat Pump with Remote Outdoor Unit-Air-Source) | N/A
215850697 | Central Heat Pump | COLEMAN | HH860E2S11 | ASPEN |  | C(A,C,D,E)60B3K+TDR | TL8E080C16UH11 | 41500 |  |  | 17 | 8.5 | 44000 |  |  | 33600 | 76.36% | 2 | Both | 864.5833 | 3.4583 | HRCU-A-CB (Split System: Heat Pump with Remote Outdoor Unit-Air-Source) | N/A
215565279 | Central Heat Pump | COLEMAN | HH860E2S11 | ASPEN |  | D(A,C,E)49B3J+TDR | TL8E100C20UH11 | 41500 |  |  | 18 | 8.5 | 45000 |  |  | 34000 | 75.56% | 2 | Both | 864.5833 | 3.4583 | HRCU-A-CB (Split System: Heat Pump with Remote Outdoor Unit-Air-Source) | N/A
215851164 | Central Heat Pump | COLEMAN | HH860E2S11 | ASPEN |  | C(A,C,D,E)60B3K+TDR | TP9C120D20MP13 | 41500 |  |  | 18 | 8.5 | 44000 |  |  | 33400 | 75.91% | 2 | Both | 864.5833 | 3.4583 | HRCU-A-CB (Split System: Heat Pump with Remote Outdoor Unit-Air-Source) | N/A
215849892 | Central Heat Pump | COLEMAN | HH824E2S11 | ASPEN |  | D(A,C,E)24C3K+TDR | TM8Y060A12MP11 | 20800 |  |  | 17.5 | 9 | 22800 |  |  | 18400 | 80.7% | 2 | Both | 433.3333 | 1.7333 | HRCU-A-CB (Split System: Heat Pump with Remote Outdoor Unit-Air-Source) | N/A
216054787 | Central Heat Pump | LUXAIRE | HH824E2S11 | ASPEN |  | C(A,C,D,E)24D2K+TDR | TM8E060A12MP11 | 19500 |  |  | 17 | 9 | 23000 |  |  | 17900 | 77.83% | 2 | Both | 406.25 | 1.625 | HRCU-A-CB (Split System: Heat Pump with Remote Outdoor Unit-Air-Source) | N/A
216056220 | Central Heat Pump | YORK | HH824E2S11 | ASPEN |  | C(A,C,D,E)24D2K+TDR | TMLE060A12MP11 | 19500 |  |  | 17 | 9 | 23000 |  |  | 17900 | 77.83% | 2 | Both | 406.25 | 1.625 | HRCU-A-CB (Split System: Heat Pump with Remote Outdoor Unit-Air-Source) | N/A
216056165 | Central Heat Pump | YORK | HH824E2S11 | ASPEN |  | C(A,C,D,E)24D2K+TDR | TM8E040A12MP11 | 19800 |  |  | 16 | 9 | 22600 |  |  | 17200 | 76.11% | 2 | Both | 412.5 | 1.65 | HRCU-A-CB (Split System: Heat Pump with Remote Outdoor Unit-Air-Source) | N/A
215849840 | Central Heat Pump | COLEMAN | HH824E2S11 | ASPEN |  | C(A,C,D,E)24C3K+TDR | TM8E060A12MP11 | 20600 |  |  | 17.5 | 9 | 23000 |  |  | 17900 | 77.83% | 2 | Both | 429.1667 | 1.7167 | HRCU-A-CB (Split System: Heat Pump with Remote Outdoor Unit-Air-Source) | N/A
216054930 | Central Heat Pump | LUXAIRE | HH824E2S11 | ASPEN |  | C(A,C,D,E)24A3K+TDR | Z8ES040A12SMPS1 | 20000 |  |  | 17.5 | 9 | 22600 |  |  | 18100 | 80.09% | 2 | Both | 416.6667 | 1.6667 | HRCU-A-CB (Split System: Heat Pump with Remote Outdoor Unit-Air-Source) | N/A
216055424 | Central Heat Pump | CHAMPION HEATING AND COOLING | HH824E2S11 | ASPEN |  | D(A,C,E)24B4K+TDR | TL8E060A12UH11 | 21000 |  |  | 18 | 9 | 23000 |  |  | 17900 | 77.83% | 2 | Both | 437.5 | 1.75 | HRCU-A-CB (Split System: Heat Pump with Remote Outdoor Unit-Air-Source) | N/A
216054645 | Central Heat Pump | COLEMAN | HH824E2S11 | ASPEN |  | C(A,C,D,E)24D2K+TDR | Z8ES100B12SMPS1 | 19500 |  |  | 18 | 9.5 | 22800 |  |  | 18000 | 78.95% | 2 | Both | 406.25 | 1.625 | HRCU-A-CB (Split System: Heat Pump with Remote Outdoor Unit-Air-Source) | N/A
216056483 | Central Heat Pump | YORK | HH824E2S11 | ASPEN |  | D(A,C,E)24B4K+TDR | Y81E040A12SMPS1 | 21000 |  |  | 18 | 9.5 | 22800 |  |  | 18100 | 79.39% | 2 | Both | 437.5 | 1.75 | HRCU-A-CB (Split System: Heat Pump with Remote Outdoor Unit-Air-Source) | N/A
211206947 | Central Heat Pump | JOHNSON CONTROLS | HL20B4821 |  |  | XAMC48HE3N1+CC | TP9C080C16MP13 | 43500 |  |  | 18 | 8.5 | 45500 |  |  | 36800 | 80.88% | 2.14 | Both | 906.25 | 3.625 | HRCU-A-CB (Split System: Heat Pump with Remote Outdoor Unit-Air-Source) | N/A
211207035 | Central Heat Pump | YORK | YZV48B21 |  |  | XAMC48HE3N1+CC | TP9C080C16MP13 | 43500 |  |  | 18 | 8.5 | 45500 |  |  | 36800 | 80.88% | 2.14 | Both | 906.25 | 3.625 | HRCU-A-CB (Split System: Heat Pump with Remote Outdoor Unit-Air-Source) | N/A
214491784 | Central Heat Pump | AMANA | ASZS601810A* |  |  | CA*EA2422*4B* | A*VS800604BUA* | 16600 |  |  | 17.5 | 8.5 | 17400 |  |  | 13000 | 74.71% | 2.1 | Both | 345.8333 | 1.3833 | HRCU-A-CB (Split System: Heat Pump with Remote Outdoor Unit-Air-Source) | N/A
214491770 | Central Heat Pump | AMANA | ASZS601810A* |  |  | CA*EA1818*4B* | A*VC800604B*A* | 16600 |  |  | 17.5 | 8.5 | 17400 |  |  | 13000 | 74.71% | 2.1 | Both | 345.8333 | 1.3833 | HRCU-A-CB (Split System: Heat Pump with Remote Outdoor Unit-Air-Source) | N/A
214499785 | Central Heat Pump | GOODMAN | GSZS601810A* |  |  | CA*EA1818*4B* | G*VC800604B*A* | 16600 |  |  | 17.5 | 8.5 | 17400 |  |  | 13000 | 74.71% | 2.1 | Both | 345.8333 | 1.3833 | HRCU-A-CB (Split System: Heat Pump with Remote Outdoor Unit-Air-Source) | N/A
210693118 | Central Heat Pump | FRANKLIN | ASZV903610A* |  |  | CA*F3743*6D*+TXV | G*VS800604BUA* | 33600 |  |  | 18.5 | 8.2 | 34000 |  |  | 24400 | 71.76% | 1.8 | Both | 700 | 2.8 | HRCU-A-CB (Split System: Heat Pump with Remote Outdoor Unit-Air-Source) | N/A
212362550 | Central Heat Pump | GOETTL | ASZV903610A* |  |  | CA*F3137*6A*+TXV | A*VC800604B*A* | 33600 |  |  | 18.5 | 8.2 | 34000 |  |  | 24400 | 71.76% | 1.8 | Both | 700 | 2.8 | HRCU-A-CB (Split System: Heat Pump with Remote Outdoor Unit-Air-Source) | N/A
210692511 | Central Heat Pump | AMANA | ASZV903610A* |  |  | CA*F3743*6D*+TXV | A*VC801005C*A* | 33600 |  |  | 19 | 8.2 | 34000 |  |  | 24400 | 71.76% | 1.8 | Both | 700 | 2.8 | HRCU-A-CB (Split System: Heat Pump with Remote Outdoor Unit-Air-Source) | N/A
210692713 | Central Heat Pump | GOODMAN | GSZV903610A* |  |  | CA*F3743*6D*+TXV | G*VS800805CUA* | 33600 |  |  | 19 | 8.2 | 34000 |  |  | 24400 | 71.76% | 1.8 | Both | 700 | 2.8 | HRCU-A-CB (Split System: Heat Pump with Remote Outdoor Unit-Air-Source) | N/A
210693327 | Central Heat Pump | Liberty Heating & Air Conditioning | ASZV903610A* |  |  | CA*F3743*6D*+TXV | G*VC801005C*A* | 33600 |  |  | 19 | 8.2 | 34000 |  |  | 24400 | 71.76% | 1.8 | Both | 700 | 2.8 | HRCU-A-CB (Split System: Heat Pump with Remote Outdoor Unit-Air-Source) | N/A
210589347 | Central Heat Pump | RHEEM | RP18AZ48AJVC |  |  | RCFZ6021SEAAM | R802VA100521Z | 45000 |  |  | 19 | 8.5 | 43000 |  |  | 45000 | 104.7% | 2 | Both | 937.5 | 3.75 | HRCU-A-CB (Split System: Heat Pump with Remote Outdoor Unit-Air-Source) | N/A
212609376 | Central Heat Pump | RUUD | UP18AZ48AJVC |  |  | RCFZ6021SEAAM | R802V1005A21UHS | 44500 |  |  | 19 | 8.5 | 43000 |  |  | 45000 | 104.7% | 2 | Both | 927.0833 | 3.7083 | HRCU-A-CB (Split System: Heat Pump with Remote Outdoor Unit-Air-Source) | N/A
213829741 | Central Heat Pump | RUUD | UP18AZ48AJVC |  |  | RCFZ6021SEAAM | R801V0504A17UHU | 45000 |  |  | 19 | 8.5 | 44000 |  |  | 45500 | 103.4% | 1.9 | Both | 937.5 | 3.75 | HRCU-A-CB (Split System: Heat Pump with Remote Outdoor Unit-Air-Source) | N/A
210589348 | Central Heat Pump | RUSSELL | SP18AZ48AJVC |  |  | TCFZ6021SEAAM | S802VA075421Z | 44500 |  |  | 19 | 8.1 | 43500 |  |  | 45000 | 103.4% | 2 | Both | 927.0833 | 3.7083 | HRCU-A-CB (Split System: Heat Pump with Remote Outdoor Unit-Air-Source) | N/A
211682981 | Central Heat Pump | DAIKIN | RXSQ24TBVJU* |  |  | CXTQ24TASBLUA* | D*80VC0603B*A* | 22600 |  |  | 15.4 | 8.2 | 26000 |  |  | 18400 | 70.77% | 2.1 | Both | 470.8333 | 1.8833 | HRCU-A-CB (Split System: Heat Pump with Remote Outdoor Unit-Air-Source) | N/A
210692326 | Central Heat Pump | DAIKIN | DZ9VCA3610A* |  |  | CHPF3642C6C*+TXV | D*80SC0805CUA* | 33400 |  |  | 18 | 8.2 | 34000 |  |  | 24400 | 71.76% | 1.8 | Both | 695.8333 | 2.7833 | HRCU-A-CB (Split System: Heat Pump with Remote Outdoor Unit-Air-Source) | N/A
210692325 | Central Heat Pump | DAIKIN | DZ9VCA3610A* |  |  | CHPF3642C6C*+TXV | D*80VC0804C*A* | 33400 |  |  | 18 | 8.2 | 34000 |  |  | 24400 | 71.76% | 1.8 | Both | 695.8333 | 2.7833 | HRCU-A-CB (Split System: Heat Pump with Remote Outdoor Unit-Air-Source) | N/A
212653162 | Central Heat Pump | EVERREST | ASZV903610A* |  |  | CHPF3642C6C*+TXV | A*VS800604BUA* | 33400 |  |  | 18 | 8.2 | 34000 |  |  | 24400 | 71.76% | 1.8 | Both | 695.8333 | 2.7833 | HRCU-A-CB (Split System: Heat Pump with Remote Outdoor Unit-Air-Source) | N/A
212653249 | Central Heat Pump | EVERREST | GSZV903610A* |  |  | CHPF3642C6C*+TXV | G*VC801005C*A* | 33400 |  |  | 18 | 8.2 | 34000 |  |  | 24400 | 71.76% | 1.8 | Both | 695.8333 | 2.7833 | HRCU-A-CB (Split System: Heat Pump with Remote Outdoor Unit-Air-Source) | N/A
212652124 | Central Heat Pump | EVERREST | ASZV903610A* |  |  | CHPF3642C6C*+TXV | A*VC800804C*A* | 33400 |  |  | 18 | 8.2 | 34000 |  |  | 24400 | 71.76% | 1.8 | Both | 695.8333 | 2.7833 | HRCU-A-CB (Split System: Heat Pump with Remote Outdoor Unit-Air-Source) | N/A
210693143 | Central Heat Pump | FRANKLIN | ASZV903610A* |  |  | CHPF3642C6C*+TXV | G*VC800805C*A* | 33400 |  |  | 18 | 8.2 | 34000 |  |  | 24400 | 71.76% | 1.8 | Both | 695.8333 | 2.7833 | HRCU-A-CB (Split System: Heat Pump with Remote Outdoor Unit-Air-Source) | N/A
212362808 | Central Heat Pump | GOETTL | GSZV903610A* |  |  | CHPF3743C6B*+TXV | G*VS800604BUA* | 33400 |  |  | 18 | 8.2 | 34000 |  |  | 24400 | 71.76% | 1.8 | Both | 695.8333 | 2.7833 | HRCU-A-CB (Split System: Heat Pump with Remote Outdoor Unit-Air-Source) | N/A
210692733 | Central Heat Pump | GOODMAN | GSZV903610A* |  |  | CHPF3642C6C*+TXV | G*VC800804C*A* | 33400 |  |  | 18 | 8.2 | 34000 |  |  | 24400 | 71.76% | 1.8 | Both | 695.8333 | 2.7833 | HRCU-A-CB (Split System: Heat Pump with Remote Outdoor Unit-Air-Source) | N/A
210693345 | Central Heat Pump | Liberty Heating & Air Conditioning | ASZV903610A* |  |  | CHPF3642C6C*+TXV | G*VC800804C*A* | 33400 |  |  | 18 | 8.2 | 34000 |  |  | 24400 | 71.76% | 1.8 | Both | 695.8333 | 2.7833 | HRCU-A-CB (Split System: Heat Pump with Remote Outdoor Unit-Air-Source) | N/A
212652742 | Central Heat Pump | EVERREST | ASZV903610A* |  |  | CSCF3642N6D*+TXV | A*VC801005C*A* | 33800 |  |  | 18.5 | 8.2 | 34000 |  |  | 24400 | 71.76% | 1.8 | Both | 704.1667 | 2.8167 | HRCU-A-CB (Split System: Heat Pump with Remote Outdoor Unit-Air-Source) | N/A
210692977 | Central Heat Pump | FRANKLIN | GSZV903610A* |  |  | CSCF3642N6D*+TXV | G*VC800805C*A* | 33800 |  |  | 18.5 | 8.2 | 34000 |  |  | 24400 | 71.76% | 1.8 | Both | 704.1667 | 2.8167 | HRCU-A-CB (Split System: Heat Pump with Remote Outdoor Unit-Air-Source) | N/A
214389769 | Central Heat Pump | Liberty Heating & Air Conditioning | ASZS60481EA* |  |  | CA*EA6030*4A* | G*VC800805D*A* | 44000 |  |  | 17 | 8.5 | 44000 |  |  | 31000 | 70.45% | 2 | Both | 916.6667 | 3.6667 | HRCU-A-CB (Split System: Heat Pump with Remote Outdoor Unit-Air-Source) | N/A
214501076 | Central Heat Pump | Liberty Heating & Air Conditioning | ASZS60241EA* |  |  | CA*EA3026*4B* | G*VC800603B*A* | 23000 |  |  | 17 | 8.6 | 23000 |  |  | 16100 | 70% | 2 | Both | 479.1667 | 1.9167 | HRCU-A-CB (Split System: Heat Pump with Remote Outdoor Unit-Air-Source) | N/A
208842391 | Central Heat Pump | AURUS | ARU-H36CD/INVS-US |  |  | ARU-H36AH/INVS-US |  | 34000 |  |  | 18 | 9.5 | 35000 |  |  | 26000 | 74.29% | 2.05 | Both | 708.3333 | 2.8333 | HRCU-A-CB (Split System: Heat Pump with Remote Outdoor Unit-Air-Source) | N/A
216051163 | Central Heat Pump | FRIEDRICH | FRP19AY60AJVC |  |  | TCFY6021SEAAM | FR802V1005A21DZ | 54000 |  |  | 17 | 10 | 54000 |  |  | 48000 | 88.89% | 2 | Both | 1125 | 4.5 | HRCU-A-CB (Split System: Heat Pump with Remote Outdoor Unit-Air-Source) | N/A
212394302 | Central Heat Pump | AC PRO.com | AUD36W/A1-D(U) |  |  | ACAT36F/NAA |  | 32000 |  |  | 15.2 | 8.5 | 34000 |  |  | 24000 | 70.59% | 1.8 | Both | 666.6667 | 2.6667 | HRCU-A-C (Split System: Heat Pump with Remote Outdoor Unit with No Indoor Fan --Air Source) | N/A
212361362 | Central Heat Pump | KINGHOME | KU36UHO |  |  | KCA36*I |  | 32000 |  |  | 15.2 | 8.5 | 34000 |  |  | 24000 | 70.59% | 1.8 | Both | 666.6667 | 2.6667 | HRCU-A-C (Split System: Heat Pump with Remote Outdoor Unit with No Indoor Fan --Air Source) | N/A
212521244 | Central Heat Pump | WABBAN | BB36-24WADU |  |  | TCAT36F/NAA |  | 32000 |  |  | 15.2 | 8.5 | 34000 |  |  | 24000 | 70.59% | 1.8 | Both | 666.6667 | 2.6667 | HRCU-A-C (Split System: Heat Pump with Remote Outdoor Unit with No Indoor Fan --Air Source) | N/A
214567597 | Central Heat Pump | Willis | FLEX24/36KUH |  |  | CC36V1 |  | 32000 |  |  | 15.2 | 8.5 | 34000 |  |  | 24000 | 70.59% | 1.8 | Both | 666.6667 | 2.6667 | HRCU-A-C (Split System: Heat Pump with Remote Outdoor Unit with No Indoor Fan --Air Source) | N/A
213607813 | Central Heat Pump | BRYANT HEATING AND COOLING SYSTEMS | 38MURAQ60AB3* |  |  | PF4TNBD60L* |  | 55000 |  |  | 15.2 | 8.1 | 52500 |  |  | 48000 | 91.43% | 1.84 | Both | 1145.8333 | 4.5833 | HRCU-A-CB (Split System: Heat Pump with Remote Outdoor Unit-Air-Source) | N/A
213607810 | Central Heat Pump | CARRIER | 38MURAQ60AB3* |  |  | FG4ANBD60L* |  | 55000 |  |  | 15.2 | 8.1 | 52500 |  |  | 48000 | 91.43% | 1.84 | Both | 1145.8333 | 4.5833 | HRCU-A-CB (Split System: Heat Pump with Remote Outdoor Unit-Air-Source) | N/A
212979434 | Central Heat Pump | AIRQUEST | DLCURAH30ABK |  |  | EA*4X37L21A* | *80MS(N,L)0702116A* | 30400 |  |  | 15.2 | 8.1 | 33400 |  |  | 26400 | 79.04% | 1.84 | Both | 633.3333 | 2.5333 | HRCU-A-CB (Split System: Heat Pump with Remote Outdoor Unit-Air-Source) | N/A
212982616 | Central Heat Pump | ARCOAIRE | DLCURAH30ABK |  |  | EA*4X36L21A* | *80MSU0601716A* | 29600 |  |  | 15.2 | 8.1 | 34000 |  |  | 27800 | 81.76% | 1.78 | Both | 616.6667 | 2.4667 | HRCU-A-CB (Split System: Heat Pump with Remote Outdoor Unit-Air-Source) | N/A
212979729 | Central Heat Pump | ARCOAIRE | DLCURAH30ABK |  |  | EA*4X42L21A* | *80MS(N,L)0901714A* | 30000 |  |  | 15.2 | 8.1 | 34200 |  |  | 27600 | 80.7% | 1.8 | Both | 625 | 2.5 | HRCU-A-CB (Split System: Heat Pump with Remote Outdoor Unit-Air-Source) | N/A
212984993 | Central Heat Pump | ARCOAIRE | DLCURAH30ABK |  |  | EA*4X42L24A* | *92MSN0802120A* | 30200 |  |  | 15.2 | 8.1 | 34200 |  |  | 27400 | 80.12% | 1.8 | Both | 629.1667 | 2.5167 | HRCU-A-CB (Split System: Heat Pump with Remote Outdoor Unit-Air-Source) | N/A
212972486 | Central Heat Pump | ARCOAIRE | DLCURAH30ABK |  |  | EA*4X43L21A* | *80VTL1102122B* | 30400 |  |  | 15.2 | 8.1 | 33400 |  |  | 26400 | 79.04% | 1.84 | Both | 633.3333 | 2.5333 | HRCU-A-CB (Split System: Heat Pump with Remote Outdoor Unit-Air-Source) | N/A
212985324 | Central Heat Pump | BRYANT HEATING AND COOLING SYSTEMS | 38MURAQ30AB3* |  |  | CNPV*4221AL* | 912SE60100M21*** | 30000 |  |  | 15.2 | 8.1 | 34400 |  |  | 27600 | 80.23% | 1.8 | Both | 625 | 2.5 | HRCU-A-CB (Split System: Heat Pump with Remote Outdoor Unit-Air-Source) | N/A
212980923 | Central Heat Pump | BRYANT HEATING AND COOLING SYSTEMS | 38MURAQ30AB3* |  |  | CAP**4221AL* | 8(0,1)*SB60110M21*** | 30400 |  |  | 15.2 | 8.1 | 34400 |  |  | 27400 | 79.65% | 1.82 | Both | 633.3333 | 2.5333 | HRCU-A-CB (Split System: Heat Pump with Remote Outdoor Unit-Air-Source) | N/A
212982145 | Central Heat Pump | BRYANT HEATING AND COOLING SYSTEMS | 38MURAQ30AB3* |  |  | CAP**3721AL* | 83*SB36040M17*** | 30400 |  |  | 15.2 | 8.1 | 33400 |  |  | 26200 | 78.44% | 1.86 | Both | 633.3333 | 2.5333 | HRCU-A-CB (Split System: Heat Pump with Remote Outdoor Unit-Air-Source) | N/A
212980223 | Central Heat Pump | BRYANT HEATING AND COOLING SYSTEMS | 38MURAQ30AB3* |  |  | CAP**4321AL* | 8(0,1)*SB48090M21*** | 30600 |  |  | 15.2 | 8.1 | 33400 |  |  | 26400 | 79.04% | 1.86 | Both | 637.5 | 2.55 | HRCU-A-CB (Split System: Heat Pump with Remote Outdoor Unit-Air-Source) | N/A
212978066 | Central Heat Pump | CARRIER | 38MURAQ30AB3* |  |  | CNPV*4217AL* | 58S(B,C)*B070M14**12 | 29800 |  |  | 15.2 | 8.1 | 34000 |  |  | 27200 | 80% | 1.82 | Both | 620.8333 | 2.4833 | HRCU-A-CB (Split System: Heat Pump with Remote Outdoor Unit-Air-Source) | N/A
212977028 | Central Heat Pump | CARRIER | 38MURAQ30AB3* |  |  | CAP**4221AL* | 59TP6C100V21**22 | 30000 |  |  | 15.2 | 8.1 | 34200 |  |  | 27600 | 80.7% | 1.8 | Both | 625 | 2.5 | HRCU-A-CB (Split System: Heat Pump with Remote Outdoor Unit-Air-Source) | N/A
212979431 | Central Heat Pump | CARRIER | 38MURAQ30AB3* |  |  | CAP**3721AL* | 58S(B,C)*B070M21**16 | 30400 |  |  | 15.2 | 8.1 | 33400 |  |  | 26400 | 79.04% | 1.84 | Both | 633.3333 | 2.5333 | HRCU-A-CB (Split System: Heat Pump with Remote Outdoor Unit-Air-Source) | N/A
212983934 | Central Heat Pump | COMFORTMAKER | DLCURAH30ABK |  |  | EA*4X37L21A* | *92MSN0601714A* | 30200 |  |  | 15.2 | 8.1 | 33400 |  |  | 26400 | 79.04% | 1.84 | Both | 629.1667 | 2.5167 | HRCU-A-CB (Split System: Heat Pump with Remote Outdoor Unit-Air-Source) | N/A
212980939 | Central Heat Pump | COMFORTMAKER | DLCURAH30ABK |  |  | EA*4X42L24A* | *80MS(N,L)1102120A* | 30400 |  |  | 15.2 | 8.1 | 34400 |  |  | 27400 | 79.65% | 1.82 | Both | 633.3333 | 2.5333 | HRCU-A-CB (Split System: Heat Pump with Remote Outdoor Unit-Air-Source) | N/A
212980227 | Central Heat Pump | COMFORTMAKER | DLCURAH30ABK |  |  | EA*4X43L21A* | *80MS(N,L)0902116A* | 30600 |  |  | 15.2 | 8.1 | 33400 |  |  | 26400 | 79.04% | 1.86 | Both | 637.5 | 2.55 | HRCU-A-CB (Split System: Heat Pump with Remote Outdoor Unit-Air-Source) | N/A
212984492 | Central Heat Pump | GRANDAIRE | WDLCURAH30ABK |  |  | WLA*424CA* | WFAX080B048B* | 29800 |  |  | 15.2 | 8.1 | 34000 |  |  | 26400 | 77.65% | 1.84 | Both | 620.8333 | 2.4833 | HRCU-A-CB (Split System: Heat Pump with Remote Outdoor Unit-Air-Source) | N/A
212983940 | Central Heat Pump | GRANDAIRE | WDLCURAH30ABK |  |  | WLA*374CA* | WFAX060B042B* | 30200 |  |  | 15.2 | 8.1 | 33400 |  |  | 27600 | 82.63% | 1.78 | Both | 629.1667 | 2.5167 | HRCU-A-CB (Split System: Heat Pump with Remote Outdoor Unit-Air-Source) | N/A
212980218 | Central Heat Pump | HEIL | DLCURAH30ABK |  |  | EA*4X42L24A* | *80MS(N,L)0902116A* | 29600 |  |  | 15.2 | 8.1 | 33800 |  |  | 27600 | 81.66% | 1.78 | Both | 616.6667 | 2.4667 | HRCU-A-CB (Split System: Heat Pump with Remote Outdoor Unit-Air-Source) | N/A
212984488 | Central Heat Pump | HEIL | DLCURAH30ABK |  |  | EA*4X42L21A* | *92MSN0801716A* | 29800 |  |  | 15.2 | 8.1 | 34000 |  |  | 27600 | 81.18% | 1.8 | Both | 620.8333 | 2.4833 | HRCU-A-CB (Split System: Heat Pump with Remote Outdoor Unit-Air-Source) | N/A
212979448 | Central Heat Pump | HEIL | DLCURAH30ABK |  |  | EA*4X42L21A* | *80MS(N,L)0702116A* | 29800 |  |  | 15.2 | 8.1 | 34200 |  |  | 27600 | 80.7% | 1.8 | Both | 620.8333 | 2.4833 | HRCU-A-CB (Split System: Heat Pump with Remote Outdoor Unit-Air-Source) | N/A
212989556 | Central Heat Pump | HEIL | DLCURAH30ABK |  |  | EA*4X42L24A* | *95MSU0802120A* | 30000 |  |  | 15.2 | 8.1 | 34200 |  |  | 27600 | 80.7% | 1.8 | Both | 625 | 2.5 | HRCU-A-CB (Split System: Heat Pump with Remote Outdoor Unit-Air-Source) | N/A
212974528 | Central Heat Pump | HEIL | DLCURAH30ABK |  |  | EA*4X42L24A* | *96VSN1202422B* | 30200 |  |  | 15.2 | 8.1 | 34400 |  |  | 27400 | 79.65% | 1.8 | Both | 629.1667 | 2.5167 | HRCU-A-CB (Split System: Heat Pump with Remote Outdoor Unit-Air-Source) | N/A
212984987 | Central Heat Pump | KEEPRITE | DLCURAH30ABK |  |  | EA*4X42L21A* | *92MSN0802120A* | 30000 |  |  | 15.2 | 8.1 | 34200 |  |  | 27600 | 80.7% | 1.8 | Both | 625 | 2.5 | HRCU-A-CB (Split System: Heat Pump with Remote Outdoor Unit-Air-Source) | N/A
212985620 | Central Heat Pump | KEEPRITE | DLCURAH30ABK |  |  | EA*4X42L24A* | *92MSN1202420A* | 30000 |  |  | 15.2 | 8.1 | 34200 |  |  | 27600 | 80.7% | 1.8 | Both | 625 | 2.5 | HRCU-A-CB (Split System: Heat Pump with Remote Outdoor Unit-Air-Source) | N/A
212976749 | Central Heat Pump | KEEPRITE | DLCURAH30ABK |  |  | EA*4X42L24A* | *96VTN1002120B* | 30200 |  |  | 15.2 | 8.1 | 34200 |  |  | 27400 | 80.12% | 1.8 | Both | 629.1667 | 2.5167 | HRCU-A-CB (Split System: Heat Pump with Remote Outdoor Unit-Air-Source) | N/A
212983931 | Central Heat Pump | PAYNE HEATING AND COOLING | 38MURAQ30AB3* |  |  | CAP**3721AL* | PG92MSAA42060B** | 30200 |  |  | 15.2 | 8.1 | 33400 |  |  | 26400 | 79.04% | 1.84 | Both | 629.1667 | 2.5167 | HRCU-A-CB (Split System: Heat Pump with Remote Outdoor Unit-Air-Source) | N/A
212980224 | Central Heat Pump | PAYNE HEATING AND COOLING | 38MURAQ30AB3* |  |  | CAP**4321AL* | PG80MS(A,L)A48090C** | 30600 |  |  | 15.2 | 8.1 | 33400 |  |  | 26400 | 79.04% | 1.86 | Both | 637.5 | 2.55 | HRCU-A-CB (Split System: Heat Pump with Remote Outdoor Unit-Air-Source) | N/A
212974530 | Central Heat Pump | SMART COMFORT | DLCURAH30ABK |  |  | EA*4X42L24A* | *96VSN1202422B* | 30200 |  |  | 15.2 | 8.1 | 34400 |  |  | 27400 | 79.65% | 1.8 | Both | 629.1667 | 2.5167 | HRCU-A-CB (Split System: Heat Pump with Remote Outdoor Unit-Air-Source) | N/A
212980528 | Central Heat Pump | SMART COMFORT | DLCURAH30ABK |  |  | EA*4X42L21A* | *80MS(N,L)0902120A* | 30200 |  |  | 15.2 | 8.1 | 34400 |  |  | 27400 | 79.65% | 1.8 | Both | 629.1667 | 2.5167 | HRCU-A-CB (Split System: Heat Pump with Remote Outdoor Unit-Air-Source) | N/A
212972491 | Central Heat Pump | SMART COMFORT | DLCURAH30ABK |  |  | EA*4X43L21A* | *80VTL1102122B* | 30400 |  |  | 15.2 | 8.1 | 33400 |  |  | 26400 | 79.04% | 1.84 | Both | 633.3333 | 2.5333 | HRCU-A-CB (Split System: Heat Pump with Remote Outdoor Unit-Air-Source) | N/A
212984455 | Central Heat Pump | TEMPSTAR | DLCURAH30ABK |  |  | EA*4X36L21A* | *92MSN0801716A* | 29600 |  |  | 15.2 | 8.1 | 34000 |  |  | 28000 | 82.35% | 1.78 | Both | 616.6667 | 2.4667 | HRCU-A-CB (Split System: Heat Pump with Remote Outdoor Unit-Air-Source) | N/A
212979460 | Central Heat Pump | TEMPSTAR | DLCURAH30ABK |  |  | EA*4X42L24A* | *80MS(N,L)0702116A* | 29800 |  |  | 15.2 | 8.1 | 34200 |  |  | 26400 | 77.19% | 1.84 | Both | 620.8333 | 2.4833 | HRCU-A-CB (Split System: Heat Pump with Remote Outdoor Unit-Air-Source) | N/A
212985333 | Central Heat Pump | TEMPSTAR | DLCURAH30ABK |  |  | EN(A,D,W)4X42L21** | *92MSN1002120A* | 30000 |  |  | 15.2 | 8.1 | 34400 |  |  | 27600 | 80.23% | 1.8 | Both | 625 | 2.5 | HRCU-A-CB (Split System: Heat Pump with Remote Outdoor Unit-Air-Source) | N/A
212980980 | Central Heat Pump | TEMPSTAR | DLCURAH30ABK |  |  | EN(A,D,W)4X42L21** | *80MS(N,L)1102120A* | 30200 |  |  | 15.2 | 8.1 | 34400 |  |  | 27600 | 80.23% | 1.8 | Both | 629.1667 | 2.5167 | HRCU-A-CB (Split System: Heat Pump with Remote Outdoor Unit-Air-Source) | N/A
212976496 | Central Heat Pump | TEMPSTAR | DLCURAH30ABK |  |  | EA*4X43L21A* | *96VTN0802120B* | 30600 |  |  | 15.2 | 8.1 | 33400 |  |  | 28400 | 85.03% | 1.76 | Both | 637.5 | 2.55 | HRCU-A-CB (Split System: Heat Pump with Remote Outdoor Unit-Air-Source) | N/A
212981111 | Central Heat Pump | AIRQUEST | DLCURAH30ABK |  |  | EA*4X42L24A* | *80MS(N,L)1102420A* | 30000 |  |  | 15.5 | 8.1 | 34200 |  |  | 27600 | 80.7% | 1.8 | Both | 625 | 2.5 | HRCU-A-CB (Split System: Heat Pump with Remote Outdoor Unit-Air-Source) | N/A
212982652 | Central Heat Pump | ARCOAIRE | DLCURAH30ABK |  |  | EA*4X42L24A* | *80MSU0601716A* | 30000 |  |  | 15.5 | 8.1 | 34200 |  |  | 27600 | 80.7% | 1.8 | Both | 625 | 2.5 | HRCU-A-CB (Split System: Heat Pump with Remote Outdoor Unit-Air-Source) | N/A
211395042 | Central Heat Pump | COLEMAN | HMH72B341 |  |  | XAHD48FBCN1 | TP9C080C16MP13 | 32600 |  |  | 16 | 8.1 | 31800 |  |  | 23200 | 72.96% | 2.02 | Both | 679.1667 | 2.7167 | HRCU-A-CB (Split System: Heat Pump with Remote Outdoor Unit-Air-Source) | N/A
211386196 | Central Heat Pump | COLEMAN | HMH72B341 |  |  | XAHD48FBCN1 | TL9E080C16UH11 | 33200 |  |  | 16 | 8.1 | 32400 |  |  | 23600 | 72.84% | 2.04 | Both | 691.6667 | 2.7667 | HRCU-A-CB (Split System: Heat Pump with Remote Outdoor Unit-Air-Source) | N/A
211395044 | Central Heat Pump | LUXAIRE | HMH72B341 |  |  | XAHD48FBCN1 | TP9C080C16MP13 | 32600 |  |  | 16 | 8.1 | 31800 |  |  | 23200 | 72.96% | 2.02 | Both | 679.1667 | 2.7167 | HRCU-A-CB (Split System: Heat Pump with Remote Outdoor Unit-Air-Source) | N/A
211395519 | Central Heat Pump | LUXAIRE | HMH72B341 |  |  | XAHC48FBCN1 | TP9C080B12MP13 | 32800 |  |  | 16 | 8.1 | 32200 |  |  | 23600 | 73.29% | 2.02 | Both | 683.3333 | 2.7333 | HRCU-A-CB (Split System: Heat Pump with Remote Outdoor Unit-Air-Source) | N/A
211379386 | Central Heat Pump | YORK | HMH72B341 |  |  | XAHC48FBCN1 | TP9C060B12MP13 | 32400 |  |  | 16 | 8.1 | 32000 |  |  | 23400 | 73.12% | 2 | Both | 675 | 2.7 | HRCU-A-CB (Split System: Heat Pump with Remote Outdoor Unit-Air-Source) | N/A
211394216 | Central Heat Pump | COLEMAN | HMH72B341 |  |  | XAFC48FXXN1+TXV | TM9Y060B12MP11 | 33200 |  |  | 16.5 | 8.1 | 32600 |  |  | 24000 | 73.62% | 2.02 | Both | 691.6667 | 2.7667 | HRCU-A-CB (Split System: Heat Pump with Remote Outdoor Unit-Air-Source) | N/A
211394135 | Central Heat Pump | LUXAIRE | HMH72B341 |  |  | XAHC48FBCN1 | TM9Y080B12MP11 | 32600 |  |  | 16.5 | 8.1 | 32400 |  |  | 23800 | 73.46% | 2 | Both | 679.1667 | 2.7167 | HRCU-A-CB (Split System: Heat Pump with Remote Outdoor Unit-Air-Source) | N/A
211396354 | Central Heat Pump | LUXAIRE | HMH72B341 |  |  | XAFC48FXXN1+TXV | TM9E060B12MP12 | 33200 |  |  | 16.5 | 8.1 | 32600 |  |  | 24000 | 73.62% | 2.02 | Both | 691.6667 | 2.7667 | HRCU-A-CB (Split System: Heat Pump with Remote Outdoor Unit-Air-Source) | N/A
211379472 | Central Heat Pump | YORK | HMH72B341 |  |  | XAHC48FBCN1 | TM9E080B12MP12 | 32600 |  |  | 16.5 | 8.1 | 31800 |  |  | 23400 | 73.58% | 2 | Both | 679.1667 | 2.7167 | HRCU-A-CB (Split System: Heat Pump with Remote Outdoor Unit-Air-Source) | N/A
211396102 | Central Heat Pump | FRASER-JOHNSTON | HMH72B341 |  |  | XAHC48FBCN1 | TM9E080C16MP12 | 33600 |  |  | 17 | 8.1 | 32800 |  |  | 24200 | 73.78% | 2.04 | Both | 700 | 2.8 | HRCU-A-CB (Split System: Heat Pump with Remote Outdoor Unit-Air-Source) | N/A
211379018 | Central Heat Pump | YORK | HMH72B341 |  |  | XAHC48FBCN1 | TM9Y080C16MP11 | 33200 |  |  | 17 | 8.1 | 32400 |  |  | 23600 | 72.84% | 2.02 | Both | 691.6667 | 2.7667 | HRCU-A-CB (Split System: Heat Pump with Remote Outdoor Unit-Air-Source) | N/A
211379463 | Central Heat Pump | YORK | HMH72B341 |  |  | XAFC48FBCN1 | TM9E080C16MP12 | 34000 |  |  | 17 | 8.1 | 33400 |  |  | 24600 | 73.65% | 2.08 | Both | 708.3333 | 2.8333 | HRCU-A-CB (Split System: Heat Pump with Remote Outdoor Unit-Air-Source) | N/A
211229194 | Central Heat Pump | ARCOAIRE | DLCURAH36ABK |  |  | EA*4X48L21A* | OLV098A12* | 35400 |  |  | 15.2 | 8.1 | 38500 |  |  | 34800 | 90.39% | 2.02 | Both | 737.5 | 2.95 | HRCU-A-CB (Split System: Heat Pump with Remote Outdoor Unit-Air-Source) | N/A
211225860 | Central Heat Pump | CARRIER | 38MURAQ36AB3* |  |  | CAP**4224AL* | OVLAAB048112 | 35400 |  |  | 15.2 | 8.1 | 39500 |  |  | 35200 | 89.11% | 1.88 | Both | 737.5 | 2.95 | HRCU-A-CB (Split System: Heat Pump with Remote Outdoor Unit-Air-Source) | N/A
211227725 | Central Heat Pump | KEEPRITE | DLCURAH36ABK |  |  | EA*4X42L21A* | OLV098A12* | 35000 |  |  | 15.2 | 8.1 | 38500 |  |  | 35200 | 91.43% | 1.86 | Both | 729.1667 | 2.9167 | HRCU-A-CB (Split System: Heat Pump with Remote Outdoor Unit-Air-Source) | N/A
213080550 | Central Heat Pump | PAYNE HEATING AND COOLING | 38MURAQ36AB3* |  |  | CAP**4221AL* | PG95MSUA36040B** | 35200 |  |  | 15.2 | 8.1 | 39000 |  |  | 35200 | 90.26% | 1.88 | Both | 733.3333 | 2.9333 | HRCU-A-CB (Split System: Heat Pump with Remote Outdoor Unit-Air-Source) | N/A
211227726 | Central Heat Pump | SMART COMFORT | DLCURAH36ABK |  |  | EA*4X42L21A* | OLV098A12* | 35000 |  |  | 15.2 | 8.1 | 38500 |  |  | 35200 | 91.43% | 1.86 | Both | 729.1667 | 2.9167 | HRCU-A-CB (Split System: Heat Pump with Remote Outdoor Unit-Air-Source) | N/A
211229199 | Central Heat Pump | SMART COMFORT | DLCURAH36ABK |  |  | EA*4X48L21A* | OLV098A12* | 35400 |  |  | 15.2 | 8.1 | 38500 |  |  | 34800 | 90.39% | 2.02 | Both | 737.5 | 2.95 | HRCU-A-CB (Split System: Heat Pump with Remote Outdoor Unit-Air-Source) | N/A
212383455 | Central Heat Pump | TEMPSTAR | DLCURAH36ABK |  |  | EA*4X42L21A* | OLV112A16A | 35400 |  |  | 15.2 | 8.1 | 39500 |  |  | 35200 | 89.11% | 1.88 | Both | 737.5 | 2.95 | HRCU-A-CB (Split System: Heat Pump with Remote Outdoor Unit-Air-Source) | N/A
213069355 | Central Heat Pump | ACIQ | DLCURAH36ABK |  |  | EA*4X42L21A* | OMV112K14A | 35200 |  |  | 15.5 | 8.1 | 38500 |  |  | 35200 | 91.43% | 1.86 | Both | 733.3333 | 2.9333 | HRCU-A-CB (Split System: Heat Pump with Remote Outdoor Unit-Air-Source) | N/A
211227739 | Central Heat Pump | ARCOAIRE | DLCURAH36ABK |  |  | EA*4X42L21A* | OMV112K14A | 35200 |  |  | 15.5 | 8.1 | 38500 |  |  | 35200 | 91.43% | 1.86 | Both | 733.3333 | 2.9333 | HRCU-A-CB (Split System: Heat Pump with Remote Outdoor Unit-Air-Source) | N/A
212970366 | Central Heat Pump | CARRIER | 38MURAQ36AB3* |  |  | CAP**3617AL* | 58SP*B070V17**16 | 35000 |  |  | 15.5 | 8.1 | 38500 |  |  | 35200 | 91.43% | 1.82 | Both | 729.1667 | 2.9167 | HRCU-A-CB (Split System: Heat Pump with Remote Outdoor Unit-Air-Source) | N/A
213077392 | Central Heat Pump | KEEPRITE | DLCURAH36ABK |  |  | EA*4X42L21A* | *96VTN0801716B* | 35000 |  |  | 15.5 | 8.1 | 38500 |  |  | 35200 | 91.43% | 1.86 | Both | 729.1667 | 2.9167 | HRCU-A-CB (Split System: Heat Pump with Remote Outdoor Unit-Air-Source) | N/A
211386697 | Central Heat Pump | LUXAIRE | HMH72B341 |  |  | XAHC36DBCN1 | TM9Y100C20MP11 | 34000 |  |  | 15.5 | 8.1 | 34000 |  |  | 24400 | 71.76% | 2.06 | Both | 708.3333 | 2.8333 | HRCU-A-CB (Split System: Heat Pump with Remote Outdoor Unit-Air-Source) | N/A
212970374 | Central Heat Pump | SMART COMFORT | DLCURAH36ABK |  |  | EA*4X36L17A* | *80VSL0701716B* | 35000 |  |  | 15.5 | 8.1 | 39000 |  |  | 35200 | 90.26% | 1.82 | Both | 729.1667 | 2.9167 | HRCU-A-CB (Split System: Heat Pump with Remote Outdoor Unit-Air-Source) | N/A
211227745 | Central Heat Pump | TEMPSTAR | DLCURAH36ABK |  |  | EA*4X42L21A* | OMV112K14A | 35200 |  |  | 15.5 | 8.1 | 38500 |  |  | 35200 | 91.43% | 1.86 | Both | 733.3333 | 2.9333 | HRCU-A-CB (Split System: Heat Pump with Remote Outdoor Unit-Air-Source) | N/A
213077475 | Central Heat Pump | BRYANT HEATING AND COOLING SYSTEMS | 38MURAQ36AB3* |  |  | CAP**3621AL* | 926TC60080V21*** | 34800 |  |  | 16 | 8.1 | 38500 |  |  | 35200 | 91.43% | 1.82 | Both | 725 | 2.9 | HRCU-A-CB (Split System: Heat Pump with Remote Outdoor Unit-Air-Source) | N/A
213080481 | Central Heat Pump | BRYANT HEATING AND COOLING SYSTEMS | 38MURAQ36AB3* |  |  | CAP**4224AL* | 916SA66140M24*** | 35200 |  |  | 16 | 8.1 | 38500 |  |  | 35000 | 90.91% | 1.88 | Both | 733.3333 | 2.9333 | HRCU-A-CB (Split System: Heat Pump with Remote Outdoor Unit-Air-Source) | N/A
213080135 | Central Heat Pump | CARRIER | 38MURAQ36AB3* |  |  | CAP**3621AL* | 59SC6A080M21**20 | 35200 |  |  | 16 | 8.1 | 39000 |  |  | 35200 | 90.26% | 1.84 | Both | 733.3333 | 2.9333 | HRCU-A-CB (Split System: Heat Pump with Remote Outdoor Unit-Air-Source) | N/A
213080784 | Central Heat Pump | KEEPRITE | DLCURAH36ABK |  |  | EA*4X36L21A* | *95MSU0802120A* | 35000 |  |  | 16 | 8.1 | 38500 |  |  | 35200 | 91.43% | 1.82 | Both | 729.1667 | 2.9167 | HRCU-A-CB (Split System: Heat Pump with Remote Outdoor Unit-Air-Source) | N/A
214229278 | Central Heat Pump | PAYNE HEATING AND COOLING | 38MURAQ36AB3* |  |  | CAP**3617AL* | PG80MSUA48060B** | 34800 |  |  | 16 | 8.1 | 38500 |  |  | 35200 | 91.43% | 1.82 | Both | 725 | 2.9 | HRCU-A-CB (Split System: Heat Pump with Remote Outdoor Unit-Air-Source) | N/A
213078054 | Central Heat Pump | SMART COMFORT | DLCURAH36ABK |  |  | EA*4X36L21A* | *80MS(N,L)0701716A* | 34800 |  |  | 16 | 8.1 | 38500 |  |  | 35200 | 91.43% | 1.82 | Both | 725 | 2.9 | HRCU-A-CB (Split System: Heat Pump with Remote Outdoor Unit-Air-Source) | N/A
211387764 | Central Heat Pump | CHAMPION HEATING AND COOLING | HMH72B341 |  |  | XAHB36DBCN1 | TM9V080B12MP12 | 33200 |  |  | 16.5 | 8.1 | 33400 |  |  | 23600 | 70.66% | 2 | Both | 691.6667 | 2.7667 | HRCU-A-CB (Split System: Heat Pump with Remote Outdoor Unit-Air-Source) | N/A
211390913 | Central Heat Pump | CHAMPION HEATING AND COOLING | HMH72B341 |  |  | XAHB36DBCN1 | TM8V060A12MP12 | 33400 |  |  | 16.5 | 8.1 | 33600 |  |  | 23800 | 70.83% | 2.02 | Both | 695.8333 | 2.7833 | HRCU-A-CB (Split System: Heat Pump with Remote Outdoor Unit-Air-Source) | N/A
211387768 | Central Heat Pump | COLEMAN | HMH72B341 |  |  | XAHB36DBCN1 | TP9C080B12MP13 | 33200 |  |  | 16.5 | 8.1 | 33400 |  |  | 23600 | 70.66% | 2 | Both | 691.6667 | 2.7667 | HRCU-A-CB (Split System: Heat Pump with Remote Outdoor Unit-Air-Source) | N/A
213078494 | Central Heat Pump | KEEPRITE | DLCURAH36ABK |  |  | EA*4X36L21A* | *80MS(N,L)0902120A* | 35200 |  |  | 16.5 | 8.1 | 38500 |  |  | 35200 | 91.43% | 1.84 | Both | 733.3333 | 2.9333 | HRCU-A-CB (Split System: Heat Pump with Remote Outdoor Unit-Air-Source) | N/A
213078194 | Central Heat Pump | TEMPSTAR | DLCURAH36ABK |  |  | EA*4X42L21A* | *80MS(N,L)0702116A* | 35000 |  |  | 16.5 | 8.1 | 38500 |  |  | 35000 | 90.91% | 1.88 | Both | 729.1667 | 2.9167 | HRCU-A-CB (Split System: Heat Pump with Remote Outdoor Unit-Air-Source) | N/A
211377357 | Central Heat Pump | YORK | HMH72B341 |  |  | XAHC36DBCN1 | TM9Y080C16MP11 | 33800 |  |  | 16.5 | 8.1 | 33600 |  |  | 24000 | 71.43% | 2.04 | Both | 704.1667 | 2.8167 | HRCU-A-CB (Split System: Heat Pump with Remote Outdoor Unit-Air-Source) | N/A
211388174 | Central Heat Pump | CHAMPION HEATING AND COOLING | HMH72B341 |  |  | XAHB36DBCN1 | TP9C060B12MP13 | 32800 |  |  | 17 | 8.1 | 33000 |  |  | 23400 | 70.91% | 1.98 | Both | 683.3333 | 2.7333 | HRCU-A-CB (Split System: Heat Pump with Remote Outdoor Unit-Air-Source) | N/A
211388805 | Central Heat Pump | CHAMPION HEATING AND COOLING | HMH72B341 |  |  | XAHB36DBCN1 | TM9E080B12MP12 | 33200 |  |  | 17 | 8.1 | 33200 |  |  | 23400 | 70.48% | 2 | Both | 691.6667 | 2.7667 | HRCU-A-CB (Split System: Heat Pump with Remote Outdoor Unit-Air-Source) | N/A
211387705 | Central Heat Pump | CHAMPION HEATING AND COOLING | HMH72B341 |  |  | XAHC36DBCN1 | TM9V080B12MP12 | 33200 |  |  | 17 | 8.1 | 33200 |  |  | 23400 | 70.48% | 2.02 | Both | 691.6667 | 2.7667 | HRCU-A-CB (Split System: Heat Pump with Remote Outdoor Unit-Air-Source) | N/A
211387713 | Central Heat Pump | CHAMPION HEATING AND COOLING | HMH72B341 |  |  | XAHC36DBCN1 | TP9C080B12MP13 | 33200 |  |  | 17 | 8.1 | 33200 |  |  | 23400 | 70.48% | 2.02 | Both | 691.6667 | 2.7667 | HRCU-A-CB (Split System: Heat Pump with Remote Outdoor Unit-Air-Source) | N/A
211388151 | Central Heat Pump | COLEMAN | HMH72B341 |  |  | XAHB36DBCN1 | TM9V060B12MP12 | 32800 |  |  | 17 | 8.1 | 33000 |  |  | 23400 | 70.91% | 1.98 | Both | 683.3333 | 2.7333 | HRCU-A-CB (Split System: Heat Pump with Remote Outdoor Unit-Air-Source) | N/A
211387825 | Central Heat Pump | FRASER-JOHNSTON | HMH72B341 |  |  | XAFC36DBCN1 | TM9V080B12MP12 | 34000 |  |  | 17 | 8.1 | 34000 |  |  | 24400 | 71.76% | 2.06 | Both | 708.3333 | 2.8333 | HRCU-A-CB (Split System: Heat Pump with Remote Outdoor Unit-Air-Source) | N/A
211388177 | Central Heat Pump | JOHNSON CONTROLS | HMH72B341 |  |  | XAHB36DBCN1 | TP9C060B12MP13 | 32800 |  |  | 17 | 8.1 | 33000 |  |  | 23400 | 70.91% | 1.98 | Both | 683.3333 | 2.7333 | HRCU-A-CB (Split System: Heat Pump with Remote Outdoor Unit-Air-Source) | N/A
211388063 | Central Heat Pump | JOHNSON CONTROLS | HMH72B341 |  |  | XAHC36DBCN1 | TM9V060B12MP12 | 33200 |  |  | 17 | 8.1 | 33400 |  |  | 23800 | 71.26% | 2 | Both | 691.6667 | 2.7667 | HRCU-A-CB (Split System: Heat Pump with Remote Outdoor Unit-Air-Source) | N/A
211387590 | Central Heat Pump | JOHNSON CONTROLS | HMH72B341 |  |  | XAHC36DBCN1 | TM9V080C16MP12 | 33400 |  |  | 17 | 8.1 | 33200 |  |  | 23400 | 70.48% | 2.04 | Both | 695.8333 | 2.7833 | HRCU-A-CB (Split System: Heat Pump with Remote Outdoor Unit-Air-Source) | N/A
211387598 | Central Heat Pump | JOHNSON CONTROLS | HMH72B341 |  |  | XAHC36DBCN1 | TP9C080C16MP13 | 33400 |  |  | 17 | 8.1 | 33200 |  |  | 23400 | 70.48% | 2.04 | Both | 695.8333 | 2.7833 | HRCU-A-CB (Split System: Heat Pump with Remote Outdoor Unit-Air-Source) | N/A
211387836 | Central Heat Pump | JOHNSON CONTROLS | HMH72B341 |  |  | XAFC36DBCN1 | TP9C080B12MP13 | 34000 |  |  | 17 | 8.1 | 34000 |  |  | 24400 | 71.76% | 2.06 | Both | 708.3333 | 2.8333 | HRCU-A-CB (Split System: Heat Pump with Remote Outdoor Unit-Air-Source) | N/A
213297267 | Central Heat Pump | JOHNSON CONTROLS | HMH72B341 |  |  | XAFB36DXXN1+TXV | Z9ES080B12SMPS1 | 34000 |  |  | 17 | 8.1 | 33400 |  |  | 23800 | 71.26% | 2.06 | Both | 708.3333 | 2.8333 | HRCU-A-CB (Split System: Heat Pump with Remote Outdoor Unit-Air-Source) | N/A
211390031 | Central Heat Pump | JOHNSON CONTROLS | HMH72B341 |  |  | XAHC36DBCN1 | TMLV100C16MP12 | 34000 |  |  | 17 | 8.1 | 34000 |  |  | 24600 | 72.35% | 2.08 | Both | 708.3333 | 2.8333 | HRCU-A-CB (Split System: Heat Pump with Remote Outdoor Unit-Air-Source) | N/A
211388510 | Central Heat Pump | LUXAIRE | HMH72B341 |  |  | XAFB36DBCN1 | TM9V040A10MP12 | 33200 |  |  | 17 | 8.1 | 33200 |  |  | 23400 | 70.48% | 2 | Both | 691.6667 | 2.7667 | HRCU-A-CB (Split System: Heat Pump with Remote Outdoor Unit-Air-Source) | N/A
211388055 | Central Heat Pump | LUXAIRE | HMH72B341 |  |  | XAHC36DBCN1 | TM9V060B12MP12 | 33200 |  |  | 17 | 8.1 | 33400 |  |  | 23800 | 71.26% | 2 | Both | 691.6667 | 2.7667 | HRCU-A-CB (Split System: Heat Pump with Remote Outdoor Unit-Air-Source) | N/A
211387593 | Central Heat Pump | LUXAIRE | HMH72B341 |  |  | XAHC36DBCN1 | TP9C080C16MP13 | 33400 |  |  | 17 | 8.1 | 33200 |  |  | 23400 | 70.48% | 2.04 | Both | 695.8333 | 2.7833 | HRCU-A-CB (Split System: Heat Pump with Remote Outdoor Unit-Air-Source) | N/A
211386762 | Central Heat Pump | LUXAIRE | HMH72B341 |  |  | XAFC36DBCN1 | TM9Y100C16MP11 | 34000 |  |  | 17 | 8.1 | 34000 |  |  | 24400 | 71.76% | 2.08 | Both | 708.3333 | 2.8333 | HRCU-A-CB (Split System: Heat Pump with Remote Outdoor Unit-Air-Source) | N/A
211377951 | Central Heat Pump | YORK | HMH72B341 |  |  | XAHB36DBCN1 | TM9E060A10MP12 | 32600 |  |  | 17 | 8.1 | 32400 |  |  | 22800 | 70.37% | 1.98 | Both | 679.1667 | 2.7167 | HRCU-A-CB (Split System: Heat Pump with Remote Outdoor Unit-Air-Source) | N/A
211377731 | Central Heat Pump | YORK | HMH72B341 |  |  | XAHB36DBCN1 | TM9V060B12MP12 | 32800 |  |  | 17 | 8.1 | 33000 |  |  | 23400 | 70.91% | 1.98 | Both | 683.3333 | 2.7333 | HRCU-A-CB (Split System: Heat Pump with Remote Outdoor Unit-Air-Source) | N/A
211378315 | Central Heat Pump | YORK | HMH72B341 |  |  | XAFB36DXXN1+TXV | TM8V080B12MP12 | 33600 |  |  | 17 | 8.1 | 33600 |  |  | 23600 | 70.24% | 2.02 | Both | 700 | 2.8 | HRCU-A-CB (Split System: Heat Pump with Remote Outdoor Unit-Air-Source) | N/A
211378832 | Central Heat Pump | YORK | HMH72B341 |  |  | XAHC36DBCN1 | TL9E080C16UH11 | 34000 |  |  | 17 | 8.1 | 33800 |  |  | 24000 | 71.01% | 2.06 | Both | 708.3333 | 2.8333 | HRCU-A-CB (Split System: Heat Pump with Remote Outdoor Unit-Air-Source) | N/A
211378135 | Central Heat Pump | YORK | HMH72B341 |  |  | XAHC36DBCN1 | TM8V080C16MP12 | 34000 |  |  | 17 | 8.1 | 34000 |  |  | 24600 | 72.35% | 2.08 | Both | 708.3333 | 2.8333 | HRCU-A-CB (Split System: Heat Pump with Remote Outdoor Unit-Air-Source) | N/A
211387172 | Central Heat Pump | CHAMPION HEATING AND COOLING | HMH72B341 |  |  | XAFC36DBCN1 | TM9Y060B12MP11 | 34000 |  |  | 17.5 | 8.1 | 34000 |  |  | 24200 | 71.18% | 2.04 | Both | 708.3333 | 2.8333 | HRCU-A-CB (Split System: Heat Pump with Remote Outdoor Unit-Air-Source) | N/A
213297531 | Central Heat Pump | CHAMPION HEATING AND COOLING | HMH72B341 |  |  | XAHC36DBCN1 | Z8ES120C16SMPS1 | 34000 |  |  | 17.5 | 8.1 | 33400 |  |  | 24000 | 71.86% | 2.08 | Both | 708.3333 | 2.8333 | HRCU-A-CB (Split System: Heat Pump with Remote Outdoor Unit-Air-Source) | N/A
211391008 | Central Heat Pump | COLEMAN | HMH72B341 |  |  | XAFB36DXXN1+TXV | TMLV060A12MP12 | 34000 |  |  | 17.5 | 8.1 | 34000 |  |  | 24200 | 71.18% | 2.06 | Both | 708.3333 | 2.8333 | HRCU-A-CB (Split System: Heat Pump with Remote Outdoor Unit-Air-Source) | N/A
213297968 | Central Heat Pump | COLEMAN | HMH72B341 |  |  | XAHC36DBCN1 | Z8ES100C16SMPS1 | 34000 |  |  | 17.5 | 8.1 | 33400 |  |  | 24000 | 71.86% | 2.08 | Both | 708.3333 | 2.8333 | HRCU-A-CB (Split System: Heat Pump with Remote Outdoor Unit-Air-Source) | N/A
213297575 | Central Heat Pump | FRASER-JOHNSTON | HMH72B341 |  |  | XAHC36DBCN1 | Z8ES100B12LMPS1 | 33400 |  |  | 17.5 | 8.1 | 32800 |  |  | 23200 | 70.73% | 2.02 | Both | 695.8333 | 2.7833 | HRCU-A-CB (Split System: Heat Pump with Remote Outdoor Unit-Air-Source) | N/A
211389044 | Central Heat Pump | FRASER-JOHNSTON | HMH72B341 |  |  | XAFC36DBCN1 | TM9E060B12MP12 | 34000 |  |  | 17.5 | 8.1 | 34000 |  |  | 24200 | 71.18% | 2.04 | Both | 708.3333 | 2.8333 | HRCU-A-CB (Split System: Heat Pump with Remote Outdoor Unit-Air-Source) | N/A
211389073 | Central Heat Pump | FRASER-JOHNSTON | HMH72B341 |  |  | XAFB36DXXN1+TXV | TM9E060B12MP12 | 34000 |  |  | 17.5 | 8.1 | 34000 |  |  | 24200 | 71.18% | 2.04 | Both | 708.3333 | 2.8333 | HRCU-A-CB (Split System: Heat Pump with Remote Outdoor Unit-Air-Source) | N/A
211388676 | Central Heat Pump | FRASER-JOHNSTON | HMH72B341 |  |  | XAHC36DBCN1 | TM9E080C16MP12 | 34000 |  |  | 17.5 | 8.1 | 34000 |  |  | 24400 | 71.76% | 2.06 | Both | 708.3333 | 2.8333 | HRCU-A-CB (Split System: Heat Pump with Remote Outdoor Unit-Air-Source) | N/A
211389050 | Central Heat Pump | JOHNSON CONTROLS | HMH72B341 |  |  | XAFC36DBCN1 | TM9E060B12MP12 | 34000 |  |  | 17.5 | 8.1 | 34000 |  |  | 24200 | 71.18% | 2.04 | Both | 708.3333 | 2.8333 | HRCU-A-CB (Split System: Heat Pump with Remote Outdoor Unit-Air-Source) | N/A
211389193 | Central Heat Pump | LUXAIRE | HMH72B341 |  |  | XAFB36DBCN1 | TM9E060A10MP12 | 33600 |  |  | 17.5 | 8.1 | 33800 |  |  | 23800 | 70.41% | 2.02 | Both | 700 | 2.8 | HRCU-A-CB (Split System: Heat Pump with Remote Outdoor Unit-Air-Source) | N/A
211391011 | Central Heat Pump | LUXAIRE | HMH72B341 |  |  | XAFB36DXXN1+TXV | TMLV060A12MP12 | 34000 |  |  | 17.5 | 8.1 | 34000 |  |  | 24200 | 71.18% | 2.06 | Both | 708.3333 | 2.8333 | HRCU-A-CB (Split System: Heat Pump with Remote Outdoor Unit-Air-Source) | N/A
213296674 | Central Heat Pump | YORK | HMH72B341 |  |  | XAHC36DBCN1 | Y81E100B12SMPS1 | 33400 |  |  | 17.5 | 8.1 | 32800 |  |  | 23200 | 70.73% | 2.02 | Both | 695.8333 | 2.7833 | HRCU-A-CB (Split System: Heat Pump with Remote Outdoor Unit-Air-Source) | N/A
213296754 | Central Heat Pump | YORK | HMH72B341 |  |  | XAHC36DBCN1 | Y81E100C16SMPS1 | 34000 |  |  | 17.5 | 8.1 | 33400 |  |  | 24000 | 71.86% | 2.08 | Both | 708.3333 | 2.8333 | HRCU-A-CB (Split System: Heat Pump with Remote Outdoor Unit-Air-Source) | N/A
211386978 | Central Heat Pump | FRASER-JOHNSTON | HMH72B341 |  |  | XAFC36DBCN1 | TM9Y080B12MP11 | 34000 |  |  | 18 | 8.1 | 34000 |  |  | 24400 | 71.76% | 2.06 | Both | 708.3333 | 2.8333 | HRCU-A-CB (Split System: Heat Pump with Remote Outdoor Unit-Air-Source) | N/A
213297441 | Central Heat Pump | CHAMPION HEATING AND COOLING | HMH72B341 |  |  | XAFB36DXXN1+TXV | Z9ET060B12SMPS1 | 34000 |  |  | 18.5 | 8.1 | 33400 |  |  | 24000 | 71.86% | 2.06 | Both | 708.3333 | 2.8333 | HRCU-A-CB (Split System: Heat Pump with Remote Outdoor Unit-Air-Source) | N/A
213296923 | Central Heat Pump | COLEMAN | HMH72B341 |  |  | XAFC36DBCN1 | Z8ES100B12SMPS1 | 34000 |  |  | 18.5 | 8.1 | 34000 |  |  | 24600 | 72.35% | 2.12 | Both | 708.3333 | 2.8333 | HRCU-A-CB (Split System: Heat Pump with Remote Outdoor Unit-Air-Source) | N/A
213297442 | Central Heat Pump | JOHNSON CONTROLS | HMH72B341 |  |  | XAFB36DXXN1+TXV | Z9ET060B12SMPS1 | 34000 |  |  | 18.5 | 8.1 | 33400 |  |  | 24000 | 71.86% | 2.06 | Both | 708.3333 | 2.8333 | HRCU-A-CB (Split System: Heat Pump with Remote Outdoor Unit-Air-Source) | N/A
211386859 | Central Heat Pump | JOHNSON CONTROLS | HMH72B341 |  |  | XAFC36DBCN1 | TM9Y080C16MP11 | 34000 |  |  | 18.5 | 8.1 | 34000 |  |  | 24400 | 71.76% | 2.08 | Both | 708.3333 | 2.8333 | HRCU-A-CB (Split System: Heat Pump with Remote Outdoor Unit-Air-Source) | N/A
213297017 | Central Heat Pump | JOHNSON CONTROLS | HMH72B341 |  |  | XAFB36DXXN1+TXV | Z9ET080B12SMPS1 | 34000 |  |  | 18.5 | 8.1 | 33400 |  |  | 24200 | 72.46% | 2.08 | Both | 708.3333 | 2.8333 | HRCU-A-CB (Split System: Heat Pump with Remote Outdoor Unit-Air-Source) | N/A
213296746 | Central Heat Pump | YORK | HMH72B341 |  |  | XAFB36DBCN1 | Y82E080B12LMPS1 | 34000 |  |  | 18.5 | 8.1 | 33400 |  |  | 24000 | 71.86% | 2.08 | Both | 708.3333 | 2.8333 | HRCU-A-CB (Split System: Heat Pump with Remote Outdoor Unit-Air-Source) | N/A
216410932 | Central Heat Pump | LUXAIRE | HMH72B361 |  |  | XAFC36DBCN1 | Z9ET080C16SMPS1 | 35000 |  |  | 17 | 8.5 | 34600 |  |  | 25200 | 72.83% | 2.06 | Both | 729.1667 | 2.9167 | HRCU-A-CB (Split System: Heat Pump with Remote Outdoor Unit-Air-Source) | N/A
216410792 | Central Heat Pump | YORK | HMH72B361 |  |  | XAFC36DBCN1 | Y92E100C16SMPS1 | 35000 |  |  | 17.5 | 8.5 | 34600 |  |  | 24800 | 71.68% | 2.06 | Both | 729.1667 | 2.9167 | HRCU-A-CB (Split System: Heat Pump with Remote Outdoor Unit-Air-Source) | N/A
212976731 | Central Heat Pump | AIRQUEST | DLCURAH30ABK |  |  | EA*4X42L21A* | *96VTN1002120B* | 30200 |  |  | 15.2 | 8.5 | 34200 |  |  | 27600 | 80.7% | 1.8 | Both | 629.1667 | 2.5167 | HRCU-A-CB (Split System: Heat Pump with Remote Outdoor Unit-Air-Source) | N/A
212985267 | Central Heat Pump | ARCOAIRE | DLCURAH30ABK |  |  | EA*4X37L21A* | *92MSN1002120A* | 30600 |  |  | 15.2 | 8.5 | 33400 |  |  | 26400 | 79.04% | 1.86 | Both | 637.5 | 2.55 | HRCU-A-CB (Split System: Heat Pump with Remote Outdoor Unit-Air-Source) | N/A
212979051 | Central Heat Pump | ARCOAIRE | DLCURAH30ABK |  |  | EA*4X43L21A* | *80MS(N,L)0701716A* | 30600 |  |  | 15.2 | 8.5 | 33600 |  |  | 26400 | 78.57% | 1.86 | Both | 637.5 | 2.55 | HRCU-A-CB (Split System: Heat Pump with Remote Outdoor Unit-Air-Source) | N/A
212989061 | Central Heat Pump | ARCOAIRE | DLCURAH30ABK |  |  | EA*4X43L21A* | *95MSU0601716A* | 30600 |  |  | 15.2 | 8.5 | 33600 |  |  | 26400 | 78.57% | 1.86 | Both | 637.5 | 2.55 | HRCU-A-CB (Split System: Heat Pump with Remote Outdoor Unit-Air-Source) | N/A
212980946 | Central Heat Pump | CARRIER | 38MURAQ30AB3* |  |  | CAP**4321AL* | 58S(B,C)*B110M21**20 | 31000 |  |  | 15.2 | 8.5 | 33600 |  |  | 26200 | 77.98% | 1.88 | Both | 645.8333 | 2.5833 | HRCU-A-CB (Split System: Heat Pump with Remote Outdoor Unit-Air-Source) | N/A
212982929 | Central Heat Pump | COMFORTMAKER | DLCURAH30ABK |  |  | EA*4X36L21A* | *80MSU0802120A* | 29400 |  |  | 15.2 | 8.5 | 33800 |  |  | 28000 | 82.84% | 1.76 | Both | 612.5 | 2.45 | HRCU-A-CB (Split System: Heat Pump with Remote Outdoor Unit-Air-Source) | N/A
212980951 | Central Heat Pump | COMFORTMAKER | DLCURAH30ABK |  |  | EA*4X43L21A* | *80MS(N,L)1102120A* | 31000 |  |  | 15.2 | 8.5 | 33600 |  |  | 26200 | 77.98% | 1.88 | Both | 645.8333 | 2.5833 | HRCU-A-CB (Split System: Heat Pump with Remote Outdoor Unit-Air-Source) | N/A
214229243 | Central Heat Pump | GRANDAIRE | WDLCURAH30ABK |  |  | WLA*374BA* | WFEU060B048B* | 30400 |  |  | 15.2 | 8.5 | 33400 |  |  | 26800 | 80.24% | 1.82 | Both | 633.3333 | 2.5333 | HRCU-A-CB (Split System: Heat Pump with Remote Outdoor Unit-Air-Source) | N/A
212980957 | Central Heat Pump | GRANDAIRE | WDLCURAH30ABK |  |  | WLA*434CA* | WFE*110C060C* | 31000 |  |  | 15.2 | 8.5 | 33600 |  |  | 28200 | 83.93% | 1.76 | Both | 645.8333 | 2.5833 | HRCU-A-CB (Split System: Heat Pump with Remote Outdoor Unit-Air-Source) | N/A
212982931 | Central Heat Pump | HEIL | DLCURAH30ABK |  |  | EA*4X36L21A* | *80MSU0802120A* | 29400 |  |  | 15.2 | 8.5 | 33800 |  |  | 28000 | 82.84% | 1.76 | Both | 612.5 | 2.45 | HRCU-A-CB (Split System: Heat Pump with Remote Outdoor Unit-Air-Source) | N/A
214229235 | Central Heat Pump | HEIL | DLCURAH30ABK |  |  | EA*4X37L17A* | *80MSU0601716A* | 30400 |  |  | 15.2 | 8.5 | 33400 |  |  | 26800 | 80.24% | 1.82 | Both | 633.3333 | 2.5333 | HRCU-A-CB (Split System: Heat Pump with Remote Outdoor Unit-Air-Source) | N/A
212980954 | Central Heat Pump | KEEPRITE | DLCURAH30ABK |  |  | EA*4X43L21A* | *80MS(N,L)1102120A* | 31000 |  |  | 15.2 | 8.5 | 33600 |  |  | 26200 | 77.98% | 1.88 | Both | 645.8333 | 2.5833 | HRCU-A-CB (Split System: Heat Pump with Remote Outdoor Unit-Air-Source) | N/A
212989066 | Central Heat Pump | SMART COMFORT | DLCURAH30ABK |  |  | EA*4X43L21A* | *95MSU0601716A* | 30600 |  |  | 15.2 | 8.5 | 33600 |  |  | 26400 | 78.57% | 1.86 | Both | 637.5 | 2.55 | HRCU-A-CB (Split System: Heat Pump with Remote Outdoor Unit-Air-Source) | N/A
212980550 | Central Heat Pump | SMART COMFORT | DLCURAH30ABK |  |  | EA*4X43L21A* | *80MS(N,L)0902120A* | 30800 |  |  | 15.2 | 8.5 | 33600 |  |  | 26400 | 78.57% | 1.86 | Both | 641.6667 | 2.5667 | HRCU-A-CB (Split System: Heat Pump with Remote Outdoor Unit-Air-Source) | N/A
213353816 | Central Heat Pump | TEMPSTAR | DLCURAH30ABK |  |  | F5MA4*30L*B* |  | 30000 |  |  | 15.2 | 8.5 | 33600 |  |  | 27200 | 80.95% | 1.8 | Both | 625 | 2.5 | HRCU-A-CB (Split System: Heat Pump with Remote Outdoor Unit-Air-Source) | N/A
212985273 | Central Heat Pump | TEMPSTAR | DLCURAH30ABK |  |  | EA*4X37L21A* | *92MSN1002120A* | 30600 |  |  | 15.2 | 8.5 | 33400 |  |  | 26400 | 79.04% | 1.86 | Both | 637.5 | 2.55 | HRCU-A-CB (Split System: Heat Pump with Remote Outdoor Unit-Air-Source) | N/A
212984999 | Central Heat Pump | CARRIER | 38MURAQ30AB3* |  |  | CAP**4321AL* | 59SC2E080M21**20 | 30600 |  |  | 15.5 | 8.5 | 33400 |  |  | 26400 | 79.04% | 1.86 | Both | 637.5 | 2.55 | HRCU-A-CB (Split System: Heat Pump with Remote Outdoor Unit-Air-Source) | N/A
212982660 | Central Heat Pump | CARRIER | 38MURAQ30AB3* |  |  | CAP**4321AL* | 58SU*B080M21**20 | 30600 |  |  | 15.5 | 8.5 | 33400 |  |  | 26200 | 78.44% | 1.88 | Both | 637.5 | 2.55 | HRCU-A-CB (Split System: Heat Pump with Remote Outdoor Unit-Air-Source) | N/A
212985004 | Central Heat Pump | COMFORTMAKER | DLCURAH30ABK |  |  | EA*4X43L21A* | *92MSN0802120A* | 30600 |  |  | 15.5 | 8.5 | 33400 |  |  | 26400 | 79.04% | 1.86 | Both | 637.5 | 2.55 | HRCU-A-CB (Split System: Heat Pump with Remote Outdoor Unit-Air-Source) | N/A
212982955 | Central Heat Pump | HEIL | DLCURAH30ABK |  |  | EA*4X42L21A* | *80MSU0802120A* | 29600 |  |  | 15.5 | 8.5 | 33600 |  |  | 27600 | 82.14% | 1.78 | Both | 616.6667 | 2.4667 | HRCU-A-CB (Split System: Heat Pump with Remote Outdoor Unit-Air-Source) | N/A
211386094 | Central Heat Pump | LUXAIRE | HMH72B341 |  |  | XAHC48FBCN1 | TL9E100C20UH11 | 33400 |  |  | 15.5 | 8.5 | 32000 |  |  | 23400 | 73.12% | 2.04 | Both | 695.8333 | 2.7833 | HRCU-A-CB (Split System: Heat Pump with Remote Outdoor Unit-Air-Source) | N/A
211213974 | Central Heat Pump | PAYNE HEATING AND COOLING | 38MURAQ30AB3* |  |  | FMA4X30**AL* |  | 31200 |  |  | 15.5 | 8.5 | 35400 |  |  | 26800 | 75.71% | 1.86 | Both | 650 | 2.6 | HRCU-A-CB (Split System: Heat Pump with Remote Outdoor Unit-Air-Source) | N/A
211213975 | Central Heat Pump | PAYNE HEATING AND COOLING | 38MURAQ30AB3* |  |  | FMA4X36**AL* |  | 31200 |  |  | 15.5 | 8.5 | 35400 |  |  | 26800 | 75.71% | 1.86 | Both | 650 | 2.6 | HRCU-A-CB (Split System: Heat Pump with Remote Outdoor Unit-Air-Source) | N/A
211222770 | Central Heat Pump | TEMPSTAR | DLCURAH30ABK |  |  | FMA4X36**AL* |  | 31200 |  |  | 15.5 | 8.5 | 35400 |  |  | 26800 | 75.71% | 1.86 | Both | 650 | 2.6 | HRCU-A-CB (Split System: Heat Pump with Remote Outdoor Unit-Air-Source) | N/A
211394729 | Central Heat Pump | CHAMPION HEATING AND COOLING | HMH72B341 |  |  | XAHD48FBCN1 | TM9V100C16MP12 | 33000 |  |  | 16 | 8.5 | 31800 |  |  | 23200 | 72.96% | 2.04 | Both | 687.5 | 2.75 | HRCU-A-CB (Split System: Heat Pump with Remote Outdoor Unit-Air-Source) | N/A
211397317 | Central Heat Pump | CHAMPION HEATING AND COOLING | HMH72B341 |  |  | XAHD48FBCN1 | TMLV100C16MP12 | 33600 |  |  | 16 | 8.5 | 32400 |  |  | 23800 | 73.46% | 2.06 | Both | 700 | 2.8 | HRCU-A-CB (Split System: Heat Pump with Remote Outdoor Unit-Air-Source) | N/A
212985305 | Central Heat Pump | DAY & NIGHT | DLCURAH30ABK |  |  | EA*4X43L21A* | *92MSN1002120A* | 30600 |  |  | 16 | 8.5 | 35000 |  |  | 26800 | 76.57% | 1.86 | Both | 637.5 | 2.55 | HRCU-A-CB (Split System: Heat Pump with Remote Outdoor Unit-Air-Source) | N/A
211397308 | Central Heat Pump | JOHNSON CONTROLS | HMH72B341 |  |  | XAHD48FBCN1 | TM8V080C16MP12 | 33600 |  |  | 16 | 8.5 | 32400 |  |  | 23800 | 73.46% | 2.06 | Both | 700 | 2.8 | HRCU-A-CB (Split System: Heat Pump with Remote Outdoor Unit-Air-Source) | N/A
211394738 | Central Heat Pump | LUXAIRE | HMH72B341 |  |  | XAHD48FBCN1 | TP9C100C16MP13 | 33000 |  |  | 16 | 8.5 | 31800 |  |  | 23200 | 72.96% | 2.04 | Both | 687.5 | 2.75 | HRCU-A-CB (Split System: Heat Pump with Remote Outdoor Unit-Air-Source) | N/A
211379684 | Central Heat Pump | YORK | HMH72B341 |  |  | XAHD48FBCN1 | TMLV100C16MP12 | 33600 |  |  | 16 | 8.5 | 32400 |  |  | 23800 | 73.46% | 2.06 | Both | 700 | 2.8 | HRCU-A-CB (Split System: Heat Pump with Remote Outdoor Unit-Air-Source) | N/A
211395128 | Central Heat Pump | CHAMPION HEATING AND COOLING | HMH72B341 |  |  | XAHC48FBCN1 | TM9V080C16MP12 | 32800 |  |  | 16.5 | 8.5 | 31800 |  |  | 23200 | 72.96% | 2.02 | Both | 683.3333 | 2.7333 | HRCU-A-CB (Split System: Heat Pump with Remote Outdoor Unit-Air-Source) | N/A
211394815 | Central Heat Pump | CHAMPION HEATING AND COOLING | HMH72B341 |  |  | XAHC48FBCN1 | TP9C100C16MP13 | 33000 |  |  | 16.5 | 8.5 | 31800 |  |  | 23200 | 72.96% | 2.04 | Both | 687.5 | 2.75 | HRCU-A-CB (Split System: Heat Pump with Remote Outdoor Unit-Air-Source) | N/A
211396253 | Central Heat Pump | CHAMPION HEATING AND COOLING | HMH72B341 |  |  | XAFC48FXXN1+TXV | TM9E080B12MP12 | 33200 |  |  | 16.5 | 8.5 | 32400 |  |  | 23800 | 73.46% | 2.04 | Both | 691.6667 | 2.7667 | HRCU-A-CB (Split System: Heat Pump with Remote Outdoor Unit-Air-Source) | N/A
211395562 | Central Heat Pump | CHAMPION HEATING AND COOLING | HMH72B341 |  |  | XAFC48FXXN1+TXV | TM9V080B12MP12 | 33400 |  |  | 16.5 | 8.5 | 32600 |  |  | 24000 | 73.62% | 2.06 | Both | 695.8333 | 2.7833 | HRCU-A-CB (Split System: Heat Pump with Remote Outdoor Unit-Air-Source) | N/A
211386572 | Central Heat Pump | CHAMPION HEATING AND COOLING | HMH72B341 |  |  | XAFC48FBCN1 | TL8E080C16UH11 | 34000 |  |  | 16.5 | 8.5 | 33400 |  |  | 24600 | 73.65% | 2.08 | Both | 708.3333 | 2.8333 | HRCU-A-CB (Split System: Heat Pump with Remote Outdoor Unit-Air-Source) | N/A
211386259 | Central Heat Pump | CHAMPION HEATING AND COOLING | HMH72B341 |  |  | XAFC48FXXN1+TXV | TL9E080C16UH11 | 34000 |  |  | 16.5 | 8.5 | 32800 |  |  | 24200 | 73.78% | 2.08 | Both | 708.3333 | 2.8333 | HRCU-A-CB (Split System: Heat Pump with Remote Outdoor Unit-Air-Source) | N/A
211386265 | Central Heat Pump | COLEMAN | HMH72B341 |  |  | XAFC48FBCN1 | TL9E080C16UH11 | 34000 |  |  | 16.5 | 8.5 | 32800 |  |  | 24200 | 73.78% | 2.08 | Both | 708.3333 | 2.8333 | HRCU-A-CB (Split System: Heat Pump with Remote Outdoor Unit-Air-Source) | N/A
211394624 | Central Heat Pump | COLEMAN | HMH72B341 |  |  | XAFC48FBCN1 | TM9V100C20MP12 | 34000 |  |  | 16.5 | 8.5 | 33000 |  |  | 24200 | 73.33% | 2.1 | Both | 708.3333 | 2.8333 | HRCU-A-CB (Split System: Heat Pump with Remote Outdoor Unit-Air-Source) | N/A
211394650 | Central Heat Pump | COLEMAN | HMH72B341 |  |  | XAFC48FBCN1 | TP9C100C20MP13 | 34000 |  |  | 16.5 | 8.5 | 33000 |  |  | 24200 | 73.33% | 2.1 | Both | 708.3333 | 2.8333 | HRCU-A-CB (Split System: Heat Pump with Remote Outdoor Unit-Air-Source) | N/A
211393812 | Central Heat Pump | FRASER-JOHNSTON | HMH72B341 |  |  | XAHD48FBCN1 | TM9Y120D20MP11 | 33200 |  |  | 16.5 | 8.5 | 32000 |  |  | 23400 | 73.12% | 2.04 | Both | 691.6667 | 2.7667 | HRCU-A-CB (Split System: Heat Pump with Remote Outdoor Unit-Air-Source) | N/A
211386244 | Central Heat Pump | FRASER-JOHNSTON | HMH72B341 |  |  | XAFD48FBCN1 | TL9E080C16UH11 | 34000 |  |  | 16.5 | 8.5 | 32800 |  |  | 24200 | 73.78% | 2.08 | Both | 708.3333 | 2.8333 | HRCU-A-CB (Split System: Heat Pump with Remote Outdoor Unit-Air-Source) | N/A
211397805 | Central Heat Pump | FRASER-JOHNSTON | HMH72B341 |  |  | XAFC48FBCN1 | TM8V080C16MP12 | 34000 |  |  | 16.5 | 8.5 | 33200 |  |  | 24400 | 73.49% | 2.1 | Both | 708.3333 | 2.8333 | HRCU-A-CB (Split System: Heat Pump with Remote Outdoor Unit-Air-Source) | N/A
211395591 | Central Heat Pump | JOHNSON CONTROLS | HMH72B341 |  |  | XAFC48FXXN1+TXV | TP9C080B12MP13 | 33400 |  |  | 16.5 | 8.5 | 32600 |  |  | 24000 | 73.62% | 2.06 | Both | 695.8333 | 2.7833 | HRCU-A-CB (Split System: Heat Pump with Remote Outdoor Unit-Air-Source) | N/A
211397451 | Central Heat Pump | JOHNSON CONTROLS | HMH72B341 |  |  | XAHC48FBCN1 | TM8V100C16MP12 | 33600 |  |  | 16.5 | 8.5 | 32400 |  |  | 23800 | 73.46% | 2.06 | Both | 700 | 2.8 | HRCU-A-CB (Split System: Heat Pump with Remote Outdoor Unit-Air-Source) | N/A
211397474 | Central Heat Pump | JOHNSON CONTROLS | HMH72B341 |  |  | XAHC48FBCN1 | TMLV100C16MP12 | 33600 |  |  | 16.5 | 8.5 | 32400 |  |  | 23800 | 73.46% | 2.06 | Both | 700 | 2.8 | HRCU-A-CB (Split System: Heat Pump with Remote Outdoor Unit-Air-Source) | N/A
211386262 | Central Heat Pump | JOHNSON CONTROLS | HMH72B341 |  |  | XAFC48FXXN1+TXV | TL9E080C16UH11 | 34000 |  |  | 16.5 | 8.5 | 32800 |  |  | 24200 | 73.78% | 2.08 | Both | 708.3333 | 2.8333 | HRCU-A-CB (Split System: Heat Pump with Remote Outdoor Unit-Air-Source) | N/A
211394809 | Central Heat Pump | LUXAIRE | HMH72B341 |  |  | XAHC48FBCN1 | TP9C100C16MP13 | 33000 |  |  | 16.5 | 8.5 | 31800 |  |  | 23200 | 72.96% | 2.04 | Both | 687.5 | 2.75 | HRCU-A-CB (Split System: Heat Pump with Remote Outdoor Unit-Air-Source) | N/A
211395600 | Central Heat Pump | LUXAIRE | HMH72B341 |  |  | XAFC48FXXN1+TXV | LP9C080B12MP13 | 33400 |  |  | 16.5 | 8.5 | 32600 |  |  | 24000 | 73.62% | 2.06 | Both | 695.8333 | 2.7833 | HRCU-A-CB (Split System: Heat Pump with Remote Outdoor Unit-Air-Source) | N/A
211386554 | Central Heat Pump | LUXAIRE | HMH72B341 |  |  | XAFC48FXXN1+TXV | TL8E080C16UH11 | 34000 |  |  | 16.5 | 8.5 | 33400 |  |  | 24600 | 73.65% | 2.08 | Both | 708.3333 | 2.8333 | HRCU-A-CB (Split System: Heat Pump with Remote Outdoor Unit-Air-Source) | N/A
211397639 | Central Heat Pump | LUXAIRE | HMH72B341 |  |  | XAFD48FBCN1 | TMLV100C16MP12 | 34000 |  |  | 16.5 | 8.5 | 33000 |  |  | 24400 | 73.94% | 2.1 | Both | 708.3333 | 2.8333 | HRCU-A-CB (Split System: Heat Pump with Remote Outdoor Unit-Air-Source) | N/A
211397804 | Central Heat Pump | LUXAIRE | HMH72B341 |  |  | XAFC48FBCN1 | TM8V080C16MP12 | 34000 |  |  | 16.5 | 8.5 | 33200 |  |  | 24400 | 73.49% | 2.1 | Both | 708.3333 | 2.8333 | HRCU-A-CB (Split System: Heat Pump with Remote Outdoor Unit-Air-Source) | N/A
211397696 | Central Heat Pump | LUXAIRE | HMH72B341 |  |  | XAFC48FXXN1+TXV | TM8V100C16MP12 | 34000 |  |  | 16.5 | 8.5 | 33200 |  |  | 24400 | 73.49% | 2.1 | Both | 708.3333 | 2.8333 | HRCU-A-CB (Split System: Heat Pump with Remote Outdoor Unit-Air-Source) | N/A
211379154 | Central Heat Pump | YORK | HMH72B341 |  |  | XAFC48FXXN1+TXV | YP9C100C20MP13 | 34000 |  |  | 16.5 | 8.5 | 33000 |  |  | 24200 | 73.33% | 2.1 | Both | 708.3333 | 2.8333 | HRCU-A-CB (Split System: Heat Pump with Remote Outdoor Unit-Air-Source) | N/A
211394495 | Central Heat Pump | LUXAIRE | HMH72B341 |  |  | XAHC48FBCN1 | TM9V100C20MP12 | 33200 |  |  | 17 | 8.5 | 32000 |  |  | 23400 | 73.12% | 2.04 | Both | 691.6667 | 2.7667 | HRCU-A-CB (Split System: Heat Pump with Remote Outdoor Unit-Air-Source) | N/A
211394506 | Central Heat Pump | LUXAIRE | HMH72B341 |  |  | XAHC48FBCN1 | TP9C100C20MP13 | 33200 |  |  | 17 | 8.5 | 32000 |  |  | 23400 | 73.12% | 2.04 | Both | 691.6667 | 2.7667 | HRCU-A-CB (Split System: Heat Pump with Remote Outdoor Unit-Air-Source) | N/A
211394091 | Central Heat Pump | COLEMAN | HMH72B341 |  |  | XAFC48FBCN1 | TM9Y080C16MP11 | 33800 |  |  | 17.5 | 8.5 | 32800 |  |  | 24200 | 73.78% | 2.06 | Both | 704.1667 | 2.8167 | HRCU-A-CB (Split System: Heat Pump with Remote Outdoor Unit-Air-Source) | N/A
211393959 | Central Heat Pump | LUXAIRE | HMH72B341 |  |  | XAFC48FBCN1 | TM9Y100C16MP11 | 33800 |  |  | 17.5 | 8.5 | 32800 |  |  | 24200 | 73.78% | 2.06 | Both | 704.1667 | 2.8167 | HRCU-A-CB (Split System: Heat Pump with Remote Outdoor Unit-Air-Source) | N/A
211379006 | Central Heat Pump | YORK | HMH72B341 |  |  | XAFC48FBCN1 | TM9Y100C16MP11 | 33800 |  |  | 17.5 | 8.5 | 32800 |  |  | 24200 | 73.78% | 2.06 | Both | 704.1667 | 2.8167 | HRCU-A-CB (Split System: Heat Pump with Remote Outdoor Unit-Air-Source) | N/A
211228667 | Central Heat Pump | ARCOAIRE | DLCURAH36ABK |  |  | EA*4X43L21A* | OLV098A12* | 36200 |  |  | 15.2 | 8.5 | 38500 |  |  | 35000 | 90.91% | 2.06 | Both | 754.1667 | 3.0167 | HRCU-A-CB (Split System: Heat Pump with Remote Outdoor Unit-Air-Source) | N/A
211228669 | Central Heat Pump | DAY & NIGHT | DLCURAH36ABK |  |  | EA*4X43L21A* | OLV098A12* | 36200 |  |  | 15.2 | 8.5 | 38500 |  |  | 35000 | 90.91% | 2.06 | Both | 754.1667 | 3.0167 | HRCU-A-CB (Split System: Heat Pump with Remote Outdoor Unit-Air-Source) | N/A
214280306 | Central Heat Pump | CARRIER | 38MURAQ36AB3* |  |  | CAP**4821AL* | 59SC6A060M17**16 | 35600 |  |  | 15.5 | 8.5 | 38000 |  |  | 34800 | 91.58% | 2.04 | Both | 741.6667 | 2.9667 | HRCU-A-CB (Split System: Heat Pump with Remote Outdoor Unit-Air-Source) | N/A
211386134 | Central Heat Pump | COLEMAN | HMH72B341 |  |  | XAFC48FXXN1+TXV | TL9E100C20UH11 | 34000 |  |  | 15.5 | 8.5 | 32400 |  |  | 23800 | 73.46% | 2.08 | Both | 708.3333 | 2.8333 | HRCU-A-CB (Split System: Heat Pump with Remote Outdoor Unit-Air-Source) | N/A
211386162 | Central Heat Pump | JOHNSON CONTROLS | HMH72B341 |  |  | XAFC48FBCN1 | TL9E100C20UH11 | 34000 |  |  | 15.5 | 8.5 | 32400 |  |  | 23800 | 73.46% | 2.08 | Both | 708.3333 | 2.8333 | HRCU-A-CB (Split System: Heat Pump with Remote Outdoor Unit-Air-Source) | N/A
211240783 | Central Heat Pump | BRYANT HEATING AND COOLING SYSTEMS | 38MURAQ24AB3* |  |  | CAP**2417AL* | OVLAAB036098 | 23000 |  |  | 16 | 8.5 | 26400 |  |  | 26000 | 98.48% | 2.18 | Both | 479.1667 | 1.9167 | HRCU-A-CB (Split System: Heat Pump with Remote Outdoor Unit-Air-Source) | N/A
212986578 | Central Heat Pump | HEIL | DLCURAH24ABK |  |  | EA*4X36L21A* | *96MSN0401712A* | 23400 |  |  | 16 | 8.5 | 26200 |  |  | 24200 | 92.37% | 2 | Both | 487.5 | 1.95 | HRCU-A-CB (Split System: Heat Pump with Remote Outdoor Unit-Air-Source) | N/A
211386402 | Central Heat Pump | JOHNSON CONTROLS | HMH72B341 |  |  | XAHC48FBCN1 | TL8E100C20UH11 | 33400 |  |  | 16 | 8.5 | 32000 |  |  | 23200 | 72.5% | 2.06 | Both | 695.8333 | 2.7833 | HRCU-A-CB (Split System: Heat Pump with Remote Outdoor Unit-Air-Source) | N/A
211386394 | Central Heat Pump | LUXAIRE | HMH72B341 |  |  | XAHC48FBCN1 | TL8E100C20UH11 | 33400 |  |  | 16 | 8.5 | 32000 |  |  | 23200 | 72.5% | 2.06 | Both | 695.8333 | 2.7833 | HRCU-A-CB (Split System: Heat Pump with Remote Outdoor Unit-Air-Source) | N/A
211395265 | Central Heat Pump | CHAMPION HEATING AND COOLING | HMH72B341 |  |  | XAFD48FBCN1 | TP9C080C16MP13 | 33400 |  |  | 16.5 | 8.5 | 32400 |  |  | 23600 | 72.84% | 2.06 | Both | 695.8333 | 2.7833 | HRCU-A-CB (Split System: Heat Pump with Remote Outdoor Unit-Air-Source) | N/A
211395354 | Central Heat Pump | CHAMPION HEATING AND COOLING | HMH72B341 |  |  | XAFC48FBCN1 | TM9V080C16MP12 | 33400 |  |  | 16.5 | 8.5 | 32400 |  |  | 23600 | 72.84% | 2.06 | Both | 695.8333 | 2.7833 | HRCU-A-CB (Split System: Heat Pump with Remote Outdoor Unit-Air-Source) | N/A
211394884 | Central Heat Pump | CHAMPION HEATING AND COOLING | HMH72B341 |  |  | XAFD48FBCN1 | TP9C100C16MP13 | 33800 |  |  | 16.5 | 8.5 | 32400 |  |  | 23600 | 72.84% | 2.08 | Both | 704.1667 | 2.8167 | HRCU-A-CB (Split System: Heat Pump with Remote Outdoor Unit-Air-Source) | N/A
213297111 | Central Heat Pump | CHAMPION HEATING AND COOLING | HMH72B341 |  |  | XAFC48FXXN1+TXV | Z8ES120C16SMPS1 | 34000 |  |  | 16.5 | 8.5 | 32800 |  |  | 23400 | 71.34% | 2.1 | Both | 708.3333 | 2.8333 | HRCU-A-CB (Split System: Heat Pump with Remote Outdoor Unit-Air-Source) | N/A
211386424 | Central Heat Pump | CHAMPION HEATING AND COOLING | HMH72B341 |  |  | XAFD48FBCN1 | TL8E100C20UH11 | 34000 |  |  | 16.5 | 8.5 | 32400 |  |  | 23800 | 73.46% | 2.1 | Both | 708.3333 | 2.8333 | HRCU-A-CB (Split System: Heat Pump with Remote Outdoor Unit-Air-Source) | N/A
211395250 | Central Heat Pump | COLEMAN | HMH72B341 |  |  | XAFD48FBCN1 | TP9C080C16MP13 | 33400 |  |  | 16.5 | 8.5 | 32400 |  |  | 23600 | 72.84% | 2.06 | Both | 695.8333 | 2.7833 | HRCU-A-CB (Split System: Heat Pump with Remote Outdoor Unit-Air-Source) | N/A
211395334 | Central Heat Pump | COLEMAN | HMH72B341 |  |  | XAFC48FXXN1+TXV | CP9C080C16MP13 | 33400 |  |  | 16.5 | 8.5 | 32400 |  |  | 23600 | 72.84% | 2.06 | Both | 695.8333 | 2.7833 | HRCU-A-CB (Split System: Heat Pump with Remote Outdoor Unit-Air-Source) | N/A
213297953 | Central Heat Pump | COLEMAN | HMH72B341 |  |  | XAFD48FBCN1 | Z8ES120C16LMPS1 | 34000 |  |  | 16.5 | 8.5 | 32800 |  |  | 23400 | 71.34% | 2.1 | Both | 708.3333 | 2.8333 | HRCU-A-CB (Split System: Heat Pump with Remote Outdoor Unit-Air-Source) | N/A
211386429 | Central Heat Pump | COLEMAN | HMH72B341 |  |  | XAFC48FXXN1+TXV | TL8E100C20UH11 | 34000 |  |  | 16.5 | 8.5 | 32400 |  |  | 23800 | 73.46% | 2.1 | Both | 708.3333 | 2.8333 | HRCU-A-CB (Split System: Heat Pump with Remote Outdoor Unit-Air-Source) | N/A
211386416 | Central Heat Pump | COLEMAN | HMH72B341 |  |  | XAFD48FBCN1 | TL8E100C20UH11 | 34000 |  |  | 16.5 | 8.5 | 32400 |  |  | 23800 | 73.46% | 2.1 | Both | 708.3333 | 2.8333 | HRCU-A-CB (Split System: Heat Pump with Remote Outdoor Unit-Air-Source) | N/A
213297118 | Central Heat Pump | COLEMAN | HMH72B341 |  |  | XAFC48FBCN1 | Z8ES120C16SMPS1 | 34000 |  |  | 16.5 | 8.5 | 32800 |  |  | 23400 | 71.34% | 2.1 | Both | 708.3333 | 2.8333 | HRCU-A-CB (Split System: Heat Pump with Remote Outdoor Unit-Air-Source) | N/A
211395259 | Central Heat Pump | FRASER-JOHNSTON | HMH72B341 |  |  | XAFD48FBCN1 | TP9C080C16MP13 | 33400 |  |  | 16.5 | 8.5 | 32400 |  |  | 23600 | 72.84% | 2.06 | Both | 695.8333 | 2.7833 | HRCU-A-CB (Split System: Heat Pump with Remote Outdoor Unit-Air-Source) | N/A
211394961 | Central Heat Pump | FRASER-JOHNSTON | HMH72B341 |  |  | XAFC48FBCN1 | TP9C100C16MP13 | 33800 |  |  | 16.5 | 8.5 | 32400 |  |  | 23800 | 73.46% | 2.08 | Both | 704.1667 | 2.8167 | HRCU-A-CB (Split System: Heat Pump with Remote Outdoor Unit-Air-Source) | N/A
213297950 | Central Heat Pump | FRASER-JOHNSTON | HMH72B341 |  |  | XAFD48FBCN1 | Z8ES120C16SMPS1 | 34000 |  |  | 16.5 | 8.5 | 32800 |  |  | 23400 | 71.34% | 2.1 | Both | 708.3333 | 2.8333 | HRCU-A-CB (Split System: Heat Pump with Remote Outdoor Unit-Air-Source) | N/A
211394931 | Central Heat Pump | LUXAIRE | HMH72B341 |  |  | XAFC48FBCN1 | TM9V100C16MP12 | 33800 |  |  | 16.5 | 8.5 | 32400 |  |  | 23800 | 73.46% | 2.08 | Both | 704.1667 | 2.8167 | HRCU-A-CB (Split System: Heat Pump with Remote Outdoor Unit-Air-Source) | N/A
211394878 | Central Heat Pump | LUXAIRE | HMH72B341 |  |  | XAFD48FBCN1 | TP9C100C16MP13 | 33800 |  |  | 16.5 | 8.5 | 32400 |  |  | 23600 | 72.84% | 2.08 | Both | 704.1667 | 2.8167 | HRCU-A-CB (Split System: Heat Pump with Remote Outdoor Unit-Air-Source) | N/A
211394898 | Central Heat Pump | LUXAIRE | HMH72B341 |  |  | XAFC48FXXN1+TXV | TM9V100C16MP12 | 33800 |  |  | 16.5 | 8.5 | 32400 |  |  | 23800 | 73.46% | 2.08 | Both | 704.1667 | 2.8167 | HRCU-A-CB (Split System: Heat Pump with Remote Outdoor Unit-Air-Source) | N/A
211386446 | Central Heat Pump | LUXAIRE | HMH72B341 |  |  | XAFC48FBCN1 | TL8E100C20UH11 | 34000 |  |  | 16.5 | 8.5 | 32400 |  |  | 23800 | 73.46% | 2.1 | Both | 708.3333 | 2.8333 | HRCU-A-CB (Split System: Heat Pump with Remote Outdoor Unit-Air-Source) | N/A
211379309 | Central Heat Pump | YORK | HMH72B341 |  |  | XAFC48FXXN1+TXV | YP9C080C16MP13 | 33400 |  |  | 16.5 | 8.5 | 32400 |  |  | 23600 | 72.84% | 2.06 | Both | 695.8333 | 2.7833 | HRCU-A-CB (Split System: Heat Pump with Remote Outdoor Unit-Air-Source) | N/A
211379243 | Central Heat Pump | YORK | HMH72B341 |  |  | XAFC48FBCN1 | YP9C100C16MP13 | 33800 |  |  | 16.5 | 8.5 | 32400 |  |  | 23800 | 73.46% | 2.08 | Both | 704.1667 | 2.8167 | HRCU-A-CB (Split System: Heat Pump with Remote Outdoor Unit-Air-Source) | N/A
213296582 | Central Heat Pump | YORK | HMH72B341 |  |  | XAFC48FXXN1+TXV | Y81E120C16SMPS1 | 34000 |  |  | 16.5 | 8.5 | 32800 |  |  | 23400 | 71.34% | 2.1 | Both | 708.3333 | 2.8333 | HRCU-A-CB (Split System: Heat Pump with Remote Outdoor Unit-Air-Source) | N/A
211388340 | Central Heat Pump | CHAMPION HEATING AND COOLING | HMH72B341 |  |  | XAFB36DBCN1 | TM9V060B12MP12 | 33800 |  |  | 17 | 8.5 | 33400 |  |  | 23800 | 71.26% | 2.04 | Both | 704.1667 | 2.8167 | HRCU-A-CB (Split System: Heat Pump with Remote Outdoor Unit-Air-Source) | N/A
211388360 | Central Heat Pump | COLEMAN | HMH72B341 |  |  | XAFB36DBCN1 | TP9C060B12MP13 | 33800 |  |  | 17 | 8.5 | 33400 |  |  | 23800 | 71.26% | 2.04 | Both | 704.1667 | 2.8167 | HRCU-A-CB (Split System: Heat Pump with Remote Outdoor Unit-Air-Source) | N/A
211388366 | Central Heat Pump | FRASER-JOHNSTON | HMH72B341 |  |  | XAFB36DBCN1 | TP9C060B12MP13 | 33800 |  |  | 17 | 8.5 | 33400 |  |  | 23800 | 71.26% | 2.04 | Both | 704.1667 | 2.8167 | HRCU-A-CB (Split System: Heat Pump with Remote Outdoor Unit-Air-Source) | N/A
211396006 | Central Heat Pump | JOHNSON CONTROLS | HMH72B341 |  |  | XAFD48FBCN1 | TM9E100C16MP12 | 33400 |  |  | 17 | 8.5 | 32400 |  |  | 23600 | 72.84% | 2.06 | Both | 695.8333 | 2.7833 | HRCU-A-CB (Split System: Heat Pump with Remote Outdoor Unit-Air-Source) | N/A
211388303 | Central Heat Pump | LUXAIRE | HMH72B341 |  |  | XAFB36DXXN1+TXV | TM9V060B12MP12 | 33800 |  |  | 17 | 8.5 | 33400 |  |  | 23800 | 71.26% | 2.04 | Both | 704.1667 | 2.8167 | HRCU-A-CB (Split System: Heat Pump with Remote Outdoor Unit-Air-Source) | N/A
211386674 | Central Heat Pump | CHAMPION HEATING AND COOLING | HMH72B341 |  |  | JHETC42FBCS2N1 |  | 33800 |  |  | 17.5 | 8.5 | 32200 |  |  | 23400 | 72.67% | 2.08 | Both | 704.1667 | 2.8167 | HRCU-A-CB (Split System: Heat Pump with Remote Outdoor Unit-Air-Source) | N/A
213296866 | Central Heat Pump | CHAMPION HEATING AND COOLING | HMH72B341 |  |  | XAFC36DBCN1 | Z8ES120C20SMPS1 | 34000 |  |  | 17.5 | 8.5 | 34000 |  |  | 24600 | 72.35% | 2.12 | Both | 708.3333 | 2.8333 | HRCU-A-CB (Split System: Heat Pump with Remote Outdoor Unit-Air-Source) | N/A
211386607 | Central Heat Pump | FRASER-JOHNSTON | HMH72B341 |  |  | XAHC48FBCN1+JMET12CS2N1 |  | 33800 |  |  | 17.5 | 8.5 | 32000 |  |  | 23400 | 73.12% | 2.08 | Both | 704.1667 | 2.8167 | HRCU-A-CB (Split System: Heat Pump with Remote Outdoor Unit-Air-Source) | N/A
211387012 | Central Heat Pump | JOHNSON CONTROLS | HMH72B341 |  |  | XAFB36DXXN1+TXV | TM9Y080B12MP11 | 33600 |  |  | 17.5 | 8.5 | 33400 |  |  | 23600 | 70.66% | 2.04 | Both | 700 | 2.8 | HRCU-A-CB (Split System: Heat Pump with Remote Outdoor Unit-Air-Source) | N/A
211386638 | Central Heat Pump | JOHNSON CONTROLS | HMH72B341 |  |  | XAFC48FBCN1+JMET12CS2N1 |  | 34000 |  |  | 17.5 | 8.5 | 32600 |  |  | 23800 | 73.01% | 2.12 | Both | 708.3333 | 2.8333 | HRCU-A-CB (Split System: Heat Pump with Remote Outdoor Unit-Air-Source) | N/A
213297315 | Central Heat Pump | FRASER-JOHNSTON | HMH72B341 |  |  | XAFC36DBCN1 | Z8ET080C16LMPS1 | 34000 |  |  | 18.5 | 8.5 | 33400 |  |  | 24200 | 72.46% | 2.14 | Both | 708.3333 | 2.8333 | HRCU-A-CB (Split System: Heat Pump with Remote Outdoor Unit-Air-Source) | N/A
214491894 | Central Heat Pump | AMANA | ASZS601810A* |  |  | CA*EA2422*4B*+MBVC1200**-1A* |  | 16600 |  |  | 17.5 | 8.5 | 17400 |  |  | 13000 | 74.71% | 2.1 | Both | 345.8333 | 1.3833 | HRCU-A-CB (Split System: Heat Pump with Remote Outdoor Unit-Air-Source) | N/A
214491633 | Central Heat Pump | DAIKIN | DZ6VSA1810A* |  |  | CA*EA1818*4B* | D*96VC0403BNA* | 16600 |  |  | 17.5 | 8.5 | 17400 |  |  | 13000 | 74.71% | 2.1 | Both | 345.8333 | 1.3833 | HRCU-A-CB (Split System: Heat Pump with Remote Outdoor Unit-Air-Source) | N/A
216372811 | Central Heat Pump | EMI | MHSD148DACFC |  |  | MHAH148DACFC |  | 47000 |  |  | 15.6 | 9.4 | 50000 |  |  | 46000 | 92% | 1.9 | Both | 979.1667 | 3.9167 | HRCU-A-CB (Split System: Heat Pump with Remote Outdoor Unit-Air-Source) | N/A
214303513 | Central Heat Pump | ECOER | EODA19H-2436A |  |  | GNC2430BPT+DK |  | 23200 |  |  | 15.2 | 8.8 | 23000 |  |  | 18600 | 80.87% | 1.9 | Both | 483.3333 | 1.9333 | HRCU-A-C (Split System: Heat Pump with Remote Outdoor Unit with No Indoor Fan --Air Source) | N/A
210693132 | Central Heat Pump | FRANKLIN | ASZV903610A* |  |  | CA*F3743*6D*+TXV | G*VM970603BNB* | 33600 |  |  | 18.5 | 8.2 | 34000 |  |  | 24400 | 71.76% | 1.8 | Both | 700 | 2.8 | HRCU-A-CB (Split System: Heat Pump with Remote Outdoor Unit-Air-Source) | N/A
210692929 | Central Heat Pump | FRANKLIN | GSZV903610A* |  |  | CA*F3743*6D*+TXV | G*VM970803BNB* | 33600 |  |  | 18.5 | 8.2 | 34000 |  |  | 24400 | 71.76% | 1.8 | Both | 700 | 2.8 | HRCU-A-CB (Split System: Heat Pump with Remote Outdoor Unit-Air-Source) | N/A
210692725 | Central Heat Pump | GOODMAN | GSZV903610A* |  |  | CA*F3743*6D*+TXV | G*VM970803BNB* | 33600 |  |  | 18.5 | 8.2 | 34000 |  |  | 24400 | 71.76% | 1.8 | Both | 700 | 2.8 | HRCU-A-CB (Split System: Heat Pump with Remote Outdoor Unit-Air-Source) | N/A
210692516 | Central Heat Pump | AMANA | ASZV903610A* |  |  | CA*F3743*6D*+TXV | A*VC960804CNB* | 33600 |  |  | 19 | 8.2 | 34000 |  |  | 24400 | 71.76% | 1.8 | Both | 700 | 2.8 | HRCU-A-CB (Split System: Heat Pump with Remote Outdoor Unit-Air-Source) | N/A
210692518 | Central Heat Pump | AMANA | ASZV903610A* |  |  | CA*F3743*6D*+TXV | A*VC961005CNB* | 33600 |  |  | 19 | 8.2 | 34000 |  |  | 24400 | 71.76% | 1.8 | Both | 700 | 2.8 | HRCU-A-CB (Split System: Heat Pump with Remote Outdoor Unit-Air-Source) | N/A
213815132 | Central Heat Pump | DAIKIN | DZ9VCA3610A* |  |  | CA*F3743*6D*+MBVK12BP1X00A*+TXV |  | 34000 |  |  | 19 | 8.2 | 34000 |  |  | 24400 | 71.76% | 1.8 | Both | 708.3333 | 2.8333 | HRCU-A-CB (Split System: Heat Pump with Remote Outdoor Unit-Air-Source) | N/A
212362780 | Central Heat Pump | GOETTL | GSZV903610A* |  |  | CA*F3743*6D*+TXV | G*VC961005CNB* | 33600 |  |  | 19 | 8.2 | 34000 |  |  | 24400 | 71.76% | 1.8 | Both | 700 | 2.8 | HRCU-A-CB (Split System: Heat Pump with Remote Outdoor Unit-Air-Source) | N/A
213927729 | Central Heat Pump | ARMSTRONG AIR | 4SHP18LX136P |  |  | EAD4X-24B+TDR | A97DF2E070B16 | 23600 |  |  | 18 | 8.5 | 24000 |  |  | 17300 | 72.08% | 2.22 | Both | 491.6667 | 1.9667 | HRCU-A-CB (Split System: Heat Pump with Remote Outdoor Unit-Air-Source) | N/A
209880037 | Central Heat Pump | FUJITSU | FOP1836MJAZCA |  |  | FCCA6021SZEA | FF98MV508521UPS*A | 34200 |  |  | 19 | 8.5 | 34200 |  |  | 43000 | 125.7% | 2.2 | Both | 712.5 | 2.85 | HRCU-A-CB (Split System: Heat Pump with Remote Outdoor Unit-Air-Source) | N/A
214303527 | Central Heat Pump | ECOER | EODA19H-4860A |  |  | GNC3036BPT | MGH96M060B3A | 33000 |  |  | 18 | 9 | 35000 |  |  | 28000 | 80% | 1.95 | Both | 687.5 | 2.75 | HRCU-A-CB (Split System: Heat Pump with Remote Outdoor Unit-Air-Source) | N/A
213386552 | Central Heat Pump | Multi MFG | HHS-18HD-A |  |  | 18HSHP-C-M-A |  | 18000 |  |  | 17 | 9.5 | 19000 |  |  | 18000 | 94.74% | 2 | Both | 375 | 1.5 | HRCU-A-CB (Split System: Heat Pump with Remote Outdoor Unit-Air-Source) | N/A
215218872 | Central Heat Pump | York | YMSJYH048BAAND-X |  |  | YMSJXC048BAAN--5 |  | 45000 |  |  | 17.5 | 9 | 47000 |  |  | 33000 | 70.21% | 1.9 | Both | 937.5 | 3.75 | HRCU-A-CB (Split System: Heat Pump with Remote Outdoor Unit-Air-Source) | N/A
209865025 | Central Heat Pump | CTMorley | MOU-A24VH-4 |  |  | MIU-A24V-4 |  | 24000 |  |  | 17.4 | 10 | 24000 |  |  | 22600 | 94.17% | 1.91 | Both | 500 | 2 | HRCU-A-CB (Split System: Heat Pump with Remote Outdoor Unit-Air-Source) | N/A
211257306 | Central Heat Pump | MITS AIR | MOD30-24HFN1-MW |  |  | MVC-24HWFN1-M |  | 24000 |  |  | 17.4 | 10 | 24000 |  |  | 22600 | 94.17% | 1.91 | Both | 500 | 2 | HRCU-A-CB (Split System: Heat Pump with Remote Outdoor Unit-Air-Source) | N/A
212394323 | Central Heat Pump | ACIQ | ACIQ-24-HPB |  |  | ACIQ-24-ACL |  | 24000 |  |  | 16.5 | 9.5 | 25000 |  |  | 20000 | 80% | 1.95 | Both | 500 | 2 | HRCU-A-C (Split System: Heat Pump with Remote Outdoor Unit with No Indoor Fan --Air Source) | N/A
212916826 | Central Heat Pump | Bladex | BX30-24HPHYHA |  |  | BLC-24HWAC1-UNC |  | 24000 |  |  | 16.5 | 9.5 | 25000 |  |  | 20000 | 80% | 1.95 | Both | 500 | 2 | HRCU-A-C (Split System: Heat Pump with Remote Outdoor Unit with No Indoor Fan --Air Source) | N/A
209270320 | Central Heat Pump | ECO-AIR | MOD30-24HFN1-MW |  |  | MAC-24HWDN1-MN0 |  | 24000 |  |  | 16.5 | 9.5 | 25000 |  |  | 20000 | 80% | 1.95 | Both | 500 | 2 | HRCU-A-C (Split System: Heat Pump with Remote Outdoor Unit with No Indoor Fan --Air Source) | N/A
213216270 | Central Heat Pump | ATK | ACI-CCO36CP21 |  |  | ACI-CCO36CP21 |  | 30000 |  |  | 15.5 | 9.7 | 33000 |  |  | 27000 | 81.82% | 1.85 | Both | 625 | 2.5 | HRCU-A-C (Split System: Heat Pump with Remote Outdoor Unit with No Indoor Fan --Air Source) | N/A
209270321 | Central Heat Pump | ECO-AIR | MOD30U-30HFN1-MR0(X) |  |  | MAC-36HWFN1-M |  | 30000 |  |  | 15.5 | 9.7 | 33000 |  |  | 27000 | 81.82% | 1.85 | Both | 625 | 2.5 | HRCU-A-C (Split System: Heat Pump with Remote Outdoor Unit with No Indoor Fan --Air Source) | N/A
213885867 | Central Heat Pump | THERMAL ZONE | TZPLV302PA |  |  | MAC-36HWDN1-MN0 |  | 30000 |  |  | 15.5 | 9.7 | 33000 |  |  | 27000 | 81.82% | 1.85 | Both | 625 | 2.5 | HRCU-A-C (Split System: Heat Pump with Remote Outdoor Unit with No Indoor Fan --Air Source) | N/A
212386847 | Central Heat Pump | ATK | ACI-AUO36SHP-M |  |  | ACI-CCO36CP21 |  | 35000 |  |  | 15.2 | 10 | 39000 |  |  | 32000 | 82.05% | 2 | Both | 729.1667 | 2.9167 | HRCU-A-C (Split System: Heat Pump with Remote Outdoor Unit with No Indoor Fan --Air Source) | N/A
211230355 | Central Heat Pump | HEIL | DLCURAH36ABK |  |  | EN(A,D,W)4X48L21** | OLV098A12* | 35600 |  |  | 15.2 | 8.1 | 38500 |  |  | 35000 | 90.91% | 2 | Both | 741.6667 | 2.9667 | HRCU-A-CB (Split System: Heat Pump with Remote Outdoor Unit-Air-Source) | N/A
212970457 | Central Heat Pump | BRYANT HEATING AND COOLING SYSTEMS | 38MURAQ36AB3* |  |  | CNPV*4217AL* | 82*SB48070V17*** | 35600 |  |  | 15.5 | 8.1 | 38500 |  |  | 35000 | 90.91% | 1.94 | Both | 741.6667 | 2.9667 | HRCU-A-CB (Split System: Heat Pump with Remote Outdoor Unit-Air-Source) | N/A
212970387 | Central Heat Pump | BRYANT HEATING AND COOLING SYSTEMS | 38MURAQ36AB3* |  |  | CAP**3717AL* | 82*SB48070V17*** | 36000 |  |  | 15.5 | 8.1 | 38500 |  |  | 35000 | 90.91% | 2 | Both | 750 | 3 | HRCU-A-CB (Split System: Heat Pump with Remote Outdoor Unit-Air-Source) | N/A
211230788 | Central Heat Pump | BRYANT HEATING AND COOLING SYSTEMS | 38MURAQ36AB3* |  |  | CNPV*4824AL* | OVLAAB048112 | 36000 |  |  | 15.5 | 8.1 | 38500 |  |  | 35000 | 90.91% | 2.02 | Both | 750 | 3 | HRCU-A-CB (Split System: Heat Pump with Remote Outdoor Unit-Air-Source) | N/A
211230381 | Central Heat Pump | DAY & NIGHT | DLCURAH36ABK |  |  | EN(A,D,W)4X48L21** | OMV112K14A | 35800 |  |  | 15.5 | 8.1 | 38500 |  |  | 35000 | 90.91% | 2 | Both | 745.8333 | 2.9833 | HRCU-A-CB (Split System: Heat Pump with Remote Outdoor Unit-Air-Source) | N/A
213078140 | Central Heat Pump | GRANDAIRE | WDLCURAH36ABK |  |  | WLNC424BA* | WFE*070B048C* | 35800 |  |  | 15.5 | 8.1 | 38500 |  |  | 35200 | 91.43% | 1.88 | Both | 745.8333 | 2.9833 | HRCU-A-CB (Split System: Heat Pump with Remote Outdoor Unit-Air-Source) | N/A
211388564 | Central Heat Pump | JOHNSON CONTROLS | HMH72B341 |  |  | XAHC36DBCN1 | TM9E100C20MP12 | 34000 |  |  | 15.5 | 8.1 | 33200 |  |  | 23600 | 71.08% | 2.06 | Both | 708.3333 | 2.8333 | HRCU-A-CB (Split System: Heat Pump with Remote Outdoor Unit-Air-Source) | N/A
212975037 | Central Heat Pump | KEEPRITE | DLCURAH24ABK |  |  | EN(A,D)4X30L14** | *96VTN0401410B* | 23200 |  |  | 15.5 | 8.1 | 25800 |  |  | 24200 | 93.8% | 2 | Both | 483.3333 | 1.9333 | HRCU-A-CB (Split System: Heat Pump with Remote Outdoor Unit-Air-Source) | N/A
212986621 | Central Heat Pump | PAYNE HEATING AND COOLING | 38MURAQ24AB3* |  |  | CNPV*3017AL* | PG96MSAA36040B** | 23200 |  |  | 15.5 | 8.1 | 26000 |  |  | 24400 | 93.85% | 2.02 | Both | 483.3333 | 1.9333 | HRCU-A-CB (Split System: Heat Pump with Remote Outdoor Unit-Air-Source) | N/A
213071963 | Central Heat Pump | ACIQ | DLCURAH24ABK |  |  | EN(A,D)4X36L21** | OLV112A16A | 24400 |  |  | 16 | 8.1 | 26600 |  |  | 22600 | 84.96% | 1.86 | Both | 508.3333 | 2.0333 | HRCU-A-CB (Split System: Heat Pump with Remote Outdoor Unit-Air-Source) | N/A
212983198 | Central Heat Pump | AIRQUEST | DLCURAH24ABK |  |  | EA*4X37L21A* | *92MSN0401712A* | 24000 |  |  | 16 | 8.1 | 25400 |  |  | 21800 | 85.83% | 1.8 | Both | 500 | 2 | HRCU-A-CB (Split System: Heat Pump with Remote Outdoor Unit-Air-Source) | N/A
212975312 | Central Heat Pump | AIRQUEST | DLCURAH24ABK |  |  | EA*4X37L17A* | *96VTN0401712B* | 24000 |  |  | 16 | 8.1 | 25400 |  |  | 22000 | 86.61% | 1.82 | Both | 500 | 2 | HRCU-A-CB (Split System: Heat Pump with Remote Outdoor Unit-Air-Source) | N/A
213077510 | Central Heat Pump | AIRQUEST | DLCURAH36ABK |  |  | EA*4X42L24A* | *96VTN0802120B* | 35000 |  |  | 16 | 8.1 | 38500 |  |  | 35000 | 90.91% | 1.88 | Both | 729.1667 | 2.9167 | HRCU-A-CB (Split System: Heat Pump with Remote Outdoor Unit-Air-Source) | N/A
212983144 | Central Heat Pump | ARCOAIRE | DLCURAH24ABK |  |  | EA*4X25L17A* | *92MSN0401712A* | 24000 |  |  | 16 | 8.1 | 25200 |  |  | 22000 | 87.3% | 1.82 | Both | 500 | 2 | HRCU-A-CB (Split System: Heat Pump with Remote Outdoor Unit-Air-Source) | N/A
213076577 | Central Heat Pump | ARCOAIRE | DLCURAH36ABK |  |  | EN(A,D,W)4X48L21** | *80VTL0701716B* | 35600 |  |  | 16 | 8.1 | 38500 |  |  | 35000 | 90.91% | 1.98 | Both | 741.6667 | 2.9667 | HRCU-A-CB (Split System: Heat Pump with Remote Outdoor Unit-Air-Source) | N/A
213772616 | Central Heat Pump | BRYANT HEATING AND COOLING SYSTEMS | 288BNV025*0**C* |  |  | CAP**2417AL*+UI | 88*TB36045C17*** | 23200 |  |  | 16 | 8.1 | 22000 |  |  | 16900 | 76.82% | 1.88 | Both | 483.3333 | 1.9333 | HRCU-A-CB (Split System: Heat Pump with Remote Outdoor Unit-Air-Source) | N/A
212986260 | Central Heat Pump | BRYANT HEATING AND COOLING SYSTEMS | 38MURAQ24AB3* |  |  | CNPV*3617AL* | 916SA30040M14*** | 23400 |  |  | 16 | 8.1 | 26400 |  |  | 24400 | 92.42% | 2.02 | Both | 487.5 | 1.95 | HRCU-A-CB (Split System: Heat Pump with Remote Outdoor Unit-Air-Source) | N/A
212975042 | Central Heat Pump | CARRIER | 38MURAQ24AB3* |  |  | CNPV*3017AL* | GG96VTAB30040A** | 23400 |  |  | 16 | 8.1 | 26400 |  |  | 24600 | 93.18% | 2.04 | Both | 487.5 | 1.95 | HRCU-A-CB (Split System: Heat Pump with Remote Outdoor Unit-Air-Source) | N/A
211240112 | Central Heat Pump | CARRIER | 38MURAQ24AB3* |  |  | CNPV*3017AL* | OVMAAB042112 | 24000 |  |  | 16 | 8.1 | 26400 |  |  | 23000 | 87.12% | 1.88 | Both | 500 | 2 | HRCU-A-CB (Split System: Heat Pump with Remote Outdoor Unit-Air-Source) | N/A
213772620 | Central Heat Pump | COMFORTMAKER | CVH825GKA3* |  |  | EA*4X24L17A*+WALLCON | *80CTL0451712B* | 23200 |  |  | 16 | 8.1 | 22000 |  |  | 16900 | 76.82% | 1.88 | Both | 483.3333 | 1.9333 | HRCU-A-CB (Split System: Heat Pump with Remote Outdoor Unit-Air-Source) | N/A
213772700 | Central Heat Pump | COMFORTMAKER | CVH825GKA3* |  |  | EA*4X24L17A*+WALLCON | *96CTN0601714B* | 23200 |  |  | 16 | 8.1 | 22000 |  |  | 16800 | 76.36% | 1.88 | Both | 483.3333 | 1.9333 | HRCU-A-CB (Split System: Heat Pump with Remote Outdoor Unit-Air-Source) | N/A
212974943 | Central Heat Pump | COMFORTMAKER | DLCURAH24ABK |  |  | EA*4X25L17A* | *96VTN0401410B* | 24000 |  |  | 16 | 8.1 | 25200 |  |  | 22000 | 87.3% | 1.82 | Both | 500 | 2 | HRCU-A-CB (Split System: Heat Pump with Remote Outdoor Unit-Air-Source) | N/A
213077590 | Central Heat Pump | COMFORTMAKER | DLCURAH36ABK |  |  | EA*4X36L21A* | *96VTN1002120B* | 35200 |  |  | 16 | 8.1 | 38500 |  |  | 35200 | 91.43% | 1.82 | Both | 733.3333 | 2.9333 | HRCU-A-CB (Split System: Heat Pump with Remote Outdoor Unit-Air-Source) | N/A
214229315 | Central Heat Pump | COMFORTMAKER | DLCURAH36ABK |  |  | END4X42L17** | *80MSU0601716A* | 35400 |  |  | 16 | 8.1 | 38500 |  |  | 35000 | 90.91% | 1.96 | Both | 737.5 | 2.95 | HRCU-A-CB (Split System: Heat Pump with Remote Outdoor Unit-Air-Source) | N/A
211228169 | Central Heat Pump | COMFORTMAKER | DLCURAH36ABK |  |  | EA*4X42L24A* | OMV154L20A | 36200 |  |  | 16 | 8.1 | 39500 |  |  | 35200 | 89.11% | 1.92 | Both | 754.1667 | 3.0167 | HRCU-A-CB (Split System: Heat Pump with Remote Outdoor Unit-Air-Source) | N/A
212986241 | Central Heat Pump | DAY & NIGHT | DLCURAH24ABK |  |  | EN(A,D)4X30L14** | *96MSN0401410A* | 23400 |  |  | 16 | 8.1 | 26400 |  |  | 24600 | 93.18% | 2.02 | Both | 487.5 | 1.95 | HRCU-A-CB (Split System: Heat Pump with Remote Outdoor Unit-Air-Source) | N/A
213080398 | Central Heat Pump | DAY & NIGHT | DLCURAH36ABK |  |  | EA*4X42L21A* | *96MSN1002122A* | 35200 |  |  | 16 | 8.1 | 38500 |  |  | 35000 | 90.91% | 1.88 | Both | 733.3333 | 2.9333 | HRCU-A-CB (Split System: Heat Pump with Remote Outdoor Unit-Air-Source) | N/A
213075916 | Central Heat Pump | DAY & NIGHT | DLCURAH36ABK |  |  | EA*4X42L24A* | *95MSU1002120A* | 35600 |  |  | 16 | 8.1 | 38500 |  |  | 35200 | 91.43% | 1.9 | Both | 741.6667 | 2.9667 | HRCU-A-CB (Split System: Heat Pump with Remote Outdoor Unit-Air-Source) | N/A
212986246 | Central Heat Pump | GRANDAIRE | WDLCURAH24ABK |  |  | WLNC304AA* | WFSX040A030B* | 23400 |  |  | 16 | 8.1 | 26400 |  |  | 24400 | 92.42% | 2.02 | Both | 487.5 | 1.95 | HRCU-A-CB (Split System: Heat Pump with Remote Outdoor Unit-Air-Source) | N/A
213077622 | Central Heat Pump | GRANDAIRE | WDLCURAH36ABK |  |  | WLA*424CA* | WFST100C060A* | 35400 |  |  | 16 | 8.1 | 38500 |  |  | 35000 | 90.91% | 1.88 | Both | 737.5 | 2.95 | HRCU-A-CB (Split System: Heat Pump with Remote Outdoor Unit-Air-Source) | N/A
212973008 | Central Heat Pump | HEIL | DLCURAH24ABK |  |  | EN(A,D,W)4X36L17** | *96VSN0401410B* | 23400 |  |  | 16 | 8.1 | 26400 |  |  | 24600 | 93.18% | 2.02 | Both | 487.5 | 1.95 | HRCU-A-CB (Split System: Heat Pump with Remote Outdoor Unit-Air-Source) | N/A
211230921 | Central Heat Pump | HEIL | DLCURAH36ABK |  |  | FXM4X42**AL |  | 36000 |  |  | 16 | 8.1 | 38500 |  |  | 34800 | 90.39% | 1.94 | Both | 750 | 3 | HRCU-A-CB (Split System: Heat Pump with Remote Outdoor Unit-Air-Source) | N/A
213772702 | Central Heat Pump | KEEPRITE | CVH825GKA3* |  |  | EA*4X24L17A*+WALLCON | *96CTN0601714B* | 23200 |  |  | 16 | 8.1 | 22000 |  |  | 16800 | 76.36% | 1.88 | Both | 483.3333 | 1.9333 | HRCU-A-CB (Split System: Heat Pump with Remote Outdoor Unit-Air-Source) | N/A
213078008 | Central Heat Pump | KEEPRITE | DLCURAH36ABK |  |  | END4X42L17** | *80MS(N,L)0701712A* | 35600 |  |  | 16 | 8.1 | 38500 |  |  | 35000 | 90.91% | 1.94 | Both | 741.6667 | 2.9667 | HRCU-A-CB (Split System: Heat Pump with Remote Outdoor Unit-Air-Source) | N/A
212986261 | Central Heat Pump | PAYNE HEATING AND COOLING | 38MURAQ24AB3* |  |  | CNPV*3617AL* | PG96MSAA30040A** | 23400 |  |  | 16 | 8.1 | 26400 |  |  | 24400 | 92.42% | 2.02 | Both | 487.5 | 1.95 | HRCU-A-CB (Split System: Heat Pump with Remote Outdoor Unit-Air-Source) | N/A
212975311 | Central Heat Pump | PAYNE HEATING AND COOLING | 38MURAQ24AB3* |  |  | CAP**3717AL* | PG96VTAB36040B** | 24000 |  |  | 16 | 8.1 | 25400 |  |  | 22000 | 86.61% | 1.82 | Both | 500 | 2 | HRCU-A-CB (Split System: Heat Pump with Remote Outdoor Unit-Air-Source) | N/A
212974940 | Central Heat Pump | PAYNE HEATING AND COOLING | 38MURAQ24AB3* |  |  | CAP**2517AL* | PG96VTAB30040A** | 24000 |  |  | 16 | 8.1 | 25200 |  |  | 22000 | 87.3% | 1.82 | Both | 500 | 2 | HRCU-A-CB (Split System: Heat Pump with Remote Outdoor Unit-Air-Source) | N/A
212986605 | Central Heat Pump | SMART COMFORT | DLCURAH24ABK |  |  | EA*4X37L21A* | *96MSM0401712A* | 24000 |  |  | 16 | 8.1 | 25200 |  |  | 22000 | 87.3% | 1.82 | Both | 500 | 2 | HRCU-A-CB (Split System: Heat Pump with Remote Outdoor Unit-Air-Source) | N/A
211244845 | Central Heat Pump | SMART COMFORT | DLCURAH24ABK |  |  | EN(A,D)4X30L17** | OMV112K14A | 24000 |  |  | 16 | 8.1 | 26400 |  |  | 23000 | 87.12% | 1.88 | Both | 500 | 2 | HRCU-A-CB (Split System: Heat Pump with Remote Outdoor Unit-Air-Source) | N/A
212986269 | Central Heat Pump | TEMPSTAR | DLCURAH24ABK |  |  | EN(A,D,W)4X36L17** | *96MSN0401410A* | 23400 |  |  | 16 | 8.1 | 26400 |  |  | 24400 | 92.42% | 2.02 | Both | 487.5 | 1.95 | HRCU-A-CB (Split System: Heat Pump with Remote Outdoor Unit-Air-Source) | N/A
211228174 | Central Heat Pump | TEMPSTAR | DLCURAH36ABK |  |  | EA*4X42L24A* | OMV154L20A | 36200 |  |  | 16 | 8.1 | 39500 |  |  | 35200 | 89.11% | 1.92 | Both | 754.1667 | 3.0167 | HRCU-A-CB (Split System: Heat Pump with Remote Outdoor Unit-Air-Source) | N/A
211245266 | Central Heat Pump | AIRQUEST | DLCURAH24ABK |  |  | EN(A,D,W)4X36L17** | OLV098A12* | 23400 |  |  | 16.5 | 8.1 | 25800 |  |  | 24200 | 93.8% | 2 | Both | 487.5 | 1.95 | HRCU-A-CB (Split System: Heat Pump with Remote Outdoor Unit-Air-Source) | N/A
212973924 | Central Heat Pump | AIRQUEST | DLCURAH24ABK |  |  | EN(A,D)4X36L21** | *96VSN0801716B* | 23400 |  |  | 16.5 | 8.1 | 25800 |  |  | 24200 | 93.8% | 2 | Both | 487.5 | 1.95 | HRCU-A-CB (Split System: Heat Pump with Remote Outdoor Unit-Air-Source) | N/A
213078511 | Central Heat Pump | AIRQUEST | DLCURAH36ABK |  |  | EA*4X42L21A* | *80MS(N,L)0902120A* | 35400 |  |  | 16.5 | 8.1 | 38500 |  |  | 35000 | 90.91% | 1.88 | Both | 737.5 | 2.95 | HRCU-A-CB (Split System: Heat Pump with Remote Outdoor Unit-Air-Source) | N/A
213077679 | Central Heat Pump | AIRQUEST | DLCURAH36ABK |  |  | EN(A,D,W)4X48L21** | *96VTN1002120B* | 36000 |  |  | 16.5 | 8.1 | 38500 |  |  | 35000 | 90.91% | 2 | Both | 750 | 3 | HRCU-A-CB (Split System: Heat Pump with Remote Outdoor Unit-Air-Source) | N/A
213077227 | Central Heat Pump | AIRQUEST | DLCURAH36ABK |  |  | EN(A,D)4X48L24** | *96VSN1002120B* | 36000 |  |  | 16.5 | 8.1 | 38500 |  |  | 35000 | 90.91% | 2 | Both | 750 | 3 | HRCU-A-CB (Split System: Heat Pump with Remote Outdoor Unit-Air-Source) | N/A
213080449 | Central Heat Pump | AIRQUEST | DLCURAH36ABK |  |  | EN(A,D)4X48L24** | *96MSN1002122A* | 36000 |  |  | 16.5 | 8.1 | 38500 |  |  | 34800 | 90.39% | 2.02 | Both | 750 | 3 | HRCU-A-CB (Split System: Heat Pump with Remote Outdoor Unit-Air-Source) | N/A
212985857 | Central Heat Pump | ARCOAIRE | DLCURAH24ABK |  |  | EN(A,D)4X30L17** | *96MSN0261410A* | 23400 |  |  | 16.5 | 8.1 | 26000 |  |  | 24400 | 93.85% | 2.02 | Both | 487.5 | 1.95 | HRCU-A-CB (Split System: Heat Pump with Remote Outdoor Unit-Air-Source) | N/A
213077118 | Central Heat Pump | ARCOAIRE | DLCURAH36ABK |  |  | EN(A,D,W)4X48L21** | *96VSN0802120B* | 35600 |  |  | 16.5 | 8.1 | 38500 |  |  | 34800 | 90.39% | 1.98 | Both | 741.6667 | 2.9667 | HRCU-A-CB (Split System: Heat Pump with Remote Outdoor Unit-Air-Source) | N/A
213077258 | Central Heat Pump | ARCOAIRE | DLCURAH36ABK |  |  | EN(A,D)4X48L24** | *96VSN1202422B* | 36000 |  |  | 16.5 | 8.1 | 38500 |  |  | 35000 | 90.91% | 2 | Both | 750 | 3 | HRCU-A-CB (Split System: Heat Pump with Remote Outdoor Unit-Air-Source) | N/A
212976111 | Central Heat Pump | BRYANT HEATING AND COOLING SYSTEMS | 38MURAQ24AB3* |  |  | CNPV*3617AL* | 926TC48080V17*** | 23400 |  |  | 16.5 | 8.1 | 25800 |  |  | 24200 | 93.8% | 2 | Both | 487.5 | 1.95 | HRCU-A-CB (Split System: Heat Pump with Remote Outdoor Unit-Air-Source) | N/A
212986948 | Central Heat Pump | BRYANT HEATING AND COOLING SYSTEMS | 38MURAQ24AB3* |  |  | CNPV*3014AL* | 916SA36060M14*** | 23400 |  |  | 16.5 | 8.1 | 26400 |  |  | 24600 | 93.18% | 2.04 | Both | 487.5 | 1.95 | HRCU-A-CB (Split System: Heat Pump with Remote Outdoor Unit-Air-Source) | N/A
211245755 | Central Heat Pump | BRYANT HEATING AND COOLING SYSTEMS | 38MURAQ24AB3* |  |  | CNPV*3621AL* | OVMAAB036098 | 23600 |  |  | 16.5 | 8.1 | 26000 |  |  | 23600 | 90.77% | 1.96 | Both | 491.6667 | 1.9667 | HRCU-A-CB (Split System: Heat Pump with Remote Outdoor Unit-Air-Source) | N/A
211243672 | Central Heat Pump | BRYANT HEATING AND COOLING SYSTEMS | 38MURAQ24AB3* |  |  | CAP**3721AL* | OVLAAB036098 | 24000 |  |  | 16.5 | 8.1 | 25000 |  |  | 21600 | 86.4% | 1.8 | Both | 500 | 2 | HRCU-A-CB (Split System: Heat Pump with Remote Outdoor Unit-Air-Source) | N/A
213079660 | Central Heat Pump | BRYANT HEATING AND COOLING SYSTEMS | 38MURAQ36AB3* |  |  | CAP**4221AL* | 912SE60080M21*** | 35200 |  |  | 16.5 | 8.1 | 38500 |  |  | 35000 | 90.91% | 1.88 | Both | 733.3333 | 2.9333 | HRCU-A-CB (Split System: Heat Pump with Remote Outdoor Unit-Air-Source) | N/A
213077722 | Central Heat Pump | BRYANT HEATING AND COOLING SYSTEMS | 38MURAQ36AB3* |  |  | CAP**4221AL* | 926TC66100V21*** | 35400 |  |  | 16.5 | 8.1 | 38500 |  |  | 35000 | 90.91% | 1.88 | Both | 737.5 | 2.95 | HRCU-A-CB (Split System: Heat Pump with Remote Outdoor Unit-Air-Source) | N/A
212973612 | Central Heat Pump | CARRIER | 38MURAQ24AB3* |  |  | CNPV*3014AL* | 59SP6B060V14**12 | 23400 |  |  | 16.5 | 8.1 | 26000 |  |  | 24400 | 93.85% | 2.02 | Both | 487.5 | 1.95 | HRCU-A-CB (Split System: Heat Pump with Remote Outdoor Unit-Air-Source) | N/A
211239944 | Central Heat Pump | CARRIER | 38MURAQ24AB3* |  |  | CAP**3717AL* | OVLAAB036098 | 23800 |  |  | 16.5 | 8.1 | 25200 |  |  | 22200 | 88.1% | 1.84 | Both | 495.8333 | 1.9833 | HRCU-A-CB (Split System: Heat Pump with Remote Outdoor Unit-Air-Source) | N/A
212976128 | Central Heat Pump | COMFORTMAKER | DLCURAH24ABK |  |  | EN(A,D)4X36L21** | *96VTN0801716B* | 23400 |  |  | 16.5 | 8.1 | 25800 |  |  | 24200 | 93.8% | 2 | Both | 487.5 | 1.95 | HRCU-A-CB (Split System: Heat Pump with Remote Outdoor Unit-Air-Source) | N/A
211244832 | Central Heat Pump | COMFORTMAKER | DLCURAH24ABK |  |  | EN(A,D)4X30L17** | OLV098A12* | 23400 |  |  | 16.5 | 8.1 | 25800 |  |  | 24200 | 93.8% | 2 | Both | 487.5 | 1.95 | HRCU-A-CB (Split System: Heat Pump with Remote Outdoor Unit-Air-Source) | N/A
212986962 | Central Heat Pump | COMFORTMAKER | DLCURAH24ABK |  |  | EN(A,D)4X30L17** | *96MSN0601412A* | 23600 |  |  | 16.5 | 8.1 | 26400 |  |  | 24200 | 91.67% | 2.02 | Both | 491.6667 | 1.9667 | HRCU-A-CB (Split System: Heat Pump with Remote Outdoor Unit-Air-Source) | N/A
211243675 | Central Heat Pump | COMFORTMAKER | DLCURAH24ABK |  |  | EA*4X37L21A* | OLV098A12* | 24000 |  |  | 16.5 | 8.1 | 25000 |  |  | 21600 | 86.4% | 1.8 | Both | 500 | 2 | HRCU-A-CB (Split System: Heat Pump with Remote Outdoor Unit-Air-Source) | N/A
212985869 | Central Heat Pump | DAY & NIGHT | DLCURAH24ABK |  |  | EN(A,D,W)4X36L17** | *96MSN0261410A* | 23400 |  |  | 16.5 | 8.1 | 26000 |  |  | 24400 | 93.85% | 2.02 | Both | 487.5 | 1.95 | HRCU-A-CB (Split System: Heat Pump with Remote Outdoor Unit-Air-Source) | N/A
212973637 | Central Heat Pump | DAY & NIGHT | DLCURAH24ABK |  |  | EN(A,D,W)4X36L17** | *96VSN0601412B* | 23400 |  |  | 16.5 | 8.1 | 26200 |  |  | 24600 | 93.89% | 2.04 | Both | 487.5 | 1.95 | HRCU-A-CB (Split System: Heat Pump with Remote Outdoor Unit-Air-Source) | N/A
211245260 | Central Heat Pump | DAY & NIGHT | DLCURAH24ABK |  |  | EN(A,D,W)4X36L17** | OMV098J12* | 23600 |  |  | 16.5 | 8.1 | 26000 |  |  | 23600 | 90.77% | 1.96 | Both | 491.6667 | 1.9667 | HRCU-A-CB (Split System: Heat Pump with Remote Outdoor Unit-Air-Source) | N/A
213078426 | Central Heat Pump | DAY & NIGHT | DLCURAH36ABK |  |  | EA*4X42L24A* | *80MS(N,L)0902116A* | 35200 |  |  | 16.5 | 8.1 | 38500 |  |  | 35000 | 90.91% | 1.88 | Both | 733.3333 | 2.9333 | HRCU-A-CB (Split System: Heat Pump with Remote Outdoor Unit-Air-Source) | N/A
213078415 | Central Heat Pump | DAY & NIGHT | DLCURAH36ABK |  |  | EA*4X42L21A* | *80MS(N,L)0902116A* | 35200 |  |  | 16.5 | 8.1 | 38500 |  |  | 35000 | 90.91% | 1.88 | Both | 733.3333 | 2.9333 | HRCU-A-CB (Split System: Heat Pump with Remote Outdoor Unit-Air-Source) | N/A
213077579 | Central Heat Pump | DAY & NIGHT | DLCURAH36ABK |  |  | EN(A,D)4X48L24** | *96VTN0802120B* | 35600 |  |  | 16.5 | 8.1 | 38500 |  |  | 34800 | 90.39% | 1.98 | Both | 741.6667 | 2.9667 | HRCU-A-CB (Split System: Heat Pump with Remote Outdoor Unit-Air-Source) | N/A
213076722 | Central Heat Pump | DAY & NIGHT | DLCURAH36ABK |  |  | EN(A,D)4X48L24** | *80VTL0902120B* | 36000 |  |  | 16.5 | 8.1 | 38500 |  |  | 35000 | 90.91% | 2 | Both | 750 | 3 | HRCU-A-CB (Split System: Heat Pump with Remote Outdoor Unit-Air-Source) | N/A
213078242 | Central Heat Pump | HEIL | DLCURAH36ABK |  |  | EN(A,D,W)4X48L21** | *80MS(N,L)0702116A* | 35800 |  |  | 16.5 | 8.1 | 38500 |  |  | 34800 | 90.39% | 1.98 | Both | 745.8333 | 2.9833 | HRCU-A-CB (Split System: Heat Pump with Remote Outdoor Unit-Air-Source) | N/A
213079726 | Central Heat Pump | HEIL | DLCURAH36ABK |  |  | EN(A,D)4X48L24** | *92MSN0802120A* | 35800 |  |  | 16.5 | 8.1 | 38500 |  |  | 34800 | 90.39% | 2 | Both | 745.8333 | 2.9833 | HRCU-A-CB (Split System: Heat Pump with Remote Outdoor Unit-Air-Source) | N/A
212973629 | Central Heat Pump | KEEPRITE | DLCURAH24ABK |  |  | EN(A,D)4X30L17** | *96VSN0601412B* | 23400 |  |  | 16.5 | 8.1 | 26200 |  |  | 24600 | 93.89% | 2.04 | Both | 487.5 | 1.95 | HRCU-A-CB (Split System: Heat Pump with Remote Outdoor Unit-Air-Source) | N/A
212972919 | Central Heat Pump | KEEPRITE | DLCURAH24ABK |  |  | EA*4X25L17A* | *96VSN0401410B* | 24000 |  |  | 16.5 | 8.1 | 25200 |  |  | 21800 | 86.51% | 1.82 | Both | 500 | 2 | HRCU-A-CB (Split System: Heat Pump with Remote Outdoor Unit-Air-Source) | N/A
213079113 | Central Heat Pump | KEEPRITE | DLCURAH36ABK |  |  | EA*4X42L21A* | *80MSU0601716A* | 35200 |  |  | 16.5 | 8.1 | 38500 |  |  | 35000 | 90.91% | 1.86 | Both | 733.3333 | 2.9333 | HRCU-A-CB (Split System: Heat Pump with Remote Outdoor Unit-Air-Source) | N/A
212981810 | Central Heat Pump | PAYNE HEATING AND COOLING | 38MURAQ24AB3* |  |  | CNPV*3621AL* | PG80MSUA60100C** | 23400 |  |  | 16.5 | 8.1 | 26200 |  |  | 24800 | 94.66% | 2.08 | Both | 487.5 | 1.95 | HRCU-A-CB (Split System: Heat Pump with Remote Outdoor Unit-Air-Source) | N/A
213078411 | Central Heat Pump | PAYNE HEATING AND COOLING | 38MURAQ36AB3* |  |  | CAP**4221AL* | PG80MS(A,L)A48090C** | 35200 |  |  | 16.5 | 8.1 | 38500 |  |  | 35000 | 90.91% | 1.88 | Both | 733.3333 | 2.9333 | HRCU-A-CB (Split System: Heat Pump with Remote Outdoor Unit-Air-Source) | N/A
213078767 | Central Heat Pump | PAYNE HEATING AND COOLING | 38MURAQ36AB3* |  |  | CAP**4224AL* | PG80MS(A,L)A60135D** | 35400 |  |  | 16.5 | 8.1 | 38500 |  |  | 35000 | 90.91% | 1.88 | Both | 737.5 | 2.95 | HRCU-A-CB (Split System: Heat Pump with Remote Outdoor Unit-Air-Source) | N/A
212973910 | Central Heat Pump | SMART COMFORT | DLCURAH24ABK |  |  | EN(A,D)4X30L17** | *96VSN0801716B* | 23400 |  |  | 16.5 | 8.1 | 25800 |  |  | 24200 | 93.8% | 2 | Both | 487.5 | 1.95 | HRCU-A-CB (Split System: Heat Pump with Remote Outdoor Unit-Air-Source) | N/A
211241226 | Central Heat Pump | SMART COMFORT | DLCURAH24ABK |  |  | EA*4X25L17A* | OLV098A12* | 24000 |  |  | 16.5 | 8.1 | 25000 |  |  | 21800 | 87.2% | 1.82 | Both | 500 | 2 | HRCU-A-CB (Split System: Heat Pump with Remote Outdoor Unit-Air-Source) | N/A
213078612 | Central Heat Pump | SMART COMFORT | DLCURAH36ABK |  |  | EA*4X36L21A* | *80MS(N,L)1102120A* | 35400 |  |  | 16.5 | 8.1 | 38500 |  |  | 35200 | 91.43% | 1.84 | Both | 737.5 | 2.95 | HRCU-A-CB (Split System: Heat Pump with Remote Outdoor Unit-Air-Source) | N/A
213079078 | Central Heat Pump | SMART COMFORT | DLCURAH36ABK |  |  | EN(A,D,W)4X48L21** | *80MSU0401712A* | 35800 |  |  | 16.5 | 8.1 | 38500 |  |  | 34800 | 90.39% | 2 | Both | 745.8333 | 2.9833 | HRCU-A-CB (Split System: Heat Pump with Remote Outdoor Unit-Air-Source) | N/A
211241227 | Central Heat Pump | TEMPSTAR | DLCURAH24ABK |  |  | EA*4X25L17A* | OLV098A12* | 24000 |  |  | 16.5 | 8.1 | 25000 |  |  | 21800 | 87.2% | 1.82 | Both | 500 | 2 | HRCU-A-CB (Split System: Heat Pump with Remote Outdoor Unit-Air-Source) | N/A
212972921 | Central Heat Pump | TEMPSTAR | DLCURAH24ABK |  |  | EA*4X25L17A* | *96VSN0401410B* | 24000 |  |  | 16.5 | 8.1 | 25200 |  |  | 24800 | 98.41% | 2.06 | Both | 500 | 2 | HRCU-A-CB (Split System: Heat Pump with Remote Outdoor Unit-Air-Source) | N/A
211230870 | Central Heat Pump | TEMPSTAR | DLCURAH36ABK |  |  | FM(C,U)4Z36**AL* |  | 36000 |  |  | 16.5 | 8.1 | 40000 |  |  | 35400 | 88.5% | 1.82 | Both | 750 | 3 | HRCU-A-CB (Split System: Heat Pump with Remote Outdoor Unit-Air-Source) | N/A
215222798 | Central Heat Pump | FRIEDRICH | RD17AZ60AJ3N |  |  | TCFZ6021STAAM | FR951T1005A21M4 | 54500 |  |  | 17 | 8.1 | 46500 |  |  | 34000 | 73.12% | 2.1 | Both | 1135.4167 | 4.5417 | HRCU-A-CB (Split System: Heat Pump with Remote Outdoor Unit-Air-Source) | N/A
212979880 | Central Heat Pump | GRANDAIRE | WDLCURAH24ABK |  |  | WLA*374BA* | WFE*090B042C* | 24000 |  |  | 17 | 8.1 | 25200 |  |  | 21800 | 86.51% | 1.82 | Both | 500 | 2 | HRCU-A-CB (Split System: Heat Pump with Remote Outdoor Unit-Air-Source) | N/A
211230891 | Central Heat Pump | SMART COMFORT | DLCURAH36ABK |  |  | FMA4X36**AL* |  | 35800 |  |  | 17 | 8.1 | 40000 |  |  | 35200 | 88% | 1.86 | Both | 745.8333 | 2.9833 | HRCU-A-CB (Split System: Heat Pump with Remote Outdoor Unit-Air-Source) | N/A
211388886 | Central Heat Pump | COLEMAN | HMH72B341 |  |  | XAFB36DBCN1 | TM9E080B12MP12 | 34000 |  |  | 17.5 | 8.1 | 33800 |  |  | 24000 | 71.01% | 2.06 | Both | 708.3333 | 2.8333 | HRCU-A-CB (Split System: Heat Pump with Remote Outdoor Unit-Air-Source) | N/A
211387656 | Central Heat Pump | COLEMAN | HMH72B341 |  |  | XAFC36DBCN1 | CP9C080C16MP13 | 34000 |  |  | 17.5 | 8.1 | 33800 |  |  | 23800 | 70.41% | 2.08 | Both | 708.3333 | 2.8333 | HRCU-A-CB (Split System: Heat Pump with Remote Outdoor Unit-Air-Source) | N/A
211388888 | Central Heat Pump | LUXAIRE | HMH72B341 |  |  | XAFB36DBCN1 | TM9E080B12MP12 | 34000 |  |  | 17.5 | 8.1 | 33800 |  |  | 24000 | 71.01% | 2.06 | Both | 708.3333 | 2.8333 | HRCU-A-CB (Split System: Heat Pump with Remote Outdoor Unit-Air-Source) | N/A
211377574 | Central Heat Pump | YORK | HMH72B341 |  |  | XAFC36DBCN1 | TP9C080C16MP13 | 34000 |  |  | 17.5 | 8.1 | 33800 |  |  | 23800 | 70.41% | 2.08 | Both | 708.3333 | 2.8333 | HRCU-A-CB (Split System: Heat Pump with Remote Outdoor Unit-Air-Source) | N/A
213297221 | Central Heat Pump | CHAMPION HEATING AND COOLING | HMH72B341 |  |  | XAHC36DBCN1+JMET12CS2N1 |  | 33800 |  |  | 18 | 8.1 | 32800 |  |  | 23000 | 70.12% | 2.06 | Both | 704.1667 | 2.8167 | HRCU-A-CB (Split System: Heat Pump with Remote Outdoor Unit-Air-Source) | N/A
211388634 | Central Heat Pump | CHAMPION HEATING AND COOLING | HMH72B341 |  |  | XAFC36DBCN1 | TM9E100C16MP12 | 34000 |  |  | 18 | 8.1 | 33600 |  |  | 23800 | 70.83% | 2.08 | Both | 708.3333 | 2.8333 | HRCU-A-CB (Split System: Heat Pump with Remote Outdoor Unit-Air-Source) | N/A
209880048 | Central Heat Pump | FUJITSU | FOP1860MJAZCA |  |  | FCCA6021SZEA | FF96TV507021M4S*A | 52500 |  |  | 18 | 8.1 | 52500 |  |  | 50500 | 96.19% | 1.9 | Both | 1093.75 | 4.375 | HRCU-A-CB (Split System: Heat Pump with Remote Outdoor Unit-Air-Source) | N/A
214066536 | Central Heat Pump | RHEEM | RD17AZ36AJ3N |  |  | RCFZ3621MTANM | R951V0603A17UHU | 34200 |  |  | 18 | 8.1 | 34200 |  |  | 29800 | 87.13% | 1.9 | Both | 712.5 | 2.85 | HRCU-A-CB (Split System: Heat Pump with Remote Outdoor Unit-Air-Source) | N/A
209872735 | Central Heat Pump | RHEEM | RP18AZ60AJVC |  |  | RCFZ6021SEAAM | R962V1005A21M4S | 52500 |  |  | 18 | 8.1 | 52500 |  |  | 50500 | 96.19% | 1.9 | Both | 1093.75 | 4.375 | HRCU-A-CB (Split System: Heat Pump with Remote Outdoor Unit-Air-Source) | N/A
214066853 | Central Heat Pump | RUSSELL | RD17AZ36AJ3N |  |  | TCFZ3621MTANM | S97MV0703A17DHS | 34200 |  |  | 18 | 8.1 | 34200 |  |  | 29800 | 87.13% | 1.9 | Both | 712.5 | 2.85 | HRCU-A-CB (Split System: Heat Pump with Remote Outdoor Unit-Air-Source) | N/A
210106962 | Central Heat Pump | RUSSELL | SP18AZ48AJVC |  |  | TCFZ6021SEAAM | S962V0705A21M4S | 44000 |  |  | 18 | 8.1 | 43500 |  |  | 45000 | 103.4% | 2 | Both | 916.6667 | 3.6667 | HRCU-A-CB (Split System: Heat Pump with Remote Outdoor Unit-Air-Source) | N/A
214066748 | Central Heat Pump | SURE | RD17AZ36AJ3N |  |  | TCFZ3621MTANM | S951V0403A17UHU | 34200 |  |  | 18 | 8.1 | 34200 |  |  | 29800 | 87.13% | 1.9 | Both | 712.5 | 2.85 | HRCU-A-CB (Split System: Heat Pump with Remote Outdoor Unit-Air-Source) | N/A
211377855 | Central Heat Pump | YORK | HMH72B341 |  |  | XAFC36DBCN1 | TM9E100C16MP12 | 34000 |  |  | 18 | 8.1 | 33600 |  |  | 23800 | 70.83% | 2.08 | Both | 708.3333 | 2.8333 | HRCU-A-CB (Split System: Heat Pump with Remote Outdoor Unit-Air-Source) | N/A
209872732 | Central Heat Pump | RUUD | UP18AZ48AJVC |  |  | RCFZ6021SEAAM | U98MV1005A21UPS | 44000 |  |  | 19 | 8.1 | 43500 |  |  | 45500 | 104.6% | 1.9 | Both | 916.6667 | 3.6667 | HRCU-A-CB (Split System: Heat Pump with Remote Outdoor Unit-Air-Source) | N/A
212986659 | Central Heat Pump | ARCOAIRE | DLCURAH18ABK |  |  | EA*4X19L17A* | *96MSN0401712A* | 17600 |  |  | 15.5 | 8.1 | 17800 |  |  | 17900 | 100.6% | 2.14 | Both | 366.6667 | 1.4667 | HRCU-A-CB (Split System: Heat Pump with Remote Outdoor Unit-Air-Source) | N/A
214241629 | Central Heat Pump | ARCOAIRE | HVH825GKA3* |  |  | EN(A,D)4X24L17**+WALLCON | *96CTN0601714B* | 23200 |  |  | 15.5 | 8.1 | 22200 |  |  | 16900 | 76.13% | 1.9 | Both | 483.3333 | 1.9333 | HRCU-A-CB (Split System: Heat Pump with Remote Outdoor Unit-Air-Source) | N/A
212986656 | Central Heat Pump | BRYANT HEATING AND COOLING SYSTEMS | 38MURAQ18AB3* |  |  | CAP**1917AL* | 916SA36040M17*** | 17600 |  |  | 15.5 | 8.1 | 17800 |  |  | 17900 | 100.6% | 2.14 | Both | 366.6667 | 1.4667 | HRCU-A-CB (Split System: Heat Pump with Remote Outdoor Unit-Air-Source) | N/A
212983304 | Central Heat Pump | GRANDAIRE | WDLCURAH18ABK |  |  | WLNC244BA* | WFAX040B036B* | 17200 |  |  | 15.5 | 8.1 | 18300 |  |  | 18700 | 102.2% | 2.24 | Both | 358.3333 | 1.4333 | HRCU-A-CB (Split System: Heat Pump with Remote Outdoor Unit-Air-Source) | N/A
214241597 | Central Heat Pump | HEIL | HVH825GKA3* |  |  | EN(A,D)4X24L17**+WALLCON | *97CMN0601714B* | 23200 |  |  | 15.5 | 8.1 | 22200 |  |  | 16900 | 76.13% | 1.9 | Both | 483.3333 | 1.9333 | HRCU-A-CB (Split System: Heat Pump with Remote Outdoor Unit-Air-Source) | N/A
213067403 | Central Heat Pump | ACIQ | HVH825GKA3* |  |  | EHD4X42AAL+WALLCON | *96CTN0801714A* | 24000 |  |  | 16 | 8.1 | 21400 |  |  | 16700 | 78.04% | 2 | Both | 500 | 2 | HRCU-A-CB (Split System: Heat Pump with Remote Outdoor Unit-Air-Source) | N/A
214570401 | Central Heat Pump | AIRQUEST | HVH825GKA3* |  |  | EA*4X36L21A*+WALLCON | *97CMN0602120B* | 23600 |  |  | 16 | 8.1 | 21400 |  |  | 16700 | 78.04% | 1.92 | Both | 491.6667 | 1.9667 | HRCU-A-CB (Split System: Heat Pump with Remote Outdoor Unit-Air-Source) | N/A
210474265 | Central Heat Pump | AIRQUEST | HVH825GKA3* |  |  | EHD4X42AAL+WALLCON | *80CSU0601716A* | 24200 |  |  | 16 | 8.1 | 21400 |  |  | 16600 | 77.57% | 2 | Both | 504.1667 | 2.0167 | HRCU-A-CB (Split System: Heat Pump with Remote Outdoor Unit-Air-Source) | N/A
212972755 | Central Heat Pump | ARCOAIRE | DLCURAH18ABK |  |  | EN(A,D)4X30L14** | *96VSN0401410B* | 17400 |  |  | 16 | 8.1 | 18000 |  |  | 18700 | 103.9% | 2.24 | Both | 362.5 | 1.45 | HRCU-A-CB (Split System: Heat Pump with Remote Outdoor Unit-Air-Source) | N/A
213774689 | Central Heat Pump | ARCOAIRE | HVH825GKA3* |  |  | EHD4X48AAL+WALLCON | *96CTN0601714B* | 24200 |  |  | 16 | 8.1 | 21400 |  |  | 16600 | 77.57% | 2 | Both | 504.1667 | 2.0167 | HRCU-A-CB (Split System: Heat Pump with Remote Outdoor Unit-Air-Source) | N/A
213780259 | Central Heat Pump | ARCOAIRE | HVH837GKA** |  |  | EHD4X48AAL+WALLCON | *96CTN0601714B* | 32400 |  |  | 16 | 8.1 | 33000 |  |  | 25200 | 76.36% | 1.94 | Both | 675 | 2.7 | HRCU-A-CB (Split System: Heat Pump with Remote Outdoor Unit-Air-Source) | N/A
212982433 | Central Heat Pump | BRYANT HEATING AND COOLING SYSTEMS | 38MURAQ18AB3* |  |  | CNPV*3017AL* | 83*SB36040M17*** | 17500 |  |  | 16 | 8.1 | 18200 |  |  | 18500 | 101.6% | 2.22 | Both | 364.5833 | 1.4583 | HRCU-A-CB (Split System: Heat Pump with Remote Outdoor Unit-Air-Source) | N/A
212972693 | Central Heat Pump | BRYANT HEATING AND COOLING SYSTEMS | 38MURAQ18AB3* |  |  | CAP**2517AL* | 926SB30040V14*** | 17700 |  |  | 16 | 8.1 | 17800 |  |  | 17800 | 100% | 2.14 | Both | 368.75 | 1.475 | HRCU-A-CB (Split System: Heat Pump with Remote Outdoor Unit-Air-Source) | N/A
213773206 | Central Heat Pump | BRYANT HEATING AND COOLING SYSTEMS | 288BNV025*0**C* |  |  | CAP**3717AL*+UI | 987MC42060C17*** | 24000 |  |  | 16 | 8.1 | 21600 |  |  | 16800 | 77.78% | 1.98 | Both | 500 | 2 | HRCU-A-CB (Split System: Heat Pump with Remote Outdoor Unit-Air-Source) | N/A
213774406 | Central Heat Pump | BRYANT HEATING AND COOLING SYSTEMS | 288BNV025*0**C* |  |  | CSPH*4212AL*+UI | 88*TB48070C17*** | 24200 |  |  | 16 | 8.1 | 21400 |  |  | 16600 | 77.57% | 1.98 | Both | 504.1667 | 2.0167 | HRCU-A-CB (Split System: Heat Pump with Remote Outdoor Unit-Air-Source) | N/A
213774546 | Central Heat Pump | BRYANT HEATING AND COOLING SYSTEMS | 288BNV025*0**C* |  |  | CSPH*4212AL*+UI | 986TD66120C24*** | 24200 |  |  | 16 | 8.1 | 21400 |  |  | 16600 | 77.57% | 2 | Both | 504.1667 | 2.0167 | HRCU-A-CB (Split System: Heat Pump with Remote Outdoor Unit-Air-Source) | N/A
213774446 | Central Heat Pump | BRYANT HEATING AND COOLING SYSTEMS | 288BNV025*0**C* |  |  | CSPH*4212AL*+UI | 88*TB66135C24*** | 24200 |  |  | 16 | 8.1 | 21400 |  |  | 16600 | 77.57% | 2 | Both | 504.1667 | 2.0167 | HRCU-A-CB (Split System: Heat Pump with Remote Outdoor Unit-Air-Source) | N/A
210474581 | Central Heat Pump | BRYANT HEATING AND COOLING SYSTEMS | 288BNV025*0**C* |  |  | CSPH*4812AL*+UI | 987MB42080C17*** | 24200 |  |  | 16 | 8.1 | 21400 |  |  | 16700 | 78.04% | 2 | Both | 504.1667 | 2.0167 | HRCU-A-CB (Split System: Heat Pump with Remote Outdoor Unit-Air-Source) | N/A
213772705 | Central Heat Pump | CARRIER | 25VNA825A*032* |  |  | CAP**2417AL*+UI | 59TN6C080C17**14 | 23200 |  |  | 16 | 8.1 | 22200 |  |  | 16800 | 75.68% | 1.88 | Both | 483.3333 | 1.9333 | HRCU-A-CB (Split System: Heat Pump with Remote Outdoor Unit-Air-Source) | N/A
213772915 | Central Heat Pump | CARRIER | 25VNA825A*032* |  |  | CAP**3017AL*+UI | 59TN6C060C17**14 | 23400 |  |  | 16 | 8.1 | 21600 |  |  | 16700 | 77.31% | 1.9 | Both | 487.5 | 1.95 | HRCU-A-CB (Split System: Heat Pump with Remote Outdoor Unit-Air-Source) | N/A
213773235 | Central Heat Pump | CARRIER | 25VNA825A*032* |  |  | CAP**3717AL*+UI | 59TN6C060C17**14 | 24000 |  |  | 16 | 8.1 | 21400 |  |  | 16700 | 78.04% | 1.98 | Both | 500 | 2 | HRCU-A-CB (Split System: Heat Pump with Remote Outdoor Unit-Air-Source) | N/A
213774485 | Central Heat Pump | CARRIER | 25VNA825A*032* |  |  | CSPH*4212AL*+UI | 59MN7C100C21**22 | 24200 |  |  | 16 | 8.1 | 21400 |  |  | 16600 | 77.57% | 2 | Both | 504.1667 | 2.0167 | HRCU-A-CB (Split System: Heat Pump with Remote Outdoor Unit-Air-Source) | N/A
213774575 | Central Heat Pump | CARRIER | 25VNA825A*032* |  |  | CSPH*4812AL*+UI | 58TN*B070C17**16 | 24200 |  |  | 16 | 8.1 | 21200 |  |  | 16600 | 78.3% | 2 | Both | 504.1667 | 2.0167 | HRCU-A-CB (Split System: Heat Pump with Remote Outdoor Unit-Air-Source) | N/A
214241750 | Central Heat Pump | COMFORTMAKER | CVH825GKA3* |  |  | EN(A,D)4X30L17**+WALLCON | *96CTN0601714B* | 23400 |  |  | 16 | 8.1 | 21600 |  |  | 16800 | 77.78% | 1.9 | Both | 487.5 | 1.95 | HRCU-A-CB (Split System: Heat Pump with Remote Outdoor Unit-Air-Source) | N/A
213774600 | Central Heat Pump | COMFORTMAKER | CVH825GKA3* |  |  | EHD4X48AAL+WALLCON | *80CTL0902120B* | 24200 |  |  | 16 | 8.1 | 21200 |  |  | 16600 | 78.3% | 2.02 | Both | 504.1667 | 2.0167 | HRCU-A-CB (Split System: Heat Pump with Remote Outdoor Unit-Air-Source) | N/A
212974671 | Central Heat Pump | DAY & NIGHT | DLCURAH18ABK |  |  | EA*4X30L14A* | *96VTN0401410B* | 17300 |  |  | 16 | 8.1 | 17900 |  |  | 18700 | 104.5% | 2.24 | Both | 360.4167 | 1.4417 | HRCU-A-CB (Split System: Heat Pump with Remote Outdoor Unit-Air-Source) | N/A
213774411 | Central Heat Pump | DAY & NIGHT | CVH825GKA3* |  |  | EHD4X42AAL+WALLCON | *80CTL0701716B* | 24200 |  |  | 16 | 8.1 | 21400 |  |  | 16600 | 77.57% | 1.98 | Both | 504.1667 | 2.0167 | HRCU-A-CB (Split System: Heat Pump with Remote Outdoor Unit-Air-Source) | N/A
213774501 | Central Heat Pump | DAY & NIGHT | CVH825GKA3* |  |  | EHD4X42AAL+WALLCON | *97CMN1202422B* | 24200 |  |  | 16 | 8.1 | 21400 |  |  | 16600 | 77.57% | 2 | Both | 504.1667 | 2.0167 | HRCU-A-CB (Split System: Heat Pump with Remote Outdoor Unit-Air-Source) | N/A
212982443 | Central Heat Pump | GRANDAIRE | WDLCURAH18ABK |  |  | WLNC304BA* | WFEU040B036B* | 17500 |  |  | 16 | 8.1 | 18200 |  |  | 18500 | 101.6% | 2.22 | Both | 364.5833 | 1.4583 | HRCU-A-CB (Split System: Heat Pump with Remote Outdoor Unit-Air-Source) | N/A
212972758 | Central Heat Pump | HEIL | DLCURAH18ABK |  |  | EN(A,D)4X30L14** | *96VSN0401410B* | 17400 |  |  | 16 | 8.1 | 18000 |  |  | 18700 | 103.9% | 2.24 | Both | 362.5 | 1.45 | HRCU-A-CB (Split System: Heat Pump with Remote Outdoor Unit-Air-Source) | N/A
214242147 | Central Heat Pump | HEIL | HVH825GKA3* |  |  | EN(A,D,W)4X42L21**+WALLCON | *97CMN0601714B* | 23600 |  |  | 16 | 8.1 | 21600 |  |  | 16700 | 77.31% | 1.94 | Both | 491.6667 | 1.9667 | HRCU-A-CB (Split System: Heat Pump with Remote Outdoor Unit-Air-Source) | N/A
213774537 | Central Heat Pump | HEIL | HVH825GKA3* |  |  | EHD4X42AAL+WALLCON | *96CTN1002122B* | 24200 |  |  | 16 | 8.1 | 21400 |  |  | 16600 | 77.57% | 2 | Both | 504.1667 | 2.0167 | HRCU-A-CB (Split System: Heat Pump with Remote Outdoor Unit-Air-Source) | N/A
211230811 | Central Heat Pump | HEIL | DLCURAH36ABK |  |  | EN(A,D)4X48L24** | OMV154L20A | 37000 |  |  | 16 | 8.1 | 39500 |  |  | 35000 | 88.61% | 2.06 | Both | 770.8333 | 3.0833 | HRCU-A-CB (Split System: Heat Pump with Remote Outdoor Unit-Air-Source) | N/A
212974738 | Central Heat Pump | KEEPRITE | DLCURAH18ABK |  |  | EN(A,D)4X30L14** | *96VTN0401410B* | 17400 |  |  | 16 | 8.1 | 18000 |  |  | 18600 | 103.3% | 2.22 | Both | 362.5 | 1.45 | HRCU-A-CB (Split System: Heat Pump with Remote Outdoor Unit-Air-Source) | N/A
213772712 | Central Heat Pump | KEEPRITE | CVH825GKA3* |  |  | EA*4X24L17A*+WALLCON | *96CTN0801714B* | 23200 |  |  | 16 | 8.1 | 22200 |  |  | 16800 | 75.68% | 1.88 | Both | 483.3333 | 1.9333 | HRCU-A-CB (Split System: Heat Pump with Remote Outdoor Unit-Air-Source) | N/A
213774632 | Central Heat Pump | KEEPRITE | CVH825GKA3* |  |  | EHD4X48AAL+WALLCON | *95CSU0601716B* | 24200 |  |  | 16 | 8.1 | 21400 |  |  | 16600 | 77.57% | 2 | Both | 504.1667 | 2.0167 | HRCU-A-CB (Split System: Heat Pump with Remote Outdoor Unit-Air-Source) | N/A
213772713 | Central Heat Pump | KENMORE | (C,H,T)VH825GKA3* |  |  | EA*4X24L17A*+WALLCON | *96CTN0801714B* | 23200 |  |  | 16 | 8.1 | 22200 |  |  | 16800 | 75.68% | 1.88 | Both | 483.3333 | 1.9333 | HRCU-A-CB (Split System: Heat Pump with Remote Outdoor Unit-Air-Source) | N/A
214241643 | Central Heat Pump | KENMORE | (C,H,T)VH825GKA3* |  |  | EN(A,D)4X24L17**+WALLCON | *96CTN0801714B* | 23200 |  |  | 16 | 8.1 | 22000 |  |  | 16900 | 76.82% | 1.92 | Both | 483.3333 | 1.9333 | HRCU-A-CB (Split System: Heat Pump with Remote Outdoor Unit-Air-Source) | N/A
214241853 | Central Heat Pump | KENMORE | (C,H,T)VH825GKA3* |  |  | EN(A,D,W)4X36L17**+WALLCON | *96CTN0601714B* | 23400 |  |  | 16 | 8.1 | 21600 |  |  | 16800 | 77.78% | 1.9 | Both | 487.5 | 1.95 | HRCU-A-CB (Split System: Heat Pump with Remote Outdoor Unit-Air-Source) | N/A
213772903 | Central Heat Pump | KENMORE | (C,H,T)VH825GKA3* |  |  | EA*4X30L17A*+WALLCON | *97CMN0801714B* | 23400 |  |  | 16 | 8.1 | 21600 |  |  | 16700 | 77.31% | 1.9 | Both | 487.5 | 1.95 | HRCU-A-CB (Split System: Heat Pump with Remote Outdoor Unit-Air-Source) | N/A
213773213 | Central Heat Pump | KENMORE | (C,H,T)VH825GKA3* |  |  | EA*4X37L17A*+WALLCON | *97CMN0601714B* | 24000 |  |  | 16 | 8.1 | 21600 |  |  | 16800 | 77.78% | 1.98 | Both | 500 | 2 | HRCU-A-CB (Split System: Heat Pump with Remote Outdoor Unit-Air-Source) | N/A
213774543 | Central Heat Pump | KENMORE | (C,H,T)VH825GKA3* |  |  | EHD4X42AAL+WALLCON | *96CTN1002122B* | 24200 |  |  | 16 | 8.1 | 21400 |  |  | 16600 | 77.57% | 2 | Both | 504.1667 | 2.0167 | HRCU-A-CB (Split System: Heat Pump with Remote Outdoor Unit-Air-Source) | N/A
213774423 | Central Heat Pump | KENMORE | (C,H,T)VH825GKA3* |  |  | EHD4X42AAL+WALLCON | *80CTL0901716B* | 24200 |  |  | 16 | 8.1 | 21200 |  |  | 16600 | 78.3% | 2 | Both | 504.1667 | 2.0167 | HRCU-A-CB (Split System: Heat Pump with Remote Outdoor Unit-Air-Source) | N/A
210474611 | Central Heat Pump | KENMORE | (C,H,T)VH825GKA3* |  |  | EHD4X48AAL+WALLCON | *97CMN1202422A* | 24200 |  |  | 16 | 8.1 | 21200 |  |  | 16600 | 78.3% | 2.02 | Both | 504.1667 | 2.0167 | HRCU-A-CB (Split System: Heat Pump with Remote Outdoor Unit-Air-Source) | N/A
213774603 | Central Heat Pump | KENMORE | (C,H,T)VH825GKA3* |  |  | EHD4X48AAL+WALLCON | *80CTL0902120B* | 24200 |  |  | 16 | 8.1 | 21200 |  |  | 16600 | 78.3% | 2.02 | Both | 504.1667 | 2.0167 | HRCU-A-CB (Split System: Heat Pump with Remote Outdoor Unit-Air-Source) | N/A
212983252 | Central Heat Pump | PAYNE HEATING AND COOLING | 38MURAQ18AB3* |  |  | CAP**1917AL* | PG92MSAA36040B** | 17700 |  |  | 16 | 8.1 | 17900 |  |  | 18000 | 100.6% | 2.16 | Both | 368.75 | 1.475 | HRCU-A-CB (Split System: Heat Pump with Remote Outdoor Unit-Air-Source) | N/A
212972670 | Central Heat Pump | SMART COMFORT | DLCURAH18ABK |  |  | EA*4X19L17A* | *96VSN0401410B* | 17700 |  |  | 16 | 8.1 | 17800 |  |  | 17900 | 100.6% | 2.16 | Both | 368.75 | 1.475 | HRCU-A-CB (Split System: Heat Pump with Remote Outdoor Unit-Air-Source) | N/A
214241614 | Central Heat Pump | TEMPSTAR | TVH825GKA3* |  |  | EN(A,D)4X24L17**+WALLCON | *97CMN0801714B* | 23200 |  |  | 16 | 8.1 | 22000 |  |  | 16900 | 76.82% | 1.92 | Both | 483.3333 | 1.9333 | HRCU-A-CB (Split System: Heat Pump with Remote Outdoor Unit-Air-Source) | N/A
213773444 | Central Heat Pump | TEMPSTAR | TVH825GKA3* |  |  | EA*4X42L21A*+WALLCON | *97CMN0601714B* | 23600 |  |  | 16 | 8.1 | 21600 |  |  | 16700 | 77.31% | 1.94 | Both | 491.6667 | 1.9667 | HRCU-A-CB (Split System: Heat Pump with Remote Outdoor Unit-Air-Source) | N/A
210474546 | Central Heat Pump | TEMPSTAR | TVH825GKA3* |  |  | EHD4X48AAL+WALLCON | *96CTN0601714A* | 24200 |  |  | 16 | 8.1 | 21400 |  |  | 16700 | 78.04% | 2 | Both | 504.1667 | 2.0167 | HRCU-A-CB (Split System: Heat Pump with Remote Outdoor Unit-Air-Source) | N/A
213774674 | Central Heat Pump | TEMPSTAR | TVH825GKA3* |  |  | EHD4X48AAL+WALLCON | *97CMN1202422B* | 24200 |  |  | 16 | 8.1 | 21200 |  |  | 16600 | 78.3% | 2 | Both | 504.1667 | 2.0167 | HRCU-A-CB (Split System: Heat Pump with Remote Outdoor Unit-Air-Source) | N/A
212975378 | Central Heat Pump | AIRQUEST | DLCURAH18ABK |  |  | EA*4X19L17A* | *96VTN0601412B* | 17700 |  |  | 16.5 | 8.1 | 17700 |  |  | 17900 | 101.1% | 2.16 | Both | 368.75 | 1.475 | HRCU-A-CB (Split System: Heat Pump with Remote Outdoor Unit-Air-Source) | N/A
213772968 | Central Heat Pump | AIRQUEST | HVH825GKA3* |  |  | EA*4X36L17A*+WALLCON | *80CTL0901716B* | 23600 |  |  | 16.5 | 8.1 | 21400 |  |  | 16700 | 78.04% | 1.92 | Both | 491.6667 | 1.9667 | HRCU-A-CB (Split System: Heat Pump with Remote Outdoor Unit-Air-Source) | N/A
214570371 | Central Heat Pump | AIRQUEST | HVH825GKA3* |  |  | EA*4X36L21A*+WALLCON | *80CTL0702120B* | 23600 |  |  | 16.5 | 8.1 | 21400 |  |  | 16600 | 77.57% | 1.94 | Both | 491.6667 | 1.9667 | HRCU-A-CB (Split System: Heat Pump with Remote Outdoor Unit-Air-Source) | N/A
213773148 | Central Heat Pump | AIRQUEST | HVH825GKA3* |  |  | EA*4X36L21A*+WALLCON | *96CTN1002122B* | 23600 |  |  | 16.5 | 8.1 | 21400 |  |  | 16600 | 77.57% | 1.94 | Both | 491.6667 | 1.9667 | HRCU-A-CB (Split System: Heat Pump with Remote Outdoor Unit-Air-Source) | N/A
213774568 | Central Heat Pump | AIRQUEST | HVH825GKA3* |  |  | EHD4X48AAL+WALLCON | *80CTL0701412B* | 24400 |  |  | 16.5 | 8.1 | 21200 |  |  | 16600 | 78.3% | 2 | Both | 508.3333 | 2.0333 | HRCU-A-CB (Split System: Heat Pump with Remote Outdoor Unit-Air-Source) | N/A
213779248 | Central Heat Pump | AIRQUEST | HVH837GKA** |  |  | EA*4X43L21A*+WALLCON | *80CTL0451712B* | 32600 |  |  | 16.5 | 8.1 | 33200 |  |  | 25400 | 76.51% | 1.94 | Both | 679.1667 | 2.7167 | HRCU-A-CB (Split System: Heat Pump with Remote Outdoor Unit-Air-Source) | N/A
212975802 | Central Heat Pump | ARCOAIRE | DLCURAH18ABK |  |  | EA*4X25L17A* | *96VTN0801716B* | 17800 |  |  | 16.5 | 8.1 | 17600 |  |  | 17800 | 101.1% | 2.14 | Both | 370.8333 | 1.4833 | HRCU-A-CB (Split System: Heat Pump with Remote Outdoor Unit-Air-Source) | N/A
212987011 | Central Heat Pump | ARCOAIRE | DLCURAH18ABK |  |  | EA*4X25L17A* | *96MSN0601412A* | 17800 |  |  | 16.5 | 8.1 | 17700 |  |  | 17700 | 100% | 2.14 | Both | 370.8333 | 1.4833 | HRCU-A-CB (Split System: Heat Pump with Remote Outdoor Unit-Air-Source) | N/A
213772969 | Central Heat Pump | ARCOAIRE | HVH825GKA3* |  |  | EA*4X36L17A*+WALLCON | *80CTL0901716B* | 23600 |  |  | 16.5 | 8.1 | 21400 |  |  | 16700 | 78.04% | 1.92 | Both | 491.6667 | 1.9667 | HRCU-A-CB (Split System: Heat Pump with Remote Outdoor Unit-Air-Source) | N/A
210473011 | Central Heat Pump | ARCOAIRE | HVH825GKA3* |  |  | EA*4X42L24A*+WALLCON | *80CSU1002120A* | 23800 |  |  | 16.5 | 8.1 | 21400 |  |  | 16600 | 77.57% | 1.94 | Both | 495.8333 | 1.9833 | HRCU-A-CB (Split System: Heat Pump with Remote Outdoor Unit-Air-Source) | N/A
213780789 | Central Heat Pump | ARCOAIRE | HVH837GKA2* |  |  | EA*4X36L21A*+WALLCON | *97CMN0601714B* | 31200 |  |  | 16.5 | 8.1 | 33200 |  |  | 24600 | 74.1% | 1.82 | Both | 650 | 2.6 | HRCU-A-CB (Split System: Heat Pump with Remote Outdoor Unit-Air-Source) | N/A
213079912 | Central Heat Pump | ARCOAIRE | DLCURAH36ABK |  |  | EN(A,D)4X48L24** | *92MSN1002122A* | 36000 |  |  | 16.5 | 8.1 | 38500 |  |  | 35000 | 90.91% | 2 | Both | 750 | 3 | HRCU-A-CB (Split System: Heat Pump with Remote Outdoor Unit-Air-Source) | N/A
212989286 | Central Heat Pump | BRYANT HEATING AND COOLING SYSTEMS | 38MURAQ18AB3* |  |  | CAP**2517AL* | 935SB48060M17*** | 17800 |  |  | 16.5 | 8.1 | 17700 |  |  | 17700 | 100% | 2.14 | Both | 370.8333 | 1.4833 | HRCU-A-CB (Split System: Heat Pump with Remote Outdoor Unit-Air-Source) | N/A
213772636 | Central Heat Pump | BRYANT HEATING AND COOLING SYSTEMS | 288BNV025*0**C* |  |  | CAP**2417AL*+UI | 88*TB48070C17*** | 23200 |  |  | 16.5 | 8.1 | 22000 |  |  | 16800 | 76.36% | 1.88 | Both | 483.3333 | 1.9333 | HRCU-A-CB (Split System: Heat Pump with Remote Outdoor Unit-Air-Source) | N/A
214241756 | Central Heat Pump | BRYANT HEATING AND COOLING SYSTEMS | 288BNV025*0**C* |  |  | CNPV*3017AL*+UI | 986TD42080C17*** | 23400 |  |  | 16.5 | 8.1 | 21600 |  |  | 16700 | 77.31% | 1.9 | Both | 487.5 | 1.95 | HRCU-A-CB (Split System: Heat Pump with Remote Outdoor Unit-Air-Source) | N/A
213772926 | Central Heat Pump | BRYANT HEATING AND COOLING SYSTEMS | 288BNV025*0**C* |  |  | CAP**3017AL*+UI | 986TD42080C17*** | 23400 |  |  | 16.5 | 8.1 | 21600 |  |  | 16700 | 77.31% | 1.9 | Both | 487.5 | 1.95 | HRCU-A-CB (Split System: Heat Pump with Remote Outdoor Unit-Air-Source) | N/A
213773026 | Central Heat Pump | BRYANT HEATING AND COOLING SYSTEMS | 288BNV025*0**C* |  |  | CAP**3617AL*+UI | 986TD42080C17*** | 23600 |  |  | 16.5 | 8.1 | 21600 |  |  | 16700 | 77.31% | 1.92 | Both | 491.6667 | 1.9667 | HRCU-A-CB (Split System: Heat Pump with Remote Outdoor Unit-Air-Source) | N/A
210473007 | Central Heat Pump | BRYANT HEATING AND COOLING SYSTEMS | 288BNV025*0**C* |  |  | CAP**4224AL*+UI | 83*CA60100C21*** | 23800 |  |  | 16.5 | 8.1 | 21400 |  |  | 16600 | 77.57% | 1.94 | Both | 495.8333 | 1.9833 | HRCU-A-CB (Split System: Heat Pump with Remote Outdoor Unit-Air-Source) | N/A
213779366 | Central Heat Pump | BRYANT HEATING AND COOLING SYSTEMS | 288BNV037*0**A* |  |  | CAP**4821AL*+UI | 88*TB36045C17*** | 32000 |  |  | 16.5 | 8.1 | 32800 |  |  | 25200 | 76.83% | 1.92 | Both | 666.6667 | 2.6667 | HRCU-A-CB (Split System: Heat Pump with Remote Outdoor Unit-Air-Source) | N/A
213780846 | Central Heat Pump | BRYANT HEATING AND COOLING SYSTEMS | 288BNV037*0**B* |  |  | CAP**3721AL*+UI | 88*TB36045C17*** | 32600 |  |  | 16.5 | 8.1 | 33200 |  |  | 25400 | 76.51% | 1.94 | Both | 679.1667 | 2.7167 | HRCU-A-CB (Split System: Heat Pump with Remote Outdoor Unit-Air-Source) | N/A
213078724 | Central Heat Pump | BRYANT HEATING AND COOLING SYSTEMS | 38MURAQ36AB3* |  |  | CNPV*4824AL* | 8(0,1)*SB60110M21*** | 36400 |  |  | 16.5 | 8.1 | 38500 |  |  | 35000 | 90.91% | 2.02 | Both | 758.3333 | 3.0333 | HRCU-A-CB (Split System: Heat Pump with Remote Outdoor Unit-Air-Source) | N/A
212973672 | Central Heat Pump | CARRIER | 38MURAQ18AB3* |  |  | CAP**2517AL* | 59SP6B080V17**16 | 17800 |  |  | 16.5 | 8.1 | 17600 |  |  | 17800 | 101.1% | 2.14 | Both | 370.8333 | 1.4833 | HRCU-A-CB (Split System: Heat Pump with Remote Outdoor Unit-Air-Source) | N/A
213772975 | Central Heat Pump | CARRIER | 25VNA825A*032* |  |  | CAP**3617AL*+UI | 59CU5B060C17**16 | 23400 |  |  | 16.5 | 8.1 | 21600 |  |  | 16700 | 77.31% | 1.92 | Both | 487.5 | 1.95 | HRCU-A-CB (Split System: Heat Pump with Remote Outdoor Unit-Air-Source) | N/A
213773135 | Central Heat Pump | CARRIER | 25VNA825A*032* |  |  | CAP**3621AL*+UI | 59TN6C080C17**14 | 23600 |  |  | 16.5 | 8.1 | 21400 |  |  | 16700 | 78.04% | 1.92 | Both | 491.6667 | 1.9667 | HRCU-A-CB (Split System: Heat Pump with Remote Outdoor Unit-Air-Source) | N/A
213773375 | Central Heat Pump | CARRIER | 25VNA825A*032* |  |  | CAP**4221AL*+UI | 58TN*B045C17**12 | 23600 |  |  | 16.5 | 8.1 | 21600 |  |  | 16700 | 77.31% | 1.94 | Both | 491.6667 | 1.9667 | HRCU-A-CB (Split System: Heat Pump with Remote Outdoor Unit-Air-Source) | N/A
213773475 | Central Heat Pump | CARRIER | 25VNA825A*032* |  |  | CAP**4221AL*+UI | 59TN6C080C17**14 | 23600 |  |  | 16.5 | 8.1 | 21400 |  |  | 16600 | 77.57% | 1.94 | Both | 491.6667 | 1.9667 | HRCU-A-CB (Split System: Heat Pump with Remote Outdoor Unit-Air-Source) | N/A
213773565 | Central Heat Pump | CARRIER | 25VNA825A*032* |  |  | CAP**4321AL*+UI | 58TN*B045C17**12 | 24200 |  |  | 16.5 | 8.1 | 21200 |  |  | 16700 | 78.77% | 2 | Both | 504.1667 | 2.0167 | HRCU-A-CB (Split System: Heat Pump with Remote Outdoor Unit-Air-Source) | N/A
213780785 | Central Heat Pump | CARRIER | 25VNA837A*031* |  |  | CAP**3621AL*+UI | 59MN7C060C17**14 | 31200 |  |  | 16.5 | 8.1 | 33200 |  |  | 24600 | 74.1% | 1.82 | Both | 650 | 2.6 | HRCU-A-CB (Split System: Heat Pump with Remote Outdoor Unit-Air-Source) | N/A
213780715 | Central Heat Pump | CARRIER | 25VNA837A*031* |  |  | CAP**3617AL*+UI | 59TN6C080C17**14 | 31400 |  |  | 16.5 | 8.1 | 33200 |  |  | 24400 | 73.49% | 1.82 | Both | 654.1667 | 2.6167 | HRCU-A-CB (Split System: Heat Pump with Remote Outdoor Unit-Air-Source) | N/A
213078594 | Central Heat Pump | CARRIER | 38MURAQ36AB3* |  |  | CNPV*4824AL* | 58S(B,C)*B090M24**20 | 36000 |  |  | 16.5 | 8.1 | 38500 |  |  | 34800 | 90.39% | 2.02 | Both | 750 | 3 | HRCU-A-CB (Split System: Heat Pump with Remote Outdoor Unit-Air-Source) | N/A
212985878 | Central Heat Pump | COMFORTMAKER | DLCURAH18ABK |  |  | EA*4X19L17A* | *96MSN0261410A* | 17800 |  |  | 16.5 | 8.1 | 17800 |  |  | 17900 | 100.6% | 2.16 | Both | 370.8333 | 1.4833 | HRCU-A-CB (Split System: Heat Pump with Remote Outdoor Unit-Air-Source) | N/A
214241830 | Central Heat Pump | COMFORTMAKER | CVH825GKA3* |  |  | EN(A,D,W)4X36L17**+WALLCON | *97CMN0801714B* | 23400 |  |  | 16.5 | 8.1 | 21600 |  |  | 16700 | 77.31% | 1.9 | Both | 487.5 | 1.95 | HRCU-A-CB (Split System: Heat Pump with Remote Outdoor Unit-Air-Source) | N/A
213773390 | Central Heat Pump | COMFORTMAKER | CVH825GKA3* |  |  | EA*4X42L21A*+WALLCON | *80CTL0701716B* | 23800 |  |  | 16.5 | 8.1 | 21400 |  |  | 16600 | 77.57% | 1.94 | Both | 495.8333 | 1.9833 | HRCU-A-CB (Split System: Heat Pump with Remote Outdoor Unit-Air-Source) | N/A
213779060 | Central Heat Pump | COMFORTMAKER | CVH837GKA** |  |  | EA*4X42L21A*+WALLCON | *80CTL0451712B* | 31600 |  |  | 16.5 | 8.1 | 33400 |  |  | 24800 | 74.25% | 1.84 | Both | 658.3333 | 2.6333 | HRCU-A-CB (Split System: Heat Pump with Remote Outdoor Unit-Air-Source) | N/A
213075987 | Central Heat Pump | COMFORTMAKER | DLCURAH36ABK |  |  | EN(A,D,W)4X48L21** | *95MSU1002120A* | 36200 |  |  | 16.5 | 8.1 | 38500 |  |  | 35000 | 90.91% | 2.02 | Both | 754.1667 | 3.0167 | HRCU-A-CB (Split System: Heat Pump with Remote Outdoor Unit-Air-Source) | N/A
213076840 | Central Heat Pump | COMFORTMAKER | DLCURAH36ABK |  |  | EN(A,D,W)4X48L21** | *80VTL1102122B* | 36400 |  |  | 16.5 | 8.1 | 38500 |  |  | 35000 | 90.91% | 2.02 | Both | 758.3333 | 3.0333 | HRCU-A-CB (Split System: Heat Pump with Remote Outdoor Unit-Air-Source) | N/A
212975804 | Central Heat Pump | DAY & NIGHT | DLCURAH18ABK |  |  | EA*4X25L17A* | *96VTN0801716B* | 17800 |  |  | 16.5 | 8.1 | 17600 |  |  | 17800 | 101.1% | 2.14 | Both | 370.8333 | 1.4833 | HRCU-A-CB (Split System: Heat Pump with Remote Outdoor Unit-Air-Source) | N/A
213772651 | Central Heat Pump | DAY & NIGHT | CVH825GKA3* |  |  | EA*4X24L17A*+WALLCON | *80CTL0901716B* | 23400 |  |  | 16.5 | 8.1 | 21800 |  |  | 16800 | 77.06% | 1.88 | Both | 487.5 | 1.95 | HRCU-A-CB (Split System: Heat Pump with Remote Outdoor Unit-Air-Source) | N/A
213772981 | Central Heat Pump | DAY & NIGHT | CVH825GKA3* |  |  | EA*4X36L17A*+WALLCON | *95CSU0601716B* | 23400 |  |  | 16.5 | 8.1 | 21600 |  |  | 16700 | 77.31% | 1.92 | Both | 487.5 | 1.95 | HRCU-A-CB (Split System: Heat Pump with Remote Outdoor Unit-Air-Source) | N/A
214570374 | Central Heat Pump | DAY & NIGHT | CVH825GKA3* |  |  | EA*4X36L21A*+WALLCON | *80CTL0702120B* | 23600 |  |  | 16.5 | 8.1 | 21400 |  |  | 16600 | 77.57% | 1.94 | Both | 491.6667 | 1.9667 | HRCU-A-CB (Split System: Heat Pump with Remote Outdoor Unit-Air-Source) | N/A
214570494 | Central Heat Pump | DAY & NIGHT | CVH825GKA3* |  |  | EA*4X42L21A*+WALLCON | *80CTL0702120B* | 23800 |  |  | 16.5 | 8.1 | 21400 |  |  | 16600 | 77.57% | 1.96 | Both | 495.8333 | 1.9833 | HRCU-A-CB (Split System: Heat Pump with Remote Outdoor Unit-Air-Source) | N/A
213773661 | Central Heat Pump | DAY & NIGHT | CVH825GKA3* |  |  | EA*4X43L21A*+WALLCON | *96CTN0601714B* | 24400 |  |  | 16.5 | 8.1 | 21200 |  |  | 16700 | 78.77% | 2 | Both | 508.3333 | 2.0333 | HRCU-A-CB (Split System: Heat Pump with Remote Outdoor Unit-Air-Source) | N/A
213780701 | Central Heat Pump | DAY & NIGHT | CVH837GKA2* |  |  | EA*4X36L17A*+WALLCON | *97CMN0801714B* | 31400 |  |  | 16.5 | 8.1 | 33200 |  |  | 24400 | 73.49% | 1.82 | Both | 654.1667 | 2.6167 | HRCU-A-CB (Split System: Heat Pump with Remote Outdoor Unit-Air-Source) | N/A
213781041 | Central Heat Pump | DAY & NIGHT | CVH837GKA2* |  |  | EA*4X42L21A*+WALLCON | *97CMN0801714B* | 31600 |  |  | 16.5 | 8.1 | 33400 |  |  | 24600 | 73.65% | 1.86 | Both | 658.3333 | 2.6333 | HRCU-A-CB (Split System: Heat Pump with Remote Outdoor Unit-Air-Source) | N/A
210473316 | Central Heat Pump | HEIL | HVH825GKA3* |  |  | EA*4X48L21A*+WALLCON | *80CSU1002120A* | 24000 |  |  | 16.5 | 8.1 | 21000 |  |  | 16600 | 79.05% | 2 | Both | 500 | 2 | HRCU-A-CB (Split System: Heat Pump with Remote Outdoor Unit-Air-Source) | N/A
213772717 | Central Heat Pump | HEIL | HVH825GKA3* |  |  | EA*4X25L17A*+WALLCON | *80CTL0451712B* | 24200 |  |  | 16.5 | 8.1 | 21400 |  |  | 16700 | 78.04% | 2 | Both | 504.1667 | 2.0167 | HRCU-A-CB (Split System: Heat Pump with Remote Outdoor Unit-Air-Source) | N/A
213773307 | Central Heat Pump | HEIL | HVH825GKA3* |  |  | EA*4X37L21A*+WALLCON | *95CSU0601716B* | 24400 |  |  | 16.5 | 8.1 | 21400 |  |  | 16600 | 77.57% | 2.02 | Both | 508.3333 | 2.0333 | HRCU-A-CB (Split System: Heat Pump with Remote Outdoor Unit-Air-Source) | N/A
213778817 | Central Heat Pump | HEIL | HVH837GKA** |  |  | EA*4X36L21A*+WALLCON | *80CTL0451712B* | 31200 |  |  | 16.5 | 8.1 | 33400 |  |  | 24600 | 73.65% | 1.82 | Both | 650 | 2.6 | HRCU-A-CB (Split System: Heat Pump with Remote Outdoor Unit-Air-Source) | N/A
213780787 | Central Heat Pump | HEIL | HVH837GKA2* |  |  | EA*4X36L21A*+WALLCON | *97CMN0601714B* | 31200 |  |  | 16.5 | 8.1 | 33200 |  |  | 24600 | 74.1% | 1.82 | Both | 650 | 2.6 | HRCU-A-CB (Split System: Heat Pump with Remote Outdoor Unit-Air-Source) | N/A
213779057 | Central Heat Pump | HEIL | HVH837GKA** |  |  | EA*4X42L21A*+WALLCON | *80CTL0451712B* | 31600 |  |  | 16.5 | 8.1 | 33400 |  |  | 24800 | 74.25% | 1.84 | Both | 658.3333 | 2.6333 | HRCU-A-CB (Split System: Heat Pump with Remote Outdoor Unit-Air-Source) | N/A
213781027 | Central Heat Pump | HEIL | HVH837GKA2* |  |  | EA*4X42L21A*+WALLCON | *97CMN0601714B* | 31600 |  |  | 16.5 | 8.1 | 33200 |  |  | 24600 | 74.1% | 1.84 | Both | 658.3333 | 2.6333 | HRCU-A-CB (Split System: Heat Pump with Remote Outdoor Unit-Air-Source) | N/A
212988777 | Central Heat Pump | KEEPRITE | DLCURAH18ABK |  |  | EA*4X19L17A* | *95MSU0401712A* | 17700 |  |  | 16.5 | 8.1 | 17700 |  |  | 17900 | 101.1% | 2.16 | Both | 368.75 | 1.475 | HRCU-A-CB (Split System: Heat Pump with Remote Outdoor Unit-Air-Source) | N/A
213773092 | Central Heat Pump | KEEPRITE | CVH825GKA3* |  |  | EA*4X36L21A*+WALLCON | *95CSU0601716B* | 23600 |  |  | 16.5 | 8.1 | 21600 |  |  | 16700 | 77.31% | 1.92 | Both | 491.6667 | 1.9667 | HRCU-A-CB (Split System: Heat Pump with Remote Outdoor Unit-Air-Source) | N/A
213773112 | Central Heat Pump | KEEPRITE | CVH825GKA3* |  |  | EA*4X36L21A*+WALLCON | *97CMN0801714B* | 23600 |  |  | 16.5 | 8.1 | 21600 |  |  | 16700 | 77.31% | 1.92 | Both | 491.6667 | 1.9667 | HRCU-A-CB (Split System: Heat Pump with Remote Outdoor Unit-Air-Source) | N/A
210473014 | Central Heat Pump | KEEPRITE | CVH825GKA3* |  |  | EA*4X42L24A*+WALLCON | *80CSU1002120A* | 23800 |  |  | 16.5 | 8.1 | 21400 |  |  | 16600 | 77.57% | 1.94 | Both | 495.8333 | 1.9833 | HRCU-A-CB (Split System: Heat Pump with Remote Outdoor Unit-Air-Source) | N/A
214570495 | Central Heat Pump | KEEPRITE | CVH825GKA3* |  |  | EA*4X42L21A*+WALLCON | *80CTL0702120B* | 23800 |  |  | 16.5 | 8.1 | 21400 |  |  | 16600 | 77.57% | 1.96 | Both | 495.8333 | 1.9833 | HRCU-A-CB (Split System: Heat Pump with Remote Outdoor Unit-Air-Source) | N/A
213773632 | Central Heat Pump | KEEPRITE | CVH825GKA3* |  |  | EA*4X43L21A*+WALLCON | *97CMN0601714B* | 24200 |  |  | 16.5 | 8.1 | 21200 |  |  | 16700 | 78.77% | 2 | Both | 504.1667 | 2.0167 | HRCU-A-CB (Split System: Heat Pump with Remote Outdoor Unit-Air-Source) | N/A
213780692 | Central Heat Pump | KEEPRITE | CVH837GKA2* |  |  | EA*4X36L17A*+WALLCON | *97CMN0601714B* | 31200 |  |  | 16.5 | 8.1 | 33400 |  |  | 24600 | 73.65% | 1.82 | Both | 650 | 2.6 | HRCU-A-CB (Split System: Heat Pump with Remote Outdoor Unit-Air-Source) | N/A
213780702 | Central Heat Pump | KEEPRITE | CVH837GKA2* |  |  | EA*4X36L17A*+WALLCON | *97CMN0801714B* | 31400 |  |  | 16.5 | 8.1 | 33200 |  |  | 24400 | 73.49% | 1.82 | Both | 654.1667 | 2.6167 | HRCU-A-CB (Split System: Heat Pump with Remote Outdoor Unit-Air-Source) | N/A
213779152 | Central Heat Pump | KEEPRITE | CVH837GKA** |  |  | EA*4X42L21A*+WALLCON | *96CTN0601714B* | 31600 |  |  | 16.5 | 8.1 | 33200 |  |  | 24600 | 74.1% | 1.86 | Both | 658.3333 | 2.6333 | HRCU-A-CB (Split System: Heat Pump with Remote Outdoor Unit-Air-Source) | N/A
213779432 | Central Heat Pump | KEEPRITE | CVH837GKA** |  |  | EA*4X48L21A*+WALLCON | *97CMN0601714B* | 32000 |  |  | 16.5 | 8.1 | 32800 |  |  | 25200 | 76.83% | 1.94 | Both | 666.6667 | 2.6667 | HRCU-A-CB (Split System: Heat Pump with Remote Outdoor Unit-Air-Source) | N/A
214241833 | Central Heat Pump | KENMORE | (C,H,T)VH825GKA3* |  |  | EN(A,D,W)4X36L17**+WALLCON | *97CMN0801714B* | 23400 |  |  | 16.5 | 8.1 | 21600 |  |  | 16700 | 77.31% | 1.9 | Both | 487.5 | 1.95 | HRCU-A-CB (Split System: Heat Pump with Remote Outdoor Unit-Air-Source) | N/A
214570386 | Central Heat Pump | KENMORE | (C,H,T)VH825GKA3* |  |  | EA*4X36L21A*+WALLCON | *95CSU0802120B* | 23600 |  |  | 16.5 | 8.1 | 21400 |  |  | 16700 | 78.04% | 1.94 | Both | 491.6667 | 1.9667 | HRCU-A-CB (Split System: Heat Pump with Remote Outdoor Unit-Air-Source) | N/A
213773183 | Central Heat Pump | KENMORE | (C,H,T)VH825GKA3* |  |  | EA*4X37L17A*+WALLCON | *80CTL0701716B* | 24200 |  |  | 16.5 | 8.1 | 21400 |  |  | 16700 | 78.04% | 1.98 | Both | 504.1667 | 2.0167 | HRCU-A-CB (Split System: Heat Pump with Remote Outdoor Unit-Air-Source) | N/A
213779433 | Central Heat Pump | KENMORE | (C,H,T)VH837GKA** |  |  | EA*4X48L21A*+WALLCON | *97CMN0601714B* | 32000 |  |  | 16.5 | 8.1 | 32800 |  |  | 25200 | 76.83% | 1.94 | Both | 666.6667 | 2.6667 | HRCU-A-CB (Split System: Heat Pump with Remote Outdoor Unit-Air-Source) | N/A
213773034 | Central Heat Pump | TEMPSTAR | TVH825GKA3* |  |  | EA*4X36L17A*+WALLCON | *96CTN0801714B* | 23600 |  |  | 16.5 | 8.1 | 21600 |  |  | 16700 | 77.31% | 1.92 | Both | 491.6667 | 1.9667 | HRCU-A-CB (Split System: Heat Pump with Remote Outdoor Unit-Air-Source) | N/A
213773064 | Central Heat Pump | TEMPSTAR | TVH825GKA3* |  |  | EA*4X36L21A*+WALLCON | *80CTL0901716B* | 23600 |  |  | 16.5 | 8.1 | 21400 |  |  | 16600 | 77.57% | 1.94 | Both | 491.6667 | 1.9667 | HRCU-A-CB (Split System: Heat Pump with Remote Outdoor Unit-Air-Source) | N/A
210473324 | Central Heat Pump | TEMPSTAR | TVH825GKA3* |  |  | EA*4X48L21A*+WALLCON | *80CSU1002120A* | 24000 |  |  | 16.5 | 8.1 | 21000 |  |  | 16600 | 79.05% | 2 | Both | 500 | 2 | HRCU-A-CB (Split System: Heat Pump with Remote Outdoor Unit-Air-Source) | N/A
213773204 | Central Heat Pump | TEMPSTAR | TVH825GKA3* |  |  | EA*4X37L17A*+WALLCON | *95CSU0601716B* | 24200 |  |  | 16.5 | 8.1 | 21400 |  |  | 16700 | 78.04% | 1.98 | Both | 504.1667 | 2.0167 | HRCU-A-CB (Split System: Heat Pump with Remote Outdoor Unit-Air-Source) | N/A
213774574 | Central Heat Pump | TEMPSTAR | TVH825GKA3* |  |  | EHD4X48AAL+WALLCON | *80CTL0701412B* | 24400 |  |  | 16.5 | 8.1 | 21200 |  |  | 16600 | 78.3% | 2 | Both | 508.3333 | 2.0333 | HRCU-A-CB (Split System: Heat Pump with Remote Outdoor Unit-Air-Source) | N/A
213778794 | Central Heat Pump | TEMPSTAR | TVH837GKA** |  |  | EA*4X36L17A*+WALLCON | *97CMN0801714B* | 31400 |  |  | 16.5 | 8.1 | 33200 |  |  | 24400 | 73.49% | 1.82 | Both | 654.1667 | 2.6167 | HRCU-A-CB (Split System: Heat Pump with Remote Outdoor Unit-Air-Source) | N/A
213781064 | Central Heat Pump | TEMPSTAR | TVH837GKA2* |  |  | EA*4X42L21A*+WALLCON | *96CTN0601714B* | 31600 |  |  | 16.5 | 8.1 | 33200 |  |  | 24600 | 74.1% | 1.86 | Both | 658.3333 | 2.6333 | HRCU-A-CB (Split System: Heat Pump with Remote Outdoor Unit-Air-Source) | N/A
213773558 | Central Heat Pump | AIRQUEST | HVH825GKA3* |  |  | EA*4X42L24A*+WALLCON | *96CTN1202422B* | 23800 |  |  | 17 | 8.1 | 21400 |  |  | 16600 | 77.57% | 1.96 | Both | 495.8333 | 1.9833 | HRCU-A-CB (Split System: Heat Pump with Remote Outdoor Unit-Air-Source) | N/A
211244981 | Central Heat Pump | AIRQUEST | DLCURAH24ABK |  |  | EN(A,D,W)4X36L17** | *80ESU0401712A* | 24000 |  |  | 17 | 8.1 | 26000 |  |  | 23200 | 89.23% | 1.94 | Both | 500 | 2 | HRCU-A-CB (Split System: Heat Pump with Remote Outdoor Unit-Air-Source) | N/A
211245472 | Central Heat Pump | ARCOAIRE | DLCURAH24ABK |  |  | EN(A,D)4X36L21** | *80ESU0401712A* | 24000 |  |  | 17 | 8.1 | 26000 |  |  | 23200 | 89.23% | 1.92 | Both | 500 | 2 | HRCU-A-CB (Split System: Heat Pump with Remote Outdoor Unit-Air-Source) | N/A
214572498 | Central Heat Pump | CARRIER | 25VNA837A*030* |  |  | CAP**3621AL*+UI | 59MN7C060C21**20 | 31400 |  |  | 17 | 8.1 | 33200 |  |  | 24400 | 73.49% | 1.84 | Both | 654.1667 | 2.6167 | HRCU-A-CB (Split System: Heat Pump with Remote Outdoor Unit-Air-Source) | N/A
213780975 | Central Heat Pump | CARRIER | 25VNA837A*031* |  |  | CAP**4221AL*+UI | 58TN*B070C17**16 | 31400 |  |  | 17 | 8.1 | 33200 |  |  | 24400 | 73.49% | 1.86 | Both | 654.1667 | 2.6167 | HRCU-A-CB (Split System: Heat Pump with Remote Outdoor Unit-Air-Source) | N/A
211244547 | Central Heat Pump | COMFORTMAKER | DLCURAH24ABK |  |  | EN(A,D)4X30L17** | *80ESU0401712A* | 24000 |  |  | 17 | 8.1 | 26000 |  |  | 23200 | 89.23% | 1.94 | Both | 500 | 2 | HRCU-A-CB (Split System: Heat Pump with Remote Outdoor Unit-Air-Source) | N/A
212978217 | Central Heat Pump | HEIL | DLCURAH24ABK |  |  | EN(A,D,W)4X36L17** | *80MS(N,L)0701412A* | 23600 |  |  | 17 | 8.1 | 26000 |  |  | 24000 | 92.31% | 2 | Both | 491.6667 | 1.9667 | HRCU-A-CB (Split System: Heat Pump with Remote Outdoor Unit-Air-Source) | N/A
211245475 | Central Heat Pump | HEIL | DLCURAH24ABK |  |  | EN(A,D)4X36L21** | *80ESU0401712A* | 24000 |  |  | 17 | 8.1 | 26000 |  |  | 23200 | 89.23% | 1.92 | Both | 500 | 2 | HRCU-A-CB (Split System: Heat Pump with Remote Outdoor Unit-Air-Source) | N/A
213079196 | Central Heat Pump | HEIL | DLCURAH36ABK |  |  | EN(A,D)4X48L24** | *80MSU0601716A* | 35800 |  |  | 17 | 8.1 | 38000 |  |  | 34800 | 91.58% | 2 | Both | 745.8333 | 2.9833 | HRCU-A-CB (Split System: Heat Pump with Remote Outdoor Unit-Air-Source) | N/A
213779072 | Central Heat Pump | KEEPRITE | CVH837GKA** |  |  | EA*4X42L21A*+WALLCON | *80CTL0701716B* | 31400 |  |  | 17 | 8.1 | 33200 |  |  | 24400 | 73.49% | 1.86 | Both | 654.1667 | 2.6167 | HRCU-A-CB (Split System: Heat Pump with Remote Outdoor Unit-Air-Source) | N/A
213779074 | Central Heat Pump | TEMPSTAR | TVH837GKA** |  |  | EA*4X42L21A*+WALLCON | *80CTL0701716B* | 31400 |  |  | 17 | 8.1 | 33200 |  |  | 24400 | 73.49% | 1.86 | Both | 654.1667 | 2.6167 | HRCU-A-CB (Split System: Heat Pump with Remote Outdoor Unit-Air-Source) | N/A
212985946 | Central Heat Pump | AIRQUEST | DLCURAH18ABK |  |  | EN(A,D)4X24L14** | *96MSN0261410A* | 17300 |  |  | 20 | 8.1 | 18300 |  |  | 19200 | 104.9% | 2.3 | Both | 360.4167 | 1.4417 | HRCU-A-CB (Split System: Heat Pump with Remote Outdoor Unit-Air-Source) | N/A
213780108 | Central Heat Pump | AIRQUEST | HVH837GKA** |  |  | EHD4X42AAL+WALLCON | *96CTN0801714B* | 32400 |  |  | 16 | 8.1 | 33000 |  |  | 24800 | 75.15% | 1.92 | Both | 675 | 2.7 | HRCU-A-CB (Split System: Heat Pump with Remote Outdoor Unit-Air-Source) | N/A
213779996 | Central Heat Pump | BRYANT HEATING AND COOLING SYSTEMS | 288BNV037*0**A* |  |  | CSPH*4212AL*+UI | 88*TB48070C17*** | 32400 |  |  | 16 | 8.1 | 33200 |  |  | 24800 | 74.7% | 1.92 | Both | 675 | 2.7 | HRCU-A-CB (Split System: Heat Pump with Remote Outdoor Unit-Air-Source) | N/A
213782286 | Central Heat Pump | BRYANT HEATING AND COOLING SYSTEMS | 288BNV037*0**B* |  |  | CSPH*6012AL*+UI | 987MC42060C17*** | 32800 |  |  | 16 | 8.1 | 32400 |  |  | 25200 | 77.78% | 1.96 | Both | 683.3333 | 2.7333 | HRCU-A-CB (Split System: Heat Pump with Remote Outdoor Unit-Air-Source) | N/A
213781905 | Central Heat Pump | CARRIER | 25VNA837A*031* |  |  | CSPH*4212AL*+UI | 58TN*B070C17**16 | 32400 |  |  | 16 | 8.1 | 33200 |  |  | 24800 | 74.7% | 1.92 | Both | 675 | 2.7 | HRCU-A-CB (Split System: Heat Pump with Remote Outdoor Unit-Air-Source) | N/A
213780105 | Central Heat Pump | CARRIER | 25VNA837A*030* |  |  | CSPH*4212AL*+UI | 59TN6C080C17**14 | 32400 |  |  | 16 | 8.1 | 33000 |  |  | 24800 | 75.15% | 1.92 | Both | 675 | 2.7 | HRCU-A-CB (Split System: Heat Pump with Remote Outdoor Unit-Air-Source) | N/A
212987082 | Central Heat Pump | COMFORTMAKER | DLCURAH18ABK |  |  | EN(A,D)4X30L17** | *96MSN0601412A* | 17500 |  |  | 16 | 8.1 | 18000 |  |  | 18600 | 103.3% | 2.24 | Both | 364.5833 | 1.4583 | HRCU-A-CB (Split System: Heat Pump with Remote Outdoor Unit-Air-Source) | N/A
213782120 | Central Heat Pump | COMFORTMAKER | CVH837GKA2* |  |  | EHD4X48AAL+WALLCON | *95CSU0601716B* | 32400 |  |  | 16 | 8.1 | 33000 |  |  | 25000 | 75.76% | 1.94 | Both | 675 | 2.7 | HRCU-A-CB (Split System: Heat Pump with Remote Outdoor Unit-Air-Source) | N/A
210474598 | Central Heat Pump | DAY & NIGHT | CVH825GKA3* |  |  | EHD4X48AAL+WALLCON | *97CMN1002122A* | 24200 |  |  | 16 | 8.1 | 21200 |  |  | 16700 | 78.77% | 2.04 | Both | 504.1667 | 2.0167 | HRCU-A-CB (Split System: Heat Pump with Remote Outdoor Unit-Air-Source) | N/A
213781911 | Central Heat Pump | DAY & NIGHT | CVH837GKA2* |  |  | EHD4X42AAL+WALLCON | *80CTL0701716B* | 32400 |  |  | 16 | 8.1 | 33200 |  |  | 24800 | 74.7% | 1.92 | Both | 675 | 2.7 | HRCU-A-CB (Split System: Heat Pump with Remote Outdoor Unit-Air-Source) | N/A
213782122 | Central Heat Pump | KEEPRITE | CVH837GKA2* |  |  | EHD4X48AAL+WALLCON | *95CSU0601716B* | 32400 |  |  | 16 | 8.1 | 33000 |  |  | 25000 | 75.76% | 1.94 | Both | 675 | 2.7 | HRCU-A-CB (Split System: Heat Pump with Remote Outdoor Unit-Air-Source) | N/A
212983719 | Central Heat Pump | PAYNE HEATING AND COOLING | 38MURAQ18AB3* |  |  | CNPV*3014AL* | PG92MSAA36060A** | 17400 |  |  | 16 | 8.1 | 17900 |  |  | 18600 | 103.9% | 2.24 | Both | 362.5 | 1.45 | HRCU-A-CB (Split System: Heat Pump with Remote Outdoor Unit-Air-Source) | N/A
212987557 | Central Heat Pump | PAYNE HEATING AND COOLING | 38MURAQ18AB3* |  |  | CNPV*3017AL* | PG96MSAA48080B** | 17400 |  |  | 16 | 8.1 | 17900 |  |  | 18600 | 103.9% | 2.24 | Both | 362.5 | 1.45 | HRCU-A-CB (Split System: Heat Pump with Remote Outdoor Unit-Air-Source) | N/A
212985972 | Central Heat Pump | TEMPSTAR | DLCURAH18ABK |  |  | EN(A,D)4X30L14** | *96MSN0261410A* | 17500 |  |  | 16 | 8.1 | 18100 |  |  | 18800 | 103.9% | 2.26 | Both | 364.5833 | 1.4583 | HRCU-A-CB (Split System: Heat Pump with Remote Outdoor Unit-Air-Source) | N/A
213067289 | Central Heat Pump | ACIQ | HVH825GKA3* |  |  | EA*4X42L21A*+WALLCON | *97CMN1002122A* | 23800 |  |  | 16.5 | 8.1 | 21400 |  |  | 16600 | 77.57% | 1.96 | Both | 495.8333 | 1.9833 | HRCU-A-CB (Split System: Heat Pump with Remote Outdoor Unit-Air-Source) | N/A
213067374 | Central Heat Pump | ACIQ | HVH825GKA3* |  |  | EN(A,D,W)4X48L21**+WALLCON | *80CSU1002120A* | 24000 |  |  | 16.5 | 8.1 | 21400 |  |  | 16600 | 77.57% | 2 | Both | 500 | 2 | HRCU-A-CB (Split System: Heat Pump with Remote Outdoor Unit-Air-Source) | N/A
213067313 | Central Heat Pump | ACIQ | HVH825GKA3* |  |  | EA*4X43L21A*+WALLCON | *97CMN0801714A* | 24400 |  |  | 16.5 | 8.1 | 21200 |  |  | 16700 | 78.77% | 2.02 | Both | 508.3333 | 2.0333 | HRCU-A-CB (Split System: Heat Pump with Remote Outdoor Unit-Air-Source) | N/A
214571161 | Central Heat Pump | AIRQUEST | HVH825GKA3* |  |  | EN(A,D,W)4X42L21**+WALLCON | *95CSU0802120B* | 23800 |  |  | 16.5 | 8.1 | 21400 |  |  | 16700 | 78.04% | 1.96 | Both | 495.8333 | 1.9833 | HRCU-A-CB (Split System: Heat Pump with Remote Outdoor Unit-Air-Source) | N/A
210473065 | Central Heat Pump | AIRQUEST | HVH825GKA3* |  |  | EA*4X42L24A*+WALLCON | *96CTN1002122A* | 23800 |  |  | 16.5 | 8.1 | 21400 |  |  | 16600 | 77.57% | 1.96 | Both | 495.8333 | 1.9833 | HRCU-A-CB (Split System: Heat Pump with Remote Outdoor Unit-Air-Source) | N/A
214242198 | Central Heat Pump | AIRQUEST | HVH825GKA3* |  |  | EN(A,D,W)4X42L21**+WALLCON | *96CTN1002122B* | 23800 |  |  | 16.5 | 8.1 | 21400 |  |  | 16600 | 77.57% | 1.96 | Both | 495.8333 | 1.9833 | HRCU-A-CB (Split System: Heat Pump with Remote Outdoor Unit-Air-Source) | N/A
214571151 | Central Heat Pump | AIRQUEST | HVH825GKA3* |  |  | EN(A,D,W)4X42L21**+WALLCON | *80CTL0702120B* | 23800 |  |  | 16.5 | 8.1 | 21400 |  |  | 16700 | 78.04% | 1.96 | Both | 495.8333 | 1.9833 | HRCU-A-CB (Split System: Heat Pump with Remote Outdoor Unit-Air-Source) | N/A
214242068 | Central Heat Pump | AIRQUEST | HVH825GKA3* |  |  | END4X42L17**+WALLCON | *96CTN0601714B* | 23800 |  |  | 16.5 | 8.1 | 21400 |  |  | 16700 | 78.04% | 1.96 | Both | 495.8333 | 1.9833 | HRCU-A-CB (Split System: Heat Pump with Remote Outdoor Unit-Air-Source) | N/A
210473384 | Central Heat Pump | AIRQUEST | HVH825GKA3* |  |  | EA*4X48L21A*+WALLCON | *97CMN0801714A* | 24000 |  |  | 16.5 | 8.1 | 21000 |  |  | 16600 | 79.05% | 2 | Both | 500 | 2 | HRCU-A-CB (Split System: Heat Pump with Remote Outdoor Unit-Air-Source) | N/A
210474051 | Central Heat Pump | AIRQUEST | HVH825GKA3* |  |  | EN(A,D,W)4X48L21**+WALLCON | *97CMN0602120A* | 24000 |  |  | 16.5 | 8.1 | 21400 |  |  | 16700 | 78.04% | 2 | Both | 500 | 2 | HRCU-A-CB (Split System: Heat Pump with Remote Outdoor Unit-Air-Source) | N/A
214571241 | Central Heat Pump | AIRQUEST | HVH825GKA3* |  |  | EN(A,D,W)4X48L21**+WALLCON | *97CMN0602120B* | 24000 |  |  | 16.5 | 8.1 | 21400 |  |  | 16700 | 78.04% | 2 | Both | 500 | 2 | HRCU-A-CB (Split System: Heat Pump with Remote Outdoor Unit-Air-Source) | N/A
213773798 | Central Heat Pump | AIRQUEST | HVH825GKA3* |  |  | EA*4X48L21A*+WALLCON | *96CTN1002122B* | 24000 |  |  | 16.5 | 8.1 | 21000 |  |  | 16500 | 78.57% | 2.02 | Both | 500 | 2 | HRCU-A-CB (Split System: Heat Pump with Remote Outdoor Unit-Air-Source) | N/A
213772748 | Central Heat Pump | AIRQUEST | HVH825GKA3* |  |  | EA*4X25L17A*+WALLCON | *80CTL0901716B* | 24400 |  |  | 16.5 | 8.1 | 21200 |  |  | 16600 | 78.3% | 2 | Both | 508.3333 | 2.0333 | HRCU-A-CB (Split System: Heat Pump with Remote Outdoor Unit-Air-Source) | N/A
214239806 | Central Heat Pump | AIRQUEST | HVH837GKA** |  |  | EN(A,D,W)4X42L21**+WALLCON | *97CMN1002122B* | 31800 |  |  | 16.5 | 8.1 | 33000 |  |  | 24400 | 73.94% | 1.88 | Both | 662.5 | 2.65 | HRCU-A-CB (Split System: Heat Pump with Remote Outdoor Unit-Air-Source) | N/A
214239036 | Central Heat Pump | AIRQUEST | HVH837GKA2* |  |  | END4X42L17**+WALLCON | *96CTN0801714B* | 32000 |  |  | 16.5 | 8.1 | 33000 |  |  | 24800 | 75.15% | 1.9 | Both | 666.6667 | 2.6667 | HRCU-A-CB (Split System: Heat Pump with Remote Outdoor Unit-Air-Source) | N/A
212975489 | Central Heat Pump | ARCOAIRE | DLCURAH18ABK |  |  | EN(A,D)4X30L17** | *96VTN0601412B* | 17500 |  |  | 16.5 | 8.1 | 18000 |  |  | 18700 | 103.9% | 2.24 | Both | 364.5833 | 1.4583 | HRCU-A-CB (Split System: Heat Pump with Remote Outdoor Unit-Air-Source) | N/A
214571132 | Central Heat Pump | ARCOAIRE | HVH825GKA3* |  |  | EN(A,D)4X36L21**+WALLCON | *97CMN0802120B* | 23400 |  |  | 16.5 | 8.1 | 21600 |  |  | 16700 | 77.31% | 1.92 | Both | 487.5 | 1.95 | HRCU-A-CB (Split System: Heat Pump with Remote Outdoor Unit-Air-Source) | N/A
214241979 | Central Heat Pump | ARCOAIRE | HVH825GKA3* |  |  | EN(A,D)4X36L21**+WALLCON | *96CTN1002122B* | 23600 |  |  | 16.5 | 8.1 | 21400 |  |  | 16700 | 78.04% | 1.92 | Both | 491.6667 | 1.9667 | HRCU-A-CB (Split System: Heat Pump with Remote Outdoor Unit-Air-Source) | N/A
210473495 | Central Heat Pump | ARCOAIRE | HVH825GKA3* |  |  | EA*4X48L24A*+WALLCON | *97CMN1002122A* | 24200 |  |  | 16.5 | 8.1 | 21000 |  |  | 16500 | 78.57% | 2.02 | Both | 504.1667 | 2.0167 | HRCU-A-CB (Split System: Heat Pump with Remote Outdoor Unit-Air-Source) | N/A
213773839 | Central Heat Pump | ARCOAIRE | HVH825GKA3* |  |  | EA*4X48L24A*+WALLCON | *97CMN1002122B* | 24200 |  |  | 16.5 | 8.1 | 21000 |  |  | 16500 | 78.57% | 2.02 | Both | 504.1667 | 2.0167 | HRCU-A-CB (Split System: Heat Pump with Remote Outdoor Unit-Air-Source) | N/A
213773289 | Central Heat Pump | ARCOAIRE | HVH825GKA3* |  |  | EA*4X37L21A*+WALLCON | *80CTL0902120B* | 24400 |  |  | 16.5 | 8.1 | 21200 |  |  | 16600 | 78.3% | 2.02 | Both | 508.3333 | 2.0333 | HRCU-A-CB (Split System: Heat Pump with Remote Outdoor Unit-Air-Source) | N/A
214573402 | Central Heat Pump | ARCOAIRE | HVH837GKA** |  |  | EN(A,D,W)4X42L21**+WALLCON | *97CMN0602120B* | 31600 |  |  | 16.5 | 8.1 | 33200 |  |  | 24600 | 74.1% | 1.86 | Both | 658.3333 | 2.6333 | HRCU-A-CB (Split System: Heat Pump with Remote Outdoor Unit-Air-Source) | N/A
213780019 | Central Heat Pump | ARCOAIRE | HVH837GKA** |  |  | EHD4X42AAL+WALLCON | *80CTL0902120B* | 32400 |  |  | 16.5 | 8.1 | 32800 |  |  | 24600 | 75% | 1.94 | Both | 675 | 2.7 | HRCU-A-CB (Split System: Heat Pump with Remote Outdoor Unit-Air-Source) | N/A
213778999 | Central Heat Pump | ARCOAIRE | HVH837GKA** |  |  | EA*4X37L21A*+WALLCON | *97CMN0601714B* | 32600 |  |  | 16.5 | 8.1 | 33200 |  |  | 25400 | 76.51% | 1.94 | Both | 679.1667 | 2.7167 | HRCU-A-CB (Split System: Heat Pump with Remote Outdoor Unit-Air-Source) | N/A
213780199 | Central Heat Pump | ARCOAIRE | HVH837GKA** |  |  | EHD4X48AAL+WALLCON | *80CTL1352422B* | 32600 |  |  | 16.5 | 8.1 | 32600 |  |  | 24800 | 76.07% | 1.96 | Both | 679.1667 | 2.7167 | HRCU-A-CB (Split System: Heat Pump with Remote Outdoor Unit-Air-Source) | N/A
213780039 | Central Heat Pump | ARCOAIRE | HVH837GKA** |  |  | EHD4X42AAL+WALLCON | *80CTL1352422B* | 32600 |  |  | 16.5 | 8.1 | 33000 |  |  | 24600 | 74.55% | 1.96 | Both | 679.1667 | 2.7167 | HRCU-A-CB (Split System: Heat Pump with Remote Outdoor Unit-Air-Source) | N/A
213782329 | Central Heat Pump | ARCOAIRE | HVH837GKA2* |  |  | EHD4X60AAL+WALLCON | *96CTN0601714B* | 32800 |  |  | 16.5 | 8.1 | 32400 |  |  | 25000 | 77.16% | 1.96 | Both | 683.3333 | 2.7333 | HRCU-A-CB (Split System: Heat Pump with Remote Outdoor Unit-Air-Source) | N/A
210471325 | Central Heat Pump | ARCOAIRE | HVH837GKA2* |  |  | EHD4X60AAL+WALLCON | *97CMN0602120A* | 32800 |  |  | 16.5 | 8.1 | 32400 |  |  | 25200 | 77.78% | 1.98 | Both | 683.3333 | 2.7333 | HRCU-A-CB (Split System: Heat Pump with Remote Outdoor Unit-Air-Source) | N/A
212980002 | Central Heat Pump | BRYANT HEATING AND COOLING SYSTEMS | 38MURAQ18AB3* |  |  | CNPV*3017AL* | 8(0,1)*SB42090M17*** | 17700 |  |  | 16.5 | 8.1 | 18300 |  |  | 18600 | 101.6% | 2.24 | Both | 368.75 | 1.475 | HRCU-A-CB (Split System: Heat Pump with Remote Outdoor Unit-Air-Source) | N/A
214571199 | Central Heat Pump | BRYANT HEATING AND COOLING SYSTEMS | 288BNV025*0**C* |  |  | CNPV*4221AL*+UI | 986TD60080C21*** | 23800 |  |  | 16.5 | 8.1 | 21400 |  |  | 16600 | 77.57% | 1.96 | Both | 495.8333 | 1.9833 | HRCU-A-CB (Split System: Heat Pump with Remote Outdoor Unit-Air-Source) | N/A
210473381 | Central Heat Pump | BRYANT HEATING AND COOLING SYSTEMS | 288BNV025*0**C* |  |  | CAP**4821AL*+UI | 987MB42080C17*** | 24000 |  |  | 16.5 | 8.1 | 21000 |  |  | 16600 | 79.05% | 2 | Both | 500 | 2 | HRCU-A-CB (Split System: Heat Pump with Remote Outdoor Unit-Air-Source) | N/A
210474048 | Central Heat Pump | BRYANT HEATING AND COOLING SYSTEMS | 288BNV025*0**C* |  |  | CNPV*4821AL*+UI | 987MB60060C21*** | 24000 |  |  | 16.5 | 8.1 | 21400 |  |  | 16700 | 78.04% | 2 | Both | 500 | 2 | HRCU-A-CB (Split System: Heat Pump with Remote Outdoor Unit-Air-Source) | N/A
210473359 | Central Heat Pump | BRYANT HEATING AND COOLING SYSTEMS | 288BNV025*0**C* |  |  | CAP**4821AL*+UI | 986TC42080C17*** | 24000 |  |  | 16.5 | 8.1 | 21000 |  |  | 16600 | 79.05% | 2 | Both | 500 | 2 | HRCU-A-CB (Split System: Heat Pump with Remote Outdoor Unit-Air-Source) | N/A
210473502 | Central Heat Pump | BRYANT HEATING AND COOLING SYSTEMS | 288BNV025*0**C* |  |  | CAP**4824AL*+UI | 987MB66120C24*** | 24000 |  |  | 16.5 | 8.1 | 21000 |  |  | 16600 | 79.05% | 2.02 | Both | 500 | 2 | HRCU-A-CB (Split System: Heat Pump with Remote Outdoor Unit-Air-Source) | N/A
210474471 | Central Heat Pump | BRYANT HEATING AND COOLING SYSTEMS | 288BNV025*0**C* |  |  | CSPH*4812AL*+UI | 83*CA36040C17*** | 24200 |  |  | 16.5 | 8.1 | 21200 |  |  | 16600 | 78.3% | 2.02 | Both | 504.1667 | 2.0167 | HRCU-A-CB (Split System: Heat Pump with Remote Outdoor Unit-Air-Source) | N/A
214239594 | Central Heat Pump | BRYANT HEATING AND COOLING SYSTEMS | 288BNV037*0**A* |  |  | CNPV*3621AL*+UI | 987MC66100C21*** | 31400 |  |  | 16.5 | 8.1 | 33000 |  |  | 24000 | 72.73% | 1.82 | Both | 654.1667 | 2.6167 | HRCU-A-CB (Split System: Heat Pump with Remote Outdoor Unit-Air-Source) | N/A
214239714 | Central Heat Pump | BRYANT HEATING AND COOLING SYSTEMS | 288BNV037*0**A* |  |  | CNPV*4217AL*+UI | 986TD42080C17*** | 32000 |  |  | 16.5 | 8.1 | 33000 |  |  | 24800 | 75.15% | 1.9 | Both | 666.6667 | 2.6667 | HRCU-A-CB (Split System: Heat Pump with Remote Outdoor Unit-Air-Source) | N/A
213780116 | Central Heat Pump | BRYANT HEATING AND COOLING SYSTEMS | 288BNV037*0**A* |  |  | CSPH*4212AL*+UI | 986TD66100C21*** | 32600 |  |  | 16.5 | 8.1 | 33000 |  |  | 24600 | 74.55% | 1.94 | Both | 679.1667 | 2.7167 | HRCU-A-CB (Split System: Heat Pump with Remote Outdoor Unit-Air-Source) | N/A
213782056 | Central Heat Pump | BRYANT HEATING AND COOLING SYSTEMS | 288BNV037*0**B* |  |  | CSPH*4812AL*+UI | 88*TB36070C14*** | 32600 |  |  | 16.5 | 8.1 | 33200 |  |  | 25000 | 75.3% | 1.94 | Both | 679.1667 | 2.7167 | HRCU-A-CB (Split System: Heat Pump with Remote Outdoor Unit-Air-Source) | N/A
213782066 | Central Heat Pump | BRYANT HEATING AND COOLING SYSTEMS | 288BNV037*0**B* |  |  | CSPH*4812AL*+UI | 88*TB48070C17*** | 32600 |  |  | 16.5 | 8.1 | 33200 |  |  | 25000 | 75.3% | 1.94 | Both | 679.1667 | 2.7167 | HRCU-A-CB (Split System: Heat Pump with Remote Outdoor Unit-Air-Source) | N/A
213782186 | Central Heat Pump | BRYANT HEATING AND COOLING SYSTEMS | 288BNV037*0**B* |  |  | CSPH*4812AL*+UI | 986TD66100C21*** | 32600 |  |  | 16.5 | 8.1 | 33000 |  |  | 24800 | 75.15% | 1.96 | Both | 679.1667 | 2.7167 | HRCU-A-CB (Split System: Heat Pump with Remote Outdoor Unit-Air-Source) | N/A
213780176 | Central Heat Pump | BRYANT HEATING AND COOLING SYSTEMS | 288BNV037*0**A* |  |  | CSPH*4812AL*+UI | 88*TB60090C21*** | 32600 |  |  | 16.5 | 8.1 | 33000 |  |  | 24800 | 75.15% | 1.96 | Both | 679.1667 | 2.7167 | HRCU-A-CB (Split System: Heat Pump with Remote Outdoor Unit-Air-Source) | N/A
213780286 | Central Heat Pump | BRYANT HEATING AND COOLING SYSTEMS | 288BNV037*0**A* |  |  | CSPH*4812AL*+UI | 986TD66120C24*** | 32600 |  |  | 16.5 | 8.1 | 33000 |  |  | 24800 | 75.15% | 1.96 | Both | 679.1667 | 2.7167 | HRCU-A-CB (Split System: Heat Pump with Remote Outdoor Unit-Air-Source) | N/A
210471222 | Central Heat Pump | BRYANT HEATING AND COOLING SYSTEMS | 288BNV037*0**B* |  |  | CSPH*6012AL*+UI | 987MB42080C17*** | 32800 |  |  | 16.5 | 8.1 | 32600 |  |  | 25200 | 77.3% | 1.98 | Both | 683.3333 | 2.7333 | HRCU-A-CB (Split System: Heat Pump with Remote Outdoor Unit-Air-Source) | N/A
213780426 | Central Heat Pump | BRYANT HEATING AND COOLING SYSTEMS | 288BNV037*0**A* |  |  | CSPH*6012AL*+UI | 986TD42080C17*** | 32800 |  |  | 16.5 | 8.1 | 32200 |  |  | 25000 | 77.64% | 1.98 | Both | 683.3333 | 2.7333 | HRCU-A-CB (Split System: Heat Pump with Remote Outdoor Unit-Air-Source) | N/A
210471321 | Central Heat Pump | BRYANT HEATING AND COOLING SYSTEMS | 288BNV037*0**B* |  |  | CSPH*6012AL*+UI | 987MB60060C21*** | 32800 |  |  | 16.5 | 8.1 | 32400 |  |  | 25200 | 77.78% | 1.98 | Both | 683.3333 | 2.7333 | HRCU-A-CB (Split System: Heat Pump with Remote Outdoor Unit-Air-Source) | N/A
212978332 | Central Heat Pump | CARRIER | 38MURAQ18AB3* |  |  | CNPV*3014AL* | 58S(B,C)*B070M14**12 | 17400 |  |  | 16.5 | 8.1 | 18000 |  |  | 18700 | 103.9% | 2.26 | Both | 362.5 | 1.45 | HRCU-A-CB (Split System: Heat Pump with Remote Outdoor Unit-Air-Source) | N/A
214571198 | Central Heat Pump | CARRIER | 25VNA825A*032* |  |  | CNPV*4221AL*+UI | 59TN6C080C21**20 | 23800 |  |  | 16.5 | 8.1 | 21400 |  |  | 16600 | 77.57% | 1.96 | Both | 495.8333 | 1.9833 | HRCU-A-CB (Split System: Heat Pump with Remote Outdoor Unit-Air-Source) | N/A
210473347 | Central Heat Pump | CARRIER | 25VNA825A*032* |  |  | CAP**4821AL*+UI | 59TN6B060C17**14 | 24000 |  |  | 16.5 | 8.1 | 21000 |  |  | 16600 | 79.05% | 2 | Both | 500 | 2 | HRCU-A-CB (Split System: Heat Pump with Remote Outdoor Unit-Air-Source) | N/A
210473402 | Central Heat Pump | CARRIER | 25VNA825A*032* |  |  | CAP**4821AL*+UI | 59TN6B100C21**22 | 24000 |  |  | 16.5 | 8.1 | 21000 |  |  | 16500 | 78.57% | 2.02 | Both | 500 | 2 | HRCU-A-CB (Split System: Heat Pump with Remote Outdoor Unit-Air-Source) | N/A
210473512 | Central Heat Pump | CARRIER | 25VNA825A*032* |  |  | CAP**4824AL*+UI | 59TN6B100C21**22 | 24200 |  |  | 16.5 | 8.1 | 21000 |  |  | 16500 | 78.57% | 2.02 | Both | 504.1667 | 2.0167 | HRCU-A-CB (Split System: Heat Pump with Remote Outdoor Unit-Air-Source) | N/A
214238913 | Central Heat Pump | CARRIER | 25VNA837A*031* |  |  | CNPV*3621AL*+UI | 59MN7C100C21**22 | 31400 |  |  | 16.5 | 8.1 | 33000 |  |  | 24000 | 72.73% | 1.82 | Both | 654.1667 | 2.6167 | HRCU-A-CB (Split System: Heat Pump with Remote Outdoor Unit-Air-Source) | N/A
214238973 | Central Heat Pump | CARRIER | 25VNA837A*031* |  |  | CNPV*4217AL*+UI | 58TN*B070C17**16 | 32000 |  |  | 16.5 | 8.1 | 33000 |  |  | 24800 | 75.15% | 1.9 | Both | 666.6667 | 2.6667 | HRCU-A-CB (Split System: Heat Pump with Remote Outdoor Unit-Air-Source) | N/A
213780025 | Central Heat Pump | CARRIER | 25VNA837A*030* |  |  | CSPH*4212AL*+UI | 58TN*B110C21**20 | 32600 |  |  | 16.5 | 8.1 | 32800 |  |  | 24600 | 75% | 1.94 | Both | 679.1667 | 2.7167 | HRCU-A-CB (Split System: Heat Pump with Remote Outdoor Unit-Air-Source) | N/A
213780285 | Central Heat Pump | CARRIER | 25VNA837A*030* |  |  | CSPH*4812AL*+UI | 59TN6C120C24**22 | 32600 |  |  | 16.5 | 8.1 | 33000 |  |  | 24800 | 75.15% | 1.96 | Both | 679.1667 | 2.7167 | HRCU-A-CB (Split System: Heat Pump with Remote Outdoor Unit-Air-Source) | N/A
213781945 | Central Heat Pump | CARRIER | 25VNA837A*031* |  |  | CSPH*4212AL*+UI | 58TN*B135C24**22 | 32600 |  |  | 16.5 | 8.1 | 33000 |  |  | 24600 | 74.55% | 1.96 | Both | 679.1667 | 2.7167 | HRCU-A-CB (Split System: Heat Pump with Remote Outdoor Unit-Air-Source) | N/A
213782325 | Central Heat Pump | CARRIER | 25VNA837A*031* |  |  | CSPH*6012AL*+UI | 59TN6C060C17**14 | 32800 |  |  | 16.5 | 8.1 | 32400 |  |  | 25000 | 77.16% | 1.96 | Both | 683.3333 | 2.7333 | HRCU-A-CB (Split System: Heat Pump with Remote Outdoor Unit-Air-Source) | N/A
210471320 | Central Heat Pump | CARRIER | 25VNA837A*031* |  |  | CSPH*6012AL*+UI | 59MN7B060C21**20 | 32800 |  |  | 16.5 | 8.1 | 32400 |  |  | 25200 | 77.78% | 1.98 | Both | 683.3333 | 2.7333 | HRCU-A-CB (Split System: Heat Pump with Remote Outdoor Unit-Air-Source) | N/A
213773510 | Central Heat Pump | COMFORTMAKER | CVH825GKA3* |  |  | EA*4X42L24A*+WALLCON | *80CTL1102120B* | 23800 |  |  | 16.5 | 8.1 | 21400 |  |  | 16600 | 77.57% | 1.96 | Both | 495.8333 | 1.9833 | HRCU-A-CB (Split System: Heat Pump with Remote Outdoor Unit-Air-Source) | N/A
214242050 | Central Heat Pump | COMFORTMAKER | CVH825GKA3* |  |  | END4X42L17**+WALLCON | *97CMN0801714B* | 23800 |  |  | 16.5 | 8.1 | 21400 |  |  | 16700 | 78.04% | 1.96 | Both | 495.8333 | 1.9833 | HRCU-A-CB (Split System: Heat Pump with Remote Outdoor Unit-Air-Source) | N/A
210473430 | Central Heat Pump | COMFORTMAKER | CVH825GKA3* |  |  | EA*4X48L21A*+WALLCON | *97CMN0602120A* | 24000 |  |  | 16.5 | 8.1 | 21000 |  |  | 16600 | 79.05% | 2 | Both | 500 | 2 | HRCU-A-CB (Split System: Heat Pump with Remote Outdoor Unit-Air-Source) | N/A
210474086 | Central Heat Pump | COMFORTMAKER | CVH825GKA3* |  |  | EN(A,D)4X48L24**+WALLCON | *80CSU1002120A* | 24000 |  |  | 16.5 | 8.1 | 21400 |  |  | 16600 | 77.57% | 2 | Both | 500 | 2 | HRCU-A-CB (Split System: Heat Pump with Remote Outdoor Unit-Air-Source) | N/A
213773850 | Central Heat Pump | COMFORTMAKER | CVH825GKA3* |  |  | EA*4X48L24A*+WALLCON | *97CMN1202422B* | 24000 |  |  | 16.5 | 8.1 | 21000 |  |  | 16500 | 78.57% | 2.02 | Both | 500 | 2 | HRCU-A-CB (Split System: Heat Pump with Remote Outdoor Unit-Air-Source) | N/A
214239128 | Central Heat Pump | COMFORTMAKER | CVH837GKA2* |  |  | EN(A,D,W)4X42L21**+WALLCON | *97CMN1002122B* | 31800 |  |  | 16.5 | 8.1 | 33000 |  |  | 24400 | 73.94% | 1.88 | Both | 662.5 | 2.65 | HRCU-A-CB (Split System: Heat Pump with Remote Outdoor Unit-Air-Source) | N/A
213780010 | Central Heat Pump | COMFORTMAKER | CVH837GKA** |  |  | EHD4X42AAL+WALLCON | *80CTL0901716B* | 32200 |  |  | 16.5 | 8.1 | 33000 |  |  | 24800 | 75.15% | 1.94 | Both | 670.8333 | 2.6833 | HRCU-A-CB (Split System: Heat Pump with Remote Outdoor Unit-Air-Source) | N/A
213782000 | Central Heat Pump | COMFORTMAKER | CVH837GKA2* |  |  | EHD4X42AAL+WALLCON | *97CMN1202422B* | 32400 |  |  | 16.5 | 8.1 | 32800 |  |  | 24800 | 75.61% | 1.94 | Both | 675 | 2.7 | HRCU-A-CB (Split System: Heat Pump with Remote Outdoor Unit-Air-Source) | N/A
213782180 | Central Heat Pump | COMFORTMAKER | CVH837GKA2* |  |  | EHD4X48AAL+WALLCON | *96CTN0801714B* | 32600 |  |  | 16.5 | 8.1 | 33000 |  |  | 25000 | 75.76% | 1.94 | Both | 679.1667 | 2.7167 | HRCU-A-CB (Split System: Heat Pump with Remote Outdoor Unit-Air-Source) | N/A
213782100 | Central Heat Pump | COMFORTMAKER | CVH837GKA2* |  |  | EHD4X48AAL+WALLCON | *80CTL1102120B* | 32600 |  |  | 16.5 | 8.1 | 32800 |  |  | 24800 | 75.61% | 1.96 | Both | 679.1667 | 2.7167 | HRCU-A-CB (Split System: Heat Pump with Remote Outdoor Unit-Air-Source) | N/A
213780250 | Central Heat Pump | COMFORTMAKER | CVH837GKA** |  |  | EHD4X48AAL+WALLCON | *97CMN1202422B* | 32600 |  |  | 16.5 | 8.1 | 33000 |  |  | 24800 | 75.15% | 1.96 | Both | 679.1667 | 2.7167 | HRCU-A-CB (Split System: Heat Pump with Remote Outdoor Unit-Air-Source) | N/A
213782300 | Central Heat Pump | COMFORTMAKER | CVH837GKA2* |  |  | EHD4X60AAL+WALLCON | *97CMN0801714B* | 32800 |  |  | 16.5 | 8.1 | 32600 |  |  | 25000 | 76.69% | 1.96 | Both | 683.3333 | 2.7333 | HRCU-A-CB (Split System: Heat Pump with Remote Outdoor Unit-Air-Source) | N/A
210597500 | Central Heat Pump | COMFORTMAKER | CVH837GKA** |  |  | EHD4X60AAL+WALLCON | *80CSU0601716A* | 33000 |  |  | 16.5 | 8.1 | 32400 |  |  | 24800 | 76.54% | 1.98 | Both | 687.5 | 2.75 | HRCU-A-CB (Split System: Heat Pump with Remote Outdoor Unit-Air-Source) | N/A
212984223 | Central Heat Pump | DAY & NIGHT | DLCURAH18ABK |  |  | EN(A,D)4X30L17** | *92MSN0601714A* | 17700 |  |  | 16.5 | 8.1 | 18300 |  |  | 18600 | 101.6% | 2.24 | Both | 368.75 | 1.475 | HRCU-A-CB (Split System: Heat Pump with Remote Outdoor Unit-Air-Source) | N/A
214242191 | Central Heat Pump | DAY & NIGHT | CVH825GKA3* |  |  | EN(A,D,W)4X42L21**+WALLCON | *96CTN0801714B* | 23800 |  |  | 16.5 | 8.1 | 21400 |  |  | 16700 | 78.04% | 1.94 | Both | 495.8333 | 1.9833 | HRCU-A-CB (Split System: Heat Pump with Remote Outdoor Unit-Air-Source) | N/A
210473068 | Central Heat Pump | DAY & NIGHT | CVH825GKA3* |  |  | EA*4X42L24A*+WALLCON | *96CTN1002122A* | 23800 |  |  | 16.5 | 8.1 | 21400 |  |  | 16600 | 77.57% | 1.96 | Both | 495.8333 | 1.9833 | HRCU-A-CB (Split System: Heat Pump with Remote Outdoor Unit-Air-Source) | N/A
214570514 | Central Heat Pump | DAY & NIGHT | CVH825GKA3* |  |  | EA*4X42L21A*+WALLCON | *95CSU1002122B* | 23800 |  |  | 16.5 | 8.1 | 21400 |  |  | 16600 | 77.57% | 1.96 | Both | 495.8333 | 1.9833 | HRCU-A-CB (Split System: Heat Pump with Remote Outdoor Unit-Air-Source) | N/A
214239549 | Central Heat Pump | DAY & NIGHT | CVH837GKA** |  |  | EN(A,D)4X36L21**+WALLCON | *80CTL0902120B* | 31400 |  |  | 16.5 | 8.1 | 33000 |  |  | 24000 | 72.73% | 1.82 | Both | 654.1667 | 2.6167 | HRCU-A-CB (Split System: Heat Pump with Remote Outdoor Unit-Air-Source) | N/A
214239159 | Central Heat Pump | DAY & NIGHT | CVH837GKA2* |  |  | EN(A,D,W)4X42L21**+WALLCON | *96CTN1002122B* | 31800 |  |  | 16.5 | 8.1 | 33000 |  |  | 24400 | 73.94% | 1.88 | Both | 662.5 | 2.65 | HRCU-A-CB (Split System: Heat Pump with Remote Outdoor Unit-Air-Source) | N/A
214238979 | Central Heat Pump | DAY & NIGHT | CVH837GKA2* |  |  | END4X42L17**+WALLCON | *80CTL0701716B* | 32000 |  |  | 16.5 | 8.1 | 33000 |  |  | 24800 | 75.15% | 1.9 | Both | 666.6667 | 2.6667 | HRCU-A-CB (Split System: Heat Pump with Remote Outdoor Unit-Air-Source) | N/A
214239659 | Central Heat Pump | DAY & NIGHT | CVH837GKA** |  |  | END4X42L17**+WALLCON | *80CTL0701716B* | 32000 |  |  | 16.5 | 8.1 | 33000 |  |  | 24800 | 75.15% | 1.9 | Both | 666.6667 | 2.6667 | HRCU-A-CB (Split System: Heat Pump with Remote Outdoor Unit-Air-Source) | N/A
214239849 | Central Heat Pump | DAY & NIGHT | CVH837GKA** |  |  | EN(A,D,W)4X48L21**+WALLCON | *80CTL0451712B* | 32200 |  |  | 16.5 | 8.1 | 33200 |  |  | 25000 | 75.3% | 1.9 | Both | 670.8333 | 2.6833 | HRCU-A-CB (Split System: Heat Pump with Remote Outdoor Unit-Air-Source) | N/A
213782071 | Central Heat Pump | DAY & NIGHT | CVH837GKA2* |  |  | EHD4X48AAL+WALLCON | *80CTL0701716B* | 32600 |  |  | 16.5 | 8.1 | 33200 |  |  | 25000 | 75.3% | 1.94 | Both | 679.1667 | 2.7167 | HRCU-A-CB (Split System: Heat Pump with Remote Outdoor Unit-Air-Source) | N/A
213780271 | Central Heat Pump | DAY & NIGHT | CVH837GKA** |  |  | EHD4X48AAL+WALLCON | *96CTN0801714B* | 32600 |  |  | 16.5 | 8.1 | 33000 |  |  | 25000 | 75.76% | 1.94 | Both | 679.1667 | 2.7167 | HRCU-A-CB (Split System: Heat Pump with Remote Outdoor Unit-Air-Source) | N/A
213782031 | Central Heat Pump | DAY & NIGHT | CVH837GKA2* |  |  | EHD4X42AAL+WALLCON | *96CTN1002122B* | 32600 |  |  | 16.5 | 8.1 | 33000 |  |  | 24600 | 74.55% | 1.94 | Both | 679.1667 | 2.7167 | HRCU-A-CB (Split System: Heat Pump with Remote Outdoor Unit-Air-Source) | N/A
212989332 | Central Heat Pump | GRANDAIRE | WDLCURAH18ABK |  |  | WLNC304BA* | WFSU060B048B* | 17600 |  |  | 16.5 | 8.1 | 18100 |  |  | 28400 | 156.9% | 1.94 | Both | 366.6667 | 1.4667 | HRCU-A-CB (Split System: Heat Pump with Remote Outdoor Unit-Air-Source) | N/A
212978806 | Central Heat Pump | GRANDAIRE | WDLCURAH18ABK |  |  | WLNC304BA* | WFE*070B036C* | 17700 |  |  | 16.5 | 8.1 | 18200 |  |  | 28400 | 156% | 1.96 | Both | 368.75 | 1.475 | HRCU-A-CB (Split System: Heat Pump with Remote Outdoor Unit-Air-Source) | N/A
210472898 | Central Heat Pump | HEIL | HVH825GKA3* |  |  | EA*4X42L21A*+WALLCON | *96CTN0601714A* | 23600 |  |  | 16.5 | 8.1 | 21400 |  |  | 16700 | 78.04% | 1.94 | Both | 491.6667 | 1.9667 | HRCU-A-CB (Split System: Heat Pump with Remote Outdoor Unit-Air-Source) | N/A
213773487 | Central Heat Pump | HEIL | HVH825GKA3* |  |  | EA*4X42L21A*+WALLCON | *96CTN1002122B* | 23800 |  |  | 16.5 | 8.1 | 21400 |  |  | 16600 | 77.57% | 1.96 | Both | 495.8333 | 1.9833 | HRCU-A-CB (Split System: Heat Pump with Remote Outdoor Unit-Air-Source) | N/A
210472942 | Central Heat Pump | HEIL | HVH825GKA3* |  |  | EA*4X42L21A*+WALLCON | *97CMN1002122A* | 23800 |  |  | 16.5 | 8.1 | 21400 |  |  | 16600 | 77.57% | 1.96 | Both | 495.8333 | 1.9833 | HRCU-A-CB (Split System: Heat Pump with Remote Outdoor Unit-Air-Source) | N/A
210473525 | Central Heat Pump | HEIL | HVH825GKA3* |  |  | EA*4X48L24A*+WALLCON | *97CMN0602120A* | 24000 |  |  | 16.5 | 8.1 | 21000 |  |  | 16600 | 79.05% | 2 | Both | 500 | 2 | HRCU-A-CB (Split System: Heat Pump with Remote Outdoor Unit-Air-Source) | N/A
210473250 | Central Heat Pump | HEIL | HVH825GKA3* |  |  | EA*4X43L21A*+WALLCON | *97CMN0602120A* | 24400 |  |  | 16.5 | 8.1 | 21200 |  |  | 16700 | 78.77% | 2.02 | Both | 508.3333 | 2.0333 | HRCU-A-CB (Split System: Heat Pump with Remote Outdoor Unit-Air-Source) | N/A
213782077 | Central Heat Pump | HEIL | HVH837GKA2* |  |  | EHD4X48AAL+WALLCON | *80CTL0901716B* | 32400 |  |  | 16.5 | 8.1 | 33000 |  |  | 24800 | 75.15% | 1.96 | Both | 675 | 2.7 | HRCU-A-CB (Split System: Heat Pump with Remote Outdoor Unit-Air-Source) | N/A
213782097 | Central Heat Pump | HEIL | HVH837GKA2* |  |  | EHD4X48AAL+WALLCON | *80CTL1102120B* | 32600 |  |  | 16.5 | 8.1 | 32800 |  |  | 24800 | 75.61% | 1.96 | Both | 679.1667 | 2.7167 | HRCU-A-CB (Split System: Heat Pump with Remote Outdoor Unit-Air-Source) | N/A
213782197 | Central Heat Pump | HEIL | HVH837GKA2* |  |  | EHD4X48AAL+WALLCON | *96CTN1202422B* | 32600 |  |  | 16.5 | 8.1 | 33000 |  |  | 24800 | 75.15% | 1.96 | Both | 679.1667 | 2.7167 | HRCU-A-CB (Split System: Heat Pump with Remote Outdoor Unit-Air-Source) | N/A
213780177 | Central Heat Pump | HEIL | HVH837GKA** |  |  | EHD4X48AAL+WALLCON | *80CTL0902120B* | 32600 |  |  | 16.5 | 8.1 | 33000 |  |  | 24800 | 75.15% | 1.96 | Both | 679.1667 | 2.7167 | HRCU-A-CB (Split System: Heat Pump with Remote Outdoor Unit-Air-Source) | N/A
213782337 | Central Heat Pump | HEIL | HVH837GKA2* |  |  | EHD4X60AAL+WALLCON | *96CTN0801714B* | 32800 |  |  | 16.5 | 8.1 | 32200 |  |  | 25000 | 77.64% | 1.98 | Both | 683.3333 | 2.7333 | HRCU-A-CB (Split System: Heat Pump with Remote Outdoor Unit-Air-Source) | N/A
212980009 | Central Heat Pump | KEEPRITE | DLCURAH18ABK |  |  | EN(A,D)4X30L17** | *80MS(N,L)0901714A* | 17700 |  |  | 16.5 | 8.1 | 18300 |  |  | 18600 | 101.6% | 2.24 | Both | 368.75 | 1.475 | HRCU-A-CB (Split System: Heat Pump with Remote Outdoor Unit-Air-Source) | N/A
210473080 | Central Heat Pump | KEEPRITE | CVH825GKA3* |  |  | EA*4X42L24A*+WALLCON | *97CMN0602120A* | 23600 |  |  | 16.5 | 8.1 | 21400 |  |  | 16700 | 78.04% | 1.96 | Both | 491.6667 | 1.9667 | HRCU-A-CB (Split System: Heat Pump with Remote Outdoor Unit-Air-Source) | N/A
214571165 | Central Heat Pump | KEEPRITE | CVH825GKA3* |  |  | EN(A,D,W)4X42L21**+WALLCON | *95CSU0802120B* | 23800 |  |  | 16.5 | 8.1 | 21400 |  |  | 16700 | 78.04% | 1.96 | Both | 495.8333 | 1.9833 | HRCU-A-CB (Split System: Heat Pump with Remote Outdoor Unit-Air-Source) | N/A
210474088 | Central Heat Pump | KEEPRITE | CVH825GKA3* |  |  | EN(A,D)4X48L24**+WALLCON | *80CSU1002120A* | 24000 |  |  | 16.5 | 8.1 | 21400 |  |  | 16600 | 77.57% | 2 | Both | 500 | 2 | HRCU-A-CB (Split System: Heat Pump with Remote Outdoor Unit-Air-Source) | N/A
210473377 | Central Heat Pump | KEEPRITE | CVH825GKA3* |  |  | EA*4X48L21A*+WALLCON | *97CMN0601714A* | 24000 |  |  | 16.5 | 8.1 | 21000 |  |  | 16700 | 79.52% | 2 | Both | 500 | 2 | HRCU-A-CB (Split System: Heat Pump with Remote Outdoor Unit-Air-Source) | N/A
214242302 | Central Heat Pump | KEEPRITE | CVH825GKA3* |  |  | EN(A,D,W)4X48L21**+WALLCON | *96CTN0601714B* | 24000 |  |  | 16.5 | 8.1 | 21400 |  |  | 16600 | 77.57% | 2 | Both | 500 | 2 | HRCU-A-CB (Split System: Heat Pump with Remote Outdoor Unit-Air-Source) | N/A
210474566 | Central Heat Pump | KEEPRITE | CVH825GKA3* |  |  | EHD4X48AAL+WALLCON | *96CTN1202422A* | 24200 |  |  | 16.5 | 8.1 | 21200 |  |  | 16600 | 78.3% | 2.02 | Both | 504.1667 | 2.0167 | HRCU-A-CB (Split System: Heat Pump with Remote Outdoor Unit-Air-Source) | N/A
213773292 | Central Heat Pump | KEEPRITE | CVH825GKA3* |  |  | EA*4X37L21A*+WALLCON | *80CTL0902120B* | 24400 |  |  | 16.5 | 8.1 | 21200 |  |  | 16600 | 78.3% | 2.02 | Both | 508.3333 | 2.0333 | HRCU-A-CB (Split System: Heat Pump with Remote Outdoor Unit-Air-Source) | N/A
213773642 | Central Heat Pump | KEEPRITE | CVH825GKA3* |  |  | EA*4X43L21A*+WALLCON | *97CMN0801714B* | 24400 |  |  | 16.5 | 8.1 | 21200 |  |  | 16600 | 78.3% | 2.02 | Both | 508.3333 | 2.0333 | HRCU-A-CB (Split System: Heat Pump with Remote Outdoor Unit-Air-Source) | N/A
213782042 | Central Heat Pump | KEEPRITE | CVH837GKA2* |  |  | EHD4X42AAL+WALLCON | *96CTN1202422B* | 32600 |  |  | 16.5 | 8.1 | 33000 |  |  | 24600 | 74.55% | 1.94 | Both | 679.1667 | 2.7167 | HRCU-A-CB (Split System: Heat Pump with Remote Outdoor Unit-Air-Source) | N/A
213780182 | Central Heat Pump | KEEPRITE | CVH837GKA** |  |  | EHD4X48AAL+WALLCON | *80CTL0902120B* | 32600 |  |  | 16.5 | 8.1 | 33000 |  |  | 24800 | 75.15% | 1.96 | Both | 679.1667 | 2.7167 | HRCU-A-CB (Split System: Heat Pump with Remote Outdoor Unit-Air-Source) | N/A
213782112 | Central Heat Pump | KEEPRITE | CVH837GKA2* |  |  | EHD4X48AAL+WALLCON | *80CTL1352422B* | 32600 |  |  | 16.5 | 8.1 | 32600 |  |  | 24800 | 76.07% | 1.96 | Both | 679.1667 | 2.7167 | HRCU-A-CB (Split System: Heat Pump with Remote Outdoor Unit-Air-Source) | N/A
213782192 | Central Heat Pump | KEEPRITE | CVH837GKA2* |  |  | EHD4X48AAL+WALLCON | *96CTN1002122B* | 32600 |  |  | 16.5 | 8.1 | 33000 |  |  | 24800 | 75.15% | 1.96 | Both | 679.1667 | 2.7167 | HRCU-A-CB (Split System: Heat Pump with Remote Outdoor Unit-Air-Source) | N/A
210597502 | Central Heat Pump | KEEPRITE | CVH837GKA** |  |  | EHD4X60AAL+WALLCON | *80CSU0601716A* | 33000 |  |  | 16.5 | 8.1 | 32400 |  |  | 24800 | 76.54% | 1.98 | Both | 687.5 | 2.75 | HRCU-A-CB (Split System: Heat Pump with Remote Outdoor Unit-Air-Source) | N/A
214571156 | Central Heat Pump | KENMORE | (C,H,T)VH825GKA3* |  |  | EN(A,D,W)4X42L21**+WALLCON | *80CTL0702120B* | 23800 |  |  | 16.5 | 8.1 | 21400 |  |  | 16700 | 78.04% | 1.96 | Both | 495.8333 | 1.9833 | HRCU-A-CB (Split System: Heat Pump with Remote Outdoor Unit-Air-Source) | N/A
210473532 | Central Heat Pump | KENMORE | (C,H,T)VH825GKA3* |  |  | EA*4X48L24A*+WALLCON | *97CMN0602120A* | 24000 |  |  | 16.5 | 8.1 | 21000 |  |  | 16600 | 79.05% | 2 | Both | 500 | 2 | HRCU-A-CB (Split System: Heat Pump with Remote Outdoor Unit-Air-Source) | N/A
210473400 | Central Heat Pump | KENMORE | (C,H,T)VH825GKA3* |  |  | EA*4X48L21A*+WALLCON | *97CMN1002122A* | 24000 |  |  | 16.5 | 8.1 | 21000 |  |  | 16500 | 78.57% | 2.02 | Both | 500 | 2 | HRCU-A-CB (Split System: Heat Pump with Remote Outdoor Unit-Air-Source) | N/A
210473180 | Central Heat Pump | KENMORE | (C,H,T)VH825GKA3* |  |  | EA*4X43L21A*+WALLCON | *96CTN0601714A* | 24400 |  |  | 16.5 | 8.1 | 21200 |  |  | 16700 | 78.77% | 2.02 | Both | 508.3333 | 2.0333 | HRCU-A-CB (Split System: Heat Pump with Remote Outdoor Unit-Air-Source) | N/A
210473191 | Central Heat Pump | KENMORE | (C,H,T)VH825GKA3* |  |  | EA*4X43L21A*+WALLCON | *96CTN0801714A* | 24400 |  |  | 16.5 | 8.1 | 21200 |  |  | 16700 | 78.77% | 2.02 | Both | 508.3333 | 2.0333 | HRCU-A-CB (Split System: Heat Pump with Remote Outdoor Unit-Air-Source) | N/A
213773363 | Central Heat Pump | KENMORE | (C,H,T)VH825GKA3* |  |  | EA*4X37L21A*+WALLCON | *96CTN0801714B* | 24400 |  |  | 16.5 | 8.1 | 21200 |  |  | 16600 | 78.3% | 2.02 | Both | 508.3333 | 2.0333 | HRCU-A-CB (Split System: Heat Pump with Remote Outdoor Unit-Air-Source) | N/A
214238921 | Central Heat Pump | KENMORE | (C,H,T)VH837GKA2* |  |  | EN(A,D)4X36L21**+WALLCON | *97CMN1002122B* | 31400 |  |  | 16.5 | 8.1 | 33000 |  |  | 24000 | 72.73% | 1.82 | Both | 654.1667 | 2.6167 | HRCU-A-CB (Split System: Heat Pump with Remote Outdoor Unit-Air-Source) | N/A
214239811 | Central Heat Pump | KENMORE | (C,H,T)VH837GKA** |  |  | EN(A,D,W)4X42L21**+WALLCON | *97CMN1002122B* | 31800 |  |  | 16.5 | 8.1 | 33000 |  |  | 24400 | 73.94% | 1.88 | Both | 662.5 | 2.65 | HRCU-A-CB (Split System: Heat Pump with Remote Outdoor Unit-Air-Source) | N/A
214239841 | Central Heat Pump | KENMORE | (C,H,T)VH837GKA** |  |  | EN(A,D,W)4X42L21**+WALLCON | *96CTN1002122B* | 31800 |  |  | 16.5 | 8.1 | 33000 |  |  | 24400 | 73.94% | 1.88 | Both | 662.5 | 2.65 | HRCU-A-CB (Split System: Heat Pump with Remote Outdoor Unit-Air-Source) | N/A
213780183 | Central Heat Pump | KENMORE | (C,H,T)VH837GKA** |  |  | EHD4X48AAL+WALLCON | *80CTL0902120B* | 32600 |  |  | 16.5 | 8.1 | 33000 |  |  | 24800 | 75.15% | 1.96 | Both | 679.1667 | 2.7167 | HRCU-A-CB (Split System: Heat Pump with Remote Outdoor Unit-Air-Source) | N/A
213780433 | Central Heat Pump | KENMORE | (C,H,T)VH837GKA** |  |  | EHD4X60AAL+WALLCON | *96CTN0801714B* | 32800 |  |  | 16.5 | 8.1 | 32200 |  |  | 25000 | 77.64% | 1.98 | Both | 683.3333 | 2.7333 | HRCU-A-CB (Split System: Heat Pump with Remote Outdoor Unit-Air-Source) | N/A
213782323 | Central Heat Pump | KENMORE | (C,H,T)VH837GKA2* |  |  | EHD4X60AAL+WALLCON | *97CMN1202422B* | 33000 |  |  | 16.5 | 8.1 | 32200 |  |  | 24800 | 77.02% | 2 | Both | 687.5 | 2.75 | HRCU-A-CB (Split System: Heat Pump with Remote Outdoor Unit-Air-Source) | N/A
212984219 | Central Heat Pump | PAYNE HEATING AND COOLING | 38MURAQ18AB3* |  |  | CNPV*3017AL* | PG92MSAA42060B** | 17700 |  |  | 16.5 | 8.1 | 18300 |  |  | 18600 | 101.6% | 2.24 | Both | 368.75 | 1.475 | HRCU-A-CB (Split System: Heat Pump with Remote Outdoor Unit-Air-Source) | N/A
212970964 | Central Heat Pump | TEMPSTAR | DLCURAH18ABK |  |  | EN(A,D)4X30L17** | *80VTL0451412B* | 17400 |  |  | 16.5 | 8.1 | 17900 |  |  | 18600 | 103.9% | 2.24 | Both | 362.5 | 1.45 | HRCU-A-CB (Split System: Heat Pump with Remote Outdoor Unit-Air-Source) | N/A
210474013 | Central Heat Pump | TEMPSTAR | TVH825GKA3* |  |  | EN(A,D,W)4X48L21**+WALLCON | *97CMN0801714A* | 24000 |  |  | 16.5 | 8.1 | 21400 |  |  | 16700 | 78.04% | 2 | Both | 500 | 2 | HRCU-A-CB (Split System: Heat Pump with Remote Outdoor Unit-Air-Source) | N/A
214239632 | Central Heat Pump | TEMPSTAR | TVH837GKA** |  |  | EN(A,D)4X36L21**+WALLCON | *96CTN1002122B* | 31400 |  |  | 16.5 | 8.1 | 33000 |  |  | 24000 | 72.73% | 1.82 | Both | 654.1667 | 2.6167 | HRCU-A-CB (Split System: Heat Pump with Remote Outdoor Unit-Air-Source) | N/A
214239022 | Central Heat Pump | TEMPSTAR | TVH837GKA2* |  |  | END4X42L17**+WALLCON | *97CMN0801714B* | 32000 |  |  | 16.5 | 8.1 | 33200 |  |  | 24800 | 74.7% | 1.88 | Both | 666.6667 | 2.6667 | HRCU-A-CB (Split System: Heat Pump with Remote Outdoor Unit-Air-Source) | N/A
213780034 | Central Heat Pump | TEMPSTAR | TVH837GKA** |  |  | EHD4X42AAL+WALLCON | *80CTL1102120B* | 32600 |  |  | 16.5 | 8.1 | 32800 |  |  | 24600 | 75% | 1.94 | Both | 679.1667 | 2.7167 | HRCU-A-CB (Split System: Heat Pump with Remote Outdoor Unit-Air-Source) | N/A
213782204 | Central Heat Pump | TEMPSTAR | TVH837GKA2* |  |  | EHD4X48AAL+WALLCON | *96CTN1202422B* | 32600 |  |  | 16.5 | 8.1 | 33000 |  |  | 24800 | 75.15% | 1.96 | Both | 679.1667 | 2.7167 | HRCU-A-CB (Split System: Heat Pump with Remote Outdoor Unit-Air-Source) | N/A
210471209 | Central Heat Pump | TEMPSTAR | TVH837GKA2* |  |  | EHD4X60AAL+WALLCON | *96CTN0801714A* | 32800 |  |  | 16.5 | 8.1 | 32600 |  |  | 25200 | 77.3% | 1.98 | Both | 683.3333 | 2.7333 | HRCU-A-CB (Split System: Heat Pump with Remote Outdoor Unit-Air-Source) | N/A
213780314 | Central Heat Pump | TEMPSTAR | TVH837GKA** |  |  | EHD4X60AAL+WALLCON | *80CTL0701412B* | 32800 |  |  | 16.5 | 8.1 | 32400 |  |  | 25600 | 79.01% | 2 | Both | 683.3333 | 2.7333 | HRCU-A-CB (Split System: Heat Pump with Remote Outdoor Unit-Air-Source) | N/A
213780414 | Central Heat Pump | TEMPSTAR | TVH837GKA** |  |  | EHD4X60AAL+WALLCON | *97CMN1202422B* | 33000 |  |  | 16.5 | 8.1 | 32200 |  |  | 24800 | 77.02% | 2 | Both | 687.5 | 2.75 | HRCU-A-CB (Split System: Heat Pump with Remote Outdoor Unit-Air-Source) | N/A
213067689 | Central Heat Pump | ACIQ | HVH837GKA** |  |  | EA*4X60L24A*+WALLCON | *80CSU1002120A* | 32800 |  |  | 17 | 8.1 | 32000 |  |  | 24800 | 77.5% | 1.96 | Both | 683.3333 | 2.7333 | HRCU-A-CB (Split System: Heat Pump with Remote Outdoor Unit-Air-Source) | N/A
210472845 | Central Heat Pump | AIRQUEST | HVH825GKA3* |  |  | EA*4X42L21A*+WALLCON | *80CSU0401712A* | 23800 |  |  | 17 | 8.1 | 21400 |  |  | 16600 | 77.57% | 1.96 | Both | 495.8333 | 1.9833 | HRCU-A-CB (Split System: Heat Pump with Remote Outdoor Unit-Air-Source) | N/A
210473032 | Central Heat Pump | AIRQUEST | HVH825GKA3* |  |  | EA*4X42L24A*+WALLCON | *96CTN1202422A* | 23800 |  |  | 17 | 8.1 | 21400 |  |  | 16600 | 77.57% | 1.96 | Both | 495.8333 | 1.9833 | HRCU-A-CB (Split System: Heat Pump with Remote Outdoor Unit-Air-Source) | N/A
214242218 | Central Heat Pump | AIRQUEST | HVH825GKA3* |  |  | EN(A,D,W)4X48L21**+WALLCON | *80CTL0701716B* | 24000 |  |  | 17 | 8.1 | 21400 |  |  | 16600 | 77.57% | 2 | Both | 500 | 2 | HRCU-A-CB (Split System: Heat Pump with Remote Outdoor Unit-Air-Source) | N/A
214242328 | Central Heat Pump | AIRQUEST | HVH825GKA3* |  |  | EN(A,D)4X48L24**+WALLCON | *80CTL0902120B* | 24200 |  |  | 17 | 8.1 | 21200 |  |  | 16600 | 78.3% | 2 | Both | 504.1667 | 2.0167 | HRCU-A-CB (Split System: Heat Pump with Remote Outdoor Unit-Air-Source) | N/A
210473930 | Central Heat Pump | AIRQUEST | HVH825GKA3* |  |  | EN(A,D,W)4X48L21**+WALLCON | *80CSU0601716A* | 24200 |  |  | 17 | 8.1 | 21400 |  |  | 16600 | 77.57% | 2 | Both | 504.1667 | 2.0167 | HRCU-A-CB (Split System: Heat Pump with Remote Outdoor Unit-Air-Source) | N/A
214571221 | Central Heat Pump | AIRQUEST | HVH825GKA3* |  |  | EN(A,D,W)4X48L21**+WALLCON | *95CSU0802120B* | 24200 |  |  | 17 | 8.1 | 21400 |  |  | 16600 | 77.57% | 2 | Both | 504.1667 | 2.0167 | HRCU-A-CB (Split System: Heat Pump with Remote Outdoor Unit-Air-Source) | N/A
214574491 | Central Heat Pump | AIRQUEST | HVH837GKA2* |  |  | EN(A,D)4X36L21**+WALLCON | *97CMN0802120B* | 31400 |  |  | 17 | 8.1 | 33200 |  |  | 24200 | 72.89% | 1.82 | Both | 654.1667 | 2.6167 | HRCU-A-CB (Split System: Heat Pump with Remote Outdoor Unit-Air-Source) | N/A
214573331 | Central Heat Pump | AIRQUEST | HVH837GKA** |  |  | EN(A,D)4X36L21**+WALLCON | *95CSU1002122B* | 31400 |  |  | 17 | 8.1 | 33000 |  |  | 24000 | 72.73% | 1.84 | Both | 654.1667 | 2.6167 | HRCU-A-CB (Split System: Heat Pump with Remote Outdoor Unit-Air-Source) | N/A
214573631 | Central Heat Pump | AIRQUEST | HVH837GKA2* |  |  | EA*4X36L21A*+WALLCON | *95CSU1002122B* | 31600 |  |  | 17 | 8.1 | 32800 |  |  | 24200 | 73.78% | 1.86 | Both | 658.3333 | 2.6333 | HRCU-A-CB (Split System: Heat Pump with Remote Outdoor Unit-Air-Source) | N/A
213780998 | Central Heat Pump | AIRQUEST | HVH837GKA2* |  |  | EA*4X42L21A*+WALLCON | *80CTL0902120B* | 31800 |  |  | 17 | 8.1 | 32800 |  |  | 24200 | 73.78% | 1.88 | Both | 662.5 | 2.65 | HRCU-A-CB (Split System: Heat Pump with Remote Outdoor Unit-Air-Source) | N/A
213779238 | Central Heat Pump | AIRQUEST | HVH837GKA** |  |  | EA*4X42L24A*+WALLCON | *96CTN1202422B* | 31800 |  |  | 17 | 8.1 | 33000 |  |  | 24200 | 73.33% | 1.88 | Both | 662.5 | 2.65 | HRCU-A-CB (Split System: Heat Pump with Remote Outdoor Unit-Air-Source) | N/A
213779378 | Central Heat Pump | AIRQUEST | HVH837GKA** |  |  | EA*4X48L21A*+WALLCON | *80CTL0701716B* | 32200 |  |  | 17 | 8.1 | 32600 |  |  | 25000 | 76.69% | 1.96 | Both | 670.8333 | 2.6833 | HRCU-A-CB (Split System: Heat Pump with Remote Outdoor Unit-Air-Source) | N/A
210470257 | Central Heat Pump | AIRQUEST | HVH837GKA2* |  |  | EA*4X60L24A*+WALLCON | *80CSU1002120A* | 32800 |  |  | 17 | 8.1 | 32000 |  |  | 24800 | 77.5% | 1.96 | Both | 683.3333 | 2.7333 | HRCU-A-CB (Split System: Heat Pump with Remote Outdoor Unit-Air-Source) | N/A
214573612 | Central Heat Pump | ARCOAIRE | HVH837GKA2* |  |  | EA*4X36L21A*+WALLCON | *80CTL0702120B* | 31400 |  |  | 17 | 8.1 | 33000 |  |  | 24200 | 73.33% | 1.86 | Both | 654.1667 | 2.6167 | HRCU-A-CB (Split System: Heat Pump with Remote Outdoor Unit-Air-Source) | N/A
213779099 | Central Heat Pump | ARCOAIRE | HVH837GKA** |  |  | EA*4X42L21A*+WALLCON | *80CTL1102120B* | 31800 |  |  | 17 | 8.1 | 32800 |  |  | 24200 | 73.78% | 1.88 | Both | 662.5 | 2.65 | HRCU-A-CB (Split System: Heat Pump with Remote Outdoor Unit-Air-Source) | N/A
213779529 | Central Heat Pump | ARCOAIRE | HVH837GKA** |  |  | EA*4X48L24A*+WALLCON | *97CMN1202422B* | 32200 |  |  | 17 | 8.1 | 32600 |  |  | 24800 | 76.07% | 1.98 | Both | 670.8333 | 2.6833 | HRCU-A-CB (Split System: Heat Pump with Remote Outdoor Unit-Air-Source) | N/A
213779699 | Central Heat Pump | ARCOAIRE | HVH837GKA** |  |  | EA*4X61L21A*+WALLCON | *97CMN0801714B* | 33000 |  |  | 17 | 8.1 | 32200 |  |  | 25000 | 77.64% | 1.96 | Both | 687.5 | 2.75 | HRCU-A-CB (Split System: Heat Pump with Remote Outdoor Unit-Air-Source) | N/A
213780746 | Central Heat Pump | BRYANT HEATING AND COOLING SYSTEMS | 288BNV037*0**B* |  |  | CAP**3621AL*+UI | 88*TB48090C17*** | 31600 |  |  | 17 | 8.1 | 33000 |  |  | 24200 | 73.33% | 1.84 | Both | 658.3333 | 2.6333 | HRCU-A-CB (Split System: Heat Pump with Remote Outdoor Unit-Air-Source) | N/A
214572509 | Central Heat Pump | BRYANT HEATING AND COOLING SYSTEMS | 288BNV037*0**A* |  |  | CAP**3621AL*+UI | 987MC60080C21*** | 31600 |  |  | 17 | 8.1 | 33000 |  |  | 24200 | 73.33% | 1.86 | Both | 658.3333 | 2.6333 | HRCU-A-CB (Split System: Heat Pump with Remote Outdoor Unit-Air-Source) | N/A
213778846 | Central Heat Pump | BRYANT HEATING AND COOLING SYSTEMS | 288BNV037*0**A* |  |  | CAP**3621AL*+UI | 88*TB60090C21*** | 31600 |  |  | 17 | 8.1 | 32800 |  |  | 24200 | 73.78% | 1.86 | Both | 658.3333 | 2.6333 | HRCU-A-CB (Split System: Heat Pump with Remote Outdoor Unit-Air-Source) | N/A
210470158 | Central Heat Pump | BRYANT HEATING AND COOLING SYSTEMS | 288BNV037*0**B* |  |  | CAP**4221AL*+UI | 83*CA60100C21*** | 31800 |  |  | 17 | 8.1 | 33200 |  |  | 24400 | 73.49% | 1.88 | Both | 662.5 | 2.65 | HRCU-A-CB (Split System: Heat Pump with Remote Outdoor Unit-Air-Source) | N/A
213779226 | Central Heat Pump | BRYANT HEATING AND COOLING SYSTEMS | 288BNV037*0**A* |  |  | CAP**4224AL*+UI | 986TD66100C21*** | 31800 |  |  | 17 | 8.1 | 33000 |  |  | 24200 | 73.33% | 1.88 | Both | 662.5 | 2.65 | HRCU-A-CB (Split System: Heat Pump with Remote Outdoor Unit-Air-Source) | N/A
213781296 | Central Heat Pump | BRYANT HEATING AND COOLING SYSTEMS | 288BNV037*0**B* |  |  | CAP**4821AL*+UI | 88*TB48090C17*** | 32400 |  |  | 17 | 8.1 | 32600 |  |  | 25000 | 76.69% | 1.96 | Both | 675 | 2.7 | HRCU-A-CB (Split System: Heat Pump with Remote Outdoor Unit-Air-Source) | N/A
213781596 | Central Heat Pump | BRYANT HEATING AND COOLING SYSTEMS | 288BNV037*0**B* |  |  | CAP**6121AL*+UI | 987MC42060C17*** | 33000 |  |  | 17 | 8.1 | 32200 |  |  | 25200 | 78.26% | 1.94 | Both | 687.5 | 2.75 | HRCU-A-CB (Split System: Heat Pump with Remote Outdoor Unit-Air-Source) | N/A
213773825 | Central Heat Pump | CARRIER | 25VNA825A*032* |  |  | CAP**4824AL*+UI | 58TN*B135C24**22 | 24200 |  |  | 17 | 8.1 | 21000 |  |  | 16500 | 78.57% | 2.02 | Both | 504.1667 | 2.0167 | HRCU-A-CB (Split System: Heat Pump with Remote Outdoor Unit-Air-Source) | N/A
213778925 | Central Heat Pump | CARRIER | 25VNA837A*030* |  |  | CAP**3621AL*+UI | 59TN6C100C21**22 | 31600 |  |  | 17 | 8.1 | 32800 |  |  | 24200 | 73.78% | 1.86 | Both | 658.3333 | 2.6333 | HRCU-A-CB (Split System: Heat Pump with Remote Outdoor Unit-Air-Source) | N/A
210596166 | Central Heat Pump | CARRIER | 25VNA837A*030* |  |  | CAP**4221AL*+UI | 58CU*A100C21**20 | 31800 |  |  | 17 | 8.1 | 33200 |  |  | 24400 | 73.49% | 1.88 | Both | 662.5 | 2.65 | HRCU-A-CB (Split System: Heat Pump with Remote Outdoor Unit-Air-Source) | N/A
213779175 | Central Heat Pump | CARRIER | 25VNA837A*030* |  |  | CAP**4224AL*+UI | 58TN*B090C21**20 | 31800 |  |  | 17 | 8.1 | 32800 |  |  | 24200 | 73.78% | 1.88 | Both | 662.5 | 2.65 | HRCU-A-CB (Split System: Heat Pump with Remote Outdoor Unit-Air-Source) | N/A
213781315 | Central Heat Pump | CARRIER | 25VNA837A*031* |  |  | CAP**4821AL*+UI | 58TN*B110C21**20 | 32400 |  |  | 17 | 8.1 | 32400 |  |  | 24800 | 76.54% | 1.98 | Both | 675 | 2.7 | HRCU-A-CB (Split System: Heat Pump with Remote Outdoor Unit-Air-Source) | N/A
213781625 | Central Heat Pump | CARRIER | 25VNA837A*031* |  |  | CAP**6121AL*+UI | 59TN6C060C17**14 | 33000 |  |  | 17 | 8.1 | 32200 |  |  | 25000 | 77.64% | 1.96 | Both | 687.5 | 2.75 | HRCU-A-CB (Split System: Heat Pump with Remote Outdoor Unit-Air-Source) | N/A
213779695 | Central Heat Pump | CARRIER | 25VNA837A*030* |  |  | CAP**6121AL*+UI | 59MN7C080C17**14 | 33000 |  |  | 17 | 8.1 | 32200 |  |  | 25000 | 77.64% | 1.96 | Both | 687.5 | 2.75 | HRCU-A-CB (Split System: Heat Pump with Remote Outdoor Unit-Air-Source) | N/A
210473298 | Central Heat Pump | COMFORTMAKER | CVH825GKA3* |  |  | EA*4X48L21A*+WALLCON | *80CSU0401712A* | 24200 |  |  | 17 | 8.1 | 21000 |  |  | 16500 | 78.57% | 2.02 | Both | 504.1667 | 2.0167 | HRCU-A-CB (Split System: Heat Pump with Remote Outdoor Unit-Air-Source) | N/A
214573633 | Central Heat Pump | COMFORTMAKER | CVH837GKA2* |  |  | EA*4X36L21A*+WALLCON | *95CSU1002122B* | 31600 |  |  | 17 | 8.1 | 32800 |  |  | 24200 | 73.78% | 1.86 | Both | 658.3333 | 2.6333 | HRCU-A-CB (Split System: Heat Pump with Remote Outdoor Unit-Air-Source) | N/A
213781120 | Central Heat Pump | COMFORTMAKER | CVH837GKA2* |  |  | EA*4X42L24A*+WALLCON | *97CMN1002122B* | 31800 |  |  | 17 | 8.1 | 33000 |  |  | 24200 | 73.33% | 1.88 | Both | 662.5 | 2.65 | HRCU-A-CB (Split System: Heat Pump with Remote Outdoor Unit-Air-Source) | N/A
213779420 | Central Heat Pump | COMFORTMAKER | CVH837GKA** |  |  | EA*4X48L21A*+WALLCON | *95CSU0601716B* | 32200 |  |  | 17 | 8.1 | 32600 |  |  | 25000 | 76.69% | 1.94 | Both | 670.8333 | 2.6833 | HRCU-A-CB (Split System: Heat Pump with Remote Outdoor Unit-Air-Source) | N/A
213779470 | Central Heat Pump | COMFORTMAKER | CVH837GKA** |  |  | EA*4X48L21A*+WALLCON | *96CTN0801714B* | 32200 |  |  | 17 | 8.1 | 32800 |  |  | 25000 | 76.22% | 1.96 | Both | 670.8333 | 2.6833 | HRCU-A-CB (Split System: Heat Pump with Remote Outdoor Unit-Air-Source) | N/A
213779730 | Central Heat Pump | COMFORTMAKER | CVH837GKA** |  |  | EA*4X61L21A*+WALLCON | *96CTN0801714B* | 33000 |  |  | 17 | 8.1 | 32000 |  |  | 25000 | 78.12% | 1.96 | Both | 687.5 | 2.75 | HRCU-A-CB (Split System: Heat Pump with Remote Outdoor Unit-Air-Source) | N/A
210471260 | Central Heat Pump | COMFORTMAKER | CVH837GKA2* |  |  | EHD4X60AAL+WALLCON | *97CMN1202422A* | 33000 |  |  | 17 | 8.1 | 32200 |  |  | 25000 | 77.64% | 2 | Both | 687.5 | 2.75 | HRCU-A-CB (Split System: Heat Pump with Remote Outdoor Unit-Air-Source) | N/A
214242371 | Central Heat Pump | DAY & NIGHT | CVH825GKA3* |  |  | EN(A,D)4X48L24**+WALLCON | *97CMN1202422B* | 24200 |  |  | 17 | 8.1 | 21200 |  |  | 16600 | 78.3% | 2 | Both | 504.1667 | 2.0167 | HRCU-A-CB (Split System: Heat Pump with Remote Outdoor Unit-Air-Source) | N/A
210473486 | Central Heat Pump | DAY & NIGHT | CVH825GKA3* |  |  | EA*4X48L24A*+WALLCON | *96CTN1202422A* | 24200 |  |  | 17 | 8.1 | 21000 |  |  | 16500 | 78.57% | 2.02 | Both | 504.1667 | 2.0167 | HRCU-A-CB (Split System: Heat Pump with Remote Outdoor Unit-Air-Source) | N/A
213773831 | Central Heat Pump | DAY & NIGHT | CVH825GKA3* |  |  | EA*4X48L24A*+WALLCON | *80CTL1352422B* | 24200 |  |  | 17 | 8.1 | 21000 |  |  | 16500 | 78.57% | 2.02 | Both | 504.1667 | 2.0167 | HRCU-A-CB (Split System: Heat Pump with Remote Outdoor Unit-Air-Source) | N/A
213773581 | Central Heat Pump | DAY & NIGHT | CVH825GKA3* |  |  | EA*4X43L21A*+WALLCON | *80CTL0701716B* | 24400 |  |  | 17 | 8.1 | 21200 |  |  | 16600 | 78.3% | 2.02 | Both | 508.3333 | 2.0333 | HRCU-A-CB (Split System: Heat Pump with Remote Outdoor Unit-Air-Source) | N/A
214573654 | Central Heat Pump | DAY & NIGHT | CVH837GKA2* |  |  | EA*4X36L21A*+WALLCON | *97CMN0802120B* | 31600 |  |  | 17 | 8.1 | 33000 |  |  | 24200 | 73.33% | 1.86 | Both | 658.3333 | 2.6333 | HRCU-A-CB (Split System: Heat Pump with Remote Outdoor Unit-Air-Source) | N/A
214573414 | Central Heat Pump | DAY & NIGHT | CVH837GKA** |  |  | EN(A,D,W)4X42L21**+WALLCON | *97CMN0802120B* | 31800 |  |  | 17 | 8.1 | 33000 |  |  | 24400 | 73.94% | 1.88 | Both | 662.5 | 2.65 | HRCU-A-CB (Split System: Heat Pump with Remote Outdoor Unit-Air-Source) | N/A
213779681 | Central Heat Pump | DAY & NIGHT | CVH837GKA** |  |  | EA*4X61L21A*+WALLCON | *95CSU0601716B* | 33000 |  |  | 17 | 8.1 | 32200 |  |  | 25000 | 77.64% | 1.96 | Both | 687.5 | 2.75 | HRCU-A-CB (Split System: Heat Pump with Remote Outdoor Unit-Air-Source) | N/A
213781631 | Central Heat Pump | DAY & NIGHT | CVH837GKA2* |  |  | EA*4X61L21A*+WALLCON | *96CTN0601714B* | 33000 |  |  | 17 | 8.1 | 32200 |  |  | 25000 | 77.64% | 1.96 | Both | 687.5 | 2.75 | HRCU-A-CB (Split System: Heat Pump with Remote Outdoor Unit-Air-Source) | N/A
210473928 | Central Heat Pump | HEIL | HVH825GKA3* |  |  | EN(A,D,W)4X48L21**+WALLCON | *80CSU0601716A* | 24200 |  |  | 17 | 8.1 | 21400 |  |  | 16600 | 77.57% | 2 | Both | 504.1667 | 2.0167 | HRCU-A-CB (Split System: Heat Pump with Remote Outdoor Unit-Air-Source) | N/A
214242367 | Central Heat Pump | HEIL | HVH825GKA3* |  |  | EN(A,D)4X48L24**+WALLCON | *97CMN1202422B* | 24200 |  |  | 17 | 8.1 | 21200 |  |  | 16600 | 78.3% | 2 | Both | 504.1667 | 2.0167 | HRCU-A-CB (Split System: Heat Pump with Remote Outdoor Unit-Air-Source) | N/A
213773297 | Central Heat Pump | HEIL | HVH825GKA3* |  |  | EA*4X37L21A*+WALLCON | *80CTL1102120B* | 24400 |  |  | 17 | 8.1 | 21200 |  |  | 16600 | 78.3% | 2.02 | Both | 508.3333 | 2.0333 | HRCU-A-CB (Split System: Heat Pump with Remote Outdoor Unit-Air-Source) | N/A
214574490 | Central Heat Pump | HEIL | HVH837GKA2* |  |  | EN(A,D)4X36L21**+WALLCON | *97CMN0802120B* | 31400 |  |  | 17 | 8.1 | 33200 |  |  | 24200 | 72.89% | 1.82 | Both | 654.1667 | 2.6167 | HRCU-A-CB (Split System: Heat Pump with Remote Outdoor Unit-Air-Source) | N/A
213779197 | Central Heat Pump | HEIL | HVH837GKA** |  |  | EA*4X42L24A*+WALLCON | *80CTL1352422B* | 31800 |  |  | 17 | 8.1 | 33000 |  |  | 24200 | 73.33% | 1.88 | Both | 662.5 | 2.65 | HRCU-A-CB (Split System: Heat Pump with Remote Outdoor Unit-Air-Source) | N/A
213781327 | Central Heat Pump | HEIL | HVH837GKA2* |  |  | EA*4X48L21A*+WALLCON | *95CSU0601716B* | 32200 |  |  | 17 | 8.1 | 32600 |  |  | 25000 | 76.69% | 1.94 | Both | 670.8333 | 2.6833 | HRCU-A-CB (Split System: Heat Pump with Remote Outdoor Unit-Air-Source) | N/A
213780917 | Central Heat Pump | HEIL | HVH837GKA2* |  |  | EA*4X37L21A*+WALLCON | *97CMN0801714B* | 32800 |  |  | 17 | 8.1 | 33000 |  |  | 25200 | 76.36% | 1.96 | Both | 683.3333 | 2.7333 | HRCU-A-CB (Split System: Heat Pump with Remote Outdoor Unit-Air-Source) | N/A
213779182 | Central Heat Pump | KEEPRITE | CVH837GKA** |  |  | EA*4X42L24A*+WALLCON | *80CTL0902120B* | 31800 |  |  | 17 | 8.1 | 32800 |  |  | 24200 | 73.78% | 1.88 | Both | 662.5 | 2.65 | HRCU-A-CB (Split System: Heat Pump with Remote Outdoor Unit-Air-Source) | N/A
214239760 | Central Heat Pump | KEEPRITE | CVH837GKA** |  |  | EN(A,D,W)4X42L21**+WALLCON | *80CTL0902120B* | 31800 |  |  | 17 | 8.1 | 33000 |  |  | 24400 | 73.94% | 1.88 | Both | 662.5 | 2.65 | HRCU-A-CB (Split System: Heat Pump with Remote Outdoor Unit-Air-Source) | N/A
213779212 | Central Heat Pump | KEEPRITE | CVH837GKA** |  |  | EA*4X42L24A*+WALLCON | *97CMN1002122B* | 31800 |  |  | 17 | 8.1 | 33000 |  |  | 24200 | 73.33% | 1.88 | Both | 662.5 | 2.65 | HRCU-A-CB (Split System: Heat Pump with Remote Outdoor Unit-Air-Source) | N/A
213781352 | Central Heat Pump | KEEPRITE | CVH837GKA2* |  |  | EA*4X48L21A*+WALLCON | *97CMN0801714B* | 32200 |  |  | 17 | 8.1 | 32600 |  |  | 25000 | 76.69% | 1.94 | Both | 670.8333 | 2.6833 | HRCU-A-CB (Split System: Heat Pump with Remote Outdoor Unit-Air-Source) | N/A
213779472 | Central Heat Pump | KEEPRITE | CVH837GKA** |  |  | EA*4X48L21A*+WALLCON | *96CTN0801714B* | 32200 |  |  | 17 | 8.1 | 32800 |  |  | 25000 | 76.22% | 1.96 | Both | 670.8333 | 2.6833 | HRCU-A-CB (Split System: Heat Pump with Remote Outdoor Unit-Air-Source) | N/A
213781442 | Central Heat Pump | KEEPRITE | CVH837GKA2* |  |  | EA*4X48L24A*+WALLCON | *97CMN1202422B* | 32200 |  |  | 17 | 8.1 | 32600 |  |  | 24800 | 76.07% | 1.98 | Both | 670.8333 | 2.6833 | HRCU-A-CB (Split System: Heat Pump with Remote Outdoor Unit-Air-Source) | N/A
213773873 | Central Heat Pump | KENMORE | (C,H,T)VH825GKA3* |  |  | EA*4X48L24A*+WALLCON | *96CTN1202422B* | 24200 |  |  | 17 | 8.1 | 21000 |  |  | 16500 | 78.57% | 2.02 | Both | 504.1667 | 2.0167 | HRCU-A-CB (Split System: Heat Pump with Remote Outdoor Unit-Air-Source) | N/A
214572486 | Central Heat Pump | KENMORE | (C,H,T)VH837GKA** |  |  | EA*4X36L21A*+WALLCON | *95CSU0802120B* | 31400 |  |  | 17 | 8.1 | 33000 |  |  | 24200 | 73.33% | 1.86 | Both | 654.1667 | 2.6167 | HRCU-A-CB (Split System: Heat Pump with Remote Outdoor Unit-Air-Source) | N/A
213779103 | Central Heat Pump | KENMORE | (C,H,T)VH837GKA** |  |  | EA*4X42L21A*+WALLCON | *80CTL1102120B* | 31800 |  |  | 17 | 8.1 | 32800 |  |  | 24200 | 73.78% | 1.88 | Both | 662.5 | 2.65 | HRCU-A-CB (Split System: Heat Pump with Remote Outdoor Unit-Air-Source) | N/A
213779223 | Central Heat Pump | KENMORE | (C,H,T)VH837GKA** |  |  | EA*4X42L24A*+WALLCON | *97CMN1202422B* | 31800 |  |  | 17 | 8.1 | 32800 |  |  | 24400 | 74.39% | 1.88 | Both | 662.5 | 2.65 | HRCU-A-CB (Split System: Heat Pump with Remote Outdoor Unit-Air-Source) | N/A
214574526 | Central Heat Pump | KENMORE | (C,H,T)VH837GKA2* |  |  | EN(A,D,W)4X42L21**+WALLCON | *95CSU0802120B* | 31800 |  |  | 17 | 8.1 | 33000 |  |  | 24600 | 74.55% | 1.88 | Both | 662.5 | 2.65 | HRCU-A-CB (Split System: Heat Pump with Remote Outdoor Unit-Air-Source) | N/A
213781293 | Central Heat Pump | KENMORE | (C,H,T)VH837GKA2* |  |  | EA*4X48L21A*+WALLCON | *80CTL0701716B* | 32200 |  |  | 17 | 8.1 | 32600 |  |  | 25000 | 76.69% | 1.96 | Both | 670.8333 | 2.6833 | HRCU-A-CB (Split System: Heat Pump with Remote Outdoor Unit-Air-Source) | N/A
213779413 | Central Heat Pump | KENMORE | (C,H,T)VH837GKA** |  |  | EA*4X48L21A*+WALLCON | *80CTL1102120B* | 32400 |  |  | 17 | 8.1 | 32400 |  |  | 24800 | 76.54% | 1.98 | Both | 675 | 2.7 | HRCU-A-CB (Split System: Heat Pump with Remote Outdoor Unit-Air-Source) | N/A
210595810 | Central Heat Pump | KENMORE | (C,H,T)VH837GKA** |  |  | EA*4X60L24A*+WALLCON | *80CSU1002120A* | 32800 |  |  | 17 | 8.1 | 32000 |  |  | 24800 | 77.5% | 1.96 | Both | 683.3333 | 2.7333 | HRCU-A-CB (Split System: Heat Pump with Remote Outdoor Unit-Air-Source) | N/A
213779683 | Central Heat Pump | KENMORE | (C,H,T)VH837GKA** |  |  | EA*4X61L21A*+WALLCON | *95CSU0601716B* | 33000 |  |  | 17 | 8.1 | 32200 |  |  | 25000 | 77.64% | 1.96 | Both | 687.5 | 2.75 | HRCU-A-CB (Split System: Heat Pump with Remote Outdoor Unit-Air-Source) | N/A
210471142 | Central Heat Pump | KENMORE | (C,H,T)VH837GKA2* |  |  | EHD4X60AAL+WALLCON | *80CSU0401712A* | 33000 |  |  | 17 | 8.1 | 32200 |  |  | 24800 | 77.02% | 1.98 | Both | 687.5 | 2.75 | HRCU-A-CB (Split System: Heat Pump with Remote Outdoor Unit-Air-Source) | N/A
214571227 | Central Heat Pump | TEMPSTAR | TVH825GKA3* |  |  | EN(A,D,W)4X48L21**+WALLCON | *95CSU0802120B* | 24200 |  |  | 17 | 8.1 | 21400 |  |  | 16600 | 77.57% | 2 | Both | 504.1667 | 2.0167 | HRCU-A-CB (Split System: Heat Pump with Remote Outdoor Unit-Air-Source) | N/A
214242374 | Central Heat Pump | TEMPSTAR | TVH825GKA3* |  |  | EN(A,D)4X48L24**+WALLCON | *97CMN1202422B* | 24200 |  |  | 17 | 8.1 | 21200 |  |  | 16600 | 78.3% | 2 | Both | 504.1667 | 2.0167 | HRCU-A-CB (Split System: Heat Pump with Remote Outdoor Unit-Air-Source) | N/A
214239762 | Central Heat Pump | TEMPSTAR | TVH837GKA** |  |  | EN(A,D,W)4X42L21**+WALLCON | *80CTL0902120B* | 31800 |  |  | 17 | 8.1 | 33000 |  |  | 24400 | 73.94% | 1.88 | Both | 662.5 | 2.65 | HRCU-A-CB (Split System: Heat Pump with Remote Outdoor Unit-Air-Source) | N/A
214239772 | Central Heat Pump | TEMPSTAR | TVH837GKA** |  |  | EN(A,D,W)4X42L21**+WALLCON | *80CTL1102120B* | 31800 |  |  | 17 | 8.1 | 33000 |  |  | 24400 | 73.94% | 1.88 | Both | 662.5 | 2.65 | HRCU-A-CB (Split System: Heat Pump with Remote Outdoor Unit-Air-Source) | N/A
213779234 | Central Heat Pump | TEMPSTAR | TVH837GKA** |  |  | EA*4X42L24A*+WALLCON | *96CTN1002122B* | 31800 |  |  | 17 | 8.1 | 33000 |  |  | 24200 | 73.33% | 1.88 | Both | 662.5 | 2.65 | HRCU-A-CB (Split System: Heat Pump with Remote Outdoor Unit-Air-Source) | N/A
213779404 | Central Heat Pump | TEMPSTAR | TVH837GKA** |  |  | EA*4X48L21A*+WALLCON | *80CTL0902120B* | 32200 |  |  | 17 | 8.1 | 32600 |  |  | 24800 | 76.07% | 1.98 | Both | 670.8333 | 2.6833 | HRCU-A-CB (Split System: Heat Pump with Remote Outdoor Unit-Air-Source) | N/A
213780944 | Central Heat Pump | TEMPSTAR | TVH837GKA2* |  |  | EA*4X37L21A*+WALLCON | *96CTN0601714B* | 32600 |  |  | 17 | 8.1 | 33000 |  |  | 25400 | 76.97% | 1.94 | Both | 679.1667 | 2.7167 | HRCU-A-CB (Split System: Heat Pump with Remote Outdoor Unit-Air-Source) | N/A
214573664 | Central Heat Pump | DAY & NIGHT | CVH837GKA2* |  |  | EA*4X36L21A*+WALLCON | *96CTN0802120B* | 31600 |  |  | 17.5 | 8.1 | 32800 |  |  | 24200 | 73.78% | 1.86 | Both | 658.3333 | 2.6333 | HRCU-A-CB (Split System: Heat Pump with Remote Outdoor Unit-Air-Source) | N/A
213782309 | Central Heat Pump | ARCOAIRE | HVH837GKA2* |  |  | EHD4X60AAL+WALLCON | *97CMN1002122B* | 33000 |  |  | 16.5 | 8.1 | 32200 |  |  | 24800 | 77.02% | 2 | Both | 687.5 | 2.75 | HRCU-A-CB (Split System: Heat Pump with Remote Outdoor Unit-Air-Source) | N/A
213780349 | Central Heat Pump | ARCOAIRE | HVH837GKA** |  |  | EHD4X60AAL+WALLCON | *80CTL1102120B* | 33000 |  |  | 16.5 | 8.1 | 32200 |  |  | 25400 | 78.88% | 2.04 | Both | 687.5 | 2.75 | HRCU-A-CB (Split System: Heat Pump with Remote Outdoor Unit-Air-Source) | N/A
213782346 | Central Heat Pump | BRYANT HEATING AND COOLING SYSTEMS | 288BNV037*0**B* |  |  | CSPH*6012AL*+UI | 986TD66100C21*** | 33000 |  |  | 16.5 | 8.1 | 32200 |  |  | 24800 | 77.02% | 2 | Both | 687.5 | 2.75 | HRCU-A-CB (Split System: Heat Pump with Remote Outdoor Unit-Air-Source) | N/A
213780445 | Central Heat Pump | CARRIER | 25VNA837A*030* |  |  | CSPH*6012AL*+UI | 59TN6C120C24**22 | 33000 |  |  | 16.5 | 8.1 | 32200 |  |  | 24800 | 77.02% | 2 | Both | 687.5 | 2.75 | HRCU-A-CB (Split System: Heat Pump with Remote Outdoor Unit-Air-Source) | N/A
213780360 | Central Heat Pump | COMFORTMAKER | CVH837GKA** |  |  | EHD4X60AAL+WALLCON | *80CTL1352422B* | 33000 |  |  | 16.5 | 8.1 | 32200 |  |  | 24800 | 77.02% | 2 | Both | 687.5 | 2.75 | HRCU-A-CB (Split System: Heat Pump with Remote Outdoor Unit-Air-Source) | N/A
213780357 | Central Heat Pump | HEIL | HVH837GKA** |  |  | EHD4X60AAL+WALLCON | *80CTL1352422B* | 33000 |  |  | 16.5 | 8.1 | 32200 |  |  | 24800 | 77.02% | 2 | Both | 687.5 | 2.75 | HRCU-A-CB (Split System: Heat Pump with Remote Outdoor Unit-Air-Source) | N/A
213780342 | Central Heat Pump | KEEPRITE | CVH837GKA** |  |  | EHD4X60AAL+WALLCON | *80CTL0902120B* | 33000 |  |  | 16.5 | 8.1 | 32200 |  |  | 24800 | 77.02% | 2 | Both | 687.5 | 2.75 | HRCU-A-CB (Split System: Heat Pump with Remote Outdoor Unit-Air-Source) | N/A
213782263 | Central Heat Pump | KENMORE | (C,H,T)VH837GKA2* |  |  | EHD4X60AAL+WALLCON | *80CTL1102120B* | 33000 |  |  | 16.5 | 8.1 | 32200 |  |  | 25400 | 78.88% | 2.04 | Both | 687.5 | 2.75 | HRCU-A-CB (Split System: Heat Pump with Remote Outdoor Unit-Air-Source) | N/A
213067162 | Central Heat Pump | ACIQ | HVH837GKA2* |  |  | EA*4X60L24A*+WALLCON | *97CMN0602120A* | 32600 |  |  | 17 | 8.1 | 32200 |  |  | 25000 | 77.64% | 1.96 | Both | 679.1667 | 2.7167 | HRCU-A-CB (Split System: Heat Pump with Remote Outdoor Unit-Air-Source) | N/A
214239296 | Central Heat Pump | AIRQUEST | HVH837GKA2* |  |  | EN(A,D)4X48L24**+WALLCON | *80CTL1102120B* | 32400 |  |  | 17 | 8.1 | 32600 |  |  | 24600 | 75.46% | 1.96 | Both | 675 | 2.7 | HRCU-A-CB (Split System: Heat Pump with Remote Outdoor Unit-Air-Source) | N/A
210474030 | Central Heat Pump | ARCOAIRE | HVH825GKA3* |  |  | EN(A,D,W)4X48L21**+WALLCON | *96CTN1002122A* | 24200 |  |  | 17 | 8.1 | 21400 |  |  | 16600 | 77.57% | 2.02 | Both | 504.1667 | 2.0167 | HRCU-A-CB (Split System: Heat Pump with Remote Outdoor Unit-Air-Source) | N/A
214571252 | Central Heat Pump | ARCOAIRE | HVH825GKA3* |  |  | EN(A,D,W)4X48L21**+WALLCON | *97CMN0802120B* | 24200 |  |  | 17 | 8.1 | 21200 |  |  | 16600 | 78.3% | 2.02 | Both | 504.1667 | 2.0167 | HRCU-A-CB (Split System: Heat Pump with Remote Outdoor Unit-Air-Source) | N/A
214573422 | Central Heat Pump | ARCOAIRE | HVH837GKA** |  |  | EN(A,D,W)4X42L21**+WALLCON | *96CTN0802120B* | 31800 |  |  | 17 | 8.1 | 33000 |  |  | 24400 | 73.94% | 1.9 | Both | 662.5 | 2.65 | HRCU-A-CB (Split System: Heat Pump with Remote Outdoor Unit-Air-Source) | N/A
214239217 | Central Heat Pump | ARCOAIRE | HVH837GKA2* |  |  | EN(A,D,W)4X48L21**+WALLCON | *95CSU0601716B* | 32200 |  |  | 17 | 8.1 | 33000 |  |  | 24800 | 75.15% | 1.92 | Both | 670.8333 | 2.6833 | HRCU-A-CB (Split System: Heat Pump with Remote Outdoor Unit-Air-Source) | N/A
214239857 | Central Heat Pump | ARCOAIRE | HVH837GKA** |  |  | EN(A,D,W)4X48L21**+WALLCON | *80CTL0701716B* | 32200 |  |  | 17 | 8.1 | 32800 |  |  | 24800 | 75.61% | 1.94 | Both | 670.8333 | 2.6833 | HRCU-A-CB (Split System: Heat Pump with Remote Outdoor Unit-Air-Source) | N/A
214239327 | Central Heat Pump | ARCOAIRE | HVH837GKA2* |  |  | EN(A,D)4X48L24**+WALLCON | *97CMN1202422B* | 32400 |  |  | 17 | 8.1 | 32800 |  |  | 24600 | 75% | 1.94 | Both | 675 | 2.7 | HRCU-A-CB (Split System: Heat Pump with Remote Outdoor Unit-Air-Source) | N/A
214242356 | Central Heat Pump | BRYANT HEATING AND COOLING SYSTEMS | 288BNV025*0**C* |  |  | CNPV*4824AL*+UI | 987MC66100C21*** | 24200 |  |  | 17 | 8.1 | 21200 |  |  | 16500 | 77.83% | 2 | Both | 504.1667 | 2.0167 | HRCU-A-CB (Split System: Heat Pump with Remote Outdoor Unit-Air-Source) | N/A
214573459 | Central Heat Pump | BRYANT HEATING AND COOLING SYSTEMS | 288BNV037*0**A* |  |  | CNPV*4821AL*+UI | 987MC60060C21*** | 32200 |  |  | 17 | 8.1 | 33000 |  |  | 25000 | 75.76% | 1.94 | Both | 670.8333 | 2.6833 | HRCU-A-CB (Split System: Heat Pump with Remote Outdoor Unit-Air-Source) | N/A
214239174 | Central Heat Pump | BRYANT HEATING AND COOLING SYSTEMS | 288BNV037*0**B* |  |  | CNPV*4821AL*+UI | 88*TB48070C17*** | 32200 |  |  | 17 | 8.1 | 32800 |  |  | 24800 | 75.61% | 1.94 | Both | 670.8333 | 2.6833 | HRCU-A-CB (Split System: Heat Pump with Remote Outdoor Unit-Air-Source) | N/A
210470419 | Central Heat Pump | BRYANT HEATING AND COOLING SYSTEMS | 288BNV037*0**B* |  |  | CAP**6121AL*+UI | 83*CA60100C21*** | 33200 |  |  | 17 | 8.1 | 32200 |  |  | 24800 | 77.02% | 1.98 | Both | 691.6667 | 2.7667 | HRCU-A-CB (Split System: Heat Pump with Remote Outdoor Unit-Air-Source) | N/A
214239663 | Central Heat Pump | CARRIER | 25VNA837A*030* |  |  | CNPV*4217AL*+UI | 58TN*B090C17**16 | 32000 |  |  | 17 | 8.1 | 33000 |  |  | 24600 | 74.55% | 1.9 | Both | 666.6667 | 2.6667 | HRCU-A-CB (Split System: Heat Pump with Remote Outdoor Unit-Air-Source) | N/A
210596252 | Central Heat Pump | CARRIER | 25VNA837A*030* |  |  | CSPH*6012AL*+UI | 59MN7B100C21**22 | 33000 |  |  | 17 | 8.1 | 32200 |  |  | 24800 | 77.02% | 2.02 | Both | 687.5 | 2.75 | HRCU-A-CB (Split System: Heat Pump with Remote Outdoor Unit-Air-Source) | N/A
210596183 | Central Heat Pump | CARRIER | 25VNA837A*030* |  |  | CAP**6121AL*+UI | 58CU*A100C21**20 | 33200 |  |  | 17 | 8.1 | 32200 |  |  | 24800 | 77.02% | 1.98 | Both | 691.6667 | 2.7667 | HRCU-A-CB (Split System: Heat Pump with Remote Outdoor Unit-Air-Source) | N/A
210470860 | Central Heat Pump | COMFORTMAKER | CVH837GKA2* |  |  | EN(A,D)4X48L24**+WALLCON | *80CSU1002120A* | 32400 |  |  | 17 | 8.1 | 33000 |  |  | 24800 | 75.15% | 1.94 | Both | 675 | 2.7 | HRCU-A-CB (Split System: Heat Pump with Remote Outdoor Unit-Air-Source) | N/A
210597539 | Central Heat Pump | COMFORTMAKER | CVH837GKA** |  |  | EHD4X60AAL+WALLCON | *96CTN1202422A* | 33000 |  |  | 17 | 8.1 | 32200 |  |  | 24800 | 77.02% | 2.02 | Both | 687.5 | 2.75 | HRCU-A-CB (Split System: Heat Pump with Remote Outdoor Unit-Air-Source) | N/A
214571264 | Central Heat Pump | DAY & NIGHT | CVH825GKA3* |  |  | EN(A,D,W)4X48L21**+WALLCON | *96CTN0802120B* | 24200 |  |  | 17 | 8.1 | 21200 |  |  | 16600 | 78.3% | 2.02 | Both | 504.1667 | 2.0167 | HRCU-A-CB (Split System: Heat Pump with Remote Outdoor Unit-Air-Source) | N/A
214571234 | Central Heat Pump | DAY & NIGHT | CVH825GKA3* |  |  | EN(A,D,W)4X48L21**+WALLCON | *95CSU1002122B* | 24200 |  |  | 17 | 8.1 | 21200 |  |  | 16600 | 78.3% | 2.02 | Both | 504.1667 | 2.0167 | HRCU-A-CB (Split System: Heat Pump with Remote Outdoor Unit-Air-Source) | N/A
210470861 | Central Heat Pump | DAY & NIGHT | CVH837GKA2* |  |  | EN(A,D)4X48L24**+WALLCON | *80CSU1002120A* | 32400 |  |  | 17 | 8.1 | 33000 |  |  | 24800 | 75.15% | 1.94 | Both | 675 | 2.7 | HRCU-A-CB (Split System: Heat Pump with Remote Outdoor Unit-Air-Source) | N/A
214242317 | Central Heat Pump | HEIL | HVH825GKA3* |  |  | EN(A,D,W)4X48L21**+WALLCON | *96CTN1002122B* | 24200 |  |  | 17 | 8.1 | 21200 |  |  | 16500 | 77.83% | 2 | Both | 504.1667 | 2.0167 | HRCU-A-CB (Split System: Heat Pump with Remote Outdoor Unit-Air-Source) | N/A
210474016 | Central Heat Pump | HEIL | HVH825GKA3* |  |  | EN(A,D,W)4X48L21**+WALLCON | *97CMN1002122A* | 24200 |  |  | 17 | 8.1 | 21400 |  |  | 16600 | 77.57% | 2.02 | Both | 504.1667 | 2.0167 | HRCU-A-CB (Split System: Heat Pump with Remote Outdoor Unit-Air-Source) | N/A
214239325 | Central Heat Pump | HEIL | HVH837GKA2* |  |  | EN(A,D)4X48L24**+WALLCON | *97CMN1202422B* | 32400 |  |  | 17 | 8.1 | 32800 |  |  | 24600 | 75% | 1.94 | Both | 675 | 2.7 | HRCU-A-CB (Split System: Heat Pump with Remote Outdoor Unit-Air-Source) | N/A
210474033 | Central Heat Pump | KEEPRITE | CVH825GKA3* |  |  | EN(A,D,W)4X48L21**+WALLCON | *96CTN1002122A* | 24200 |  |  | 17 | 8.1 | 21400 |  |  | 16600 | 77.57% | 2.02 | Both | 504.1667 | 2.0167 | HRCU-A-CB (Split System: Heat Pump with Remote Outdoor Unit-Air-Source) | N/A
214239980 | Central Heat Pump | KEEPRITE | CVH837GKA** |  |  | EN(A,D)4X48L24**+WALLCON | *80CTL1102120B* | 32400 |  |  | 17 | 8.1 | 32600 |  |  | 24600 | 75.46% | 1.96 | Both | 675 | 2.7 | HRCU-A-CB (Split System: Heat Pump with Remote Outdoor Unit-Air-Source) | N/A
210470426 | Central Heat Pump | KEEPRITE | CVH837GKA2* |  |  | EA*4X61L21A*+WALLCON | *80CSU1002120A* | 33200 |  |  | 17 | 8.1 | 32200 |  |  | 24800 | 77.02% | 1.98 | Both | 691.6667 | 2.7667 | HRCU-A-CB (Split System: Heat Pump with Remote Outdoor Unit-Air-Source) | N/A
210470372 | Central Heat Pump | KENMORE | (C,H,T)VH837GKA2* |  |  | EA*4X60L24A*+WALLCON | *97CMN0602120A* | 32600 |  |  | 17 | 8.1 | 32200 |  |  | 25000 | 77.64% | 1.96 | Both | 679.1667 | 2.7167 | HRCU-A-CB (Split System: Heat Pump with Remote Outdoor Unit-Air-Source) | N/A
210471219 | Central Heat Pump | KENMORE | (C,H,T)VH837GKA2* |  |  | EHD4X60AAL+WALLCON | *96CTN1202422A* | 33000 |  |  | 17 | 8.1 | 32200 |  |  | 24800 | 77.02% | 2.02 | Both | 687.5 | 2.75 | HRCU-A-CB (Split System: Heat Pump with Remote Outdoor Unit-Air-Source) | N/A
214571237 | Central Heat Pump | TEMPSTAR | TVH825GKA3* |  |  | EN(A,D,W)4X48L21**+WALLCON | *95CSU1002122B* | 24200 |  |  | 17 | 8.1 | 21200 |  |  | 16600 | 78.3% | 2.02 | Both | 504.1667 | 2.0167 | HRCU-A-CB (Split System: Heat Pump with Remote Outdoor Unit-Air-Source) | N/A
214574567 | Central Heat Pump | TEMPSTAR | TVH837GKA2* |  |  | EN(A,D,W)4X42L21**+WALLCON | *96CTN0802120B* | 31800 |  |  | 17 | 8.1 | 33000 |  |  | 24400 | 73.94% | 1.9 | Both | 662.5 | 2.65 | HRCU-A-CB (Split System: Heat Pump with Remote Outdoor Unit-Air-Source) | N/A
214240012 | Central Heat Pump | TEMPSTAR | TVH837GKA** |  |  | EN(A,D)4X48L24**+WALLCON | *97CMN1202422B* | 32400 |  |  | 17 | 8.1 | 32800 |  |  | 24600 | 75% | 1.94 | Both | 675 | 2.7 | HRCU-A-CB (Split System: Heat Pump with Remote Outdoor Unit-Air-Source) | N/A
210470373 | Central Heat Pump | TEMPSTAR | TVH837GKA2* |  |  | EA*4X60L24A*+WALLCON | *97CMN0602120A* | 32600 |  |  | 17 | 8.1 | 32200 |  |  | 25000 | 77.64% | 1.96 | Both | 679.1667 | 2.7167 | HRCU-A-CB (Split System: Heat Pump with Remote Outdoor Unit-Air-Source) | N/A
210600138 | Central Heat Pump | TEMPSTAR | TVH837GKA** |  |  | EHD4X60AAL+WALLCON | *96CTN1002122A* | 33000 |  |  | 17 | 8.1 | 32200 |  |  | 24800 | 77.02% | 2.02 | Both | 687.5 | 2.75 | HRCU-A-CB (Split System: Heat Pump with Remote Outdoor Unit-Air-Source) | N/A
213779558 | Central Heat Pump | AIRQUEST | HVH837GKA** |  |  | EA*4X60L24A*+WALLCON | *80CTL0902120B* | 32800 |  |  | 17.5 | 8.1 | 31800 |  |  | 24600 | 77.36% | 1.98 | Both | 683.3333 | 2.7333 | HRCU-A-CB (Split System: Heat Pump with Remote Outdoor Unit-Air-Source) | N/A
213781559 | Central Heat Pump | ARCOAIRE | HVH837GKA2* |  |  | EA*4X61L21A*+WALLCON | *80CTL0901716B* | 33200 |  |  | 17.5 | 8.1 | 32000 |  |  | 24800 | 77.5% | 1.98 | Both | 691.6667 | 2.7667 | HRCU-A-CB (Split System: Heat Pump with Remote Outdoor Unit-Air-Source) | N/A
213779615 | Central Heat Pump | CARRIER | 25VNA837A*030* |  |  | CAP**6024AL*+UI | 59TN6C120C24**22 | 32800 |  |  | 17.5 | 8.1 | 31800 |  |  | 24600 | 77.36% | 1.98 | Both | 683.3333 | 2.7333 | HRCU-A-CB (Split System: Heat Pump with Remote Outdoor Unit-Air-Source) | N/A
213781465 | Central Heat Pump | CARRIER | 25VNA837A*031* |  |  | CAP**6024AL*+UI | 58TN*B090C21**20 | 32800 |  |  | 17.5 | 8.1 | 31800 |  |  | 24600 | 77.36% | 1.98 | Both | 683.3333 | 2.7333 | HRCU-A-CB (Split System: Heat Pump with Remote Outdoor Unit-Air-Source) | N/A
213781555 | Central Heat Pump | CARRIER | 25VNA837A*031* |  |  | CAP**6121AL*+UI | 58TN*B090C17**16 | 33200 |  |  | 17.5 | 8.1 | 32000 |  |  | 24800 | 77.5% | 1.98 | Both | 691.6667 | 2.7667 | HRCU-A-CB (Split System: Heat Pump with Remote Outdoor Unit-Air-Source) | N/A
213779600 | Central Heat Pump | COMFORTMAKER | CVH837GKA** |  |  | EA*4X60L24A*+WALLCON | *97CMN1202422B* | 32800 |  |  | 17.5 | 8.1 | 31600 |  |  | 24600 | 77.85% | 1.98 | Both | 683.3333 | 2.7333 | HRCU-A-CB (Split System: Heat Pump with Remote Outdoor Unit-Air-Source) | N/A
213781513 | Central Heat Pump | KENMORE | (C,H,T)VH837GKA2* |  |  | EA*4X60L24A*+WALLCON | *97CMN1202422B* | 32800 |  |  | 17.5 | 8.1 | 31600 |  |  | 24600 | 77.85% | 1.98 | Both | 683.3333 | 2.7333 | HRCU-A-CB (Split System: Heat Pump with Remote Outdoor Unit-Air-Source) | N/A
214574569 | Central Heat Pump | BRYANT HEATING AND COOLING SYSTEMS | 288BNV037*0**B* |  |  | CNPV*4821AL*+UI | 88*TB60070C21*** | 32400 |  |  | 18.5 | 8.1 | 32800 |  |  | 24800 | 75.61% | 1.96 | Both | 675 | 2.7 | HRCU-A-CB (Split System: Heat Pump with Remote Outdoor Unit-Air-Source) | N/A
210692536 | Central Heat Pump | AMANA | ASZV903610A* |  |  | CHPF3642C6C*+TXV | A*VC960803BNB* | 33400 |  |  | 18 | 8.2 | 34000 |  |  | 24400 | 71.76% | 1.8 | Both | 695.8333 | 2.7833 | HRCU-A-CB (Split System: Heat Pump with Remote Outdoor Unit-Air-Source) | N/A
210692558 | Central Heat Pump | AMANA | ASZV903610A* |  |  | CHPF3743C6B*+TXV | A*VC961005CNB* | 33400 |  |  | 18 | 8.2 | 34000 |  |  | 24400 | 71.76% | 1.8 | Both | 695.8333 | 2.7833 | HRCU-A-CB (Split System: Heat Pump with Remote Outdoor Unit-Air-Source) | N/A
210692562 | Central Heat Pump | AMANA | ASZV903610A* |  |  | CHPF3743C6B*+TXV | A*VM971005CNB* | 33400 |  |  | 18 | 8.2 | 34000 |  |  | 24400 | 71.76% | 1.8 | Both | 695.8333 | 2.7833 | HRCU-A-CB (Split System: Heat Pump with Remote Outdoor Unit-Air-Source) | N/A
210692352 | Central Heat Pump | DAIKIN | DZ9VCA3610A* |  |  | CHPF3743C6B*+TXV | D*96VC0804CNA* | 33400 |  |  | 18 | 8.2 | 34000 |  |  | 24400 | 71.76% | 1.8 | Both | 695.8333 | 2.7833 | HRCU-A-CB (Split System: Heat Pump with Remote Outdoor Unit-Air-Source) | N/A
212652739 | Central Heat Pump | EVERREST | ASZV903610A* |  |  | CHPF3743C6B*+TXV | A*VC960804CNB* | 33400 |  |  | 18 | 8.2 | 34000 |  |  | 24400 | 71.76% | 1.8 | Both | 695.8333 | 2.7833 | HRCU-A-CB (Split System: Heat Pump with Remote Outdoor Unit-Air-Source) | N/A
212653229 | Central Heat Pump | EVERREST | GSZV903610A* |  |  | CHPF3642C6C*+TXV | G*VC960804CNB* | 33400 |  |  | 18 | 8.2 | 34000 |  |  | 24400 | 71.76% | 1.8 | Both | 695.8333 | 2.7833 | HRCU-A-CB (Split System: Heat Pump with Remote Outdoor Unit-Air-Source) | N/A
210693148 | Central Heat Pump | FRANKLIN | ASZV903610A* |  |  | CHPF3642C6C*+TXV | G*VC960803BNB* | 33400 |  |  | 18 | 8.2 | 34000 |  |  | 24400 | 71.76% | 1.8 | Both | 695.8333 | 2.7833 | HRCU-A-CB (Split System: Heat Pump with Remote Outdoor Unit-Air-Source) | N/A
210692966 | Central Heat Pump | FRANKLIN | GSZV903610A* |  |  | CHPF3743C6B*+TXV | G*VC961005CNB* | 33400 |  |  | 18 | 8.2 | 34000 |  |  | 24400 | 71.76% | 1.8 | Both | 695.8333 | 2.7833 | HRCU-A-CB (Split System: Heat Pump with Remote Outdoor Unit-Air-Source) | N/A
210692952 | Central Heat Pump | FRANKLIN | GSZV903610A* |  |  | CHPF3743C6B*+MBVC1201**-1A*+TXV |  | 33400 |  |  | 18 | 8.2 | 34000 |  |  | 24400 | 71.76% | 1.8 | Both | 695.8333 | 2.7833 | HRCU-A-CB (Split System: Heat Pump with Remote Outdoor Unit-Air-Source) | N/A
210693138 | Central Heat Pump | FRANKLIN | ASZV903610A* |  |  | CHPF3642C6C*+MBVC1601**-1A*+TXV |  | 33400 |  |  | 18 | 8.2 | 34000 |  |  | 24400 | 71.76% | 1.8 | Both | 695.8333 | 2.7833 | HRCU-A-CB (Split System: Heat Pump with Remote Outdoor Unit-Air-Source) | N/A
212362798 | Central Heat Pump | GOETTL | GSZV903610A* |  |  | CHPF3642C6C*+TXV | G*VC960803BNB* | 33400 |  |  | 18 | 8.2 | 34000 |  |  | 24400 | 71.76% | 1.8 | Both | 695.8333 | 2.7833 | HRCU-A-CB (Split System: Heat Pump with Remote Outdoor Unit-Air-Source) | N/A
212362818 | Central Heat Pump | GOETTL | GSZV903610A* |  |  | CHPF3743C6B*+TXV | G*VC960804CNB* | 33400 |  |  | 18 | 8.2 | 34000 |  |  | 24400 | 71.76% | 1.8 | Both | 695.8333 | 2.7833 | HRCU-A-CB (Split System: Heat Pump with Remote Outdoor Unit-Air-Source) | N/A
212362595 | Central Heat Pump | GOETTL | ASZV903610A* |  |  | CHPF3642C6C*+TXV | A*VM971005CNB* | 33400 |  |  | 18 | 8.2 | 34000 |  |  | 24400 | 71.76% | 1.8 | Both | 695.8333 | 2.7833 | HRCU-A-CB (Split System: Heat Pump with Remote Outdoor Unit-Air-Source) | N/A
212362819 | Central Heat Pump | GOETTL | GSZV903610A* |  |  | CHPF3743C6B*+TXV | G*VS960805CUA* | 33400 |  |  | 18 | 8.2 | 34000 |  |  | 24400 | 71.76% | 1.8 | Both | 695.8333 | 2.7833 | HRCU-A-CB (Split System: Heat Pump with Remote Outdoor Unit-Air-Source) | N/A
212362587 | Central Heat Pump | GOETTL | ASZV903610A* |  |  | CHPF3642C6C*+TXV | A*VC960603BNB* | 33400 |  |  | 18 | 8.2 | 34000 |  |  | 24400 | 71.76% | 1.8 | Both | 695.8333 | 2.7833 | HRCU-A-CB (Split System: Heat Pump with Remote Outdoor Unit-Air-Source) | N/A
212362588 | Central Heat Pump | GOETTL | ASZV903610A* |  |  | CHPF3642C6C*+TXV | A*VC960803BNB* | 33400 |  |  | 18 | 8.2 | 34000 |  |  | 24400 | 71.76% | 1.8 | Both | 695.8333 | 2.7833 | HRCU-A-CB (Split System: Heat Pump with Remote Outdoor Unit-Air-Source) | N/A
210692748 | Central Heat Pump | GOODMAN | GSZV903610A* |  |  | CHPF3743C6B*+MBVC1201**-1A*+TXV |  | 33400 |  |  | 18 | 8.2 | 34000 |  |  | 24400 | 71.76% | 1.8 | Both | 695.8333 | 2.7833 | HRCU-A-CB (Split System: Heat Pump with Remote Outdoor Unit-Air-Source) | N/A
210692765 | Central Heat Pump | GOODMAN | GSZV903610A* |  |  | CHPF3743C6B*+TXV | G*VM970804CNB* | 33400 |  |  | 18 | 8.2 | 34000 |  |  | 24400 | 71.76% | 1.8 | Both | 695.8333 | 2.7833 | HRCU-A-CB (Split System: Heat Pump with Remote Outdoor Unit-Air-Source) | N/A
210693352 | Central Heat Pump | Liberty Heating & Air Conditioning | ASZV903610A* |  |  | CHPF3642C6C*+TXV | G*VC960803BNB* | 33400 |  |  | 18 | 8.2 | 34000 |  |  | 24400 | 71.76% | 1.8 | Both | 695.8333 | 2.7833 | HRCU-A-CB (Split System: Heat Pump with Remote Outdoor Unit-Air-Source) | N/A
210693355 | Central Heat Pump | Liberty Heating & Air Conditioning | ASZV903610A* |  |  | CHPF3642C6C*+TXV | G*VC961005CNB* | 33400 |  |  | 18 | 8.2 | 34000 |  |  | 24400 | 71.76% | 1.8 | Both | 695.8333 | 2.7833 | HRCU-A-CB (Split System: Heat Pump with Remote Outdoor Unit-Air-Source) | N/A
210693371 | Central Heat Pump | Liberty Heating & Air Conditioning | ASZV903610A* |  |  | CHPF3743C6B*+TXV | G*VC960803BNB* | 33400 |  |  | 18 | 8.2 | 34000 |  |  | 24400 | 71.76% | 1.8 | Both | 695.8333 | 2.7833 | HRCU-A-CB (Split System: Heat Pump with Remote Outdoor Unit-Air-Source) | N/A
213815233 | Central Heat Pump | Liberty Heating & Air Conditioning | ASZV903610A* |  |  | CHPF3642C6C*+MBVB12BP1X00A*+TXV |  | 33400 |  |  | 18 | 8.2 | 34000 |  |  | 24400 | 71.76% | 1.8 | Both | 695.8333 | 2.7833 | HRCU-A-CB (Split System: Heat Pump with Remote Outdoor Unit-Air-Source) | N/A
210693370 | Central Heat Pump | Liberty Heating & Air Conditioning | ASZV903610A* |  |  | CHPF3743C6B*+TXV | G*VC960603BNB* | 33400 |  |  | 18 | 8.2 | 34000 |  |  | 24400 | 71.76% | 1.8 | Both | 695.8333 | 2.7833 | HRCU-A-CB (Split System: Heat Pump with Remote Outdoor Unit-Air-Source) | N/A
212362551 | Central Heat Pump | GOETTL | ASZV903610A* |  |  | CA*F3137*6A*+TXV | A*VC960403BNB* | 33600 |  |  | 18 | 8.2 | 34000 |  |  | 24400 | 71.76% | 1.8 | Both | 700 | 2.8 | HRCU-A-CB (Split System: Heat Pump with Remote Outdoor Unit-Air-Source) | N/A
210693317 | Central Heat Pump | Liberty Heating & Air Conditioning | ASZV903610A* |  |  | CA*F3137*6A*+TXV | G*VC960603BNB* | 33600 |  |  | 18 | 8.2 | 34000 |  |  | 24400 | 71.76% | 1.8 | Both | 700 | 2.8 | HRCU-A-CB (Split System: Heat Pump with Remote Outdoor Unit-Air-Source) | N/A
210692575 | Central Heat Pump | AMANA | ASZV903610A* |  |  | CSCF3642N6D*+TXV | A*VC960804CNB* | 33800 |  |  | 18.5 | 8.2 | 34000 |  |  | 24400 | 71.76% | 1.8 | Both | 704.1667 | 2.8167 | HRCU-A-CB (Split System: Heat Pump with Remote Outdoor Unit-Air-Source) | N/A
210692577 | Central Heat Pump | AMANA | ASZV903610A* |  |  | CSCF3642N6D*+TXV | A*VC961005CNB* | 33800 |  |  | 18.5 | 8.2 | 34000 |  |  | 24400 | 71.76% | 1.8 | Both | 704.1667 | 2.8167 | HRCU-A-CB (Split System: Heat Pump with Remote Outdoor Unit-Air-Source) | N/A
210692296 | Central Heat Pump | DAIKIN | DZ9VCA3610A* |  |  | CA*F3137*6A*+TXV | D*96SC0603BUA* | 33600 |  |  | 18.5 | 8.2 | 34000 |  |  | 24400 | 71.76% | 1.8 | Both | 700 | 2.8 | HRCU-A-CB (Split System: Heat Pump with Remote Outdoor Unit-Air-Source) | N/A
210692298 | Central Heat Pump | DAIKIN | DZ9VCA3610A* |  |  | CA*F3137*6A*+TXV | D*96VC0803BNA* | 33600 |  |  | 18.5 | 8.2 | 34000 |  |  | 24400 | 71.76% | 1.8 | Both | 700 | 2.8 | HRCU-A-CB (Split System: Heat Pump with Remote Outdoor Unit-Air-Source) | N/A
210692368 | Central Heat Pump | DAIKIN | DZ9VCA3610A* |  |  | CSCF3642N6D*+TXV | D*96SC0603BUA* | 33800 |  |  | 18.5 | 8.2 | 34000 |  |  | 24400 | 71.76% | 1.8 | Both | 704.1667 | 2.8167 | HRCU-A-CB (Split System: Heat Pump with Remote Outdoor Unit-Air-Source) | N/A
212653226 | Central Heat Pump | EVERREST | GSZV903610A* |  |  | CA*F3743*6D*+TXV | G*VC960403BNB* | 33600 |  |  | 18.5 | 8.2 | 34000 |  |  | 24400 | 71.76% | 1.8 | Both | 700 | 2.8 | HRCU-A-CB (Split System: Heat Pump with Remote Outdoor Unit-Air-Source) | N/A
212651334 | Central Heat Pump | EVERREST | GSZV903610A* |  |  | CSCF3642N6D*+MBVC1601**-1A*+TXV |  | 33800 |  |  | 18.5 | 8.2 | 34000 |  |  | 24400 | 71.76% | 1.8 | Both | 704.1667 | 2.8167 | HRCU-A-CB (Split System: Heat Pump with Remote Outdoor Unit-Air-Source) | N/A
212650092 | Central Heat Pump | EVERREST | GSZV903610A* |  |  | CSCF3642N6D*+TXV | G*VC960603BNB* | 33800 |  |  | 18.5 | 8.2 | 34000 |  |  | 24400 | 71.76% | 1.8 | Both | 704.1667 | 2.8167 | HRCU-A-CB (Split System: Heat Pump with Remote Outdoor Unit-Air-Source) | N/A
210692982 | Central Heat Pump | FRANKLIN | GSZV903610A* |  |  | CSCF3642N6D*+TXV | G*VC960803BNB* | 33800 |  |  | 18.5 | 8.2 | 34000 |  |  | 24400 | 71.76% | 1.8 | Both | 704.1667 | 2.8167 | HRCU-A-CB (Split System: Heat Pump with Remote Outdoor Unit-Air-Source) | N/A
212362833 | Central Heat Pump | GOETTL | GSZV903610A* |  |  | CSCF3642N6D*+TXV | G*VC960403BNB* | 33800 |  |  | 18.5 | 8.2 | 34000 |  |  | 24400 | 71.76% | 1.8 | Both | 704.1667 | 2.8167 | HRCU-A-CB (Split System: Heat Pump with Remote Outdoor Unit-Air-Source) | N/A
212362836 | Central Heat Pump | GOETTL | GSZV903610A* |  |  | CSCF3642N6D*+TXV | G*VC960803BNB* | 33800 |  |  | 18.5 | 8.2 | 34000 |  |  | 24400 | 71.76% | 1.8 | Both | 704.1667 | 2.8167 | HRCU-A-CB (Split System: Heat Pump with Remote Outdoor Unit-Air-Source) | N/A
212362839 | Central Heat Pump | GOETTL | GSZV903610A* |  |  | CSCF3642N6D*+TXV | G*VC961005CNB* | 33800 |  |  | 18.5 | 8.2 | 34000 |  |  | 24400 | 71.76% | 1.8 | Both | 704.1667 | 2.8167 | HRCU-A-CB (Split System: Heat Pump with Remote Outdoor Unit-Air-Source) | N/A
210692780 | Central Heat Pump | GOODMAN | GSZV903610A* |  |  | CSCF3642N6D*+TXV | G*VS960805CUA* | 33800 |  |  | 18.5 | 8.2 | 34000 |  |  | 24400 | 71.76% | 1.8 | Both | 704.1667 | 2.8167 | HRCU-A-CB (Split System: Heat Pump with Remote Outdoor Unit-Air-Source) | N/A
210692787 | Central Heat Pump | GOODMAN | GSZV903610A* |  |  | CSCF3642N6D*+TXV | G*VM971205DNB* | 33800 |  |  | 18.5 | 8.2 | 34000 |  |  | 24400 | 71.76% | 1.8 | Both | 704.1667 | 2.8167 | HRCU-A-CB (Split System: Heat Pump with Remote Outdoor Unit-Air-Source) | N/A
210693329 | Central Heat Pump | Liberty Heating & Air Conditioning | ASZV903610A* |  |  | CA*F3743*6D*+TXV | G*VS960603BUA* | 33600 |  |  | 18.5 | 8.2 | 34000 |  |  | 24400 | 71.76% | 1.8 | Both | 700 | 2.8 | HRCU-A-CB (Split System: Heat Pump with Remote Outdoor Unit-Air-Source) | N/A
210693318 | Central Heat Pump | Liberty Heating & Air Conditioning | ASZV903610A* |  |  | CA*F3137*6A*+TXV | G*VC960803BNB* | 33600 |  |  | 18.5 | 8.2 | 34000 |  |  | 24400 | 71.76% | 1.8 | Both | 700 | 2.8 | HRCU-A-CB (Split System: Heat Pump with Remote Outdoor Unit-Air-Source) | N/A
210693395 | Central Heat Pump | Liberty Heating & Air Conditioning | ASZV903610A* |  |  | CSCF3642N6D*+TXV | G*VM970603BNB* | 33800 |  |  | 18.5 | 8.2 | 34000 |  |  | 24400 | 71.76% | 1.8 | Both | 704.1667 | 2.8167 | HRCU-A-CB (Split System: Heat Pump with Remote Outdoor Unit-Air-Source) | N/A
210693398 | Central Heat Pump | Liberty Heating & Air Conditioning | ASZV903610A* |  |  | CSCF3642N6D*+TXV | G*VM971005CNB* | 33800 |  |  | 18.5 | 8.2 | 34000 |  |  | 24400 | 71.76% | 1.8 | Both | 704.1667 | 2.8167 | HRCU-A-CB (Split System: Heat Pump with Remote Outdoor Unit-Air-Source) | N/A
213077831 | Central Heat Pump | AIRQUEST | DLCURAH36ABK |  |  | EA*4X37L17A* | *80MS(N,L)0451412A* | 36000 |  |  | 15.2 | 8.5 | 38500 |  |  | 35200 | 91.43% | 2 | Both | 750 | 3 | HRCU-A-CB (Split System: Heat Pump with Remote Outdoor Unit-Air-Source) | N/A
211229640 | Central Heat Pump | AIRQUEST | DLCURAH36ABK |  |  | EA*4X48L24A* | OLV154F20A | 37400 |  |  | 15.2 | 8.5 | 39000 |  |  | 35000 | 89.74% | 2.14 | Both | 779.1667 | 3.1167 | HRCU-A-CB (Split System: Heat Pump with Remote Outdoor Unit-Air-Source) | N/A
211229641 | Central Heat Pump | ARCOAIRE | DLCURAH36ABK |  |  | EA*4X48L24A* | OLV154F20A | 37400 |  |  | 15.2 | 8.5 | 39000 |  |  | 35000 | 89.74% | 2.14 | Both | 779.1667 | 3.1167 | HRCU-A-CB (Split System: Heat Pump with Remote Outdoor Unit-Air-Source) | N/A
211244267 | Central Heat Pump | COMFORTMAKER | DLCURAH24ABK |  |  | EN(A,D)4X24L17** | OMV112K14A | 23800 |  |  | 15.2 | 8.5 | 27000 |  |  | 23200 | 85.93% | 1.9 | Both | 495.8333 | 1.9833 | HRCU-A-CB (Split System: Heat Pump with Remote Outdoor Unit-Air-Source) | N/A
211228160 | Central Heat Pump | COMFORTMAKER | DLCURAH36ABK |  |  | EA*4X42L24A* | OLV154F20A | 37000 |  |  | 15.2 | 8.5 | 40000 |  |  | 35400 | 88.5% | 1.96 | Both | 770.8333 | 3.0833 | HRCU-A-CB (Split System: Heat Pump with Remote Outdoor Unit-Air-Source) | N/A
211228162 | Central Heat Pump | HEIL | DLCURAH36ABK |  |  | EA*4X42L24A* | OLV154F20A | 37000 |  |  | 15.2 | 8.5 | 40000 |  |  | 35400 | 88.5% | 1.96 | Both | 770.8333 | 3.0833 | HRCU-A-CB (Split System: Heat Pump with Remote Outdoor Unit-Air-Source) | N/A
211227226 | Central Heat Pump | KEEPRITE | DLCURAH36ABK |  |  | EA*4X37L21A* | OLV112A16A | 36600 |  |  | 15.2 | 8.5 | 38500 |  |  | 35000 | 90.91% | 2.08 | Both | 762.5 | 3.05 | HRCU-A-CB (Split System: Heat Pump with Remote Outdoor Unit-Air-Source) | N/A
211227236 | Central Heat Pump | SMART COMFORT | DLCURAH36ABK |  |  | EA*4X37L21A* | OMV098J12* | 36200 |  |  | 15.2 | 8.5 | 38500 |  |  | 35000 | 90.91% | 2.06 | Both | 754.1667 | 3.0167 | HRCU-A-CB (Split System: Heat Pump with Remote Outdoor Unit-Air-Source) | N/A
213080066 | Central Heat Pump | AIRQUEST | DLCURAH36ABK |  |  | EA*4X48L21A* | *96MSN0801716A* | 35800 |  |  | 15.5 | 8.5 | 38000 |  |  | 34800 | 91.58% | 2.02 | Both | 745.8333 | 2.9833 | HRCU-A-CB (Split System: Heat Pump with Remote Outdoor Unit-Air-Source) | N/A
212969939 | Central Heat Pump | ARCOAIRE | DLCURAH36ABK |  |  | EA*4X37L17A* | *80VSL0451412B* | 36000 |  |  | 15.5 | 8.5 | 38500 |  |  | 35000 | 90.91% | 2 | Both | 750 | 3 | HRCU-A-CB (Split System: Heat Pump with Remote Outdoor Unit-Air-Source) | N/A
212981833 | Central Heat Pump | BRYANT HEATING AND COOLING SYSTEMS | 38MURAQ18AB3* |  |  | CAP**2417AL* | 83*SB60100M21*** | 17200 |  |  | 15.5 | 8.5 | 18300 |  |  | 19400 | 106% | 2.32 | Both | 358.3333 | 1.4333 | HRCU-A-CB (Split System: Heat Pump with Remote Outdoor Unit-Air-Source) | N/A
211227238 | Central Heat Pump | BRYANT HEATING AND COOLING SYSTEMS | 38MURAQ36AB3* |  |  | CAP**3721AL* | OVMAAB042112 | 36200 |  |  | 15.5 | 8.5 | 38500 |  |  | 34800 | 90.39% | 2.06 | Both | 754.1667 | 3.0167 | HRCU-A-CB (Split System: Heat Pump with Remote Outdoor Unit-Air-Source) | N/A
213076419 | Central Heat Pump | CARRIER | 38MURAQ36AB3* |  |  | CAP**3717AL* | 58TP*B045V14**12 | 36000 |  |  | 15.5 | 8.5 | 38500 |  |  | 35000 | 90.91% | 2 | Both | 750 | 3 | HRCU-A-CB (Split System: Heat Pump with Remote Outdoor Unit-Air-Source) | N/A
212983267 | Central Heat Pump | DAY & NIGHT | DLCURAH18ABK |  |  | EA*4X24L17A* | *92MSN0401712A* | 17200 |  |  | 15.5 | 8.5 | 18300 |  |  | 19400 | 106% | 2.32 | Both | 358.3333 | 1.4333 | HRCU-A-CB (Split System: Heat Pump with Remote Outdoor Unit-Air-Source) | N/A
211229634 | Central Heat Pump | DAY & NIGHT | DLCURAH36ABK |  |  | EA*4X48L24A* | OLV112A16A | 35800 |  |  | 15.5 | 8.5 | 38500 |  |  | 34800 | 90.39% | 2.04 | Both | 745.8333 | 2.9833 | HRCU-A-CB (Split System: Heat Pump with Remote Outdoor Unit-Air-Source) | N/A
213079408 | Central Heat Pump | GRANDAIRE | WDLCURAH36ABK |  |  | WLA*374BA* | WFAX060B042B* | 36000 |  |  | 15.5 | 8.5 | 38500 |  |  | 35000 | 90.91% | 2.06 | Both | 750 | 3 | HRCU-A-CB (Split System: Heat Pump with Remote Outdoor Unit-Air-Source) | N/A
212975023 | Central Heat Pump | HEIL | DLCURAH24ABK |  |  | EN(A,D)4X24L17** | *96VTN0401410B* | 23200 |  |  | 15.5 | 8.5 | 27000 |  |  | 25000 | 92.59% | 2.06 | Both | 483.3333 | 1.9333 | HRCU-A-CB (Split System: Heat Pump with Remote Outdoor Unit-Air-Source) | N/A
213080567 | Central Heat Pump | HEIL | DLCURAH36ABK |  |  | EA*4X43L21A* | *95MSU0401712A* | 36200 |  |  | 15.5 | 8.5 | 38500 |  |  | 35000 | 90.91% | 2.04 | Both | 754.1667 | 3.0167 | HRCU-A-CB (Split System: Heat Pump with Remote Outdoor Unit-Air-Source) | N/A
213078933 | Central Heat Pump | KEEPRITE | DLCURAH36ABK |  |  | EN(A,D,W)4X42L21** | *80MSU1002120A* | 35400 |  |  | 15.5 | 8.5 | 38500 |  |  | 35200 | 91.43% | 1.88 | Both | 737.5 | 2.95 | HRCU-A-CB (Split System: Heat Pump with Remote Outdoor Unit-Air-Source) | N/A
213080035 | Central Heat Pump | KEEPRITE | DLCURAH36ABK |  |  | EA*4X37L21A* | *96MSN0801716A* | 36400 |  |  | 15.5 | 8.5 | 38000 |  |  | 35000 | 92.11% | 2.06 | Both | 758.3333 | 3.0333 | HRCU-A-CB (Split System: Heat Pump with Remote Outdoor Unit-Air-Source) | N/A
212986593 | Central Heat Pump | SMART COMFORT | DLCURAH24ABK |  |  | EA*4X37L17A* | *96MSM0401712A* | 24000 |  |  | 15.5 | 8.5 | 25600 |  |  | 22200 | 86.72% | 1.82 | Both | 500 | 2 | HRCU-A-CB (Split System: Heat Pump with Remote Outdoor Unit-Air-Source) | N/A
212975341 | Central Heat Pump | TEMPSTAR | DLCURAH24ABK |  |  | EN(A,D)4X24L17** | *96VTN0401712B* | 23200 |  |  | 15.5 | 8.5 | 27000 |  |  | 24800 | 91.85% | 2.06 | Both | 483.3333 | 1.9333 | HRCU-A-CB (Split System: Heat Pump with Remote Outdoor Unit-Air-Source) | N/A
212973261 | Central Heat Pump | TEMPSTAR | DLCURAH24ABK |  |  | EN(A,D)4X24L17** | *96VSN0401712B* | 23200 |  |  | 15.5 | 8.5 | 27000 |  |  | 24800 | 91.85% | 2.06 | Both | 483.3333 | 1.9333 | HRCU-A-CB (Split System: Heat Pump with Remote Outdoor Unit-Air-Source) | N/A
213077407 | Central Heat Pump | TEMPSTAR | DLCURAH36ABK |  |  | EA*4X43L21A* | *96VTN0801716B* | 36600 |  |  | 15.5 | 8.5 | 38500 |  |  | 35000 | 90.91% | 2.06 | Both | 762.5 | 3.05 | HRCU-A-CB (Split System: Heat Pump with Remote Outdoor Unit-Air-Source) | N/A
211244256 | Central Heat Pump | AIRQUEST | DLCURAH24ABK |  |  | EN(A,D)4X24L17** | OLV098A12* | 23000 |  |  | 16 | 8.5 | 26400 |  |  | 24600 | 93.18% | 2.04 | Both | 479.1667 | 1.9167 | HRCU-A-CB (Split System: Heat Pump with Remote Outdoor Unit-Air-Source) | N/A
212972974 | Central Heat Pump | AIRQUEST | DLCURAH24ABK |  |  | EN(A,D)4X24L17** | *96VSN0401410B* | 23000 |  |  | 16 | 8.5 | 27000 |  |  | 25600 | 94.81% | 2.12 | Both | 479.1667 | 1.9167 | HRCU-A-CB (Split System: Heat Pump with Remote Outdoor Unit-Air-Source) | N/A
212974980 | Central Heat Pump | AIRQUEST | DLCURAH24ABK |  |  | EA*4X36L17A* | *96VTN0401410B* | 23400 |  |  | 16 | 8.5 | 26200 |  |  | 24200 | 92.37% | 2 | Both | 487.5 | 1.95 | HRCU-A-CB (Split System: Heat Pump with Remote Outdoor Unit-Air-Source) | N/A
211242239 | Central Heat Pump | AIRQUEST | DLCURAH24ABK |  |  | EA*4X36L17A* | OMV112K14A | 24200 |  |  | 16 | 8.5 | 26200 |  |  | 22600 | 86.26% | 1.86 | Both | 504.1667 | 2.0167 | HRCU-A-CB (Split System: Heat Pump with Remote Outdoor Unit-Air-Source) | N/A
211241804 | Central Heat Pump | ARCOAIRE | DLCURAH24ABK |  |  | EA*4X30L17A* | OMV112K14A | 24000 |  |  | 16 | 8.5 | 26400 |  |  | 23000 | 87.12% | 1.9 | Both | 500 | 2 | HRCU-A-CB (Split System: Heat Pump with Remote Outdoor Unit-Air-Source) | N/A
213078283 | Central Heat Pump | ARCOAIRE | DLCURAH36ABK |  |  | EA*4X37L17A* | *80MS(N,L)0901714A* | 36200 |  |  | 16 | 8.5 | 38500 |  |  | 35000 | 90.91% | 2.02 | Both | 754.1667 | 3.0167 | HRCU-A-CB (Split System: Heat Pump with Remote Outdoor Unit-Air-Source) | N/A
213080387 | Central Heat Pump | ARCOAIRE | DLCURAH36ABK |  |  | EA*4X37L21A* | *96MSN1002122A* | 36800 |  |  | 16 | 8.5 | 38500 |  |  | 34800 | 90.39% | 2.1 | Both | 766.6667 | 3.0667 | HRCU-A-CB (Split System: Heat Pump with Remote Outdoor Unit-Air-Source) | N/A
211242746 | Central Heat Pump | BRYANT HEATING AND COOLING SYSTEMS | 38MURAQ24AB3* |  |  | CAP**3621AL* | OVLAAB048112 | 24400 |  |  | 16 | 8.5 | 26400 |  |  | 22200 | 84.09% | 1.84 | Both | 508.3333 | 2.0333 | HRCU-A-CB (Split System: Heat Pump with Remote Outdoor Unit-Air-Source) | N/A
211243182 | Central Heat Pump | BRYANT HEATING AND COOLING SYSTEMS | 38MURAQ24AB3* |  |  | CAP**3717AL* | OVMAAB042112 | 24800 |  |  | 16 | 8.5 | 25800 |  |  | 21400 | 82.95% | 1.78 | Both | 516.6667 | 2.0667 | HRCU-A-CB (Split System: Heat Pump with Remote Outdoor Unit-Air-Source) | N/A
212972068 | Central Heat Pump | BRYANT HEATING AND COOLING SYSTEMS | 38MURAQ36AB3* |  |  | CAP**4821AL* | 82*TB48090V17*** | 35800 |  |  | 16 | 8.5 | 37800 |  |  | 34800 | 92.06% | 2.02 | Both | 745.8333 | 2.9833 | HRCU-A-CB (Split System: Heat Pump with Remote Outdoor Unit-Air-Source) | N/A
213076788 | Central Heat Pump | BRYANT HEATING AND COOLING SYSTEMS | 38MURAQ36AB3* |  |  | CAP**4821AL* | 82*TB66110V21*** | 36200 |  |  | 16 | 8.5 | 38000 |  |  | 34800 | 91.58% | 2.04 | Both | 754.1667 | 3.0167 | HRCU-A-CB (Split System: Heat Pump with Remote Outdoor Unit-Air-Source) | N/A
213078206 | Central Heat Pump | BRYANT HEATING AND COOLING SYSTEMS | 38MURAQ36AB3* |  |  | CAP**4321AL* | 8(0,1)*SB48070M21*** | 36400 |  |  | 16 | 8.5 | 38000 |  |  | 34800 | 91.58% | 2.06 | Both | 758.3333 | 3.0333 | HRCU-A-CB (Split System: Heat Pump with Remote Outdoor Unit-Air-Source) | N/A
212974951 | Central Heat Pump | CARRIER | 38MURAQ24AB3* |  |  | CAP**3014AL* | GG96VTAB30040A** | 23200 |  |  | 16 | 8.5 | 26400 |  |  | 25000 | 94.7% | 2.08 | Both | 483.3333 | 1.9333 | HRCU-A-CB (Split System: Heat Pump with Remote Outdoor Unit-Air-Source) | N/A
211239901 | Central Heat Pump | CARRIER | 38MURAQ24AB3* |  |  | CAP**3621AL* | OVLAAB048112 | 24400 |  |  | 16 | 8.5 | 26400 |  |  | 22200 | 84.09% | 1.84 | Both | 508.3333 | 2.0333 | HRCU-A-CB (Split System: Heat Pump with Remote Outdoor Unit-Air-Source) | N/A
212972966 | Central Heat Pump | COMFORTMAKER | DLCURAH24ABK |  |  | EN(A,D)4X24L14** | *96VSN0401410B* | 23000 |  |  | 16 | 8.5 | 27000 |  |  | 25600 | 94.81% | 2.12 | Both | 479.1667 | 1.9167 | HRCU-A-CB (Split System: Heat Pump with Remote Outdoor Unit-Air-Source) | N/A
211229651 | Central Heat Pump | COMFORTMAKER | DLCURAH36ABK |  |  | EA*4X48L24A* | OMV154L20A | 36800 |  |  | 16 | 8.5 | 38500 |  |  | 34800 | 90.39% | 2.1 | Both | 766.6667 | 3.0667 | HRCU-A-CB (Split System: Heat Pump with Remote Outdoor Unit-Air-Source) | N/A
212974983 | Central Heat Pump | DAY & NIGHT | DLCURAH24ABK |  |  | EA*4X36L17A* | *96VTN0401410B* | 23400 |  |  | 16 | 8.5 | 26200 |  |  | 24200 | 92.37% | 2 | Both | 487.5 | 1.95 | HRCU-A-CB (Split System: Heat Pump with Remote Outdoor Unit-Air-Source) | N/A
211241232 | Central Heat Pump | DAY & NIGHT | DLCURAH24ABK |  |  | EA*4X25L17A* | OMV112K14A | 24800 |  |  | 16 | 8.5 | 25800 |  |  | 21200 | 82.17% | 1.76 | Both | 516.6667 | 2.0667 | HRCU-A-CB (Split System: Heat Pump with Remote Outdoor Unit-Air-Source) | N/A
212971880 | Central Heat Pump | DAY & NIGHT | DLCURAH36ABK |  |  | EA*4X48L21A* | *80VTL0701716B* | 35600 |  |  | 16 | 8.5 | 37800 |  |  | 34800 | 92.06% | 2.02 | Both | 741.6667 | 2.9667 | HRCU-A-CB (Split System: Heat Pump with Remote Outdoor Unit-Air-Source) | N/A
213080201 | Central Heat Pump | DAY & NIGHT | DLCURAH36ABK |  |  | EA*4X48L21A* | *96MSN0802120A* | 36000 |  |  | 16 | 8.5 | 38000 |  |  | 34800 | 91.58% | 2.04 | Both | 750 | 3 | HRCU-A-CB (Split System: Heat Pump with Remote Outdoor Unit-Air-Source) | N/A
212974962 | Central Heat Pump | GRANDAIRE | WDLCURAH24ABK |  |  | WLA*304AA* | WFST040A030A* | 23200 |  |  | 16 | 8.5 | 26400 |  |  | 24800 | 93.94% | 2.06 | Both | 483.3333 | 1.9333 | HRCU-A-CB (Split System: Heat Pump with Remote Outdoor Unit-Air-Source) | N/A
212986174 | Central Heat Pump | GRANDAIRE | WDLCURAH24ABK |  |  | WLA*304AA* | WFSX040A030B* | 23400 |  |  | 16 | 8.5 | 26400 |  |  | 24600 | 93.18% | 2.04 | Both | 487.5 | 1.95 | HRCU-A-CB (Split System: Heat Pump with Remote Outdoor Unit-Air-Source) | N/A
214229466 | Central Heat Pump | GRANDAIRE | WDLCURAH36ABK |  |  | WLA*484DA* | WFEU100C060B* | 35600 |  |  | 16 | 8.5 | 38000 |  |  | 34600 | 91.05% | 2.04 | Both | 741.6667 | 2.9667 | HRCU-A-CB (Split System: Heat Pump with Remote Outdoor Unit-Air-Source) | N/A
213076786 | Central Heat Pump | GRANDAIRE | WDLCURAH36ABK |  |  | WLA*434CA* | WFET110C066A* | 36600 |  |  | 16 | 8.5 | 38000 |  |  | 34800 | 91.58% | 2.04 | Both | 762.5 | 3.05 | HRCU-A-CB (Split System: Heat Pump with Remote Outdoor Unit-Air-Source) | N/A
212985840 | Central Heat Pump | HEIL | DLCURAH24ABK |  |  | EN(A,D)4X24L17** | *96MSN0261410A* | 23200 |  |  | 16 | 8.5 | 27000 |  |  | 25200 | 93.33% | 2.08 | Both | 483.3333 | 1.9333 | HRCU-A-CB (Split System: Heat Pump with Remote Outdoor Unit-Air-Source) | N/A
211243686 | Central Heat Pump | HEIL | DLCURAH24ABK |  |  | EA*4X37L21A* | OMV112K14A | 25000 |  |  | 16 | 8.5 | 25600 |  |  | 21000 | 82.03% | 1.76 | Both | 520.8333 | 2.0833 | HRCU-A-CB (Split System: Heat Pump with Remote Outdoor Unit-Air-Source) | N/A
212970652 | Central Heat Pump | HEIL | DLCURAH36ABK |  |  | EA*4X37L21A* | *80VSL0902120B* | 36600 |  |  | 16 | 8.5 | 39000 |  |  | 35000 | 89.74% | 2.08 | Both | 762.5 | 3.05 | HRCU-A-CB (Split System: Heat Pump with Remote Outdoor Unit-Air-Source) | N/A
212983871 | Central Heat Pump | PAYNE HEATING AND COOLING | 38MURAQ36AB3* |  |  | CAP**4821AL* | PG92MSAA42060B** | 35600 |  |  | 16 | 8.5 | 37800 |  |  | 34800 | 92.06% | 2.02 | Both | 741.6667 | 2.9667 | HRCU-A-CB (Split System: Heat Pump with Remote Outdoor Unit-Air-Source) | N/A
213079931 | Central Heat Pump | PAYNE HEATING AND COOLING | 38MURAQ36AB3* |  |  | CAP**4824AL* | PG92MSAA60120D** | 36200 |  |  | 16 | 8.5 | 38000 |  |  | 34800 | 91.58% | 2.04 | Both | 754.1667 | 3.0167 | HRCU-A-CB (Split System: Heat Pump with Remote Outdoor Unit-Air-Source) | N/A
213076674 | Central Heat Pump | PAYNE HEATING AND COOLING | 38MURAQ36AB3* |  |  | CAP**4321AL* | PG80VTLB60090C** | 36800 |  |  | 16 | 8.5 | 38500 |  |  | 35000 | 90.91% | 2.08 | Both | 766.6667 | 3.0667 | HRCU-A-CB (Split System: Heat Pump with Remote Outdoor Unit-Air-Source) | N/A
211243688 | Central Heat Pump | SMART COMFORT | DLCURAH24ABK |  |  | EA*4X37L21A* | OMV112K14A | 25000 |  |  | 16 | 8.5 | 25600 |  |  | 21000 | 82.03% | 1.76 | Both | 520.8333 | 2.0833 | HRCU-A-CB (Split System: Heat Pump with Remote Outdoor Unit-Air-Source) | N/A
212971883 | Central Heat Pump | SMART COMFORT | DLCURAH36ABK |  |  | EA*4X48L21A* | *80VTL0701716B* | 35600 |  |  | 16 | 8.5 | 37800 |  |  | 34800 | 92.06% | 2.02 | Both | 741.6667 | 2.9667 | HRCU-A-CB (Split System: Heat Pump with Remote Outdoor Unit-Air-Source) | N/A
213080217 | Central Heat Pump | SMART COMFORT | DLCURAH36ABK |  |  | EA*4X48L24A* | *96MSM0802120A* | 36000 |  |  | 16 | 8.5 | 38000 |  |  | 34800 | 91.58% | 2.04 | Both | 750 | 3 | HRCU-A-CB (Split System: Heat Pump with Remote Outdoor Unit-Air-Source) | N/A
212982394 | Central Heat Pump | TEMPSTAR | DLCURAH18ABK |  |  | EA*4X24L17A* | *80MSU0401712A* | 17200 |  |  | 16 | 8.5 | 18300 |  |  | 19100 | 104.4% | 2.3 | Both | 358.3333 | 1.4333 | HRCU-A-CB (Split System: Heat Pump with Remote Outdoor Unit-Air-Source) | N/A
212975286 | Central Heat Pump | TEMPSTAR | DLCURAH24ABK |  |  | EA*4X30L17A* | *96VTN0401712B* | 23200 |  |  | 16 | 8.5 | 26400 |  |  | 24400 | 92.42% | 2.02 | Both | 483.3333 | 1.9333 | HRCU-A-CB (Split System: Heat Pump with Remote Outdoor Unit-Air-Source) | N/A
212973211 | Central Heat Pump | TEMPSTAR | DLCURAH24ABK |  |  | EA*4X30L17A* | *96VSN0401712B* | 23200 |  |  | 16 | 8.5 | 26400 |  |  | 24400 | 92.42% | 2.02 | Both | 483.3333 | 1.9333 | HRCU-A-CB (Split System: Heat Pump with Remote Outdoor Unit-Air-Source) | N/A
212988731 | Central Heat Pump | TEMPSTAR | DLCURAH24ABK |  |  | EN(A,D)4X24L17** | *95MSU0401712A* | 23200 |  |  | 16 | 8.5 | 27000 |  |  | 25200 | 93.33% | 2.1 | Both | 483.3333 | 1.9333 | HRCU-A-CB (Split System: Heat Pump with Remote Outdoor Unit-Air-Source) | N/A
212972951 | Central Heat Pump | TEMPSTAR | DLCURAH24ABK |  |  | EA*4X36L17A* | *96VSN0401410B* | 23600 |  |  | 16 | 8.5 | 26200 |  |  | 22600 | 86.26% | 1.86 | Both | 491.6667 | 1.9667 | HRCU-A-CB (Split System: Heat Pump with Remote Outdoor Unit-Air-Source) | N/A
211242246 | Central Heat Pump | TEMPSTAR | DLCURAH24ABK |  |  | EA*4X36L17A* | OMV112K14A | 24200 |  |  | 16 | 8.5 | 26200 |  |  | 22600 | 86.26% | 1.86 | Both | 504.1667 | 2.0167 | HRCU-A-CB (Split System: Heat Pump with Remote Outdoor Unit-Air-Source) | N/A
213249344 | Central Heat Pump | TEMPSTAR | DLCURAH36ABK |  |  | FEVA0036**+NAVA43601CK |  | 35400 |  |  | 16 | 8.5 | 38500 |  |  | 35000 | 90.91% | 1.9 | Both | 737.5 | 2.95 | HRCU-A-CB (Split System: Heat Pump with Remote Outdoor Unit-Air-Source) | N/A
213077954 | Central Heat Pump | TEMPSTAR | DLCURAH36ABK |  |  | EA*4X37L21A* | *80MS(N,L)0701712A* | 36200 |  |  | 16 | 8.5 | 38000 |  |  | 34800 | 91.58% | 2.04 | Both | 754.1667 | 3.0167 | HRCU-A-CB (Split System: Heat Pump with Remote Outdoor Unit-Air-Source) | N/A
213076373 | Central Heat Pump | AIRQUEST | DLCURAH24ABK |  |  | EA*4X24L17A* | *96VTN0601716B* | 23200 |  |  | 16.5 | 8.5 | 26800 |  |  | 26600 | 99.25% | 2.26 | Both | 483.3333 | 1.9333 | HRCU-A-CB (Split System: Heat Pump with Remote Outdoor Unit-Air-Source) | N/A
212975675 | Central Heat Pump | AIRQUEST | DLCURAH24ABK |  |  | EA*4X30L17A* | *96VTN0601412B* | 23400 |  |  | 16.5 | 8.5 | 26400 |  |  | 24800 | 93.94% | 2.06 | Both | 487.5 | 1.95 | HRCU-A-CB (Split System: Heat Pump with Remote Outdoor Unit-Air-Source) | N/A
212988760 | Central Heat Pump | AIRQUEST | DLCURAH24ABK |  |  | EN(A,D)4X36L21** | *95MSU0401712A* | 23600 |  |  | 16.5 | 8.5 | 26400 |  |  | 24200 | 91.67% | 2 | Both | 491.6667 | 1.9667 | HRCU-A-CB (Split System: Heat Pump with Remote Outdoor Unit-Air-Source) | N/A
211242738 | Central Heat Pump | AIRQUEST | DLCURAH24ABK |  |  | EA*4X36L21A* | OMV112K14A | 24200 |  |  | 16.5 | 8.5 | 26200 |  |  | 22600 | 86.26% | 1.86 | Both | 504.1667 | 2.0167 | HRCU-A-CB (Split System: Heat Pump with Remote Outdoor Unit-Air-Source) | N/A
213077247 | Central Heat Pump | AIRQUEST | DLCURAH36ABK |  |  | EA*4X48L24A* | *96VSN1202422B* | 36000 |  |  | 16.5 | 8.5 | 38000 |  |  | 34800 | 91.58% | 2.04 | Both | 750 | 3 | HRCU-A-CB (Split System: Heat Pump with Remote Outdoor Unit-Air-Source) | N/A
213079780 | Central Heat Pump | AIRQUEST | DLCURAH36ABK |  |  | EA*4X43L21A* | *92MSN1002120A* | 36600 |  |  | 16.5 | 8.5 | 38000 |  |  | 34800 | 91.58% | 2.08 | Both | 762.5 | 3.05 | HRCU-A-CB (Split System: Heat Pump with Remote Outdoor Unit-Air-Source) | N/A
212979207 | Central Heat Pump | ARCOAIRE | DLCURAH24ABK |  |  | EN(A,D)4X24L17** | *80MS(N,L)0701716A* | 23200 |  |  | 16.5 | 8.5 | 26800 |  |  | 25400 | 94.78% | 2.14 | Both | 483.3333 | 1.9333 | HRCU-A-CB (Split System: Heat Pump with Remote Outdoor Unit-Air-Source) | N/A
212986891 | Central Heat Pump | ARCOAIRE | DLCURAH24ABK |  |  | EA*4X30L14A* | *96MSN0601412A* | 23400 |  |  | 16.5 | 8.5 | 26400 |  |  | 24600 | 93.18% | 2.04 | Both | 487.5 | 1.95 | HRCU-A-CB (Split System: Heat Pump with Remote Outdoor Unit-Air-Source) | N/A
212988665 | Central Heat Pump | ARCOAIRE | DLCURAH24ABK |  |  | EA*4X30L17A* | *95MSU0401712A* | 23600 |  |  | 16.5 | 8.5 | 26400 |  |  | 24400 | 92.42% | 2.02 | Both | 491.6667 | 1.9667 | HRCU-A-CB (Split System: Heat Pump with Remote Outdoor Unit-Air-Source) | N/A
212986155 | Central Heat Pump | ARCOAIRE | DLCURAH24ABK |  |  | EA*4X25L17A* | *96MSN0401410A* | 24000 |  |  | 16.5 | 8.5 | 25400 |  |  | 21800 | 85.83% | 1.82 | Both | 500 | 2 | HRCU-A-CB (Split System: Heat Pump with Remote Outdoor Unit-Air-Source) | N/A
213076291 | Central Heat Pump | ARCOAIRE | DLCURAH36ABK |  |  | EA*4X48L21A* | *95MSU1002122A* | 36000 |  |  | 16.5 | 8.5 | 38000 |  |  | 34800 | 91.58% | 2.04 | Both | 750 | 3 | HRCU-A-CB (Split System: Heat Pump with Remote Outdoor Unit-Air-Source) | N/A
213077641 | Central Heat Pump | ARCOAIRE | DLCURAH36ABK |  |  | EA*4X43L21A* | *96VTN1002120B* | 36200 |  |  | 16.5 | 8.5 | 38000 |  |  | 34800 | 91.58% | 2.04 | Both | 754.1667 | 3.0167 | HRCU-A-CB (Split System: Heat Pump with Remote Outdoor Unit-Air-Source) | N/A
213079683 | Central Heat Pump | ARCOAIRE | DLCURAH36ABK |  |  | EA*4X43L21A* | *92MSN0802120A* | 36800 |  |  | 16.5 | 8.5 | 38500 |  |  | 34800 | 90.39% | 2.08 | Both | 766.6667 | 3.0667 | HRCU-A-CB (Split System: Heat Pump with Remote Outdoor Unit-Air-Source) | N/A
214229178 | Central Heat Pump | BRYANT HEATING AND COOLING SYSTEMS | 38MURAQ24AB3* |  |  | CNPV*2417AL* | 83*SB48060M17*** | 23200 |  |  | 16.5 | 8.5 | 26800 |  |  | 23600 | 88.06% | 1.96 | Both | 483.3333 | 1.9333 | HRCU-A-CB (Split System: Heat Pump with Remote Outdoor Unit-Air-Source) | N/A
212973592 | Central Heat Pump | CARRIER | 38MURAQ24AB3* |  |  | CNPV*2414AL* | 59SP6B060V14**12 | 23200 |  |  | 16.5 | 8.5 | 26800 |  |  | 25400 | 94.78% | 2.12 | Both | 483.3333 | 1.9333 | HRCU-A-CB (Split System: Heat Pump with Remote Outdoor Unit-Air-Source) | N/A
212975716 | Central Heat Pump | CARRIER | 38MURAQ24AB3* |  |  | CNPV*2417AL* | 59TP6C060V14**12 | 23200 |  |  | 16.5 | 8.5 | 26800 |  |  | 25400 | 94.78% | 2.12 | Both | 483.3333 | 1.9333 | HRCU-A-CB (Split System: Heat Pump with Remote Outdoor Unit-Air-Source) | N/A
212975298 | Central Heat Pump | CARRIER | 38MURAQ24AB3* |  |  | CAP**3621AL* | 59TP6C040V17**12 | 23400 |  |  | 16.5 | 8.5 | 26200 |  |  | 24200 | 92.37% | 2 | Both | 487.5 | 1.95 | HRCU-A-CB (Split System: Heat Pump with Remote Outdoor Unit-Air-Source) | N/A
212985803 | Central Heat Pump | CARRIER | 38MURAQ24AB3* |  |  | CAP**3617AL* | 59SC6A026M14**10 | 23400 |  |  | 16.5 | 8.5 | 26200 |  |  | 24400 | 93.13% | 2.02 | Both | 487.5 | 1.95 | HRCU-A-CB (Split System: Heat Pump with Remote Outdoor Unit-Air-Source) | N/A
212972003 | Central Heat Pump | CARRIER | 38MURAQ24AB3* |  |  | CNPV*2417AL* | 58TP*B090V17**16 | 23400 |  |  | 16.5 | 8.5 | 27000 |  |  | 25000 | 92.59% | 2.06 | Both | 487.5 | 1.95 | HRCU-A-CB (Split System: Heat Pump with Remote Outdoor Unit-Air-Source) | N/A
212987363 | Central Heat Pump | CARRIER | 38MURAQ24AB3* |  |  | CAP**2417AL* | 59SC6A080M17**16 | 23400 |  |  | 16.5 | 8.5 | 27000 |  |  | 26000 | 96.3% | 2.16 | Both | 487.5 | 1.95 | HRCU-A-CB (Split System: Heat Pump with Remote Outdoor Unit-Air-Source) | N/A
212989501 | Central Heat Pump | CARRIER | 38MURAQ36AB3* |  |  | CAP**4824AL* | 59SU5B080M21**20 | 35600 |  |  | 16.5 | 8.5 | 37800 |  |  | 34600 | 91.53% | 2.02 | Both | 741.6667 | 2.9667 | HRCU-A-CB (Split System: Heat Pump with Remote Outdoor Unit-Air-Source) | N/A
212982084 | Central Heat Pump | CARRIER | 38MURAQ36AB3* |  |  | CAP**4821AL* | 58SU*B060M17**16 | 35600 |  |  | 16.5 | 8.5 | 37800 |  |  | 34600 | 91.53% | 2.06 | Both | 741.6667 | 2.9667 | HRCU-A-CB (Split System: Heat Pump with Remote Outdoor Unit-Air-Source) | N/A
212980475 | Central Heat Pump | CARRIER | 38MURAQ36AB3* |  |  | CAP**4821AL* | 58S(B,C)*B090M21**20 | 35800 |  |  | 16.5 | 8.5 | 37800 |  |  | 34600 | 91.53% | 2.02 | Both | 745.8333 | 2.9833 | HRCU-A-CB (Split System: Heat Pump with Remote Outdoor Unit-Air-Source) | N/A
212984409 | Central Heat Pump | CARRIER | 38MURAQ36AB3* |  |  | CAP**4821AL* | 59SC2E080M17**16 | 35800 |  |  | 16.5 | 8.5 | 37800 |  |  | 34600 | 91.53% | 2.02 | Both | 745.8333 | 2.9833 | HRCU-A-CB (Split System: Heat Pump with Remote Outdoor Unit-Air-Source) | N/A
212970696 | Central Heat Pump | CARRIER | 38MURAQ36AB3* |  |  | CAP**4824AL* | 58SP*B090V21**20 | 35800 |  |  | 16.5 | 8.5 | 38500 |  |  | 34600 | 89.87% | 2.02 | Both | 745.8333 | 2.9833 | HRCU-A-CB (Split System: Heat Pump with Remote Outdoor Unit-Air-Source) | N/A
212980688 | Central Heat Pump | CARRIER | 38MURAQ36AB3* |  |  | CAP**4824AL* | 58S(B,C)*B090M24**20 | 36000 |  |  | 16.5 | 8.5 | 37800 |  |  | 34600 | 91.53% | 2.04 | Both | 750 | 3 | HRCU-A-CB (Split System: Heat Pump with Remote Outdoor Unit-Air-Source) | N/A
212989218 | Central Heat Pump | COMFORTMAKER | DLCURAH24ABK |  |  | EN(A,D)4X24L17** | *95MSU0601716A* | 23200 |  |  | 16.5 | 8.5 | 26800 |  |  | 25400 | 94.78% | 2.14 | Both | 483.3333 | 1.9333 | HRCU-A-CB (Split System: Heat Pump with Remote Outdoor Unit-Air-Source) | N/A
212975292 | Central Heat Pump | COMFORTMAKER | DLCURAH24ABK |  |  | EA*4X36L17A* | *96VTN0401712B* | 23400 |  |  | 16.5 | 8.5 | 26200 |  |  | 24400 | 93.13% | 2.02 | Both | 487.5 | 1.95 | HRCU-A-CB (Split System: Heat Pump with Remote Outdoor Unit-Air-Source) | N/A
212983581 | Central Heat Pump | COMFORTMAKER | DLCURAH24ABK |  |  | EN(A,D)4X24L14** | *92MSN0601412A* | 23400 |  |  | 16.5 | 8.5 | 27000 |  |  | 24600 | 91.11% | 2.04 | Both | 487.5 | 1.95 | HRCU-A-CB (Split System: Heat Pump with Remote Outdoor Unit-Air-Source) | N/A
212988702 | Central Heat Pump | COMFORTMAKER | DLCURAH24ABK |  |  | EA*4X37L17A* | *95MSU0401712A* | 24000 |  |  | 16.5 | 8.5 | 25200 |  |  | 22200 | 88.1% | 1.84 | Both | 500 | 2 | HRCU-A-CB (Split System: Heat Pump with Remote Outdoor Unit-Air-Source) | N/A
211242740 | Central Heat Pump | COMFORTMAKER | DLCURAH24ABK |  |  | EA*4X36L21A* | OMV112K14A | 24200 |  |  | 16.5 | 8.5 | 26200 |  |  | 22600 | 86.26% | 1.86 | Both | 504.1667 | 2.0167 | HRCU-A-CB (Split System: Heat Pump with Remote Outdoor Unit-Air-Source) | N/A
212985519 | Central Heat Pump | COMFORTMAKER | DLCURAH36ABK |  |  | EA*4X48L24A* | *92MSN1002122A* | 36000 |  |  | 16.5 | 8.5 | 37800 |  |  | 34600 | 91.53% | 2.04 | Both | 750 | 3 | HRCU-A-CB (Split System: Heat Pump with Remote Outdoor Unit-Air-Source) | N/A
213078680 | Central Heat Pump | COMFORTMAKER | DLCURAH36ABK |  |  | EA*4X48L24A* | *80MS(N,L)1102120A* | 36200 |  |  | 16.5 | 8.5 | 38000 |  |  | 34800 | 91.58% | 2.06 | Both | 754.1667 | 3.0167 | HRCU-A-CB (Split System: Heat Pump with Remote Outdoor Unit-Air-Source) | N/A
213077745 | Central Heat Pump | COMFORTMAKER | DLCURAH36ABK |  |  | EA*4X43L21A* | *96VTN1002122B* | 36800 |  |  | 16.5 | 8.5 | 38000 |  |  | 34800 | 91.58% | 2.08 | Both | 766.6667 | 3.0667 | HRCU-A-CB (Split System: Heat Pump with Remote Outdoor Unit-Air-Source) | N/A
212975667 | Central Heat Pump | DAY & NIGHT | DLCURAH24ABK |  |  | EA*4X30L14A* | *96VTN0601412B* | 23400 |  |  | 16.5 | 8.5 | 26200 |  |  | 25000 | 95.42% | 2.08 | Both | 487.5 | 1.95 | HRCU-A-CB (Split System: Heat Pump with Remote Outdoor Unit-Air-Source) | N/A
212988679 | Central Heat Pump | DAY & NIGHT | DLCURAH24ABK |  |  | EA*4X36L17A* | *95MSU0401712A* | 23600 |  |  | 16.5 | 8.5 | 26200 |  |  | 23800 | 90.84% | 1.96 | Both | 491.6667 | 1.9667 | HRCU-A-CB (Split System: Heat Pump with Remote Outdoor Unit-Air-Source) | N/A
212975999 | Central Heat Pump | DAY & NIGHT | DLCURAH24ABK |  |  | EA*4X24L17A* | *96VTN0801716B* | 23600 |  |  | 16.5 | 8.5 | 27000 |  |  | 25600 | 94.81% | 2.14 | Both | 491.6667 | 1.9667 | HRCU-A-CB (Split System: Heat Pump with Remote Outdoor Unit-Air-Source) | N/A
212989495 | Central Heat Pump | DAY & NIGHT | DLCURAH36ABK |  |  | EA*4X48L21A* | *95MSU0802120A* | 35600 |  |  | 16.5 | 8.5 | 37800 |  |  | 34600 | 91.53% | 2.02 | Both | 741.6667 | 2.9667 | HRCU-A-CB (Split System: Heat Pump with Remote Outdoor Unit-Air-Source) | N/A
213078681 | Central Heat Pump | DAY & NIGHT | DLCURAH36ABK |  |  | EA*4X48L24A* | *80MS(N,L)1102120A* | 36200 |  |  | 16.5 | 8.5 | 38000 |  |  | 34800 | 91.58% | 2.06 | Both | 754.1667 | 3.0167 | HRCU-A-CB (Split System: Heat Pump with Remote Outdoor Unit-Air-Source) | N/A
213079099 | Central Heat Pump | DAY & NIGHT | DLCURAH36ABK |  |  | EA*4X37L21A* | *80MSU0601716A* | 36400 |  |  | 16.5 | 8.5 | 38000 |  |  | 34800 | 91.58% | 2.08 | Both | 758.3333 | 3.0333 | HRCU-A-CB (Split System: Heat Pump with Remote Outdoor Unit-Air-Source) | N/A
212984120 | Central Heat Pump | GRANDAIRE | WDLCURAH24ABK |  |  | WLNC244BA* | WFAX060B042B* | 23200 |  |  | 16.5 | 8.5 | 26800 |  |  | 24400 | 91.04% | 2.02 | Both | 483.3333 | 1.9333 | HRCU-A-CB (Split System: Heat Pump with Remote Outdoor Unit-Air-Source) | N/A
212982311 | Central Heat Pump | GRANDAIRE | WDLCURAH24ABK |  |  | WLA*374BA* | WFEU040B036B* | 24200 |  |  | 16.5 | 8.5 | 25200 |  |  | 22000 | 87.3% | 1.84 | Both | 504.1667 | 2.0167 | HRCU-A-CB (Split System: Heat Pump with Remote Outdoor Unit-Air-Source) | N/A
212988010 | Central Heat Pump | GRANDAIRE | WDLCURAH36ABK |  |  | WLA*484CA* | WFSX100C060B* | 35800 |  |  | 16.5 | 8.5 | 37800 |  |  | 34600 | 91.53% | 2.04 | Both | 745.8333 | 2.9833 | HRCU-A-CB (Split System: Heat Pump with Remote Outdoor Unit-Air-Source) | N/A
211241798 | Central Heat Pump | HEIL | DLCURAH24ABK |  |  | EA*4X30L17A* | OLV098A12* | 23200 |  |  | 16.5 | 8.5 | 25800 |  |  | 24400 | 94.57% | 2.02 | Both | 483.3333 | 1.9333 | HRCU-A-CB (Split System: Heat Pump with Remote Outdoor Unit-Air-Source) | N/A
212979210 | Central Heat Pump | HEIL | DLCURAH24ABK |  |  | EN(A,D)4X24L17** | *80MS(N,L)0701716A* | 23200 |  |  | 16.5 | 8.5 | 26800 |  |  | 25400 | 94.78% | 2.14 | Both | 483.3333 | 1.9333 | HRCU-A-CB (Split System: Heat Pump with Remote Outdoor Unit-Air-Source) | N/A
212989220 | Central Heat Pump | HEIL | DLCURAH24ABK |  |  | EN(A,D)4X24L17** | *95MSU0601716A* | 23200 |  |  | 16.5 | 8.5 | 26800 |  |  | 25400 | 94.78% | 2.14 | Both | 483.3333 | 1.9333 | HRCU-A-CB (Split System: Heat Pump with Remote Outdoor Unit-Air-Source) | N/A
212985760 | Central Heat Pump | HEIL | DLCURAH24ABK |  |  | EA*4X24L14A* | *96MSN0261410A* | 23200 |  |  | 16.5 | 8.5 | 27000 |  |  | 26400 | 97.78% | 2.2 | Both | 483.3333 | 1.9333 | HRCU-A-CB (Split System: Heat Pump with Remote Outdoor Unit-Air-Source) | N/A
212975646 | Central Heat Pump | HEIL | DLCURAH24ABK |  |  | EA*4X24L17A* | *96VTN0601412B* | 23200 |  |  | 16.5 | 8.5 | 26800 |  |  | 26800 | 100% | 2.28 | Both | 483.3333 | 1.9333 | HRCU-A-CB (Split System: Heat Pump with Remote Outdoor Unit-Air-Source) | N/A
212983513 | Central Heat Pump | HEIL | DLCURAH24ABK |  |  | EA*4X24L14A* | *92MSN0601412A* | 23600 |  |  | 16.5 | 8.5 | 27000 |  |  | 25600 | 94.81% | 2.14 | Both | 491.6667 | 1.9667 | HRCU-A-CB (Split System: Heat Pump with Remote Outdoor Unit-Air-Source) | N/A
211243169 | Central Heat Pump | HEIL | DLCURAH24ABK |  |  | EA*4X37L17A* | OMV098J12* | 24200 |  |  | 16.5 | 8.5 | 25400 |  |  | 21800 | 85.83% | 1.82 | Both | 504.1667 | 2.0167 | HRCU-A-CB (Split System: Heat Pump with Remote Outdoor Unit-Air-Source) | N/A
212977084 | Central Heat Pump | HEIL | DLCURAH36ABK |  |  | EA*4X48L21A* | *96VTN1002122B* | 35800 |  |  | 16.5 | 8.5 | 37800 |  |  | 34600 | 91.53% | 2.02 | Both | 745.8333 | 2.9833 | HRCU-A-CB (Split System: Heat Pump with Remote Outdoor Unit-Air-Source) | N/A
212977654 | Central Heat Pump | KEEPRITE | DLCURAH24ABK |  |  | EN(A,D)4X24L14** | *80MS(N,L)0451412A* | 23200 |  |  | 16.5 | 8.5 | 26800 |  |  | 25000 | 93.28% | 2.08 | Both | 483.3333 | 1.9333 | HRCU-A-CB (Split System: Heat Pump with Remote Outdoor Unit-Air-Source) | N/A
212973609 | Central Heat Pump | KEEPRITE | DLCURAH24ABK |  |  | EN(A,D)4X24L17** | *96VSN0601412B* | 23200 |  |  | 16.5 | 8.5 | 26800 |  |  | 25400 | 94.78% | 2.12 | Both | 483.3333 | 1.9333 | HRCU-A-CB (Split System: Heat Pump with Remote Outdoor Unit-Air-Source) | N/A
212973529 | Central Heat Pump | KEEPRITE | DLCURAH24ABK |  |  | EA*4X24L14A* | *96VSN0601412B* | 23200 |  |  | 16.5 | 8.5 | 26800 |  |  | 27000 | 100.7% | 2.3 | Both | 483.3333 | 1.9333 | HRCU-A-CB (Split System: Heat Pump with Remote Outdoor Unit-Air-Source) | N/A
211240780 | Central Heat Pump | KEEPRITE | DLCURAH24ABK |  |  | EA*4X24L17A* | OMV098J12* | 23400 |  |  | 16.5 | 8.5 | 26600 |  |  | 25000 | 93.98% | 2.08 | Both | 487.5 | 1.95 | HRCU-A-CB (Split System: Heat Pump with Remote Outdoor Unit-Air-Source) | N/A
212982308 | Central Heat Pump | KEEPRITE | DLCURAH24ABK |  |  | EA*4X37L17A* | *80MSU0401712A* | 24200 |  |  | 16.5 | 8.5 | 25200 |  |  | 22000 | 87.3% | 1.84 | Both | 504.1667 | 2.0167 | HRCU-A-CB (Split System: Heat Pump with Remote Outdoor Unit-Air-Source) | N/A
212979419 | Central Heat Pump | KEEPRITE | DLCURAH36ABK |  |  | EA*4X48L24A* | *80MS(N,L)0702116A* | 35600 |  |  | 16.5 | 8.5 | 37800 |  |  | 34600 | 91.53% | 2 | Both | 741.6667 | 2.9667 | HRCU-A-CB (Split System: Heat Pump with Remote Outdoor Unit-Air-Source) | N/A
212980164 | Central Heat Pump | KEEPRITE | DLCURAH36ABK |  |  | EA*4X48L21A* | *80MS(N,L)0902116A* | 35600 |  |  | 16.5 | 8.5 | 37800 |  |  | 34600 | 91.53% | 2.02 | Both | 741.6667 | 2.9667 | HRCU-A-CB (Split System: Heat Pump with Remote Outdoor Unit-Air-Source) | N/A
213079281 | Central Heat Pump | KEEPRITE | DLCURAH36ABK |  |  | EA*4X48L24A* | *80MSU0802120A* | 35600 |  |  | 16.5 | 8.5 | 37800 |  |  | 34600 | 91.53% | 2.06 | Both | 741.6667 | 2.9667 | HRCU-A-CB (Split System: Heat Pump with Remote Outdoor Unit-Air-Source) | N/A
213079880 | Central Heat Pump | KEEPRITE | DLCURAH36ABK |  |  | EA*4X43L21A* | *92MSN1002122A* | 36200 |  |  | 16.5 | 8.5 | 38000 |  |  | 34800 | 91.58% | 2.04 | Both | 754.1667 | 3.0167 | HRCU-A-CB (Split System: Heat Pump with Remote Outdoor Unit-Air-Source) | N/A
212979895 | Central Heat Pump | PAYNE HEATING AND COOLING | 38MURAQ24AB3* |  |  | CNPV*2417AL* | PG80MS(A,L)A42090B** | 23400 |  |  | 16.5 | 8.5 | 27000 |  |  | 24400 | 90.37% | 2.02 | Both | 487.5 | 1.95 | HRCU-A-CB (Split System: Heat Pump with Remote Outdoor Unit-Air-Source) | N/A
212985785 | Central Heat Pump | PAYNE HEATING AND COOLING | 38MURAQ24AB3* |  |  | CAP**3014AL* | PG96MSAA30026A** | 23400 |  |  | 16.5 | 8.5 | 26400 |  |  | 24600 | 93.18% | 2.04 | Both | 487.5 | 1.95 | HRCU-A-CB (Split System: Heat Pump with Remote Outdoor Unit-Air-Source) | N/A
212983588 | Central Heat Pump | PAYNE HEATING AND COOLING | 38MURAQ24AB3* |  |  | CNPV*2417AL* | PG92MSAA36060A** | 23400 |  |  | 16.5 | 8.5 | 27000 |  |  | 24600 | 91.11% | 2.04 | Both | 487.5 | 1.95 | HRCU-A-CB (Split System: Heat Pump with Remote Outdoor Unit-Air-Source) | N/A
212983538 | Central Heat Pump | PAYNE HEATING AND COOLING | 38MURAQ24AB3* |  |  | CAP**3014AL* | PG92MSAA36060A** | 23800 |  |  | 16.5 | 8.5 | 26400 |  |  | 24200 | 91.67% | 2 | Both | 495.8333 | 1.9833 | HRCU-A-CB (Split System: Heat Pump with Remote Outdoor Unit-Air-Source) | N/A
212981750 | Central Heat Pump | PAYNE HEATING AND COOLING | 38MURAQ24AB3* |  |  | CAP**3717AL* | PG80MSUA60100C** | 24200 |  |  | 16.5 | 8.5 | 25200 |  |  | 22000 | 87.3% | 1.84 | Both | 504.1667 | 2.0167 | HRCU-A-CB (Split System: Heat Pump with Remote Outdoor Unit-Air-Source) | N/A
212988319 | Central Heat Pump | PAYNE HEATING AND COOLING | 38MURAQ36AB3* |  |  | CAP**4824AL* | PG96MSAA66120D** | 35600 |  |  | 16.5 | 8.5 | 37800 |  |  | 34600 | 91.53% | 2.02 | Both | 741.6667 | 2.9667 | HRCU-A-CB (Split System: Heat Pump with Remote Outdoor Unit-Air-Source) | N/A
212988013 | Central Heat Pump | PAYNE HEATING AND COOLING | 38MURAQ36AB3* |  |  | CAP**4824AL* | PG96MSAA60100C** | 36000 |  |  | 16.5 | 8.5 | 37800 |  |  | 34600 | 91.53% | 2.04 | Both | 750 | 3 | HRCU-A-CB (Split System: Heat Pump with Remote Outdoor Unit-Air-Source) | N/A
213079545 | Central Heat Pump | PAYNE HEATING AND COOLING | 38MURAQ36AB3* |  |  | CAP**3721AL* | PG92MSAA48080B** | 36200 |  |  | 16.5 | 8.5 | 38000 |  |  | 34800 | 91.58% | 2.04 | Both | 754.1667 | 3.0167 | HRCU-A-CB (Split System: Heat Pump with Remote Outdoor Unit-Air-Source) | N/A
213078677 | Central Heat Pump | PAYNE HEATING AND COOLING | 38MURAQ36AB3* |  |  | CAP**4824AL* | PG80MS(A,L)A60110C** | 36200 |  |  | 16.5 | 8.5 | 38000 |  |  | 34800 | 91.58% | 2.06 | Both | 754.1667 | 3.0167 | HRCU-A-CB (Split System: Heat Pump with Remote Outdoor Unit-Air-Source) | N/A
213079779 | Central Heat Pump | PAYNE HEATING AND COOLING | 38MURAQ36AB3* |  |  | CAP**4321AL* | PG92MSAA60100C** | 36600 |  |  | 16.5 | 8.5 | 38000 |  |  | 34800 | 91.58% | 2.08 | Both | 762.5 | 3.05 | HRCU-A-CB (Split System: Heat Pump with Remote Outdoor Unit-Air-Source) | N/A
212974648 | Central Heat Pump | SMART COMFORT | DLCURAH18ABK |  |  | EA*4X24L17A* | *96VTN0401410B* | 17200 |  |  | 16.5 | 8.5 | 18200 |  |  | 19400 | 106.6% | 2.34 | Both | 358.3333 | 1.4333 | HRCU-A-CB (Split System: Heat Pump with Remote Outdoor Unit-Air-Source) | N/A
211240781 | Central Heat Pump | SMART COMFORT | DLCURAH24ABK |  |  | EA*4X24L17A* | OMV098J12* | 23400 |  |  | 16.5 | 8.5 | 26600 |  |  | 25000 | 93.98% | 2.08 | Both | 487.5 | 1.95 | HRCU-A-CB (Split System: Heat Pump with Remote Outdoor Unit-Air-Source) | N/A
212986160 | Central Heat Pump | SMART COMFORT | DLCURAH24ABK |  |  | EA*4X25L17A* | *96MSN0401410A* | 24000 |  |  | 16.5 | 8.5 | 25400 |  |  | 21800 | 85.83% | 1.82 | Both | 500 | 2 | HRCU-A-CB (Split System: Heat Pump with Remote Outdoor Unit-Air-Source) | N/A
212986916 | Central Heat Pump | TEMPSTAR | DLCURAH24ABK |  |  | EA*4X36L17A* | *96MSN0601412A* | 23600 |  |  | 16.5 | 8.5 | 26200 |  |  | 22200 | 84.73% | 1.84 | Both | 491.6667 | 1.9667 | HRCU-A-CB (Split System: Heat Pump with Remote Outdoor Unit-Air-Source) | N/A
212983545 | Central Heat Pump | TEMPSTAR | DLCURAH24ABK |  |  | EA*4X30L14A* | *92MSN0601412A* | 23800 |  |  | 16.5 | 8.5 | 26400 |  |  | 24000 | 90.91% | 1.98 | Both | 495.8333 | 1.9833 | HRCU-A-CB (Split System: Heat Pump with Remote Outdoor Unit-Air-Source) | N/A
212970695 | Central Heat Pump | TEMPSTAR | DLCURAH36ABK |  |  | EA*4X48L21A* | *80VSL0902120B* | 35600 |  |  | 16.5 | 8.5 | 38500 |  |  | 34600 | 89.87% | 2.02 | Both | 741.6667 | 2.9667 | HRCU-A-CB (Split System: Heat Pump with Remote Outdoor Unit-Air-Source) | N/A
212980496 | Central Heat Pump | TEMPSTAR | DLCURAH36ABK |  |  | EA*4X48L24A* | *80MS(N,L)0902120A* | 36000 |  |  | 16.5 | 8.5 | 37800 |  |  | 35200 | 93.12% | 1.78 | Both | 750 | 3 | HRCU-A-CB (Split System: Heat Pump with Remote Outdoor Unit-Air-Source) | N/A
213076809 | Central Heat Pump | TEMPSTAR | DLCURAH36ABK |  |  | EA*4X48L24A* | *80VTL1102122B* | 36200 |  |  | 16.5 | 8.5 | 38000 |  |  | 34800 | 91.58% | 2.04 | Both | 754.1667 | 3.0167 | HRCU-A-CB (Split System: Heat Pump with Remote Outdoor Unit-Air-Source) | N/A
212977613 | Central Heat Pump | AIRQUEST | DLCURAH24ABK |  |  | EA*4X30L17A* | *80MS(N,L)0451412A* | 23600 |  |  | 17 | 8.5 | 26000 |  |  | 24000 | 92.31% | 2 | Both | 491.6667 | 1.9667 | HRCU-A-CB (Split System: Heat Pump with Remote Outdoor Unit-Air-Source) | N/A
212981763 | Central Heat Pump | AIRQUEST | DLCURAH24ABK |  |  | EA*4X37L21A* | *80MSU1002120A* | 24400 |  |  | 17 | 8.5 | 25200 |  |  | 21400 | 84.92% | 1.78 | Both | 508.3333 | 2.0333 | HRCU-A-CB (Split System: Heat Pump with Remote Outdoor Unit-Air-Source) | N/A
212973855 | Central Heat Pump | ARCOAIRE | DLCURAH24ABK |  |  | EA*4X36L17A* | *96VSN0801716B* | 23600 |  |  | 17 | 8.5 | 26000 |  |  | 24200 | 93.08% | 2.02 | Both | 491.6667 | 1.9667 | HRCU-A-CB (Split System: Heat Pump with Remote Outdoor Unit-Air-Source) | N/A
212984053 | Central Heat Pump | ARCOAIRE | DLCURAH24ABK |  |  | EA*4X30L17A* | *92MSN0601714A* | 23600 |  |  | 17 | 8.5 | 26400 |  |  | 24600 | 93.18% | 2.04 | Both | 491.6667 | 1.9667 | HRCU-A-CB (Split System: Heat Pump with Remote Outdoor Unit-Air-Source) | N/A
212976391 | Central Heat Pump | ARCOAIRE | DLCURAH24ABK |  |  | EA*4X36L21A* | *96VTN0802120B* | 24000 |  |  | 17 | 8.5 | 26400 |  |  | 23400 | 88.64% | 1.94 | Both | 500 | 2 | HRCU-A-CB (Split System: Heat Pump with Remote Outdoor Unit-Air-Source) | N/A
212979825 | Central Heat Pump | ARCOAIRE | DLCURAH24ABK |  |  | EA*4X25L17A* | *80MS(N,L)0901714A* | 24200 |  |  | 17 | 8.5 | 25200 |  |  | 21800 | 86.51% | 1.82 | Both | 504.1667 | 2.0167 | HRCU-A-CB (Split System: Heat Pump with Remote Outdoor Unit-Air-Source) | N/A
212982277 | Central Heat Pump | BRYANT HEATING AND COOLING SYSTEMS | 38MURAQ24AB3* |  |  | CAP**3617AL* | 83*SB36040M17*** | 23400 |  |  | 17 | 8.5 | 25600 |  |  | 23400 | 91.41% | 1.94 | Both | 487.5 | 1.95 | HRCU-A-CB (Split System: Heat Pump with Remote Outdoor Unit-Air-Source) | N/A
212984050 | Central Heat Pump | BRYANT HEATING AND COOLING SYSTEMS | 38MURAQ24AB3* |  |  | CAP**3017AL* | 912SE42060M17*** | 23600 |  |  | 17 | 8.5 | 26400 |  |  | 24600 | 93.18% | 2.04 | Both | 491.6667 | 1.9667 | HRCU-A-CB (Split System: Heat Pump with Remote Outdoor Unit-Air-Source) | N/A
211241210 | Central Heat Pump | BRYANT HEATING AND COOLING SYSTEMS | 38MURAQ24AB3* |  |  | CAP**2517AL* | OVMAAB036098 | 24200 |  |  | 17 | 8.5 | 25200 |  |  | 21600 | 85.71% | 1.8 | Both | 504.1667 | 2.0167 | HRCU-A-CB (Split System: Heat Pump with Remote Outdoor Unit-Air-Source) | N/A
212971633 | Central Heat Pump | BRYANT HEATING AND COOLING SYSTEMS | 38MURAQ24AB3* |  |  | CAP**2517AL* | 82*TB48070V17*** | 24200 |  |  | 17 | 8.5 | 25200 |  |  | 21600 | 85.71% | 1.82 | Both | 504.1667 | 2.0167 | HRCU-A-CB (Split System: Heat Pump with Remote Outdoor Unit-Air-Source) | N/A
212981701 | Central Heat Pump | BRYANT HEATING AND COOLING SYSTEMS | 38MURAQ24AB3* |  |  | CAP**2517AL* | 83*SB60100M21*** | 24400 |  |  | 17 | 8.5 | 25200 |  |  | 21600 | 85.71% | 1.8 | Both | 508.3333 | 2.0333 | HRCU-A-CB (Split System: Heat Pump with Remote Outdoor Unit-Air-Source) | N/A
212971408 | Central Heat Pump | CARRIER | 38MURAQ24AB3* |  |  | CNPV*2414AL* | 58TP*B070V14**12 | 23400 |  |  | 17 | 8.5 | 27000 |  |  | 24800 | 91.85% | 2.06 | Both | 487.5 | 1.95 | HRCU-A-CB (Split System: Heat Pump with Remote Outdoor Unit-Air-Source) | N/A
212976045 | Central Heat Pump | CARRIER | 38MURAQ24AB3* |  |  | CAP**3621AL* | GG96VTAB48080B** | 23600 |  |  | 17 | 8.5 | 26200 |  |  | 24000 | 91.6% | 2 | Both | 491.6667 | 1.9667 | HRCU-A-CB (Split System: Heat Pump with Remote Outdoor Unit-Air-Source) | N/A
212971654 | Central Heat Pump | CARRIER | 38MURAQ24AB3* |  |  | CAP**3617AL* | 58TP*B070V17**16 | 23800 |  |  | 17 | 8.5 | 26200 |  |  | 23800 | 90.84% | 1.98 | Both | 495.8333 | 1.9833 | HRCU-A-CB (Split System: Heat Pump with Remote Outdoor Unit-Air-Source) | N/A
212984037 | Central Heat Pump | CARRIER | 38MURAQ24AB3* |  |  | CAP**2517AL* | 59SC2E060M17**14 | 24200 |  |  | 17 | 8.5 | 25200 |  |  | 21800 | 86.51% | 1.82 | Both | 504.1667 | 2.0167 | HRCU-A-CB (Split System: Heat Pump with Remote Outdoor Unit-Air-Source) | N/A
213297713 | Central Heat Pump | COLEMAN | HMH72B341 |  |  | XAFC36DBCN1 | Z9ES080B12SMPS1 | 33200 |  |  | 17 | 8.5 | 32200 |  |  | 22600 | 70.19% | 1.8 | Both | 691.6667 | 2.7667 | HRCU-A-CB (Split System: Heat Pump with Remote Outdoor Unit-Air-Source) | N/A
214779593 | Central Heat Pump | COLEMAN | HMH72B341 |  |  | XAHC36DBCN1 | Z9ES080C16SMPS1 | 33200 |  |  | 17 | 8.5 | 32000 |  |  | 22400 | 70% | 1.8 | Both | 691.6667 | 2.7667 | HRCU-A-CB (Split System: Heat Pump with Remote Outdoor Unit-Air-Source) | N/A
212989602 | Central Heat Pump | COMFORTMAKER | DLCURAH24ABK |  |  | EA*4X36L21A* | *95MSU0802120A* | 23600 |  |  | 17 | 8.5 | 26200 |  |  | 23800 | 90.84% | 1.98 | Both | 491.6667 | 1.9667 | HRCU-A-CB (Split System: Heat Pump with Remote Outdoor Unit-Air-Source) | N/A
212971670 | Central Heat Pump | COMFORTMAKER | DLCURAH24ABK |  |  | EA*4X36L21A* | *80VTL0701716B* | 23800 |  |  | 17 | 8.5 | 26200 |  |  | 23600 | 90.08% | 1.96 | Both | 495.8333 | 1.9833 | HRCU-A-CB (Split System: Heat Pump with Remote Outdoor Unit-Air-Source) | N/A
212987428 | Central Heat Pump | COMFORTMAKER | DLCURAH24ABK |  |  | EA*4X37L17A* | *96MSN0801716A* | 24200 |  |  | 17 | 8.5 | 25200 |  |  | 22000 | 87.3% | 1.84 | Both | 504.1667 | 2.0167 | HRCU-A-CB (Split System: Heat Pump with Remote Outdoor Unit-Air-Source) | N/A
211243666 | Central Heat Pump | COMFORTMAKER | DLCURAH24ABK |  |  | EA*4X37L21A* | OMV098J12* | 24400 |  |  | 17 | 8.5 | 25200 |  |  | 21200 | 84.13% | 1.78 | Both | 508.3333 | 2.0333 | HRCU-A-CB (Split System: Heat Pump with Remote Outdoor Unit-Air-Source) | N/A
212982282 | Central Heat Pump | DAY & NIGHT | DLCURAH24ABK |  |  | EA*4X36L17A* | *80MSU0401712A* | 23400 |  |  | 17 | 8.5 | 25600 |  |  | 23400 | 91.41% | 1.94 | Both | 487.5 | 1.95 | HRCU-A-CB (Split System: Heat Pump with Remote Outdoor Unit-Air-Source) | N/A
212973857 | Central Heat Pump | DAY & NIGHT | DLCURAH24ABK |  |  | EA*4X36L17A* | *96VSN0801716B* | 23600 |  |  | 17 | 8.5 | 26000 |  |  | 24200 | 93.08% | 2.02 | Both | 491.6667 | 1.9667 | HRCU-A-CB (Split System: Heat Pump with Remote Outdoor Unit-Air-Source) | N/A
212987429 | Central Heat Pump | DAY & NIGHT | DLCURAH24ABK |  |  | EA*4X37L17A* | *96MSN0801716A* | 24200 |  |  | 17 | 8.5 | 25200 |  |  | 22000 | 87.3% | 1.84 | Both | 504.1667 | 2.0167 | HRCU-A-CB (Split System: Heat Pump with Remote Outdoor Unit-Air-Source) | N/A
213297045 | Central Heat Pump | FRASER-JOHNSTON | HMH72B341 |  |  | XAHC36DBCN1 | Z9ES080B12SMPS1 | 33200 |  |  | 17 | 8.5 | 32000 |  |  | 22400 | 70% | 1.8 | Both | 691.6667 | 2.7667 | HRCU-A-CB (Split System: Heat Pump with Remote Outdoor Unit-Air-Source) | N/A
213297460 | Central Heat Pump | FRASER-JOHNSTON | HMH72B341 |  |  | XAFC36DBCN1 | Z9ES080C20SMPS1 | 33800 |  |  | 17 | 8.5 | 32800 |  |  | 23000 | 70.12% | 1.8 | Both | 704.1667 | 2.8167 | HRCU-A-CB (Split System: Heat Pump with Remote Outdoor Unit-Air-Source) | N/A
212988696 | Central Heat Pump | GRANDAIRE | WDLCURAH24ABK |  |  | WLA*364CA* | WFSU040B036B* | 23400 |  |  | 17 | 8.5 | 26000 |  |  | 22200 | 85.38% | 1.84 | Both | 487.5 | 1.95 | HRCU-A-CB (Split System: Heat Pump with Remote Outdoor Unit-Air-Source) | N/A
212989152 | Central Heat Pump | GRANDAIRE | WDLCURAH24ABK |  |  | WLA*254BA* | WFSU060B048B* | 24200 |  |  | 17 | 8.5 | 25200 |  |  | 24600 | 97.62% | 2.04 | Both | 504.1667 | 2.0167 | HRCU-A-CB (Split System: Heat Pump with Remote Outdoor Unit-Air-Source) | N/A
212979186 | Central Heat Pump | HEIL | DLCURAH24ABK |  |  | EA*4X37L17A* | *80MS(N,L)0701716A* | 24000 |  |  | 17 | 8.5 | 25200 |  |  | 22200 | 88.1% | 1.86 | Both | 500 | 2 | HRCU-A-CB (Split System: Heat Pump with Remote Outdoor Unit-Air-Source) | N/A
211245833 | Central Heat Pump | HEIL | DLCURAH24ABK |  |  | FXM4X24**AL |  | 24000 |  |  | 17 | 8.5 | 26200 |  |  | 23400 | 89.31% | 1.94 | Both | 500 | 2 | HRCU-A-CB (Split System: Heat Pump with Remote Outdoor Unit-Air-Source) | N/A
212988716 | Central Heat Pump | HEIL | DLCURAH24ABK |  |  | EA*4X37L21A* | *95MSU0401712A* | 24200 |  |  | 17 | 8.5 | 25200 |  |  | 21400 | 84.92% | 1.8 | Both | 504.1667 | 2.0167 | HRCU-A-CB (Split System: Heat Pump with Remote Outdoor Unit-Air-Source) | N/A
212977593 | Central Heat Pump | HEIL | DLCURAH24ABK |  |  | EA*4X25L17A* | *80MS(N,L)0451412A* | 24200 |  |  | 17 | 8.5 | 25200 |  |  | 21800 | 86.51% | 1.82 | Both | 504.1667 | 2.0167 | HRCU-A-CB (Split System: Heat Pump with Remote Outdoor Unit-Air-Source) | N/A
213297882 | Central Heat Pump | JOHNSON CONTROLS | HMH72B341 |  |  | XAFC36DBCN1 | Z9ES080C16SMPS1 | 33400 |  |  | 17 | 8.5 | 32000 |  |  | 22400 | 70% | 1.8 | Both | 695.8333 | 2.7833 | HRCU-A-CB (Split System: Heat Pump with Remote Outdoor Unit-Air-Source) | N/A
212969773 | Central Heat Pump | KEEPRITE | DLCURAH24ABK |  |  | EA*4X30L17A* | *80VSL0451412B* | 23400 |  |  | 17 | 8.5 | 26200 |  |  | 24800 | 94.66% | 2.08 | Both | 487.5 | 1.95 | HRCU-A-CB (Split System: Heat Pump with Remote Outdoor Unit-Air-Source) | N/A
212973849 | Central Heat Pump | KEEPRITE | DLCURAH24ABK |  |  | EA*4X30L17A* | *96VSN0801716B* | 23400 |  |  | 17 | 8.5 | 26200 |  |  | 25000 | 95.42% | 2.08 | Both | 487.5 | 1.95 | HRCU-A-CB (Split System: Heat Pump with Remote Outdoor Unit-Air-Source) | N/A
212989161 | Central Heat Pump | KEEPRITE | DLCURAH24ABK |  |  | EA*4X30L17A* | *95MSU0601716A* | 23600 |  |  | 17 | 8.5 | 26400 |  |  | 24600 | 93.18% | 2.04 | Both | 491.6667 | 1.9667 | HRCU-A-CB (Split System: Heat Pump with Remote Outdoor Unit-Air-Source) | N/A
212988717 | Central Heat Pump | KEEPRITE | DLCURAH24ABK |  |  | EA*4X37L21A* | *95MSU0401712A* | 24200 |  |  | 17 | 8.5 | 25200 |  |  | 21400 | 84.92% | 1.8 | Both | 504.1667 | 2.0167 | HRCU-A-CB (Split System: Heat Pump with Remote Outdoor Unit-Air-Source) | N/A
213297269 | Central Heat Pump | LUXAIRE | HMH72B341 |  |  | XAFB36DBCN1 | Z9ES080B12SMPS1 | 33200 |  |  | 17 | 8.5 | 32200 |  |  | 22600 | 70.19% | 1.8 | Both | 691.6667 | 2.7667 | HRCU-A-CB (Split System: Heat Pump with Remote Outdoor Unit-Air-Source) | N/A
213297879 | Central Heat Pump | LUXAIRE | HMH72B341 |  |  | XAFC36DBCN1 | Z9ES080C16SMPS1 | 33400 |  |  | 17 | 8.5 | 32000 |  |  | 22400 | 70% | 1.8 | Both | 695.8333 | 2.7833 | HRCU-A-CB (Split System: Heat Pump with Remote Outdoor Unit-Air-Source) | N/A
212971985 | Central Heat Pump | PAYNE HEATING AND COOLING | 38MURAQ24AB3* |  |  | CAP**3017AL* | PG80VTLB48090B** | 23400 |  |  | 17 | 8.5 | 26200 |  |  | 24800 | 94.66% | 2.08 | Both | 487.5 | 1.95 | HRCU-A-CB (Split System: Heat Pump with Remote Outdoor Unit-Air-Source) | N/A
214229146 | Central Heat Pump | PAYNE HEATING AND COOLING | 38MURAQ24AB3* |  |  | CAP**3017AL* | PG80MSUA48060B** | 23600 |  |  | 17 | 8.5 | 25800 |  |  | 24200 | 93.8% | 2.02 | Both | 491.6667 | 1.9667 | HRCU-A-CB (Split System: Heat Pump with Remote Outdoor Unit-Air-Source) | N/A
212987389 | Central Heat Pump | PAYNE HEATING AND COOLING | 38MURAQ24AB3* |  |  | CAP**3017AL* | PG96MSAA48080B** | 23600 |  |  | 17 | 8.5 | 26400 |  |  | 24200 | 91.67% | 2.02 | Both | 491.6667 | 1.9667 | HRCU-A-CB (Split System: Heat Pump with Remote Outdoor Unit-Air-Source) | N/A
212976388 | Central Heat Pump | PAYNE HEATING AND COOLING | 38MURAQ24AB3* |  |  | CAP**3621AL* | PG96VTAB60080C** | 24000 |  |  | 17 | 8.5 | 26400 |  |  | 23400 | 88.64% | 1.94 | Both | 500 | 2 | HRCU-A-CB (Split System: Heat Pump with Remote Outdoor Unit-Air-Source) | N/A
211245828 | Central Heat Pump | PAYNE HEATING AND COOLING | 38MURAQ24AB3* |  |  | PF4MNB025L |  | 24000 |  |  | 17 | 8.5 | 26200 |  |  | 23400 | 89.31% | 1.94 | Both | 500 | 2 | HRCU-A-CB (Split System: Heat Pump with Remote Outdoor Unit-Air-Source) | N/A
212987377 | Central Heat Pump | PAYNE HEATING AND COOLING | 38MURAQ24AB3* |  |  | CAP**2517AL* | PG96MSAA48080B** | 24400 |  |  | 17 | 8.5 | 25200 |  |  | 21600 | 85.71% | 1.8 | Both | 508.3333 | 2.0333 | HRCU-A-CB (Split System: Heat Pump with Remote Outdoor Unit-Air-Source) | N/A
212982602 | Central Heat Pump | PAYNE HEATING AND COOLING | 38MURAQ36AB3* |  |  | CAP**4824AL* | PG80MSUA48060B** | 35600 |  |  | 17 | 8.5 | 37800 |  |  | 34600 | 91.53% | 2.02 | Both | 741.6667 | 2.9667 | HRCU-A-CB (Split System: Heat Pump with Remote Outdoor Unit-Air-Source) | N/A
212971215 | Central Heat Pump | SMART COMFORT | DLCURAH24ABK |  |  | EN(A,D)4X24L17** | *80VTL0451412B* | 23400 |  |  | 17 | 8.5 | 27000 |  |  | 25000 | 92.59% | 2.08 | Both | 487.5 | 1.95 | HRCU-A-CB (Split System: Heat Pump with Remote Outdoor Unit-Air-Source) | N/A
212978123 | Central Heat Pump | SMART COMFORT | DLCURAH24ABK |  |  | EA*4X30L14A* | *80MS(N,L)0701412A* | 23400 |  |  | 17 | 8.5 | 26200 |  |  | 24800 | 94.66% | 2.08 | Both | 487.5 | 1.95 | HRCU-A-CB (Split System: Heat Pump with Remote Outdoor Unit-Air-Source) | N/A
212971663 | Central Heat Pump | SMART COMFORT | DLCURAH24ABK |  |  | EA*4X36L17A* | *80VTL0701716B* | 23800 |  |  | 17 | 8.5 | 26200 |  |  | 23800 | 90.84% | 1.98 | Both | 495.8333 | 1.9833 | HRCU-A-CB (Split System: Heat Pump with Remote Outdoor Unit-Air-Source) | N/A
212975659 | Central Heat Pump | SMART COMFORT | DLCURAH24ABK |  |  | EA*4X25L17A* | *96VTN0601412B* | 24000 |  |  | 17 | 8.5 | 25000 |  |  | 21800 | 87.2% | 1.82 | Both | 500 | 2 | HRCU-A-CB (Split System: Heat Pump with Remote Outdoor Unit-Air-Source) | N/A
211245835 | Central Heat Pump | SMART COMFORT | DLCURAH24ABK |  |  | FXM4X24**AL |  | 24000 |  |  | 17 | 8.5 | 26200 |  |  | 23400 | 89.31% | 1.94 | Both | 500 | 2 | HRCU-A-CB (Split System: Heat Pump with Remote Outdoor Unit-Air-Source) | N/A
211241217 | Central Heat Pump | SMART COMFORT | DLCURAH24ABK |  |  | EA*4X25L17A* | OMV098J12* | 24200 |  |  | 17 | 8.5 | 25200 |  |  | 21600 | 85.71% | 1.8 | Both | 504.1667 | 2.0167 | HRCU-A-CB (Split System: Heat Pump with Remote Outdoor Unit-Air-Source) | N/A
212987432 | Central Heat Pump | SMART COMFORT | DLCURAH24ABK |  |  | EA*4X37L17A* | *96MSN0801716A* | 24200 |  |  | 17 | 8.5 | 25200 |  |  | 22000 | 87.3% | 1.84 | Both | 504.1667 | 2.0167 | HRCU-A-CB (Split System: Heat Pump with Remote Outdoor Unit-Air-Source) | N/A
212982609 | Central Heat Pump | SMART COMFORT | DLCURAH36ABK |  |  | EA*4X48L24A* | *80MSU0601716A* | 35600 |  |  | 17 | 8.5 | 37800 |  |  | 34600 | 91.53% | 2.02 | Both | 741.6667 | 2.9667 | HRCU-A-CB (Split System: Heat Pump with Remote Outdoor Unit-Air-Source) | N/A
212972152 | Central Heat Pump | TEMPSTAR | DLCURAH24ABK |  |  | EN(A,D)4X36L21** | *80VTL0902120B* | 23400 |  |  | 17 | 8.5 | 26200 |  |  | 28000 | 106.9% | 1.78 | Both | 487.5 | 1.95 | HRCU-A-CB (Split System: Heat Pump with Remote Outdoor Unit-Air-Source) | N/A
212971631 | Central Heat Pump | TEMPSTAR | DLCURAH24ABK |  |  | EA*4X24L17A* | *80VTL0701716B* | 23400 |  |  | 17 | 8.5 | 27000 |  |  | 21600 | 80% | 1.82 | Both | 487.5 | 1.95 | HRCU-A-CB (Split System: Heat Pump with Remote Outdoor Unit-Air-Source) | N/A
212971204 | Central Heat Pump | TEMPSTAR | DLCURAH24ABK |  |  | EN(A,D)4X24L14** | *80VTL0451412B* | 23400 |  |  | 17 | 8.5 | 27000 |  |  | 25000 | 92.59% | 2.08 | Both | 487.5 | 1.95 | HRCU-A-CB (Split System: Heat Pump with Remote Outdoor Unit-Air-Source) | N/A
211243978 | Central Heat Pump | TEMPSTAR | DLCURAH24ABK |  |  | EN(A,D)4X24L17** | *80ESU0401712A* | 23600 |  |  | 17 | 8.5 | 26400 |  |  | 23800 | 90.15% | 1.98 | Both | 491.6667 | 1.9667 | HRCU-A-CB (Split System: Heat Pump with Remote Outdoor Unit-Air-Source) | N/A
212976068 | Central Heat Pump | TEMPSTAR | DLCURAH24ABK |  |  | EA*4X37L17A* | *96VTN0801716B* | 24200 |  |  | 17 | 8.5 | 25800 |  |  | 22200 | 86.05% | 1.84 | Both | 504.1667 | 2.0167 | HRCU-A-CB (Split System: Heat Pump with Remote Outdoor Unit-Air-Source) | N/A
212971642 | Central Heat Pump | TEMPSTAR | DLCURAH24ABK |  |  | EA*4X25L17A* | *80VTL0701716B* | 24200 |  |  | 17 | 8.5 | 25200 |  |  | 24000 | 95.24% | 2 | Both | 504.1667 | 2.0167 | HRCU-A-CB (Split System: Heat Pump with Remote Outdoor Unit-Air-Source) | N/A
212980258 | Central Heat Pump | AIRQUEST | DLCURAH24ABK |  |  | EA*4X36L21A* | *80MS(N,L)0902116A* | 23400 |  |  | 17.5 | 8.5 | 26000 |  |  | 24400 | 93.85% | 2.04 | Both | 487.5 | 1.95 | HRCU-A-CB (Split System: Heat Pump with Remote Outdoor Unit-Air-Source) | N/A
211242435 | Central Heat Pump | AIRQUEST | DLCURAH24ABK |  |  | EA*4X36L21A* | *80ESU0401712A* | 24200 |  |  | 17.5 | 8.5 | 26000 |  |  | 22800 | 87.69% | 1.9 | Both | 504.1667 | 2.0167 | HRCU-A-CB (Split System: Heat Pump with Remote Outdoor Unit-Air-Source) | N/A
212978668 | Central Heat Pump | ARCOAIRE | DLCURAH24ABK |  |  | EA*4X36L21A* | *80MS(N,L)0701712A* | 23600 |  |  | 17.5 | 8.5 | 26000 |  |  | 24000 | 92.31% | 2 | Both | 491.6667 | 1.9667 | HRCU-A-CB (Split System: Heat Pump with Remote Outdoor Unit-Air-Source) | N/A
212985339 | Central Heat Pump | ARCOAIRE | DLCURAH24ABK |  |  | EA*4X36L21A* | *92MSN1002120A* | 23800 |  |  | 17.5 | 8.5 | 26200 |  |  | 23600 | 90.08% | 1.96 | Both | 495.8333 | 1.9833 | HRCU-A-CB (Split System: Heat Pump with Remote Outdoor Unit-Air-Source) | N/A
212971691 | Central Heat Pump | ARCOAIRE | DLCURAH24ABK |  |  | EA*4X37L21A* | *80VTL0701716B* | 24200 |  |  | 17.5 | 8.5 | 25200 |  |  | 21600 | 85.71% | 1.82 | Both | 504.1667 | 2.0167 | HRCU-A-CB (Split System: Heat Pump with Remote Outdoor Unit-Air-Source) | N/A
212982697 | Central Heat Pump | BRYANT HEATING AND COOLING SYSTEMS | 38MURAQ24AB3* |  |  | CAP**3621AL* | 83*SB48060M17*** | 23800 |  |  | 17.5 | 8.5 | 25600 |  |  | 23400 | 91.41% | 1.96 | Both | 495.8333 | 1.9833 | HRCU-A-CB (Split System: Heat Pump with Remote Outdoor Unit-Air-Source) | N/A
212979491 | Central Heat Pump | CARRIER | 38MURAQ24AB3* |  |  | CAP**3621AL* | 58S(B,C)*B070M21**16 | 24000 |  |  | 17.5 | 8.5 | 26400 |  |  | 23400 | 88.64% | 1.94 | Both | 500 | 2 | HRCU-A-CB (Split System: Heat Pump with Remote Outdoor Unit-Air-Source) | N/A
211239871 | Central Heat Pump | CARRIER | 38MURAQ24AB3* |  |  | CAP**3621AL* | 58SU*A040E17**12 | 24200 |  |  | 17.5 | 8.5 | 26000 |  |  | 22800 | 87.69% | 1.9 | Both | 504.1667 | 2.0167 | HRCU-A-CB (Split System: Heat Pump with Remote Outdoor Unit-Air-Source) | N/A
212976978 | Central Heat Pump | CARRIER | 38MURAQ24AB3* |  |  | CAP**3621AL* | 59TP6C100V21**22 | 24200 |  |  | 17.5 | 8.5 | 26400 |  |  | 23200 | 87.88% | 1.92 | Both | 504.1667 | 2.0167 | HRCU-A-CB (Split System: Heat Pump with Remote Outdoor Unit-Air-Source) | N/A
211387942 | Central Heat Pump | CHAMPION HEATING AND COOLING | HMH72B341 |  |  | XAFB36DBCN1 | TP9C080B12MP13 | 33600 |  |  | 17.5 | 8.5 | 33400 |  |  | 23400 | 70.06% | 2.04 | Both | 700 | 2.8 | HRCU-A-CB (Split System: Heat Pump with Remote Outdoor Unit-Air-Source) | N/A
211387532 | Central Heat Pump | CHAMPION HEATING AND COOLING | HMH72B341 |  |  | XAFC36DBCN1 | TM9V100C16MP12 | 34000 |  |  | 17.5 | 8.5 | 34000 |  |  | 24000 | 70.59% | 2.1 | Both | 708.3333 | 2.8333 | HRCU-A-CB (Split System: Heat Pump with Remote Outdoor Unit-Air-Source) | N/A
211393375 | Central Heat Pump | CHAMPION HEATING AND COOLING | HMH72B341 |  |  | XAFC36DBCN1 | TL8E100C20UH11 | 34000 |  |  | 17.5 | 8.5 | 34000 |  |  | 24000 | 70.59% | 2.12 | Both | 708.3333 | 2.8333 | HRCU-A-CB (Split System: Heat Pump with Remote Outdoor Unit-Air-Source) | N/A
211390251 | Central Heat Pump | COLEMAN | HMH72B341 |  |  | XAFC36DBCN1 | TM8V080C16MP12 | 34000 |  |  | 17.5 | 8.5 | 33800 |  |  | 23800 | 70.41% | 2.08 | Both | 708.3333 | 2.8333 | HRCU-A-CB (Split System: Heat Pump with Remote Outdoor Unit-Air-Source) | N/A
211393366 | Central Heat Pump | COLEMAN | HMH72B341 |  |  | XAFC36DBCN1 | TL8E100C20UH11 | 34000 |  |  | 17.5 | 8.5 | 34000 |  |  | 24000 | 70.59% | 2.12 | Both | 708.3333 | 2.8333 | HRCU-A-CB (Split System: Heat Pump with Remote Outdoor Unit-Air-Source) | N/A
212984618 | Central Heat Pump | COMFORTMAKER | DLCURAH24ABK |  |  | EA*4X36L21A* | *92MSN0801716A* | 23800 |  |  | 17.5 | 8.5 | 26200 |  |  | 23800 | 90.84% | 2 | Both | 495.8333 | 1.9833 | HRCU-A-CB (Split System: Heat Pump with Remote Outdoor Unit-Air-Source) | N/A
212987812 | Central Heat Pump | COMFORTMAKER | DLCURAH24ABK |  |  | EA*4X37L21A* | *96MSN0802120A* | 24200 |  |  | 17.5 | 8.5 | 25200 |  |  | 21600 | 85.71% | 1.82 | Both | 504.1667 | 2.0167 | HRCU-A-CB (Split System: Heat Pump with Remote Outdoor Unit-Air-Source) | N/A
211387913 | Central Heat Pump | FRASER-JOHNSTON | HMH72B341 |  |  | XAFB36DBCN1 | TM9V080B12MP12 | 33600 |  |  | 17.5 | 8.5 | 33400 |  |  | 23400 | 70.06% | 2.04 | Both | 700 | 2.8 | HRCU-A-CB (Split System: Heat Pump with Remote Outdoor Unit-Air-Source) | N/A
212984624 | Central Heat Pump | GRANDAIRE | WDLCURAH24ABK |  |  | WLA*364CA* | WFAX080B048B* | 23800 |  |  | 17.5 | 8.5 | 26200 |  |  | 21800 | 83.21% | 1.82 | Both | 495.8333 | 1.9833 | HRCU-A-CB (Split System: Heat Pump with Remote Outdoor Unit-Air-Source) | N/A
212979142 | Central Heat Pump | GRANDAIRE | WDLCURAH24ABK |  |  | WLA*254BA* | WFE*070B048C* | 24200 |  |  | 17.5 | 8.5 | 25200 |  |  | 24600 | 97.62% | 2.04 | Both | 504.1667 | 2.0167 | HRCU-A-CB (Split System: Heat Pump with Remote Outdoor Unit-Air-Source) | N/A
213297627 | Central Heat Pump | JOHNSON CONTROLS | HMH72B341 |  |  | XAHC36DBCN1 | Z8ES080C16LMPS1 | 34000 |  |  | 17.5 | 8.5 | 33400 |  |  | 23600 | 70.66% | 2.08 | Both | 708.3333 | 2.8333 | HRCU-A-CB (Split System: Heat Pump with Remote Outdoor Unit-Air-Source) | N/A
212979889 | Central Heat Pump | KEEPRITE | DLCURAH24ABK |  |  | EA*4X37L21A* | *80MS(N,L)0901714A* | 24200 |  |  | 17.5 | 8.5 | 25200 |  |  | 21800 | 86.51% | 1.82 | Both | 504.1667 | 2.0167 | HRCU-A-CB (Split System: Heat Pump with Remote Outdoor Unit-Air-Source) | N/A
212976665 | Central Heat Pump | PAYNE HEATING AND COOLING | 38MURAQ24AB3* |  |  | CAP**3621AL* | PG96VTAB60100C** | 23600 |  |  | 17.5 | 8.5 | 26200 |  |  | 23800 | 90.84% | 1.98 | Both | 491.6667 | 1.9667 | HRCU-A-CB (Split System: Heat Pump with Remote Outdoor Unit-Air-Source) | N/A
212980576 | Central Heat Pump | PAYNE HEATING AND COOLING | 38MURAQ24AB3* |  |  | CAP**3621AL* | PG80MS(A,L)A60090C** | 23800 |  |  | 17.5 | 8.5 | 26200 |  |  | 23800 | 90.84% | 1.98 | Both | 495.8333 | 1.9833 | HRCU-A-CB (Split System: Heat Pump with Remote Outdoor Unit-Air-Source) | N/A
212987809 | Central Heat Pump | PAYNE HEATING AND COOLING | 38MURAQ24AB3* |  |  | CAP**3721AL* | PG96MSAA60080C** | 24200 |  |  | 17.5 | 8.5 | 25200 |  |  | 21600 | 85.71% | 1.82 | Both | 504.1667 | 2.0167 | HRCU-A-CB (Split System: Heat Pump with Remote Outdoor Unit-Air-Source) | N/A
212985345 | Central Heat Pump | TEMPSTAR | DLCURAH24ABK |  |  | EA*4X36L21A* | *92MSN1002120A* | 23800 |  |  | 17.5 | 8.5 | 26200 |  |  | 23600 | 90.08% | 1.96 | Both | 495.8333 | 1.9833 | HRCU-A-CB (Split System: Heat Pump with Remote Outdoor Unit-Air-Source) | N/A
212984083 | Central Heat Pump | TEMPSTAR | DLCURAH24ABK |  |  | EA*4X36L21A* | *92MSN0601714A* | 23800 |  |  | 17.5 | 8.5 | 26200 |  |  | 23600 | 90.08% | 1.96 | Both | 495.8333 | 1.9833 | HRCU-A-CB (Split System: Heat Pump with Remote Outdoor Unit-Air-Source) | N/A
212976686 | Central Heat Pump | TEMPSTAR | DLCURAH24ABK |  |  | EA*4X37L21A* | *96VTN1002120B* | 24000 |  |  | 17.5 | 8.5 | 25200 |  |  | 21800 | 86.51% | 1.82 | Both | 500 | 2 | HRCU-A-CB (Split System: Heat Pump with Remote Outdoor Unit-Air-Source) | N/A
212971697 | Central Heat Pump | TEMPSTAR | DLCURAH24ABK |  |  | EA*4X37L21A* | *80VTL0701716B* | 24200 |  |  | 17.5 | 8.5 | 25200 |  |  | 25200 | 100% | 2.1 | Both | 504.1667 | 2.0167 | HRCU-A-CB (Split System: Heat Pump with Remote Outdoor Unit-Air-Source) | N/A
211377664 | Central Heat Pump | YORK | HMH72B341 |  |  | XAFB36DBCN1 | TM9V080B12MP12 | 33600 |  |  | 17.5 | 8.5 | 33400 |  |  | 23400 | 70.06% | 2.04 | Both | 700 | 2.8 | HRCU-A-CB (Split System: Heat Pump with Remote Outdoor Unit-Air-Source) | N/A
211378194 | Central Heat Pump | YORK | HMH72B341 |  |  | XAFC36DBCN1 | TM8V080C16MP12 | 34000 |  |  | 17.5 | 8.5 | 33800 |  |  | 23800 | 70.41% | 2.08 | Both | 708.3333 | 2.8333 | HRCU-A-CB (Split System: Heat Pump with Remote Outdoor Unit-Air-Source) | N/A
213298061 | Central Heat Pump | CHAMPION HEATING AND COOLING | HMH72B341 |  |  | XAFB36DXXN1+TXV | Z8ES040A12SMPS1 | 34000 |  |  | 18 | 8.5 | 33400 |  |  | 24200 | 72.46% | 2.1 | Both | 708.3333 | 2.8333 | HRCU-A-CB (Split System: Heat Pump with Remote Outdoor Unit-Air-Source) | N/A
213296948 | Central Heat Pump | COLEMAN | HMH72B341 |  |  | XAFC36DBCN1 | Z8ES080C20LMPS1 | 34000 |  |  | 18 | 8.5 | 33400 |  |  | 24400 | 73.05% | 2.12 | Both | 708.3333 | 2.8333 | HRCU-A-CB (Split System: Heat Pump with Remote Outdoor Unit-Air-Source) | N/A
213296943 | Central Heat Pump | COLEMAN | HMH72B341 |  |  | XAFC36DBCN1 | Z8ES080C20SMPS1 | 34000 |  |  | 18 | 8.5 | 33400 |  |  | 24400 | 73.05% | 2.12 | Both | 708.3333 | 2.8333 | HRCU-A-CB (Split System: Heat Pump with Remote Outdoor Unit-Air-Source) | N/A
213298064 | Central Heat Pump | LUXAIRE | HMH72B341 |  |  | XAFB36DXXN1+TXV | Z8ES040A12LMPS1 | 34000 |  |  | 18 | 8.5 | 33400 |  |  | 24200 | 72.46% | 2.1 | Both | 708.3333 | 2.8333 | HRCU-A-CB (Split System: Heat Pump with Remote Outdoor Unit-Air-Source) | N/A
213296834 | Central Heat Pump | LUXAIRE | HMH72B341 |  |  | XAHC36DBCN1 | Z8ET120C20LMPS1 | 34400 |  |  | 18.5 | 8.5 | 34000 |  |  | 23800 | 70% | 2.08 | Both | 716.6667 | 2.8667 | HRCU-A-CB (Split System: Heat Pump with Remote Outdoor Unit-Air-Source) | N/A
212986707 | Central Heat Pump | ARCOAIRE | DLCURAH18ABK |  |  | EN(A,D)4X24L17** | *96MSN0401712A* | 17500 |  |  | 15.2 | 8.5 | 18700 |  |  | 19200 | 102.7% | 2.3 | Both | 364.5833 | 1.4583 | HRCU-A-CB (Split System: Heat Pump with Remote Outdoor Unit-Air-Source) | N/A
211230803 | Central Heat Pump | KEEPRITE | DLCURAH36ABK |  |  | EN(A,D)4X48L24** | OLV154F20A | 37400 |  |  | 15.2 | 8.5 | 39500 |  |  | 35200 | 89.11% | 2.1 | Both | 779.1667 | 3.1167 | HRCU-A-CB (Split System: Heat Pump with Remote Outdoor Unit-Air-Source) | N/A
212983287 | Central Heat Pump | ARCOAIRE | DLCURAH18ABK |  |  | EA*4X30L17A* | *92MSN0401712A* | 17300 |  |  | 15.5 | 8.5 | 18100 |  |  | 18800 | 103.9% | 2.24 | Both | 360.4167 | 1.4417 | HRCU-A-CB (Split System: Heat Pump with Remote Outdoor Unit-Air-Source) | N/A
212985937 | Central Heat Pump | ARCOAIRE | DLCURAH18ABK |  |  | EN(A,D)4X18L14** | *96MSN0261410A* | 17300 |  |  | 15.5 | 8.5 | 18600 |  |  | 19800 | 106.5% | 2.38 | Both | 360.4167 | 1.4417 | HRCU-A-CB (Split System: Heat Pump with Remote Outdoor Unit-Air-Source) | N/A
212974625 | Central Heat Pump | CARRIER | 38MURAQ18AB3* |  |  | CAP**2414AL* | 59TP6C040V14**10 | 17300 |  |  | 15.5 | 8.5 | 18400 |  |  | 19400 | 105.4% | 2.32 | Both | 360.4167 | 1.4417 | HRCU-A-CB (Split System: Heat Pump with Remote Outdoor Unit-Air-Source) | N/A
212972742 | Central Heat Pump | CARRIER | 38MURAQ18AB3* |  |  | CNPV*2417AL* | 59SP6B040V14**10 | 17400 |  |  | 15.5 | 8.5 | 18500 |  |  | 19200 | 103.8% | 2.3 | Both | 362.5 | 1.45 | HRCU-A-CB (Split System: Heat Pump with Remote Outdoor Unit-Air-Source) | N/A
211257948 | Central Heat Pump | CARRIER | 38MURAQ18AB3* |  |  | CAP**3017AL* | OVMAAB042112 | 18200 |  |  | 15.5 | 8.5 | 18900 |  |  | 18400 | 97.35% | 2.2 | Both | 379.1667 | 1.5167 | HRCU-A-CB (Split System: Heat Pump with Remote Outdoor Unit-Air-Source) | N/A
211257761 | Central Heat Pump | CARRIER | 38MURAQ18AB3* |  |  | CAP**1917AL* | OVMAAB042112 | 18600 |  |  | 15.5 | 8.5 | 18700 |  |  | 17500 | 93.58% | 2.12 | Both | 387.5 | 1.55 | HRCU-A-CB (Split System: Heat Pump with Remote Outdoor Unit-Air-Source) | N/A
212974631 | Central Heat Pump | COMFORTMAKER | DLCURAH18ABK |  |  | EA*4X24L14A* | *96VTN0401410B* | 17300 |  |  | 15.5 | 8.5 | 18400 |  |  | 19400 | 105.4% | 2.32 | Both | 360.4167 | 1.4417 | HRCU-A-CB (Split System: Heat Pump with Remote Outdoor Unit-Air-Source) | N/A
212986360 | Central Heat Pump | COMFORTMAKER | DLCURAH18ABK |  |  | EN(A,D)4X24L17** | *96MSN0401410A* | 17400 |  |  | 15.5 | 8.5 | 18500 |  |  | 19200 | 103.8% | 2.3 | Both | 362.5 | 1.45 | HRCU-A-CB (Split System: Heat Pump with Remote Outdoor Unit-Air-Source) | N/A
211264741 | Central Heat Pump | COMFORTMAKER | DLCURAH18ABK |  |  | FJMA4*18L*A* |  | 18000 |  |  | 15.5 | 8.5 | 19000 |  |  | 19100 | 100.5% | 2.28 | Both | 375 | 1.5 | HRCU-A-CB (Split System: Heat Pump with Remote Outdoor Unit-Air-Source) | N/A
212974723 | Central Heat Pump | DAY & NIGHT | DLCURAH18ABK |  |  | EN(A,D)4X24L17** | *96VTN0401410B* | 17300 |  |  | 15.5 | 8.5 | 18400 |  |  | 19200 | 104.3% | 2.3 | Both | 360.4167 | 1.4417 | HRCU-A-CB (Split System: Heat Pump with Remote Outdoor Unit-Air-Source) | N/A
212972747 | Central Heat Pump | DAY & NIGHT | DLCURAH18ABK |  |  | EN(A,D)4X24L17** | *96VSN0401410B* | 17400 |  |  | 15.5 | 8.5 | 18500 |  |  | 19200 | 103.8% | 2.3 | Both | 362.5 | 1.45 | HRCU-A-CB (Split System: Heat Pump with Remote Outdoor Unit-Air-Source) | N/A
211260061 | Central Heat Pump | DAY & NIGHT | DLCURAH18ABK |  |  | EA*4X19L17A* | OMV112K14A | 18600 |  |  | 15.5 | 8.5 | 18700 |  |  | 17500 | 93.58% | 2.12 | Both | 387.5 | 1.55 | HRCU-A-CB (Split System: Heat Pump with Remote Outdoor Unit-Air-Source) | N/A
212974711 | Central Heat Pump | HEIL | DLCURAH18ABK |  |  | EN(A,D)4X24L14** | *96VTN0401410B* | 17300 |  |  | 15.5 | 8.5 | 18400 |  |  | 19200 | 104.3% | 2.3 | Both | 360.4167 | 1.4417 | HRCU-A-CB (Split System: Heat Pump with Remote Outdoor Unit-Air-Source) | N/A
212981875 | Central Heat Pump | HEIL | DLCURAH18ABK |  |  | EN(A,D)4X24L17** | *80MSU1002120A* | 17900 |  |  | 15.5 | 8.5 | 19000 |  |  | 19000 | 100% | 2.28 | Both | 372.9167 | 1.4917 | HRCU-A-CB (Split System: Heat Pump with Remote Outdoor Unit-Air-Source) | N/A
212986364 | Central Heat Pump | SMART COMFORT | DLCURAH18ABK |  |  | EN(A,D)4X24L17** | *96MSN0401410A* | 17400 |  |  | 15.5 | 8.5 | 18500 |  |  | 19200 | 103.8% | 2.3 | Both | 362.5 | 1.45 | HRCU-A-CB (Split System: Heat Pump with Remote Outdoor Unit-Air-Source) | N/A
211260068 | Central Heat Pump | TEMPSTAR | DLCURAH18ABK |  |  | EA*4X19L17A* | OMV112K14A | 18600 |  |  | 15.5 | 8.5 | 18700 |  |  | 17500 | 93.58% | 2.12 | Both | 387.5 | 1.55 | HRCU-A-CB (Split System: Heat Pump with Remote Outdoor Unit-Air-Source) | N/A
212975103 | Central Heat Pump | AIRQUEST | DLCURAH18ABK |  |  | EA*4X30L17A* | *96VTN0401712B* | 17400 |  |  | 16 | 8.5 | 18000 |  |  | 18800 | 104.4% | 2.24 | Both | 362.5 | 1.45 | HRCU-A-CB (Split System: Heat Pump with Remote Outdoor Unit-Air-Source) | N/A
212983639 | Central Heat Pump | AIRQUEST | DLCURAH18ABK |  |  | EA*4X24L14A* | *92MSN0601412A* | 17500 |  |  | 16 | 8.5 | 18500 |  |  | 19400 | 104.9% | 2.34 | Both | 364.5833 | 1.4583 | HRCU-A-CB (Split System: Heat Pump with Remote Outdoor Unit-Air-Source) | N/A
211264881 | Central Heat Pump | AIRQUEST | DLCURAH18ABK |  |  | FXM4X24**AL |  | 18100 |  |  | 16 | 8.5 | 18600 |  |  | 18500 | 99.46% | 2.22 | Both | 377.0833 | 1.5083 | HRCU-A-CB (Split System: Heat Pump with Remote Outdoor Unit-Air-Source) | N/A
212986323 | Central Heat Pump | ARCOAIRE | DLCURAH18ABK |  |  | EA*4X30L17A* | *96MSN0401410A* | 17600 |  |  | 16 | 8.5 | 18300 |  |  | 18800 | 102.7% | 2.26 | Both | 366.6667 | 1.4667 | HRCU-A-CB (Split System: Heat Pump with Remote Outdoor Unit-Air-Source) | N/A
212973303 | Central Heat Pump | BRYANT HEATING AND COOLING SYSTEMS | 38MURAQ18AB3* |  |  | CAP**2414AL* | 926SB36060V14*** | 17200 |  |  | 16 | 8.5 | 18100 |  |  | 19400 | 107.2% | 2.34 | Both | 358.3333 | 1.4333 | HRCU-A-CB (Split System: Heat Pump with Remote Outdoor Unit-Air-Source) | N/A
212973683 | Central Heat Pump | BRYANT HEATING AND COOLING SYSTEMS | 38MURAQ18AB3* |  |  | CAP**3017AL* | 926SB48080V17*** | 17400 |  |  | 16 | 8.5 | 18000 |  |  | 18700 | 103.9% | 2.26 | Both | 362.5 | 1.45 | HRCU-A-CB (Split System: Heat Pump with Remote Outdoor Unit-Air-Source) | N/A
212978297 | Central Heat Pump | BRYANT HEATING AND COOLING SYSTEMS | 38MURAQ18AB3* |  |  | CNPV*1814AL* | 8(0,1)*SB36070M14*** | 17400 |  |  | 16 | 8.5 | 18500 |  |  | 19700 | 106.5% | 2.38 | Both | 362.5 | 1.45 | HRCU-A-CB (Split System: Heat Pump with Remote Outdoor Unit-Air-Source) | N/A
212975464 | Central Heat Pump | BRYANT HEATING AND COOLING SYSTEMS | 38MURAQ18AB3* |  |  | CNPV*2417AL* | 926TC36060V14*** | 17500 |  |  | 16 | 8.5 | 18500 |  |  | 19200 | 103.8% | 2.3 | Both | 364.5833 | 1.4583 | HRCU-A-CB (Split System: Heat Pump with Remote Outdoor Unit-Air-Source) | N/A
212979978 | Central Heat Pump | BRYANT HEATING AND COOLING SYSTEMS | 38MURAQ18AB3* |  |  | CAP**3017AL* | 8(0,1)*SB42090M17*** | 17700 |  |  | 16 | 8.5 | 18300 |  |  | 18700 | 102.2% | 2.24 | Both | 368.75 | 1.475 | HRCU-A-CB (Split System: Heat Pump with Remote Outdoor Unit-Air-Source) | N/A
212975441 | Central Heat Pump | CARRIER | 38MURAQ18AB3* |  |  | CNPV*1814AL* | 59TP6C060V14**12 | 17300 |  |  | 16 | 8.5 | 18500 |  |  | 19800 | 107% | 2.38 | Both | 360.4167 | 1.4417 | HRCU-A-CB (Split System: Heat Pump with Remote Outdoor Unit-Air-Source) | N/A
212985923 | Central Heat Pump | CARRIER | 38MURAQ18AB3* |  |  | CAP**3017AL* | 59SC6A026M14**10 | 17500 |  |  | 16 | 8.5 | 18100 |  |  | 18800 | 103.9% | 2.26 | Both | 364.5833 | 1.4583 | HRCU-A-CB (Split System: Heat Pump with Remote Outdoor Unit-Air-Source) | N/A
212988817 | Central Heat Pump | CARRIER | 38MURAQ18AB3* |  |  | CNPV*2417AL* | 59SU5B040M17**12 | 17600 |  |  | 16 | 8.5 | 18700 |  |  | 19100 | 102.1% | 2.3 | Both | 366.6667 | 1.4667 | HRCU-A-CB (Split System: Heat Pump with Remote Outdoor Unit-Air-Source) | N/A
212988786 | Central Heat Pump | COMFORTMAKER | DLCURAH18ABK |  |  | EA*4X24L17A* | *95MSU0401712A* | 17200 |  |  | 16 | 8.5 | 18200 |  |  | 19400 | 106.6% | 2.34 | Both | 358.3333 | 1.4333 | HRCU-A-CB (Split System: Heat Pump with Remote Outdoor Unit-Air-Source) | N/A
213076388 | Central Heat Pump | COMFORTMAKER | DLCURAH18ABK |  |  | EA*4X24L17A* | *96VTN0601716B* | 17400 |  |  | 16 | 8.5 | 18400 |  |  | 19500 | 106% | 2.34 | Both | 362.5 | 1.45 | HRCU-A-CB (Split System: Heat Pump with Remote Outdoor Unit-Air-Source) | N/A
211264907 | Central Heat Pump | COMFORTMAKER | DLCURAH18ABK |  |  | FXM4X30**AL |  | 18100 |  |  | 16 | 8.5 | 18400 |  |  | 18200 | 98.91% | 2.18 | Both | 377.0833 | 1.5083 | HRCU-A-CB (Split System: Heat Pump with Remote Outdoor Unit-Air-Source) | N/A
212975817 | Central Heat Pump | DAY & NIGHT | DLCURAH18ABK |  |  | EA*4X30L17A* | *96VTN0801716B* | 17400 |  |  | 16 | 8.5 | 18000 |  |  | 18700 | 103.9% | 2.26 | Both | 362.5 | 1.45 | HRCU-A-CB (Split System: Heat Pump with Remote Outdoor Unit-Air-Source) | N/A
212979995 | Central Heat Pump | DAY & NIGHT | DLCURAH18ABK |  |  | EN(A,D)4X24L17** | *80MS(N,L)0901714A* | 17400 |  |  | 16 | 8.5 | 18500 |  |  | 19200 | 103.8% | 2.3 | Both | 362.5 | 1.45 | HRCU-A-CB (Split System: Heat Pump with Remote Outdoor Unit-Air-Source) | N/A
211264919 | Central Heat Pump | GRANDAIRE | WDLCURAH18ABK |  |  | WAXL304A* |  | 18100 |  |  | 16 | 8.5 | 18400 |  |  | 18200 | 98.91% | 2.18 | Both | 377.0833 | 1.5083 | HRCU-A-CB (Split System: Heat Pump with Remote Outdoor Unit-Air-Source) | N/A
212986994 | Central Heat Pump | HEIL | DLCURAH18ABK |  |  | EA*4X24L14A* | *96MSN0601412A* | 17300 |  |  | 16 | 8.5 | 18200 |  |  | 19400 | 106.6% | 2.34 | Both | 360.4167 | 1.4417 | HRCU-A-CB (Split System: Heat Pump with Remote Outdoor Unit-Air-Source) | N/A
211264954 | Central Heat Pump | HEIL | DLCURAH18ABK |  |  | FMA4X24**AL* |  | 17400 |  |  | 16 | 8.5 | 18500 |  |  | 20000 | 108.1% | 2.44 | Both | 362.5 | 1.45 | HRCU-A-CB (Split System: Heat Pump with Remote Outdoor Unit-Air-Source) | N/A
212979960 | Central Heat Pump | HEIL | DLCURAH18ABK |  |  | EA*4X24L17A* | *80MS(N,L)0901714A* | 17500 |  |  | 16 | 8.5 | 18500 |  |  | 19400 | 104.9% | 2.34 | Both | 364.5833 | 1.4583 | HRCU-A-CB (Split System: Heat Pump with Remote Outdoor Unit-Air-Source) | N/A
212987045 | Central Heat Pump | KEEPRITE | DLCURAH18ABK |  |  | EN(A,D)4X18L14** | *96MSN0601412A* | 17400 |  |  | 16 | 8.5 | 18600 |  |  | 19800 | 106.5% | 2.38 | Both | 362.5 | 1.45 | HRCU-A-CB (Split System: Heat Pump with Remote Outdoor Unit-Air-Source) | N/A
212981864 | Central Heat Pump | KEEPRITE | DLCURAH18ABK |  |  | EA*4X30L17A* | *80MSU1002120A* | 17500 |  |  | 16 | 8.5 | 18100 |  |  | 18700 | 103.3% | 2.24 | Both | 364.5833 | 1.4583 | HRCU-A-CB (Split System: Heat Pump with Remote Outdoor Unit-Air-Source) | N/A
212973369 | Central Heat Pump | KEEPRITE | DLCURAH18ABK |  |  | EN(A,D)4X24L14** | *96VSN0601412B* | 17500 |  |  | 16 | 8.5 | 18500 |  |  | 19200 | 103.8% | 2.3 | Both | 364.5833 | 1.4583 | HRCU-A-CB (Split System: Heat Pump with Remote Outdoor Unit-Air-Source) | N/A
212975787 | Central Heat Pump | PAYNE HEATING AND COOLING | 38MURAQ18AB3* |  |  | CAP**2417AL* | PG96VTAB48080B** | 17200 |  |  | 16 | 8.5 | 18200 |  |  | 19400 | 106.6% | 2.34 | Both | 358.3333 | 1.4333 | HRCU-A-CB (Split System: Heat Pump with Remote Outdoor Unit-Air-Source) | N/A
212975465 | Central Heat Pump | PAYNE HEATING AND COOLING | 38MURAQ18AB3* |  |  | CNPV*2417AL* | PG96VTAB36060A** | 17500 |  |  | 16 | 8.5 | 18500 |  |  | 19200 | 103.8% | 2.3 | Both | 364.5833 | 1.4583 | HRCU-A-CB (Split System: Heat Pump with Remote Outdoor Unit-Air-Source) | N/A
212973320 | Central Heat Pump | SMART COMFORT | DLCURAH18ABK |  |  | EA*4X24L17A* | *96VSN0601412B* | 17300 |  |  | 16 | 8.5 | 18200 |  |  | 19400 | 106.6% | 2.34 | Both | 360.4167 | 1.4417 | HRCU-A-CB (Split System: Heat Pump with Remote Outdoor Unit-Air-Source) | N/A
212988814 | Central Heat Pump | SMART COMFORT | DLCURAH18ABK |  |  | EA*4X30L17A* | *95MSU0401712A* | 17400 |  |  | 16 | 8.5 | 18000 |  |  | 18800 | 104.4% | 2.26 | Both | 362.5 | 1.45 | HRCU-A-CB (Split System: Heat Pump with Remote Outdoor Unit-Air-Source) | N/A
211264938 | Central Heat Pump | TEMPSTAR | DLCURAH18ABK |  |  | FMA4X18**AL* |  | 17400 |  |  | 16 | 8.5 | 18500 |  |  | 20000 | 108.1% | 2.44 | Both | 362.5 | 1.45 | HRCU-A-CB (Split System: Heat Pump with Remote Outdoor Unit-Air-Source) | N/A
212971488 | Central Heat Pump | TEMPSTAR | DLCURAH18ABK |  |  | EN(A,D)4X24L17** | *80VTL0701716B* | 17500 |  |  | 16 | 8.5 | 18500 |  |  | 18600 | 100.5% | 2.24 | Both | 364.5833 | 1.4583 | HRCU-A-CB (Split System: Heat Pump with Remote Outdoor Unit-Air-Source) | N/A
212986281 | Central Heat Pump | TEMPSTAR | DLCURAH18ABK |  |  | EA*4X19L17A* | *96MSN0401410A* | 17900 |  |  | 16 | 8.5 | 18000 |  |  | 17800 | 98.89% | 2.14 | Both | 372.9167 | 1.4917 | HRCU-A-CB (Split System: Heat Pump with Remote Outdoor Unit-Air-Source) | N/A
211264894 | Central Heat Pump | TEMPSTAR | DLCURAH18ABK |  |  | FXM4X24**AL |  | 18100 |  |  | 16 | 8.5 | 18600 |  |  | 18500 | 99.46% | 2.22 | Both | 377.0833 | 1.5083 | HRCU-A-CB (Split System: Heat Pump with Remote Outdoor Unit-Air-Source) | N/A
212978249 | Central Heat Pump | AIRQUEST | DLCURAH18ABK |  |  | EA*4X24L17A* | *80MS(N,L)0701412A* | 17600 |  |  | 16.5 | 8.5 | 18500 |  |  | 19400 | 104.9% | 2.34 | Both | 366.6667 | 1.4667 | HRCU-A-CB (Split System: Heat Pump with Remote Outdoor Unit-Air-Source) | N/A
212969518 | Central Heat Pump | AIRQUEST | DLCURAH18ABK |  |  | EA*4X24L14A* | *80VSL0451412B* | 17700 |  |  | 16.5 | 8.5 | 18600 |  |  | 19400 | 104.3% | 2.32 | Both | 368.75 | 1.475 | HRCU-A-CB (Split System: Heat Pump with Remote Outdoor Unit-Air-Source) | N/A
212969529 | Central Heat Pump | ARCOAIRE | DLCURAH18ABK |  |  | EA*4X24L17A* | *80VSL0451412B* | 17700 |  |  | 16.5 | 8.5 | 18600 |  |  | 19300 | 103.8% | 2.32 | Both | 368.75 | 1.475 | HRCU-A-CB (Split System: Heat Pump with Remote Outdoor Unit-Air-Source) | N/A
212970862 | Central Heat Pump | ARCOAIRE | DLCURAH18ABK |  |  | EA*4X24L14A* | *80VTL0451412B* | 17700 |  |  | 16.5 | 8.5 | 18600 |  |  | 19400 | 104.3% | 2.32 | Both | 368.75 | 1.475 | HRCU-A-CB (Split System: Heat Pump with Remote Outdoor Unit-Air-Source) | N/A
212970858 | Central Heat Pump | CARRIER | 38MURAQ18AB3* |  |  | CAP**2414AL* | 58TP*B045V14**12 | 17700 |  |  | 16.5 | 8.5 | 18600 |  |  | 19400 | 104.3% | 2.32 | Both | 368.75 | 1.475 | HRCU-A-CB (Split System: Heat Pump with Remote Outdoor Unit-Air-Source) | N/A
212978288 | Central Heat Pump | COMFORTMAKER | DLCURAH18ABK |  |  | EA*4X30L17A* | *80MS(N,L)0701412A* | 17400 |  |  | 16.5 | 8.5 | 17900 |  |  | 18700 | 104.5% | 2.24 | Both | 362.5 | 1.45 | HRCU-A-CB (Split System: Heat Pump with Remote Outdoor Unit-Air-Source) | N/A
212978251 | Central Heat Pump | COMFORTMAKER | DLCURAH18ABK |  |  | EA*4X24L17A* | *80MS(N,L)0701412A* | 17600 |  |  | 16.5 | 8.5 | 18500 |  |  | 19400 | 104.9% | 2.34 | Both | 366.6667 | 1.4667 | HRCU-A-CB (Split System: Heat Pump with Remote Outdoor Unit-Air-Source) | N/A
212978289 | Central Heat Pump | DAY & NIGHT | DLCURAH18ABK |  |  | EA*4X30L17A* | *80MS(N,L)0701412A* | 17400 |  |  | 16.5 | 8.5 | 17900 |  |  | 18700 | 104.5% | 2.24 | Both | 362.5 | 1.45 | HRCU-A-CB (Split System: Heat Pump with Remote Outdoor Unit-Air-Source) | N/A
212970900 | Central Heat Pump | DAY & NIGHT | DLCURAH18ABK |  |  | EA*4X30L14A* | *80VTL0451412B* | 17800 |  |  | 16.5 | 8.5 | 18400 |  |  | 18800 | 102.2% | 2.26 | Both | 370.8333 | 1.4833 | HRCU-A-CB (Split System: Heat Pump with Remote Outdoor Unit-Air-Source) | N/A
212977725 | Central Heat Pump | HEIL | DLCURAH18ABK |  |  | EA*4X24L14A* | *80MS(N,L)0451412A* | 17500 |  |  | 16.5 | 8.5 | 18400 |  |  | 19500 | 106% | 2.34 | Both | 364.5833 | 1.4583 | HRCU-A-CB (Split System: Heat Pump with Remote Outdoor Unit-Air-Source) | N/A
212984200 | Central Heat Pump | HEIL | DLCURAH18ABK |  |  | EA*4X30L17A* | *92MSN0601714A* | 17700 |  |  | 16.5 | 8.5 | 18300 |  |  | 18700 | 102.2% | 2.24 | Both | 368.75 | 1.475 | HRCU-A-CB (Split System: Heat Pump with Remote Outdoor Unit-Air-Source) | N/A
212981804 | Central Heat Pump | KEEPRITE | DLCURAH24ABK |  |  | EN(A,D,W)4X36L17** | *80MSU1002120A* | 23800 |  |  | 16.5 | 8.5 | 26400 |  |  | 24000 | 90.91% | 1.98 | Both | 495.8333 | 1.9833 | HRCU-A-CB (Split System: Heat Pump with Remote Outdoor Unit-Air-Source) | N/A
214279723 | Central Heat Pump | PAYNE HEATING AND COOLING | 38MURAQ18AB3* |  |  | CAP**1917AL* | PG96MSAA48060B** | 17700 |  |  | 16.5 | 8.5 | 17700 |  |  | 17900 | 101.1% | 2.16 | Both | 368.75 | 1.475 | HRCU-A-CB (Split System: Heat Pump with Remote Outdoor Unit-Air-Source) | N/A
212977768 | Central Heat Pump | PAYNE HEATING AND COOLING | 38MURAQ18AB3* |  |  | CAP**3017AL* | PG80MS(A,L)A36045A** | 17700 |  |  | 16.5 | 8.5 | 18200 |  |  | 18800 | 103.3% | 2.26 | Both | 368.75 | 1.475 | HRCU-A-CB (Split System: Heat Pump with Remote Outdoor Unit-Air-Source) | N/A
212973340 | Central Heat Pump | SMART COMFORT | DLCURAH18ABK |  |  | EA*4X30L14A* | *96VSN0601412B* | 17400 |  |  | 16.5 | 8.5 | 18000 |  |  | 18900 | 105% | 2.28 | Both | 362.5 | 1.45 | HRCU-A-CB (Split System: Heat Pump with Remote Outdoor Unit-Air-Source) | N/A
212978243 | Central Heat Pump | SMART COMFORT | DLCURAH18ABK |  |  | EA*4X24L14A* | *80MS(N,L)0701412A* | 17600 |  |  | 16.5 | 8.5 | 18500 |  |  | 19400 | 104.9% | 2.34 | Both | 366.6667 | 1.4667 | HRCU-A-CB (Split System: Heat Pump with Remote Outdoor Unit-Air-Source) | N/A
212971476 | Central Heat Pump | SMART COMFORT | DLCURAH18ABK |  |  | EA*4X30L17A* | *80VTL0701716B* | 17700 |  |  | 16.5 | 8.5 | 18200 |  |  | 18700 | 102.7% | 2.24 | Both | 368.75 | 1.475 | HRCU-A-CB (Split System: Heat Pump with Remote Outdoor Unit-Air-Source) | N/A
212984718 | Central Heat Pump | SMART COMFORT | DLCURAH18ABK |  |  | EA*4X24L17A* | *92MSN0801716A* | 17700 |  |  | 16.5 | 8.5 | 18700 |  |  | 19300 | 103.2% | 2.32 | Both | 368.75 | 1.475 | HRCU-A-CB (Split System: Heat Pump with Remote Outdoor Unit-Air-Source) | N/A
212970904 | Central Heat Pump | TEMPSTAR | DLCURAH18ABK |  |  | EA*4X30L14A* | *80VTL0451412B* | 17800 |  |  | 16.5 | 8.5 | 18400 |  |  | 18800 | 102.2% | 2.26 | Both | 370.8333 | 1.4833 | HRCU-A-CB (Split System: Heat Pump with Remote Outdoor Unit-Air-Source) | N/A
212977685 | Central Heat Pump | AIRQUEST | DLCURAH24ABK |  |  | EN(A,D)4X30L17** | *80MS(N,L)0451412A* | 23600 |  |  | 17 | 8.5 | 26400 |  |  | 24200 | 91.67% | 2 | Both | 491.6667 | 1.9667 | HRCU-A-CB (Split System: Heat Pump with Remote Outdoor Unit-Air-Source) | N/A
212971233 | Central Heat Pump | AIRQUEST | DLCURAH24ABK |  |  | EN(A,D)4X30L17** | *80VTL0451412B* | 23600 |  |  | 17 | 8.5 | 26200 |  |  | 24600 | 93.89% | 2.04 | Both | 491.6667 | 1.9667 | HRCU-A-CB (Split System: Heat Pump with Remote Outdoor Unit-Air-Source) | N/A
212979921 | Central Heat Pump | ARCOAIRE | DLCURAH24ABK |  |  | EN(A,D,W)4X36L17** | *80MS(N,L)0901714A* | 23600 |  |  | 17 | 8.5 | 26400 |  |  | 24400 | 92.42% | 2.02 | Both | 491.6667 | 1.9667 | HRCU-A-CB (Split System: Heat Pump with Remote Outdoor Unit-Air-Source) | N/A
212977001 | Central Heat Pump | ARCOAIRE | DLCURAH24ABK |  |  | EN(A,D)4X36L21** | *96VTN1002122B* | 23800 |  |  | 17 | 8.5 | 26400 |  |  | 23800 | 90.15% | 1.98 | Both | 495.8333 | 1.9833 | HRCU-A-CB (Split System: Heat Pump with Remote Outdoor Unit-Air-Source) | N/A
212987463 | Central Heat Pump | ARCOAIRE | DLCURAH24ABK |  |  | EN(A,D)4X30L17** | *96MSN0801716A* | 23800 |  |  | 17 | 8.5 | 26400 |  |  | 24000 | 90.91% | 2 | Both | 495.8333 | 1.9833 | HRCU-A-CB (Split System: Heat Pump with Remote Outdoor Unit-Air-Source) | N/A
212972135 | Central Heat Pump | ARCOAIRE | DLCURAH24ABK |  |  | EA*4X37L21A* | *80VTL0902120B* | 24800 |  |  | 17 | 8.5 | 25600 |  |  | 21400 | 83.59% | 1.8 | Both | 516.6667 | 2.0667 | HRCU-A-CB (Split System: Heat Pump with Remote Outdoor Unit-Air-Source) | N/A
214229387 | Central Heat Pump | BRYANT HEATING AND COOLING SYSTEMS | 38MURAQ24AB3* |  |  | CNPV*3621AL* | 83*SB60080M21*** | 23400 |  |  | 17 | 8.5 | 25800 |  |  | 23800 | 92.25% | 2 | Both | 487.5 | 1.95 | HRCU-A-CB (Split System: Heat Pump with Remote Outdoor Unit-Air-Source) | N/A
212984122 | Central Heat Pump | BRYANT HEATING AND COOLING SYSTEMS | 38MURAQ24AB3* |  |  | CNPV*3017AL* | 912SE42060M17*** | 23600 |  |  | 17 | 8.5 | 26400 |  |  | 24400 | 92.42% | 2.02 | Both | 491.6667 | 1.9667 | HRCU-A-CB (Split System: Heat Pump with Remote Outdoor Unit-Air-Source) | N/A
212971721 | Central Heat Pump | BRYANT HEATING AND COOLING SYSTEMS | 38MURAQ24AB3* |  |  | CNPV*3617AL* | 82*TB48070V17*** | 23600 |  |  | 17 | 8.5 | 26400 |  |  | 24200 | 91.67% | 2.02 | Both | 491.6667 | 1.9667 | HRCU-A-CB (Split System: Heat Pump with Remote Outdoor Unit-Air-Source) | N/A
212987472 | Central Heat Pump | BRYANT HEATING AND COOLING SYSTEMS | 38MURAQ24AB3* |  |  | CNPV*3617AL* | 916SA48080M17*** | 23800 |  |  | 17 | 8.5 | 26400 |  |  | 24000 | 90.91% | 2 | Both | 495.8333 | 1.9833 | HRCU-A-CB (Split System: Heat Pump with Remote Outdoor Unit-Air-Source) | N/A
212971242 | Central Heat Pump | CARRIER | 38MURAQ24AB3* |  |  | CNPV*3617AL* | 58TP*B045V14**12 | 23600 |  |  | 17 | 8.5 | 26200 |  |  | 24600 | 93.89% | 2.04 | Both | 491.6667 | 1.9667 | HRCU-A-CB (Split System: Heat Pump with Remote Outdoor Unit-Air-Source) | N/A
212971725 | Central Heat Pump | COMFORTMAKER | DLCURAH24ABK |  |  | EN(A,D,W)4X36L17** | *80VTL0701716B* | 23600 |  |  | 17 | 8.5 | 26400 |  |  | 24200 | 91.67% | 2.02 | Both | 491.6667 | 1.9667 | HRCU-A-CB (Split System: Heat Pump with Remote Outdoor Unit-Air-Source) | N/A
212985055 | Central Heat Pump | DAY & NIGHT | DLCURAH24ABK |  |  | EN(A,D)4X36L21** | *92MSN0802120A* | 23400 |  |  | 17 | 8.5 | 26200 |  |  | 24800 | 94.66% | 2.08 | Both | 487.5 | 1.95 | HRCU-A-CB (Split System: Heat Pump with Remote Outdoor Unit-Air-Source) | N/A
212983622 | Central Heat Pump | DAY & NIGHT | DLCURAH24ABK |  |  | EN(A,D,W)4X36L17** | *92MSN0601412A* | 23800 |  |  | 17 | 8.5 | 26400 |  |  | 23800 | 90.15% | 1.98 | Both | 495.8333 | 1.9833 | HRCU-A-CB (Split System: Heat Pump with Remote Outdoor Unit-Air-Source) | N/A
212989632 | Central Heat Pump | GRANDAIRE | WDLCURAH24ABK |  |  | WLNC364CA* | WFSU080C060B* | 23400 |  |  | 17 | 8.5 | 26200 |  |  | 28600 | 109.2% | 1.96 | Both | 487.5 | 1.95 | HRCU-A-CB (Split System: Heat Pump with Remote Outdoor Unit-Air-Source) | N/A
212972433 | Central Heat Pump | GRANDAIRE | WDLCURAH24ABK |  |  | WLNC364CA* | WFET110C066A* | 23800 |  |  | 17 | 8.5 | 26400 |  |  | 28000 | 106.1% | 1.78 | Both | 495.8333 | 1.9833 | HRCU-A-CB (Split System: Heat Pump with Remote Outdoor Unit-Air-Source) | N/A
212985056 | Central Heat Pump | HEIL | DLCURAH24ABK |  |  | EN(A,D)4X36L21** | *92MSN0802120A* | 23400 |  |  | 17 | 8.5 | 26200 |  |  | 24800 | 94.66% | 2.08 | Both | 487.5 | 1.95 | HRCU-A-CB (Split System: Heat Pump with Remote Outdoor Unit-Air-Source) | N/A
212977004 | Central Heat Pump | HEIL | DLCURAH24ABK |  |  | EN(A,D)4X36L21** | *96VTN1002122B* | 23800 |  |  | 17 | 8.5 | 26400 |  |  | 23800 | 90.15% | 1.98 | Both | 495.8333 | 1.9833 | HRCU-A-CB (Split System: Heat Pump with Remote Outdoor Unit-Air-Source) | N/A
212987491 | Central Heat Pump | KEEPRITE | DLCURAH24ABK |  |  | EN(A,D)4X36L21** | *96MSN0801716A* | 23800 |  |  | 17 | 8.5 | 26400 |  |  | 24000 | 90.91% | 1.98 | Both | 495.8333 | 1.9833 | HRCU-A-CB (Split System: Heat Pump with Remote Outdoor Unit-Air-Source) | N/A
212971733 | Central Heat Pump | PAYNE HEATING AND COOLING | 38MURAQ24AB3* |  |  | CNPV*3621AL* | PG80VTLB48070B** | 23600 |  |  | 17 | 8.5 | 26400 |  |  | 24200 | 91.67% | 2 | Both | 491.6667 | 1.9667 | HRCU-A-CB (Split System: Heat Pump with Remote Outdoor Unit-Air-Source) | N/A
212978188 | Central Heat Pump | PAYNE HEATING AND COOLING | 38MURAQ24AB3* |  |  | CNPV*3014AL* | PG80MS(A,L)A36070A** | 23600 |  |  | 17 | 8.5 | 26200 |  |  | 24600 | 93.89% | 2.04 | Both | 491.6667 | 1.9667 | HRCU-A-CB (Split System: Heat Pump with Remote Outdoor Unit-Air-Source) | N/A
212983618 | Central Heat Pump | PAYNE HEATING AND COOLING | 38MURAQ24AB3* |  |  | CNPV*3617AL* | PG92MSAA36060A** | 23800 |  |  | 17 | 8.5 | 26400 |  |  | 23800 | 90.15% | 1.98 | Both | 495.8333 | 1.9833 | HRCU-A-CB (Split System: Heat Pump with Remote Outdoor Unit-Air-Source) | N/A
212982729 | Central Heat Pump | SMART COMFORT | DLCURAH24ABK |  |  | EN(A,D)4X36L21** | *80MSU0601716A* | 23600 |  |  | 17 | 8.5 | 25600 |  |  | 24000 | 93.75% | 2 | Both | 491.6667 | 1.9667 | HRCU-A-CB (Split System: Heat Pump with Remote Outdoor Unit-Air-Source) | N/A
212979938 | Central Heat Pump | SMART COMFORT | DLCURAH24ABK |  |  | EN(A,D)4X36L21** | *80MS(N,L)0901714A* | 23600 |  |  | 17 | 8.5 | 26400 |  |  | 24400 | 92.42% | 2.02 | Both | 491.6667 | 1.9667 | HRCU-A-CB (Split System: Heat Pump with Remote Outdoor Unit-Air-Source) | N/A
212974110 | Central Heat Pump | SMART COMFORT | DLCURAH24ABK |  |  | EA*4X37L21A* | *96VSN0802120B* | 24400 |  |  | 17 | 8.5 | 25200 |  |  | 21400 | 84.92% | 1.8 | Both | 508.3333 | 2.0333 | HRCU-A-CB (Split System: Heat Pump with Remote Outdoor Unit-Air-Source) | N/A
212979225 | Central Heat Pump | TEMPSTAR | DLCURAH24ABK |  |  | EN(A,D)4X30L17** | *80MS(N,L)0701716A* | 23600 |  |  | 17 | 8.5 | 26400 |  |  | 24400 | 92.42% | 2.02 | Both | 491.6667 | 1.9667 | HRCU-A-CB (Split System: Heat Pump with Remote Outdoor Unit-Air-Source) | N/A
212989247 | Central Heat Pump | TEMPSTAR | DLCURAH24ABK |  |  | EN(A,D,W)4X36L17** | *95MSU0601716A* | 23600 |  |  | 17 | 8.5 | 26400 |  |  | 24400 | 92.42% | 2.02 | Both | 491.6667 | 1.9667 | HRCU-A-CB (Split System: Heat Pump with Remote Outdoor Unit-Air-Source) | N/A
212984640 | Central Heat Pump | AIRQUEST | DLCURAH24ABK |  |  | EA*4X37L21A* | *92MSN0801716A* | 24200 |  |  | 17.5 | 8.5 | 25000 |  |  | 21400 | 85.6% | 1.8 | Both | 504.1667 | 2.0167 | HRCU-A-CB (Split System: Heat Pump with Remote Outdoor Unit-Air-Source) | N/A
212980997 | Central Heat Pump | AIRQUEST | DLCURAH24ABK |  |  | EA*4X37L21A* | *80MS(N,L)1102120A* | 24800 |  |  | 17.5 | 8.5 | 25600 |  |  | 21200 | 82.81% | 1.8 | Both | 516.6667 | 2.0667 | HRCU-A-CB (Split System: Heat Pump with Remote Outdoor Unit-Air-Source) | N/A
215423603 | Central Heat Pump | YORK | HH860E2S11 | ADP |  | H,YE3K*60+TXV | TM8V100C16MP12 | 43500 |  |  | 17 | 8.5 | 42000 |  |  | 32800 | 78.1% | 2 | Both | 906.25 | 3.625 | HRCU-A-CB (Split System: Heat Pump with Remote Outdoor Unit-Air-Source) | N/A
215425478 | Central Heat Pump | YORK | HH860E2S11 | ADP |  | H,YE3K*48+TXV | TM9V100C16MP12 | 43500 |  |  | 17 | 8.5 | 42000 |  |  | 32800 | 78.1% | 2 | Both | 906.25 | 3.625 | HRCU-A-CB (Split System: Heat Pump with Remote Outdoor Unit-Air-Source) | N/A
215425392 | Central Heat Pump | YORK | HH860E2S11 | ADP |  | H,YE3K*48+TXV | TM8V100C16MP12 | 43500 |  |  | 17 | 8.5 | 42000 |  |  | 32800 | 78.1% | 2 | Both | 906.25 | 3.625 | HRCU-A-CB (Split System: Heat Pump with Remote Outdoor Unit-Air-Source) | N/A
215425475 | Central Heat Pump | YORK | HH860E2S11 | ADP |  | H,YE37*48+TXV | TM9V100C16MP12 | 43500 |  |  | 17 | 8.5 | 42000 |  |  | 32800 | 78.1% | 2 | Both | 906.25 | 3.625 | HRCU-A-CB (Split System: Heat Pump with Remote Outdoor Unit-Air-Source) | N/A
215423799 | Central Heat Pump | YORK | HH860E2S11 | ADP |  | H,YE3K*60+TXV | TM9V100C16MP12 | 43500 |  |  | 17 | 8.5 | 42000 |  |  | 32800 | 78.1% | 2 | Both | 906.25 | 3.625 | HRCU-A-CB (Split System: Heat Pump with Remote Outdoor Unit-Air-Source) | N/A
215423600 | Central Heat Pump | YORK | HH860E2S11 | ADP |  | H,YE37*60+TXV | TM8V100C16MP12 | 43500 |  |  | 17 | 8.5 | 42000 |  |  | 32800 | 78.1% | 2 | Both | 906.25 | 3.625 | HRCU-A-CB (Split System: Heat Pump with Remote Outdoor Unit-Air-Source) | N/A
215423796 | Central Heat Pump | YORK | HH860E2S11 | ADP |  | H,YE37*60+TXV | TM9V100C16MP12 | 43500 |  |  | 17 | 8.5 | 42000 |  |  | 32800 | 78.1% | 2 | Both | 906.25 | 3.625 | HRCU-A-CB (Split System: Heat Pump with Remote Outdoor Unit-Air-Source) | N/A
215424115 | Central Heat Pump | YORK | HH860E2S11 | ADP |  | H,YE3K*60+TXV | YP9C100C16MP13 | 43500 |  |  | 17 | 8.5 | 42000 |  |  | 32800 | 78.1% | 2 | Both | 906.25 | 3.625 | HRCU-A-CB (Split System: Heat Pump with Remote Outdoor Unit-Air-Source) | N/A
215425381 | Central Heat Pump | YORK | HH860E2S11 | ADP |  | H,YE3K*48+TXV | TM8V080C16MP12 | 43500 |  |  | 17 | 8.5 | 42000 |  |  | 32800 | 78.1% | 2 | Both | 906.25 | 3.625 | HRCU-A-CB (Split System: Heat Pump with Remote Outdoor Unit-Air-Source) | N/A
215425378 | Central Heat Pump | YORK | HH860E2S11 | ADP |  | H,YE37*48+TXV | TM8V080C16MP12 | 43500 |  |  | 17 | 8.5 | 42000 |  |  | 32800 | 78.1% | 2 | Both | 906.25 | 3.625 | HRCU-A-CB (Split System: Heat Pump with Remote Outdoor Unit-Air-Source) | N/A
215423585 | Central Heat Pump | YORK | HH860E2S11 | ADP |  | H,YE3K*60+TXV | TM8V080C16MP12 | 43500 |  |  | 17 | 8.5 | 42000 |  |  | 32800 | 78.1% | 2 | Both | 906.25 | 3.625 | HRCU-A-CB (Split System: Heat Pump with Remote Outdoor Unit-Air-Source) | N/A
215425389 | Central Heat Pump | YORK | HH860E2S11 | ADP |  | H,YE37*48+TXV | TM8V100C16MP12 | 43500 |  |  | 17 | 8.5 | 42000 |  |  | 32800 | 78.1% | 2 | Both | 906.25 | 3.625 | HRCU-A-CB (Split System: Heat Pump with Remote Outdoor Unit-Air-Source) | N/A
215425627 | Central Heat Pump | YORK | HH860E2S11 | ADP |  | H,YE37*48+TXV | YP9C100C16MP13 | 43500 |  |  | 17 | 8.5 | 42000 |  |  | 32800 | 78.1% | 2 | Both | 906.25 | 3.625 | HRCU-A-CB (Split System: Heat Pump with Remote Outdoor Unit-Air-Source) | N/A
215425630 | Central Heat Pump | YORK | HH860E2S11 | ADP |  | H,YE3K*48+TXV | YP9C100C16MP13 | 43500 |  |  | 17 | 8.5 | 42000 |  |  | 32800 | 78.1% | 2 | Both | 906.25 | 3.625 | HRCU-A-CB (Split System: Heat Pump with Remote Outdoor Unit-Air-Source) | N/A
215423662 | Central Heat Pump | YORK | HH860E2S11 | ADP |  | H,YE37*60+TXV | TM8Y100C16MP11 | 44000 |  |  | 17 | 8.5 | 42000 |  |  | 33000 | 78.57% | 2 | Both | 916.6667 | 3.6667 | HRCU-A-CB (Split System: Heat Pump with Remote Outdoor Unit-Air-Source) | N/A
215423644 | Central Heat Pump | YORK | HH860E2S11 | ADP |  | H,YE37*60+TXV | TM8Y080C16MP11 | 44000 |  |  | 17 | 8.5 | 42000 |  |  | 33000 | 78.57% | 2 | Both | 916.6667 | 3.6667 | HRCU-A-CB (Split System: Heat Pump with Remote Outdoor Unit-Air-Source) | N/A
215423647 | Central Heat Pump | YORK | HH860E2S11 | ADP |  | H,YE3K*60+TXV | TM8Y080C16MP11 | 44000 |  |  | 17 | 8.5 | 42000 |  |  | 33000 | 78.57% | 2 | Both | 916.6667 | 3.6667 | HRCU-A-CB (Split System: Heat Pump with Remote Outdoor Unit-Air-Source) | N/A
215425419 | Central Heat Pump | YORK | HH860E2S11 | ADP |  | H,YE37*48+TXV | TM8Y100C16MP11 | 44000 |  |  | 17 | 8.5 | 42000 |  |  | 33000 | 78.57% | 2 | Both | 916.6667 | 3.6667 | HRCU-A-CB (Split System: Heat Pump with Remote Outdoor Unit-Air-Source) | N/A
215424006 | Central Heat Pump | YORK | HH860E2S11 | ADP |  | H,YE37*60+TXV | Y91E080C16SMPS1 | 45000 |  |  | 17 | 8.5 | 45000 |  |  | 33400 | 74.22% | 2 | Both | 937.5 | 3.75 | HRCU-A-CB (Split System: Heat Pump with Remote Outdoor Unit-Air-Source) | N/A
215424042 | Central Heat Pump | YORK | HH860E2S11 | ADP |  | H,YE37*60+TXV | Y91E100C16SMPS1 | 45500 |  |  | 17 | 8.5 | 45000 |  |  | 33800 | 75.11% | 2 | Both | 947.9167 | 3.7917 | HRCU-A-CB (Split System: Heat Pump with Remote Outdoor Unit-Air-Source) | N/A
215425588 | Central Heat Pump | YORK | HH860E2S11 | ADP |  | H,YE37*48+TXV | Y91E100C16SMPS1 | 45500 |  |  | 17 | 8.5 | 45000 |  |  | 33800 | 75.11% | 2 | Both | 947.9167 | 3.7917 | HRCU-A-CB (Split System: Heat Pump with Remote Outdoor Unit-Air-Source) | N/A
215870976 | Central Heat Pump | YORK | HH860E2S11 | ADP |  | CV601**C+TXV | Y91E100C20SMPS1 | 45500 |  |  | 17 | 8.5 | 45000 |  |  | 33600 | 74.67% | 2 | Both | 947.9167 | 3.7917 | HRCU-A-CB (Split System: Heat Pump with Remote Outdoor Unit-Air-Source) | N/A
215424078 | Central Heat Pump | YORK | HH860E2S11 | ADP |  | H,YE37*60+TXV | Y91E120D20SMPS1 | 46500 |  |  | 17 | 8.5 | 45000 |  |  | 33800 | 75.11% | 2 | Both | 968.75 | 3.875 | HRCU-A-CB (Split System: Heat Pump with Remote Outdoor Unit-Air-Source) | N/A
215425610 | Central Heat Pump | YORK | HH860E2S11 | ADP |  | H,YE37*48+TXV | Y91E120D20SMPS1 | 46500 |  |  | 17 | 8.5 | 45000 |  |  | 33800 | 75.11% | 2 | Both | 968.75 | 3.875 | HRCU-A-CB (Split System: Heat Pump with Remote Outdoor Unit-Air-Source) | N/A
215423932 | Central Heat Pump | YORK | HH860E2S11 | ADP |  | H,YE37*60+TXV | Y81E100C16SMPS1 | 44000 |  |  | 17 | 8.5 | 42000 |  |  | 32800 | 78.1% | 2 | Both | 916.6667 | 3.6667 | HRCU-A-CB (Split System: Heat Pump with Remote Outdoor Unit-Air-Source) | N/A
215423963 | Central Heat Pump | YORK | HH860E2S11 | ADP |  | H,YE37*60+TXV | Y81E120C16SMPS1 | 44000 |  |  | 17 | 8.5 | 41500 |  |  | 32600 | 78.55% | 2 | Both | 916.6667 | 3.6667 | HRCU-A-CB (Split System: Heat Pump with Remote Outdoor Unit-Air-Source) | N/A
215423935 | Central Heat Pump | YORK | HH860E2S11 | ADP |  | H,YE3K*60+TXV | Y81E100C16SMPS1 | 44000 |  |  | 17 | 8.5 | 42000 |  |  | 32800 | 78.1% | 2 | Both | 916.6667 | 3.6667 | HRCU-A-CB (Split System: Heat Pump with Remote Outdoor Unit-Air-Source) | N/A
215423966 | Central Heat Pump | YORK | HH860E2S11 | ADP |  | H,YE3K*60+TXV | Y81E120C16SMPS1 | 44000 |  |  | 17 | 8.5 | 41500 |  |  | 32600 | 78.55% | 2 | Both | 916.6667 | 3.6667 | HRCU-A-CB (Split System: Heat Pump with Remote Outdoor Unit-Air-Source) | N/A
215425549 | Central Heat Pump | YORK | HH860E2S11 | ADP |  | H,YE37*48+TXV | Y81E120C16SMPS1 | 44000 |  |  | 17 | 8.5 | 41500 |  |  | 32600 | 78.55% | 2 | Both | 916.6667 | 3.6667 | HRCU-A-CB (Split System: Heat Pump with Remote Outdoor Unit-Air-Source) | N/A
215425537 | Central Heat Pump | YORK | HH860E2S11 | ADP |  | H,YE3K*48+TXV | Y81E100C16SMPS1 | 44000 |  |  | 17 | 8.5 | 42000 |  |  | 32800 | 78.1% | 2 | Both | 916.6667 | 3.6667 | HRCU-A-CB (Split System: Heat Pump with Remote Outdoor Unit-Air-Source) | N/A
215425552 | Central Heat Pump | YORK | HH860E2S11 | ADP |  | H,YE3K*48+TXV | Y81E120C16SMPS1 | 44000 |  |  | 17 | 8.5 | 41500 |  |  | 32600 | 78.55% | 2 | Both | 916.6667 | 3.6667 | HRCU-A-CB (Split System: Heat Pump with Remote Outdoor Unit-Air-Source) | N/A
215423901 | Central Heat Pump | YORK | HH860E2S11 | ADP |  | H,YE37*60+TXV | Y81E080C16SMPS1 | 44500 |  |  | 17 | 8.5 | 42500 |  |  | 33000 | 77.65% | 2 | Both | 927.0833 | 3.7083 | HRCU-A-CB (Split System: Heat Pump with Remote Outdoor Unit-Air-Source) | N/A
215424024 | Central Heat Pump | YORK | HH860E2S11 | ADP |  | H,YE37*60+TXV | Y91E080C20SMPS1 | 44500 |  |  | 17 | 8.5 | 44500 |  |  | 33000 | 74.16% | 2 | Both | 927.0833 | 3.7083 | HRCU-A-CB (Split System: Heat Pump with Remote Outdoor Unit-Air-Source) | N/A
215424027 | Central Heat Pump | YORK | HH860E2S11 | ADP |  | H,YE3K*60+TXV | Y91E080C20SMPS1 | 44500 |  |  | 17 | 8.5 | 44500 |  |  | 33000 | 74.16% | 2 | Both | 927.0833 | 3.7083 | HRCU-A-CB (Split System: Heat Pump with Remote Outdoor Unit-Air-Source) | N/A
215425520 | Central Heat Pump | YORK | HH860E2S11 | ADP |  | H,YE37*48+TXV | Y81E080C16SMPS1 | 44500 |  |  | 17 | 8.5 | 42500 |  |  | 33000 | 77.65% | 2 | Both | 927.0833 | 3.7083 | HRCU-A-CB (Split System: Heat Pump with Remote Outdoor Unit-Air-Source) | N/A
215425580 | Central Heat Pump | YORK | HH860E2S11 | ADP |  | H,YE3K*48+TXV | Y91E080C20SMPS1 | 44500 |  |  | 17 | 8.5 | 44500 |  |  | 33000 | 74.16% | 2 | Both | 927.0833 | 3.7083 | HRCU-A-CB (Split System: Heat Pump with Remote Outdoor Unit-Air-Source) | N/A
215870965 | Central Heat Pump | YORK | HH860E2S11 | ADP |  | CV601**C+TXV | Y91E080C20SMPS1 | 44500 |  |  | 17 | 8.5 | 44500 |  |  | 33000 | 74.16% | 2 | Both | 927.0833 | 3.7083 | HRCU-A-CB (Split System: Heat Pump with Remote Outdoor Unit-Air-Source) | N/A
215424249 | Central Heat Pump | LUXAIRE | HH836E2S11 | ADP |  | H,YE9J*36+TXV-BLEED | Z8ET080B12LMPS1 | 32800 |  |  | 18 | 8.5 | 28400 |  |  | 24400 | 85.92% | 2 | Both | 683.3333 | 2.7333 | HRCU-A-CB (Split System: Heat Pump with Remote Outdoor Unit-Air-Source) | N/A
215430622 | Central Heat Pump | LUXAIRE | HH836E2S11 | ADP |  | H,YG80(1,2)36+TXV | Z8ES080B12SMPS1 | 32800 |  |  | 18 | 8.5 | 28400 |  |  | 24400 | 85.92% | 2 | Both | 683.3333 | 2.7333 | HRCU-A-CB (Split System: Heat Pump with Remote Outdoor Unit-Air-Source) | N/A
215430628 | Central Heat Pump | LUXAIRE | HH836E2S11 | ADP |  | H,YG80(1,2)36+TXV | Z8ES100B12SMPS1 | 33000 |  |  | 18 | 8.5 | 28800 |  |  | 24400 | 84.72% | 2 | Both | 687.5 | 2.75 | HRCU-A-CB (Split System: Heat Pump with Remote Outdoor Unit-Air-Source) | N/A
215424245 | Central Heat Pump | LUXAIRE | HH836E2S11 | ADP |  | H,YE9J*36+TXV-BLEED | Z8ES100C16SMPS1 | 34000 |  |  | 18 | 8.5 | 29800 |  |  | 24800 | 83.22% | 2 | Both | 708.3333 | 2.8333 | HRCU-A-CB (Split System: Heat Pump with Remote Outdoor Unit-Air-Source) | N/A
215424276 | Central Heat Pump | LUXAIRE | HH860E2S11 | ADP |  | H,YE48*60+TXV-BLEED | TM8V080C16MP12 | 43500 |  |  | 18 | 8.5 | 42000 |  |  | 32800 | 78.1% | 2 | Both | 906.25 | 3.625 | HRCU-A-CB (Split System: Heat Pump with Remote Outdoor Unit-Air-Source) | N/A
215424304 | Central Heat Pump | LUXAIRE | HH860E2S11 | ADP |  | H,YE48*60+TXV-BLEED | TM9V100C16MP12 | 43500 |  |  | 18 | 8.5 | 42000 |  |  | 32800 | 78.1% | 2 | Both | 906.25 | 3.625 | HRCU-A-CB (Split System: Heat Pump with Remote Outdoor Unit-Air-Source) | N/A
215424256 | Central Heat Pump | LUXAIRE | HH860E2S11 | ADP |  | H,YE48*60+TXV-BLEED | LP9C100C16MP13 | 43500 |  |  | 18 | 8.5 | 42000 |  |  | 32800 | 78.1% | 2 | Both | 906.25 | 3.625 | HRCU-A-CB (Split System: Heat Pump with Remote Outdoor Unit-Air-Source) | N/A
215430642 | Central Heat Pump | LUXAIRE | HH860E2S11 | ADP |  | H,YG48(1,2)60+TXV | LP9C100C16MP13 | 43500 |  |  | 18 | 8.5 | 42000 |  |  | 32800 | 78.1% | 2 | Both | 906.25 | 3.625 | HRCU-A-CB (Split System: Heat Pump with Remote Outdoor Unit-Air-Source) | N/A
215424282 | Central Heat Pump | LUXAIRE | HH860E2S11 | ADP |  | H,YE48*60+TXV-BLEED | TM8V120C20MP12 | 44000 |  |  | 18 | 8.5 | 42500 |  |  | 33200 | 78.12% | 2 | Both | 916.6667 | 3.6667 | HRCU-A-CB (Split System: Heat Pump with Remote Outdoor Unit-Air-Source) | N/A
215424260 | Central Heat Pump | LUXAIRE | HH860E2S11 | ADP |  | H,YE48*60+TXV-BLEED | LP9C120D20MP13 | 44000 |  |  | 18 | 8.5 | 42500 |  |  | 33000 | 77.65% | 2 | Both | 916.6667 | 3.6667 | HRCU-A-CB (Split System: Heat Pump with Remote Outdoor Unit-Air-Source) | N/A
215424316 | Central Heat Pump | LUXAIRE | HH860E2S11 | ADP |  | H,YE48*60+TXV-BLEED | TM9Y120D20MP11 | 44000 |  |  | 18 | 8.5 | 42000 |  |  | 33000 | 78.57% | 2 | Both | 916.6667 | 3.6667 | HRCU-A-CB (Split System: Heat Pump with Remote Outdoor Unit-Air-Source) | N/A
215430670 | Central Heat Pump | LUXAIRE | HH860E2S11 | ADP |  | H,YG48(1,2)60+TXV | TM9Y120D20MP11 | 44000 |  |  | 18 | 8.5 | 42000 |  |  | 33000 | 78.57% | 2 | Both | 916.6667 | 3.6667 | HRCU-A-CB (Split System: Heat Pump with Remote Outdoor Unit-Air-Source) | N/A
215430646 | Central Heat Pump | LUXAIRE | HH860E2S11 | ADP |  | H,YG48(1,2)60+TXV | LP9C120D20MP13 | 44000 |  |  | 18 | 8.5 | 42500 |  |  | 33000 | 77.65% | 2 | Both | 916.6667 | 3.6667 | HRCU-A-CB (Split System: Heat Pump with Remote Outdoor Unit-Air-Source) | N/A
215430663 | Central Heat Pump | LUXAIRE | HH860E2S11 | ADP |  | H,YG48(1,2)60+TXV | TM9V120D20MP12 | 44000 |  |  | 18 | 8.5 | 42000 |  |  | 33000 | 78.57% | 2 | Both | 916.6667 | 3.6667 | HRCU-A-CB (Split System: Heat Pump with Remote Outdoor Unit-Air-Source) | N/A
215430644 | Central Heat Pump | LUXAIRE | HH860E2S11 | ADP |  | H,YG48(1,2)60+TXV | LP9C100C20MP13 | 44000 |  |  | 18 | 8.5 | 42500 |  |  | 33200 | 78.12% | 2 | Both | 916.6667 | 3.6667 | HRCU-A-CB (Split System: Heat Pump with Remote Outdoor Unit-Air-Source) | N/A
215430661 | Central Heat Pump | LUXAIRE | HH860E2S11 | ADP |  | H,YG48(1,2)60+TXV | TM9V100C20MP12 | 44000 |  |  | 18 | 8.5 | 42500 |  |  | 33200 | 78.12% | 2 | Both | 916.6667 | 3.6667 | HRCU-A-CB (Split System: Heat Pump with Remote Outdoor Unit-Air-Source) | N/A
215424290 | Central Heat Pump | LUXAIRE | HH860E2S11 | ADP |  | H,YE48*60+TXV-BLEED | TM8Y120C20MP11 | 44500 |  |  | 18 | 8.5 | 43000 |  |  | 33400 | 77.67% | 2 | Both | 927.0833 | 3.7083 | HRCU-A-CB (Split System: Heat Pump with Remote Outdoor Unit-Air-Source) | N/A
215424288 | Central Heat Pump | LUXAIRE | HH860E2S11 | ADP |  | H,YE48*60+TXV-BLEED | TM8Y100C20MP11 | 44500 |  |  | 18 | 8.5 | 43000 |  |  | 33400 | 77.67% | 2 | Both | 927.0833 | 3.7083 | HRCU-A-CB (Split System: Heat Pump with Remote Outdoor Unit-Air-Source) | N/A
215424336 | Central Heat Pump | LUXAIRE | HH860E2S11 | ADP |  | H,YE48*60+TXV-BLEED | Z9ES100C16SMPS1 | 45500 |  |  | 18 | 8.5 | 45000 |  |  | 33800 | 75.11% | 2 | Both | 947.9167 | 3.7917 | HRCU-A-CB (Split System: Heat Pump with Remote Outdoor Unit-Air-Source) | N/A
215424338 | Central Heat Pump | LUXAIRE | HH860E2S11 | ADP |  | H,YE48*60+TXV-BLEED | Z9ES100C20SMPS1 | 45500 |  |  | 18 | 8.5 | 45000 |  |  | 33600 | 74.67% | 2 | Both | 947.9167 | 3.7917 | HRCU-A-CB (Split System: Heat Pump with Remote Outdoor Unit-Air-Source) | N/A
215423403 | Central Heat Pump | YORK | HH836E2S11 | ADP |  | H,YE9J*36+TXV-BLEED | Y82E080B12LMPS1 | 32800 |  |  | 18 | 8.5 | 28400 |  |  | 24400 | 85.92% | 2 | Both | 683.3333 | 2.7333 | HRCU-A-CB (Split System: Heat Pump with Remote Outdoor Unit-Air-Source) | N/A
215423365 | Central Heat Pump | YORK | HH836E2S11 | ADP |  | H,YE80*36+TXV | Y81E080B12SMPS1 | 32800 |  |  | 18 | 8.5 | 28400 |  |  | 24400 | 85.92% | 2 | Both | 683.3333 | 2.7333 | HRCU-A-CB (Split System: Heat Pump with Remote Outdoor Unit-Air-Source) | N/A
215423232 | Central Heat Pump | YORK | HH836E2S11 | ADP |  | H,YE35*36+TXV | TM8E120C16MP11 | 32800 |  |  | 18 | 8.5 | 28600 |  |  | 24400 | 85.31% | 2 | Both | 683.3333 | 2.7333 | HRCU-A-CB (Split System: Heat Pump with Remote Outdoor Unit-Air-Source) | N/A
215425306 | Central Heat Pump | YORK | HH836E2S11 | ADP |  | H,YE1K*36+TXV | Y81E080B12SMPS1 | 32800 |  |  | 18 | 8.5 | 28400 |  |  | 24400 | 85.92% | 2 | Both | 683.3333 | 2.7333 | HRCU-A-CB (Split System: Heat Pump with Remote Outdoor Unit-Air-Source) | N/A
215731830 | Central Heat Pump | YORK | HH836E2S11 | ADP |  | H,YG48*36+TXV-BLEED | Y81E100B12SMPS1 | 33000 |  |  | 18 | 8.5 | 28800 |  |  | 24400 | 84.72% | 2 | Both | 687.5 | 2.75 | HRCU-A-CB (Split System: Heat Pump with Remote Outdoor Unit-Air-Source) | N/A
215423377 | Central Heat Pump | YORK | HH836E2S11 | ADP |  | H,YE35*36+TXV | Y81E100B12SMPS1 | 33000 |  |  | 18 | 8.5 | 28800 |  |  | 24400 | 84.72% | 2 | Both | 687.5 | 2.75 | HRCU-A-CB (Split System: Heat Pump with Remote Outdoor Unit-Air-Source) | N/A
215423380 | Central Heat Pump | YORK | HH836E2S11 | ADP |  | H,YE80*36+TXV | Y81E100B12SMPS1 | 33000 |  |  | 18 | 8.5 | 28800 |  |  | 24400 | 84.72% | 2 | Both | 687.5 | 2.75 | HRCU-A-CB (Split System: Heat Pump with Remote Outdoor Unit-Air-Source) | N/A
215870945 | Central Heat Pump | YORK | HH836E2S11 | ADP |  | CX361B*35+TXV | Y81E100B12SMPS1 | 33000 |  |  | 18 | 8.5 | 28800 |  |  | 24400 | 84.72% | 2 | Both | 687.5 | 2.75 | HRCU-A-CB (Split System: Heat Pump with Remote Outdoor Unit-Air-Source) | N/A
215423272 | Central Heat Pump | YORK | HH836E2S11 | ADP |  | H,YE35*36+TXV | TM8Y100C20MP11 | 33200 |  |  | 18 | 8.5 | 29000 |  |  | 24600 | 84.83% | 2 | Both | 691.6667 | 2.7667 | HRCU-A-CB (Split System: Heat Pump with Remote Outdoor Unit-Air-Source) | N/A
215423262 | Central Heat Pump | YORK | HH836E2S11 | ADP |  | H,YE35*36+TXV | TM8Y080C16MP11 | 33200 |  |  | 18 | 8.5 | 28800 |  |  | 24600 | 85.42% | 2 | Both | 691.6667 | 2.7667 | HRCU-A-CB (Split System: Heat Pump with Remote Outdoor Unit-Air-Source) | N/A
215423383 | Central Heat Pump | YORK | HH836E2S11 | ADP |  | H,YE9J*36+TXV-BLEED | Y81E100C16SMPS1 | 34000 |  |  | 18 | 8.5 | 29800 |  |  | 24800 | 83.22% | 2 | Both | 708.3333 | 2.8333 | HRCU-A-CB (Split System: Heat Pump with Remote Outdoor Unit-Air-Source) | N/A
215423392 | Central Heat Pump | YORK | HH836E2S11 | ADP |  | H,YE35*36+TXV | Y81E120C16SMPS1 | 34000 |  |  | 18 | 8.5 | 29600 |  |  | 24800 | 83.78% | 2 | Both | 708.3333 | 2.8333 | HRCU-A-CB (Split System: Heat Pump with Remote Outdoor Unit-Air-Source) | N/A
215423384 | Central Heat Pump | YORK | HH836E2S11 | ADP |  | H,YE9J*36+TXV | Y81E100C16SMPS1 | 34000 |  |  | 18 | 8.5 | 29800 |  |  | 24800 | 83.22% | 2 | Both | 708.3333 | 2.8333 | HRCU-A-CB (Split System: Heat Pump with Remote Outdoor Unit-Air-Source) | N/A
215423595 | Central Heat Pump | YORK | HH860E2S11 | ADP |  | H,YE86*60+TXV | TM8V080C16MP12 | 43500 |  |  | 18 | 8.5 | 42000 |  |  | 32800 | 78.1% | 2 | Both | 906.25 | 3.625 | HRCU-A-CB (Split System: Heat Pump with Remote Outdoor Unit-Air-Source) | N/A
215423589 | Central Heat Pump | YORK | HH860E2S11 | ADP |  | H,YE54*48+TXV | TM8V080C16MP12 | 43500 |  |  | 18 | 8.5 | 42000 |  |  | 32800 | 78.1% | 2 | Both | 906.25 | 3.625 | HRCU-A-CB (Split System: Heat Pump with Remote Outdoor Unit-Air-Source) | N/A
215424121 | Central Heat Pump | YORK | HH860E2S11 | ADP |  | H,YE55*60+TXV | YP9C100C16MP13 | 43500 |  |  | 18 | 8.5 | 42000 |  |  | 32800 | 78.1% | 2 | Both | 906.25 | 3.625 | HRCU-A-CB (Split System: Heat Pump with Remote Outdoor Unit-Air-Source) | N/A
215423803 | Central Heat Pump | YORK | HH860E2S11 | ADP |  | H,YE54*48+TXV | TM9V100C16MP12 | 43500 |  |  | 18 | 8.5 | 42000 |  |  | 32800 | 78.1% | 2 | Both | 906.25 | 3.625 | HRCU-A-CB (Split System: Heat Pump with Remote Outdoor Unit-Air-Source) | N/A
215423592 | Central Heat Pump | YORK | HH860E2S11 | ADP |  | H,YE49*60+TXV | TM8V080C16MP12 | 43500 |  |  | 18 | 8.5 | 42000 |  |  | 32800 | 78.1% | 2 | Both | 906.25 | 3.625 | HRCU-A-CB (Split System: Heat Pump with Remote Outdoor Unit-Air-Source) | N/A
215424124 | Central Heat Pump | YORK | HH860E2S11 | ADP |  | H,YE84*60+TXV | YP9C100C16MP13 | 43500 |  |  | 18 | 8.5 | 42000 |  |  | 32800 | 78.1% | 2 | Both | 906.25 | 3.625 | HRCU-A-CB (Split System: Heat Pump with Remote Outdoor Unit-Air-Source) | N/A
215423590 | Central Heat Pump | YORK | HH860E2S11 | ADP |  | H,YE54*60+TXV | TM8V080C16MP12 | 43500 |  |  | 18 | 8.5 | 42000 |  |  | 32800 | 78.1% | 2 | Both | 906.25 | 3.625 | HRCU-A-CB (Split System: Heat Pump with Remote Outdoor Unit-Air-Source) | N/A
215425476 | Central Heat Pump | YORK | HH860E2S11 | ADP |  | H,YE72*48+TXV | TM9V100C16MP12 | 43500 |  |  | 18 | 8.5 | 42000 |  |  | 32800 | 78.1% | 2 | Both | 906.25 | 3.625 | HRCU-A-CB (Split System: Heat Pump with Remote Outdoor Unit-Air-Source) | N/A
215424119 | Central Heat Pump | YORK | HH860E2S11 | ADP |  | H,YE54*48+TXV | YP9C100C16MP13 | 43500 |  |  | 18 | 8.5 | 42000 |  |  | 32800 | 78.1% | 2 | Both | 906.25 | 3.625 | HRCU-A-CB (Split System: Heat Pump with Remote Outdoor Unit-Air-Source) | N/A
215423801 | Central Heat Pump | YORK | HH860E2S11 | ADP |  | H,YE48*48+TXV | TM9V100C16MP12 | 43500 |  |  | 18 | 8.5 | 42000 |  |  | 32800 | 78.1% | 2 | Both | 906.25 | 3.625 | HRCU-A-CB (Split System: Heat Pump with Remote Outdoor Unit-Air-Source) | N/A
215425480 | Central Heat Pump | YORK | HH860E2S11 | ADP |  | H,YE55*48+TXV | TM9V100C16MP12 | 43500 |  |  | 18 | 8.5 | 42000 |  |  | 32800 | 78.1% | 2 | Both | 906.25 | 3.625 | HRCU-A-CB (Split System: Heat Pump with Remote Outdoor Unit-Air-Source) | N/A
215425482 | Central Heat Pump | YORK | HH860E2S11 | ADP |  | H,YE49*48+TXV | TM9V100C16MP12 | 43500 |  |  | 18 | 8.5 | 42000 |  |  | 32800 | 78.1% | 2 | Both | 906.25 | 3.625 | HRCU-A-CB (Split System: Heat Pump with Remote Outdoor Unit-Air-Source) | N/A
215423588 | Central Heat Pump | YORK | HH860E2S11 | ADP |  | H,YE48*60+TXV | TM8V080C16MP12 | 43500 |  |  | 18 | 8.5 | 42000 |  |  | 32800 | 78.1% | 2 | Both | 906.25 | 3.625 | HRCU-A-CB (Split System: Heat Pump with Remote Outdoor Unit-Air-Source) | N/A
215423604 | Central Heat Pump | YORK | HH860E2S11 | ADP |  | H,YE48*60+TXV-BLEED | TM8V100C16MP12 | 43500 |  |  | 18 | 8.5 | 42000 |  |  | 32800 | 78.1% | 2 | Both | 906.25 | 3.625 | HRCU-A-CB (Split System: Heat Pump with Remote Outdoor Unit-Air-Source) | N/A
215423605 | Central Heat Pump | YORK | HH860E2S11 | ADP |  | H,YE48*48+TXV | TM8V100C16MP12 | 43500 |  |  | 18 | 8.5 | 42000 |  |  | 32800 | 78.1% | 2 | Both | 906.25 | 3.625 | HRCU-A-CB (Split System: Heat Pump with Remote Outdoor Unit-Air-Source) | N/A
215425399 | Central Heat Pump | YORK | HH860E2S11 | ADP |  | H,YE86*48+TXV | TM8V100C16MP12 | 43500 |  |  | 18 | 8.5 | 42000 |  |  | 32800 | 78.1% | 2 | Both | 906.25 | 3.625 | HRCU-A-CB (Split System: Heat Pump with Remote Outdoor Unit-Air-Source) | N/A
215425395 | Central Heat Pump | YORK | HH860E2S11 | ADP |  | H,YE53*48+TXV | TM8V100C16MP12 | 43500 |  |  | 18 | 8.5 | 42000 |  |  | 32800 | 78.1% | 2 | Both | 906.25 | 3.625 | HRCU-A-CB (Split System: Heat Pump with Remote Outdoor Unit-Air-Source) | N/A
215423607 | Central Heat Pump | YORK | HH860E2S11 | ADP |  | H,YE54*48+TXV | TM8V100C16MP12 | 43500 |  |  | 18 | 8.5 | 42000 |  |  | 32800 | 78.1% | 2 | Both | 906.25 | 3.625 | HRCU-A-CB (Split System: Heat Pump with Remote Outdoor Unit-Air-Source) | N/A
215424125 | Central Heat Pump | YORK | HH860E2S11 | ADP |  | H,YE86*60+TXV | YP9C100C16MP13 | 43500 |  |  | 18 | 8.5 | 42000 |  |  | 32800 | 78.1% | 2 | Both | 906.25 | 3.625 | HRCU-A-CB (Split System: Heat Pump with Remote Outdoor Unit-Air-Source) | N/A
215424118 | Central Heat Pump | YORK | HH860E2S11 | ADP |  | H,YE48*60+TXV | YP9C100C16MP13 | 43500 |  |  | 18 | 8.5 | 42000 |  |  | 32800 | 78.1% | 2 | Both | 906.25 | 3.625 | HRCU-A-CB (Split System: Heat Pump with Remote Outdoor Unit-Air-Source) | N/A
215425388 | Central Heat Pump | YORK | HH860E2S11 | ADP |  | H,YE86*48+TXV | TM8V080C16MP12 | 43500 |  |  | 18 | 8.5 | 42000 |  |  | 32800 | 78.1% | 2 | Both | 906.25 | 3.625 | HRCU-A-CB (Split System: Heat Pump with Remote Outdoor Unit-Air-Source) | N/A
215423609 | Central Heat Pump | YORK | HH860E2S11 | ADP |  | H,YE55*60+TXV | TM8V100C16MP12 | 43500 |  |  | 18 | 8.5 | 42000 |  |  | 32800 | 78.1% | 2 | Both | 906.25 | 3.625 | HRCU-A-CB (Split System: Heat Pump with Remote Outdoor Unit-Air-Source) | N/A
215423807 | Central Heat Pump | YORK | HH860E2S11 | ADP |  | H,YE74*48+TXV | TM9V100C16MP12 | 43500 |  |  | 18 | 8.5 | 42000 |  |  | 32800 | 78.1% | 2 | Both | 906.25 | 3.625 | HRCU-A-CB (Split System: Heat Pump with Remote Outdoor Unit-Air-Source) | N/A
215425387 | Central Heat Pump | YORK | HH860E2S11 | ADP |  | H,YE84*48+TXV | TM8V080C16MP12 | 43500 |  |  | 18 | 8.5 | 42000 |  |  | 32800 | 78.1% | 2 | Both | 906.25 | 3.625 | HRCU-A-CB (Split System: Heat Pump with Remote Outdoor Unit-Air-Source) | N/A
215423594 | Central Heat Pump | YORK | HH860E2S11 | ADP |  | H,YE84*60+TXV | TM8V080C16MP12 | 43500 |  |  | 18 | 8.5 | 42000 |  |  | 32800 | 78.1% | 2 | Both | 906.25 | 3.625 | HRCU-A-CB (Split System: Heat Pump with Remote Outdoor Unit-Air-Source) | N/A
215423612 | Central Heat Pump | YORK | HH860E2S11 | ADP |  | H,YE84*60+TXV | TM8V100C16MP12 | 43500 |  |  | 18 | 8.5 | 42000 |  |  | 32800 | 78.1% | 2 | Both | 906.25 | 3.625 | HRCU-A-CB (Split System: Heat Pump with Remote Outdoor Unit-Air-Source) | N/A
215424116 | Central Heat Pump | YORK | HH860E2S11 | ADP |  | H,YE48*60+TXV-BLEED | YP9C100C16MP13 | 43500 |  |  | 18 | 8.5 | 42000 |  |  | 32800 | 78.1% | 2 | Both | 906.25 | 3.625 | HRCU-A-CB (Split System: Heat Pump with Remote Outdoor Unit-Air-Source) | N/A
215425396 | Central Heat Pump | YORK | HH860E2S11 | ADP |  | H,YE49*48+TXV | TM8V100C16MP12 | 43500 |  |  | 18 | 8.5 | 42000 |  |  | 32800 | 78.1% | 2 | Both | 906.25 | 3.625 | HRCU-A-CB (Split System: Heat Pump with Remote Outdoor Unit-Air-Source) | N/A
215425481 | Central Heat Pump | YORK | HH860E2S11 | ADP |  | H,YE53*48+TXV | TM9V100C16MP12 | 43500 |  |  | 18 | 8.5 | 42000 |  |  | 32800 | 78.1% | 2 | Both | 906.25 | 3.625 | HRCU-A-CB (Split System: Heat Pump with Remote Outdoor Unit-Air-Source) | N/A
215425635 | Central Heat Pump | YORK | HH860E2S11 | ADP |  | H,YE74*60+TXV | YP9C100C16MP13 | 43500 |  |  | 18 | 8.5 | 42000 |  |  | 32800 | 78.1% | 2 | Both | 906.25 | 3.625 | HRCU-A-CB (Split System: Heat Pump with Remote Outdoor Unit-Air-Source) | N/A
215425397 | Central Heat Pump | YORK | HH860E2S11 | ADP |  | H,YE74*60+TXV | TM8V100C16MP12 | 43500 |  |  | 18 | 8.5 | 42000 |  |  | 32800 | 78.1% | 2 | Both | 906.25 | 3.625 | HRCU-A-CB (Split System: Heat Pump with Remote Outdoor Unit-Air-Source) | N/A
215731332 | Central Heat Pump | YORK | HH860E2S11 | ADP |  | H,YG54*48+TXV-BLEED | TM8V080C16MP12 | 43500 |  |  | 18 | 8.5 | 42000 |  |  | 32800 | 78.1% | 2 | Both | 906.25 | 3.625 | HRCU-A-CB (Split System: Heat Pump with Remote Outdoor Unit-Air-Source) | N/A
215731349 | Central Heat Pump | YORK | HH860E2S11 | ADP |  | H,YG51*48+TXV-BLEED | TM8V080C16MP12 | 43500 |  |  | 18 | 8.5 | 42000 |  |  | 32800 | 78.1% | 2 | Both | 906.25 | 3.625 | HRCU-A-CB (Split System: Heat Pump with Remote Outdoor Unit-Air-Source) | N/A
215731365 | Central Heat Pump | YORK | HH860E2S11 | ADP |  | H,YG86*48+TXV-BLEED | TM8V080C16MP12 | 43500 |  |  | 18 | 8.5 | 42000 |  |  | 32800 | 78.1% | 2 | Both | 906.25 | 3.625 | HRCU-A-CB (Split System: Heat Pump with Remote Outdoor Unit-Air-Source) | N/A
215425629 | Central Heat Pump | YORK | HH860E2S11 | ADP |  | H,YE72*60+TXV | YP9C100C16MP13 | 43500 |  |  | 18 | 8.5 | 42000 |  |  | 32800 | 78.1% | 2 | Both | 906.25 | 3.625 | HRCU-A-CB (Split System: Heat Pump with Remote Outdoor Unit-Air-Source) | N/A
215423608 | Central Heat Pump | YORK | HH860E2S11 | ADP |  | H,YE54*60+TXV | TM8V100C16MP12 | 43500 |  |  | 18 | 8.5 | 42000 |  |  | 32800 | 78.1% | 2 | Both | 906.25 | 3.625 | HRCU-A-CB (Split System: Heat Pump with Remote Outdoor Unit-Air-Source) | N/A
215425380 | Central Heat Pump | YORK | HH860E2S11 | ADP |  | H,YE72*60+TXV | TM8V080C16MP12 | 43500 |  |  | 18 | 8.5 | 42000 |  |  | 32800 | 78.1% | 2 | Both | 906.25 | 3.625 | HRCU-A-CB (Split System: Heat Pump with Remote Outdoor Unit-Air-Source) | N/A
215423586 | Central Heat Pump | YORK | HH860E2S11 | ADP |  | H,YE48*60+TXV-BLEED | TM8V080C16MP12 | 43500 |  |  | 18 | 8.5 | 42000 |  |  | 32800 | 78.1% | 2 | Both | 906.25 | 3.625 | HRCU-A-CB (Split System: Heat Pump with Remote Outdoor Unit-Air-Source) | N/A
215423587 | Central Heat Pump | YORK | HH860E2S11 | ADP |  | H,YE48*48+TXV | TM8V080C16MP12 | 43500 |  |  | 18 | 8.5 | 42000 |  |  | 32800 | 78.1% | 2 | Both | 906.25 | 3.625 | HRCU-A-CB (Split System: Heat Pump with Remote Outdoor Unit-Air-Source) | N/A
215425484 | Central Heat Pump | YORK | HH860E2S11 | ADP |  | H,YE84*48+TXV | TM9V100C16MP12 | 43500 |  |  | 18 | 8.5 | 42000 |  |  | 32800 | 78.1% | 2 | Both | 906.25 | 3.625 | HRCU-A-CB (Split System: Heat Pump with Remote Outdoor Unit-Air-Source) | N/A
215425383 | Central Heat Pump | YORK | HH860E2S11 | ADP |  | H,YE55*48+TXV | TM8V080C16MP12 | 43500 |  |  | 18 | 8.5 | 42000 |  |  | 32800 | 78.1% | 2 | Both | 906.25 | 3.625 | HRCU-A-CB (Split System: Heat Pump with Remote Outdoor Unit-Air-Source) | N/A
215425386 | Central Heat Pump | YORK | HH860E2S11 | ADP |  | H,YE74*60+TXV | TM8V080C16MP12 | 43500 |  |  | 18 | 8.5 | 42000 |  |  | 32800 | 78.1% | 2 | Both | 906.25 | 3.625 | HRCU-A-CB (Split System: Heat Pump with Remote Outdoor Unit-Air-Source) | N/A
215425633 | Central Heat Pump | YORK | HH860E2S11 | ADP |  | H,YE53*48+TXV | YP9C100C16MP13 | 43500 |  |  | 18 | 8.5 | 42000 |  |  | 32800 | 78.1% | 2 | Both | 906.25 | 3.625 | HRCU-A-CB (Split System: Heat Pump with Remote Outdoor Unit-Air-Source) | N/A
215425398 | Central Heat Pump | YORK | HH860E2S11 | ADP |  | H,YE84*48+TXV | TM8V100C16MP12 | 43500 |  |  | 18 | 8.5 | 42000 |  |  | 32800 | 78.1% | 2 | Both | 906.25 | 3.625 | HRCU-A-CB (Split System: Heat Pump with Remote Outdoor Unit-Air-Source) | N/A
215425628 | Central Heat Pump | YORK | HH860E2S11 | ADP |  | H,YE72*48+TXV | YP9C100C16MP13 | 43500 |  |  | 18 | 8.5 | 42000 |  |  | 32800 | 78.1% | 2 | Both | 906.25 | 3.625 | HRCU-A-CB (Split System: Heat Pump with Remote Outdoor Unit-Air-Source) | N/A
215425632 | Central Heat Pump | YORK | HH860E2S11 | ADP |  | H,YE55*48+TXV | YP9C100C16MP13 | 43500 |  |  | 18 | 8.5 | 42000 |  |  | 32800 | 78.1% | 2 | Both | 906.25 | 3.625 | HRCU-A-CB (Split System: Heat Pump with Remote Outdoor Unit-Air-Source) | N/A
215423804 | Central Heat Pump | YORK | HH860E2S11 | ADP |  | H,YE54*60+TXV | TM9V100C16MP12 | 43500 |  |  | 18 | 8.5 | 42000 |  |  | 32800 | 78.1% | 2 | Both | 906.25 | 3.625 | HRCU-A-CB (Split System: Heat Pump with Remote Outdoor Unit-Air-Source) | N/A
215423806 | Central Heat Pump | YORK | HH860E2S11 | ADP |  | H,YE49*60+TXV | TM9V100C16MP12 | 43500 |  |  | 18 | 8.5 | 42000 |  |  | 32800 | 78.1% | 2 | Both | 906.25 | 3.625 | HRCU-A-CB (Split System: Heat Pump with Remote Outdoor Unit-Air-Source) | N/A
215731318 | Central Heat Pump | YORK | HH860E2S11 | ADP |  | H,YG72*48+TXV-BLEED | TM8V080C16MP12 | 43500 |  |  | 18 | 8.5 | 42000 |  |  | 32800 | 78.1% | 2 | Both | 906.25 | 3.625 | HRCU-A-CB (Split System: Heat Pump with Remote Outdoor Unit-Air-Source) | N/A
215731404 | Central Heat Pump | YORK | HH860E2S11 | ADP |  | H,YG53*48+TXV | TM8V100C16MP12 | 43500 |  |  | 18 | 8.5 | 42000 |  |  | 32800 | 78.1% | 2 | Both | 906.25 | 3.625 | HRCU-A-CB (Split System: Heat Pump with Remote Outdoor Unit-Air-Source) | N/A
215731427 | Central Heat Pump | YORK | HH860E2S11 | ADP |  | H,YG88*48+TXV | TM8V100C16MP12 | 43500 |  |  | 18 | 8.5 | 42000 |  |  | 32800 | 78.1% | 2 | Both | 906.25 | 3.625 | HRCU-A-CB (Split System: Heat Pump with Remote Outdoor Unit-Air-Source) | N/A
215424117 | Central Heat Pump | YORK | HH860E2S11 | ADP |  | H,YE48*48+TXV | YP9C100C16MP13 | 43500 |  |  | 18 | 8.5 | 42000 |  |  | 32800 | 78.1% | 2 | Both | 906.25 | 3.625 | HRCU-A-CB (Split System: Heat Pump with Remote Outdoor Unit-Air-Source) | N/A
215726458 | Central Heat Pump | YORK | HH860E2S11 | ADP |  | H,YG48*60+TXV-BLEED | TM8V080C16MP12 | 43500 |  |  | 18 | 8.5 | 42000 |  |  | 32800 | 78.1% | 2 | Both | 906.25 | 3.625 | HRCU-A-CB (Split System: Heat Pump with Remote Outdoor Unit-Air-Source) | N/A
215423649 | Central Heat Pump | YORK | HH860E2S11 | ADP |  | H,YE48*48+TXV | TM8Y080C16MP11 | 44000 |  |  | 18 | 8.5 | 42000 |  |  | 33000 | 78.57% | 2 | Both | 916.6667 | 3.6667 | HRCU-A-CB (Split System: Heat Pump with Remote Outdoor Unit-Air-Source) | N/A
215423815 | Central Heat Pump | YORK | HH860E2S11 | ADP |  | H,YE48*60+TXV-BLEED | TM9V100C20MP12 | 44000 |  |  | 18 | 8.5 | 42500 |  |  | 33200 | 78.12% | 2 | Both | 916.6667 | 3.6667 | HRCU-A-CB (Split System: Heat Pump with Remote Outdoor Unit-Air-Source) | N/A
215423672 | Central Heat Pump | YORK | HH860E2S11 | ADP |  | H,YE49*60+TXV | TM8Y100C16MP11 | 44000 |  |  | 18 | 8.5 | 42000 |  |  | 33000 | 78.57% | 2 | Both | 916.6667 | 3.6667 | HRCU-A-CB (Split System: Heat Pump with Remote Outdoor Unit-Air-Source) | N/A
215423817 | Central Heat Pump | YORK | HH860E2S11 | ADP |  | H,YE48*60+TXV | TM9V100C20MP12 | 44000 |  |  | 18 | 8.5 | 42500 |  |  | 33200 | 78.12% | 2 | Both | 916.6667 | 3.6667 | HRCU-A-CB (Split System: Heat Pump with Remote Outdoor Unit-Air-Source) | N/A
215425424 | Central Heat Pump | YORK | HH860E2S11 | ADP |  | H,YE55*48+TXV | TM8Y100C16MP11 | 44000 |  |  | 18 | 8.5 | 42000 |  |  | 33000 | 78.57% | 2 | Both | 916.6667 | 3.6667 | HRCU-A-CB (Split System: Heat Pump with Remote Outdoor Unit-Air-Source) | N/A
215423651 | Central Heat Pump | YORK | HH860E2S11 | ADP |  | H,YE54*48+TXV | TM8Y080C16MP11 | 44000 |  |  | 18 | 8.5 | 42000 |  |  | 33000 | 78.57% | 2 | Both | 916.6667 | 3.6667 | HRCU-A-CB (Split System: Heat Pump with Remote Outdoor Unit-Air-Source) | N/A
215425426 | Central Heat Pump | YORK | HH860E2S11 | ADP |  | H,YE49*48+TXV | TM8Y100C16MP11 | 44000 |  |  | 18 | 8.5 | 42000 |  |  | 33000 | 78.57% | 2 | Both | 916.6667 | 3.6667 | HRCU-A-CB (Split System: Heat Pump with Remote Outdoor Unit-Air-Source) | N/A
215425427 | Central Heat Pump | YORK | HH860E2S11 | ADP |  | H,YE74*60+TXV | TM8Y100C16MP11 | 44000 |  |  | 18 | 8.5 | 42000 |  |  | 33000 | 78.57% | 2 | Both | 916.6667 | 3.6667 | HRCU-A-CB (Split System: Heat Pump with Remote Outdoor Unit-Air-Source) | N/A
215423648 | Central Heat Pump | YORK | HH860E2S11 | ADP |  | H,YE48*60+TXV-BLEED | TM8Y080C16MP11 | 44000 |  |  | 18 | 8.5 | 42000 |  |  | 33000 | 78.57% | 2 | Both | 916.6667 | 3.6667 | HRCU-A-CB (Split System: Heat Pump with Remote Outdoor Unit-Air-Source) | N/A
215423650 | Central Heat Pump | YORK | HH860E2S11 | ADP |  | H,YE48*60+TXV | TM8Y080C16MP11 | 44000 |  |  | 18 | 8.5 | 42000 |  |  | 33000 | 78.57% | 2 | Both | 916.6667 | 3.6667 | HRCU-A-CB (Split System: Heat Pump with Remote Outdoor Unit-Air-Source) | N/A
215423668 | Central Heat Pump | YORK | HH860E2S11 | ADP |  | H,YE48*60+TXV | TM8Y100C16MP11 | 44000 |  |  | 18 | 8.5 | 42000 |  |  | 33000 | 78.57% | 2 | Both | 916.6667 | 3.6667 | HRCU-A-CB (Split System: Heat Pump with Remote Outdoor Unit-Air-Source) | N/A
215423654 | Central Heat Pump | YORK | HH860E2S11 | ADP |  | H,YE49*60+TXV | TM8Y080C16MP11 | 44000 |  |  | 18 | 8.5 | 42000 |  |  | 33000 | 78.57% | 2 | Both | 916.6667 | 3.6667 | HRCU-A-CB (Split System: Heat Pump with Remote Outdoor Unit-Air-Source) | N/A
215424145 | Central Heat Pump | YORK | HH860E2S11 | ADP |  | H,YE48*48+TXV | YP9C120D20MP13 | 44000 |  |  | 18 | 8.5 | 42000 |  |  | 33000 | 78.57% | 2 | Both | 916.6667 | 3.6667 | HRCU-A-CB (Split System: Heat Pump with Remote Outdoor Unit-Air-Source) | N/A
215425404 | Central Heat Pump | YORK | HH860E2S11 | ADP |  | H,YE72*48+TXV | TM8V120C20MP12 | 44000 |  |  | 18 | 8.5 | 42500 |  |  | 33200 | 78.12% | 2 | Both | 916.6667 | 3.6667 | HRCU-A-CB (Split System: Heat Pump with Remote Outdoor Unit-Air-Source) | N/A
215425415 | Central Heat Pump | YORK | HH860E2S11 | ADP |  | H,YE49*48+TXV | TM8Y080C16MP11 | 44000 |  |  | 18 | 8.5 | 42000 |  |  | 33000 | 78.57% | 2 | Both | 916.6667 | 3.6667 | HRCU-A-CB (Split System: Heat Pump with Remote Outdoor Unit-Air-Source) | N/A
215423632 | Central Heat Pump | YORK | HH860E2S11 | ADP |  | H,YE48*60+TXV-BLEED | TM8V120C20MP12 | 44000 |  |  | 18 | 8.5 | 42500 |  |  | 33200 | 78.12% | 2 | Both | 916.6667 | 3.6667 | HRCU-A-CB (Split System: Heat Pump with Remote Outdoor Unit-Air-Source) | N/A
215423652 | Central Heat Pump | YORK | HH860E2S11 | ADP |  | H,YE54*60+TXV | TM8Y080C16MP11 | 44000 |  |  | 18 | 8.5 | 42000 |  |  | 33000 | 78.57% | 2 | Both | 916.6667 | 3.6667 | HRCU-A-CB (Split System: Heat Pump with Remote Outdoor Unit-Air-Source) | N/A
215425413 | Central Heat Pump | YORK | HH860E2S11 | ADP |  | H,YE55*48+TXV | TM8Y080C16MP11 | 44000 |  |  | 18 | 8.5 | 42000 |  |  | 33000 | 78.57% | 2 | Both | 916.6667 | 3.6667 | HRCU-A-CB (Split System: Heat Pump with Remote Outdoor Unit-Air-Source) | N/A
215423675 | Central Heat Pump | YORK | HH860E2S11 | ADP |  | H,YE86*60+TXV | TM8Y100C16MP11 | 44000 |  |  | 18 | 8.5 | 42000 |  |  | 33000 | 78.57% | 2 | Both | 916.6667 | 3.6667 | HRCU-A-CB (Split System: Heat Pump with Remote Outdoor Unit-Air-Source) | N/A
215423828 | Central Heat Pump | YORK | HH860E2S11 | ADP |  | H,YE48*60+TXV-BLEED | TM9V120D20MP12 | 44000 |  |  | 18 | 8.5 | 42000 |  |  | 33000 | 78.57% | 2 | Both | 916.6667 | 3.6667 | HRCU-A-CB (Split System: Heat Pump with Remote Outdoor Unit-Air-Source) | N/A
215425418 | Central Heat Pump | YORK | HH860E2S11 | ADP |  | H,YE86*48+TXV | TM8Y080C16MP11 | 44000 |  |  | 18 | 8.5 | 42000 |  |  | 33000 | 78.57% | 2 | Both | 916.6667 | 3.6667 | HRCU-A-CB (Split System: Heat Pump with Remote Outdoor Unit-Air-Source) | N/A
215423829 | Central Heat Pump | YORK | HH860E2S11 | ADP |  | H,YE48*48+TXV | TM9V120D20MP12 | 44000 |  |  | 18 | 8.5 | 42000 |  |  | 33000 | 78.57% | 2 | Both | 916.6667 | 3.6667 | HRCU-A-CB (Split System: Heat Pump with Remote Outdoor Unit-Air-Source) | N/A
215425638 | Central Heat Pump | YORK | HH860E2S11 | ADP |  | H,YE72*48+TXV | YP9C100C20MP13 | 44000 |  |  | 18 | 8.5 | 42500 |  |  | 33200 | 78.12% | 2 | Both | 916.6667 | 3.6667 | HRCU-A-CB (Split System: Heat Pump with Remote Outdoor Unit-Air-Source) | N/A
215425429 | Central Heat Pump | YORK | HH860E2S11 | ADP |  | H,YE86*48+TXV | TM8Y100C16MP11 | 44000 |  |  | 18 | 8.5 | 42000 |  |  | 33000 | 78.57% | 2 | Both | 916.6667 | 3.6667 | HRCU-A-CB (Split System: Heat Pump with Remote Outdoor Unit-Air-Source) | N/A
215423657 | Central Heat Pump | YORK | HH860E2S11 | ADP |  | H,YE86*60+TXV | TM8Y080C16MP11 | 44000 |  |  | 18 | 8.5 | 42000 |  |  | 33000 | 78.57% | 2 | Both | 916.6667 | 3.6667 | HRCU-A-CB (Split System: Heat Pump with Remote Outdoor Unit-Air-Source) | N/A
215423816 | Central Heat Pump | YORK | HH860E2S11 | ADP |  | H,YE48*48+TXV | TM9V100C20MP12 | 44000 |  |  | 18 | 8.5 | 42500 |  |  | 33200 | 78.12% | 2 | Both | 916.6667 | 3.6667 | HRCU-A-CB (Split System: Heat Pump with Remote Outdoor Unit-Air-Source) | N/A
215425487 | Central Heat Pump | YORK | HH860E2S11 | ADP |  | H,YE72*60+TXV | TM9V100C20MP12 | 44000 |  |  | 18 | 8.5 | 42500 |  |  | 33200 | 78.12% | 2 | Both | 916.6667 | 3.6667 | HRCU-A-CB (Split System: Heat Pump with Remote Outdoor Unit-Air-Source) | N/A
215425414 | Central Heat Pump | YORK | HH860E2S11 | ADP |  | H,YE53*48+TXV | TM8Y080C16MP11 | 44000 |  |  | 18 | 8.5 | 42000 |  |  | 33000 | 78.57% | 2 | Both | 916.6667 | 3.6667 | HRCU-A-CB (Split System: Heat Pump with Remote Outdoor Unit-Air-Source) | N/A
215423619 | Central Heat Pump | YORK | HH860E2S11 | ADP |  | H,YE48*60+TXV-BLEED | TM8V100C20MP12 | 44000 |  |  | 18 | 8.5 | 42500 |  |  | 33200 | 78.12% | 2 | Both | 916.6667 | 3.6667 | HRCU-A-CB (Split System: Heat Pump with Remote Outdoor Unit-Air-Source) | N/A
215423655 | Central Heat Pump | YORK | HH860E2S11 | ADP |  | H,YE74*48+TXV | TM8Y080C16MP11 | 44000 |  |  | 18 | 8.5 | 42000 |  |  | 33000 | 78.57% | 2 | Both | 916.6667 | 3.6667 | HRCU-A-CB (Split System: Heat Pump with Remote Outdoor Unit-Air-Source) | N/A
215423670 | Central Heat Pump | YORK | HH860E2S11 | ADP |  | H,YE54*60+TXV | TM8Y100C16MP11 | 44000 |  |  | 18 | 8.5 | 42000 |  |  | 33000 | 78.57% | 2 | Both | 916.6667 | 3.6667 | HRCU-A-CB (Split System: Heat Pump with Remote Outdoor Unit-Air-Source) | N/A
215423889 | Central Heat Pump | YORK | HH860E2S11 | ADP |  | H,YE48*60+TXV-BLEED | TM9Y120D20MP11 | 44000 |  |  | 18 | 8.5 | 42000 |  |  | 33000 | 78.57% | 2 | Both | 916.6667 | 3.6667 | HRCU-A-CB (Split System: Heat Pump with Remote Outdoor Unit-Air-Source) | N/A
215425401 | Central Heat Pump | YORK | HH860E2S11 | ADP |  | H,YE72*60+TXV | TM8V100C20MP12 | 44000 |  |  | 18 | 8.5 | 42500 |  |  | 33200 | 78.12% | 2 | Both | 916.6667 | 3.6667 | HRCU-A-CB (Split System: Heat Pump with Remote Outdoor Unit-Air-Source) | N/A
215425416 | Central Heat Pump | YORK | HH860E2S11 | ADP |  | H,YE74*60+TXV | TM8Y080C16MP11 | 44000 |  |  | 18 | 8.5 | 42000 |  |  | 33000 | 78.57% | 2 | Both | 916.6667 | 3.6667 | HRCU-A-CB (Split System: Heat Pump with Remote Outdoor Unit-Air-Source) | N/A
215425421 | Central Heat Pump | YORK | HH860E2S11 | ADP |  | H,YE72*60+TXV | TM8Y100C16MP11 | 44000 |  |  | 18 | 8.5 | 42000 |  |  | 33000 | 78.57% | 2 | Both | 916.6667 | 3.6667 | HRCU-A-CB (Split System: Heat Pump with Remote Outdoor Unit-Air-Source) | N/A
215425639 | Central Heat Pump | YORK | HH860E2S11 | ADP |  | H,YE72*60+TXV | YP9C100C20MP13 | 44000 |  |  | 18 | 8.5 | 42500 |  |  | 33200 | 78.12% | 2 | Both | 916.6667 | 3.6667 | HRCU-A-CB (Split System: Heat Pump with Remote Outdoor Unit-Air-Source) | N/A
215425517 | Central Heat Pump | YORK | HH860E2S11 | ADP |  | H,YE72*48+TXV | TM9Y120D20MP11 | 44000 |  |  | 18 | 8.5 | 42000 |  |  | 33000 | 78.57% | 2 | Both | 916.6667 | 3.6667 | HRCU-A-CB (Split System: Heat Pump with Remote Outdoor Unit-Air-Source) | N/A
215423671 | Central Heat Pump | YORK | HH860E2S11 | ADP |  | H,YE55*60+TXV | TM8Y100C16MP11 | 44000 |  |  | 18 | 8.5 | 42000 |  |  | 33000 | 78.57% | 2 | Both | 916.6667 | 3.6667 | HRCU-A-CB (Split System: Heat Pump with Remote Outdoor Unit-Air-Source) | N/A
215425409 | Central Heat Pump | YORK | HH860E2S11 | ADP |  | H,YE72*48+TXV | TM8Y080C16MP11 | 44000 |  |  | 18 | 8.5 | 42000 |  |  | 33000 | 78.57% | 2 | Both | 916.6667 | 3.6667 | HRCU-A-CB (Split System: Heat Pump with Remote Outdoor Unit-Air-Source) | N/A
215425410 | Central Heat Pump | YORK | HH860E2S11 | ADP |  | H,YE72*60+TXV | TM8Y080C16MP11 | 44000 |  |  | 18 | 8.5 | 42000 |  |  | 33000 | 78.57% | 2 | Both | 916.6667 | 3.6667 | HRCU-A-CB (Split System: Heat Pump with Remote Outdoor Unit-Air-Source) | N/A
215425425 | Central Heat Pump | YORK | HH860E2S11 | ADP |  | H,YE53*48+TXV | TM8Y100C16MP11 | 44000 |  |  | 18 | 8.5 | 42000 |  |  | 33000 | 78.57% | 2 | Both | 916.6667 | 3.6667 | HRCU-A-CB (Split System: Heat Pump with Remote Outdoor Unit-Air-Source) | N/A
215423683 | Central Heat Pump | YORK | HH860E2S11 | ADP |  | H,YE48*60+TXV | TM8Y100C20MP11 | 44500 |  |  | 18 | 8.5 | 43000 |  |  | 33400 | 77.67% | 2 | Both | 927.0833 | 3.7083 | HRCU-A-CB (Split System: Heat Pump with Remote Outdoor Unit-Air-Source) | N/A
215423695 | Central Heat Pump | YORK | HH860E2S11 | ADP |  | H,YE48*48+TXV | TM8Y120C20MP11 | 44500 |  |  | 18 | 8.5 | 43000 |  |  | 33400 | 77.67% | 2 | Both | 927.0833 | 3.7083 | HRCU-A-CB (Split System: Heat Pump with Remote Outdoor Unit-Air-Source) | N/A
215423680 | Central Heat Pump | YORK | HH860E2S11 | ADP |  | H,YE3K*60+TXV | TM8Y100C20MP11 | 44500 |  |  | 18 | 8.5 | 43000 |  |  | 33400 | 77.67% | 2 | Both | 927.0833 | 3.7083 | HRCU-A-CB (Split System: Heat Pump with Remote Outdoor Unit-Air-Source) | N/A
215423681 | Central Heat Pump | YORK | HH860E2S11 | ADP |  | H,YE48*60+TXV-BLEED | TM8Y100C20MP11 | 44500 |  |  | 18 | 8.5 | 43000 |  |  | 33400 | 77.67% | 2 | Both | 927.0833 | 3.7083 | HRCU-A-CB (Split System: Heat Pump with Remote Outdoor Unit-Air-Source) | N/A
215423693 | Central Heat Pump | YORK | HH860E2S11 | ADP |  | H,YE3K*60+TXV | TM8Y120C20MP11 | 44500 |  |  | 18 | 8.5 | 43000 |  |  | 33400 | 77.67% | 2 | Both | 927.0833 | 3.7083 | HRCU-A-CB (Split System: Heat Pump with Remote Outdoor Unit-Air-Source) | N/A
215423694 | Central Heat Pump | YORK | HH860E2S11 | ADP |  | H,YE48*60+TXV-BLEED | TM8Y120C20MP11 | 44500 |  |  | 18 | 8.5 | 43000 |  |  | 33400 | 77.67% | 2 | Both | 927.0833 | 3.7083 | HRCU-A-CB (Split System: Heat Pump with Remote Outdoor Unit-Air-Source) | N/A
215425434 | Central Heat Pump | YORK | HH860E2S11 | ADP |  | H,YE3K*48+TXV | TM8Y120C20MP11 | 44500 |  |  | 18 | 8.5 | 43000 |  |  | 33400 | 77.67% | 2 | Both | 927.0833 | 3.7083 | HRCU-A-CB (Split System: Heat Pump with Remote Outdoor Unit-Air-Source) | N/A
215424015 | Central Heat Pump | YORK | HH860E2S11 | ADP |  | H,YE55*60+TXV | Y91E080C16SMPS1 | 45000 |  |  | 18 | 8.5 | 45000 |  |  | 33400 | 74.22% | 2 | Both | 937.5 | 3.75 | HRCU-A-CB (Split System: Heat Pump with Remote Outdoor Unit-Air-Source) | N/A
215424010 | Central Heat Pump | YORK | HH860E2S11 | ADP |  | H,YE48*60+TXV-BLEED | Y91E080C16SMPS1 | 45000 |  |  | 18 | 8.5 | 45000 |  |  | 33400 | 74.22% | 2 | Both | 937.5 | 3.75 | HRCU-A-CB (Split System: Heat Pump with Remote Outdoor Unit-Air-Source) | N/A
215424016 | Central Heat Pump | YORK | HH860E2S11 | ADP |  | H,YE49*60+TXV | Y91E080C16SMPS1 | 45000 |  |  | 18 | 8.5 | 45000 |  |  | 33400 | 74.22% | 2 | Both | 937.5 | 3.75 | HRCU-A-CB (Split System: Heat Pump with Remote Outdoor Unit-Air-Source) | N/A
215424011 | Central Heat Pump | YORK | HH860E2S11 | ADP |  | H,YE48*48+TXV | Y91E080C16SMPS1 | 45000 |  |  | 18 | 8.5 | 45000 |  |  | 33400 | 74.22% | 2 | Both | 937.5 | 3.75 | HRCU-A-CB (Split System: Heat Pump with Remote Outdoor Unit-Air-Source) | N/A
215425572 | Central Heat Pump | YORK | HH860E2S11 | ADP |  | H,YE53*48+TXV | Y91E080C16SMPS1 | 45000 |  |  | 18 | 8.5 | 45000 |  |  | 33400 | 74.22% | 2 | Both | 937.5 | 3.75 | HRCU-A-CB (Split System: Heat Pump with Remote Outdoor Unit-Air-Source) | N/A
215423981 | Central Heat Pump | YORK | HH860E2S11 | ADP |  | H,YE3K*60+TXV | Y81E120C20SMPS1 | 45000 |  |  | 18 | 8.5 | 43500 |  |  | 33600 | 77.24% | 2 | Both | 937.5 | 3.75 | HRCU-A-CB (Split System: Heat Pump with Remote Outdoor Unit-Air-Source) | N/A
215424012 | Central Heat Pump | YORK | HH860E2S11 | ADP |  | H,YE48*60+TXV | Y91E080C16SMPS1 | 45000 |  |  | 18 | 8.5 | 45000 |  |  | 33400 | 74.22% | 2 | Both | 937.5 | 3.75 | HRCU-A-CB (Split System: Heat Pump with Remote Outdoor Unit-Air-Source) | N/A
215424013 | Central Heat Pump | YORK | HH860E2S11 | ADP |  | H,YE54*48+TXV | Y91E080C16SMPS1 | 45000 |  |  | 18 | 8.5 | 45000 |  |  | 33400 | 74.22% | 2 | Both | 937.5 | 3.75 | HRCU-A-CB (Split System: Heat Pump with Remote Outdoor Unit-Air-Source) | N/A
215424009 | Central Heat Pump | YORK | HH860E2S11 | ADP |  | H,YE3K*60+TXV | Y91E080C16SMPS1 | 45000 |  |  | 18 | 8.5 | 45000 |  |  | 33400 | 74.22% | 2 | Both | 937.5 | 3.75 | HRCU-A-CB (Split System: Heat Pump with Remote Outdoor Unit-Air-Source) | N/A
215424018 | Central Heat Pump | YORK | HH860E2S11 | ADP |  | H,YE84*60+TXV | Y91E080C16SMPS1 | 45000 |  |  | 18 | 8.5 | 45000 |  |  | 33400 | 74.22% | 2 | Both | 937.5 | 3.75 | HRCU-A-CB (Split System: Heat Pump with Remote Outdoor Unit-Air-Source) | N/A
215425573 | Central Heat Pump | YORK | HH860E2S11 | ADP |  | H,YE49*48+TXV | Y91E080C16SMPS1 | 45000 |  |  | 18 | 8.5 | 45000 |  |  | 33400 | 74.22% | 2 | Both | 937.5 | 3.75 | HRCU-A-CB (Split System: Heat Pump with Remote Outdoor Unit-Air-Source) | N/A
215425568 | Central Heat Pump | YORK | HH860E2S11 | ADP |  | H,YE72*60+TXV | Y91E080C16SMPS1 | 45000 |  |  | 18 | 8.5 | 45000 |  |  | 33400 | 74.22% | 2 | Both | 937.5 | 3.75 | HRCU-A-CB (Split System: Heat Pump with Remote Outdoor Unit-Air-Source) | N/A
215425569 | Central Heat Pump | YORK | HH860E2S11 | ADP |  | H,YE3K*48+TXV | Y91E080C16SMPS1 | 45000 |  |  | 18 | 8.5 | 45000 |  |  | 33400 | 74.22% | 2 | Both | 937.5 | 3.75 | HRCU-A-CB (Split System: Heat Pump with Remote Outdoor Unit-Air-Source) | N/A
215425561 | Central Heat Pump | YORK | HH860E2S11 | ADP |  | H,YE3K*48+TXV | Y81E120C20SMPS1 | 45000 |  |  | 18 | 8.5 | 43500 |  |  | 33600 | 77.24% | 2 | Both | 937.5 | 3.75 | HRCU-A-CB (Split System: Heat Pump with Remote Outdoor Unit-Air-Source) | N/A
215425567 | Central Heat Pump | YORK | HH860E2S11 | ADP |  | H,YE72*48+TXV | Y91E080C16SMPS1 | 45000 |  |  | 18 | 8.5 | 45000 |  |  | 33400 | 74.22% | 2 | Both | 937.5 | 3.75 | HRCU-A-CB (Split System: Heat Pump with Remote Outdoor Unit-Air-Source) | N/A
215424055 | Central Heat Pump | YORK | HH860E2S11 | ADP |  | H,YE86*60+TXV | Y91E100C16SMPS1 | 45500 |  |  | 18 | 8.5 | 45000 |  |  | 33800 | 75.11% | 2 | Both | 947.9167 | 3.7917 | HRCU-A-CB (Split System: Heat Pump with Remote Outdoor Unit-Air-Source) | N/A
215424072 | Central Heat Pump | YORK | HH860E2S11 | ADP |  | H,YE84*60+TXV | Y91E100C20SMPS1 | 45500 |  |  | 18 | 8.5 | 45000 |  |  | 33600 | 74.67% | 2 | Both | 947.9167 | 3.7917 | HRCU-A-CB (Split System: Heat Pump with Remote Outdoor Unit-Air-Source) | N/A
215424053 | Central Heat Pump | YORK | HH860E2S11 | ADP |  | H,YE74*48+TXV | Y91E100C16SMPS1 | 45500 |  |  | 18 | 8.5 | 45000 |  |  | 33800 | 75.11% | 2 | Both | 947.9167 | 3.7917 | HRCU-A-CB (Split System: Heat Pump with Remote Outdoor Unit-Air-Source) | N/A
215424069 | Central Heat Pump | YORK | HH860E2S11 | ADP |  | H,YE55*60+TXV | Y91E100C20SMPS1 | 45500 |  |  | 18 | 8.5 | 45000 |  |  | 33600 | 74.67% | 2 | Both | 947.9167 | 3.7917 | HRCU-A-CB (Split System: Heat Pump with Remote Outdoor Unit-Air-Source) | N/A
215424047 | Central Heat Pump | YORK | HH860E2S11 | ADP |  | H,YE48*48+TXV | Y91E100C16SMPS1 | 45500 |  |  | 18 | 8.5 | 45000 |  |  | 33800 | 75.11% | 2 | Both | 947.9167 | 3.7917 | HRCU-A-CB (Split System: Heat Pump with Remote Outdoor Unit-Air-Source) | N/A
215424048 | Central Heat Pump | YORK | HH860E2S11 | ADP |  | H,YE48*60+TXV | Y91E100C16SMPS1 | 45500 |  |  | 18 | 8.5 | 45000 |  |  | 33800 | 75.11% | 2 | Both | 947.9167 | 3.7917 | HRCU-A-CB (Split System: Heat Pump with Remote Outdoor Unit-Air-Source) | N/A
215424049 | Central Heat Pump | YORK | HH860E2S11 | ADP |  | H,YE54*48+TXV | Y91E100C16SMPS1 | 45500 |  |  | 18 | 8.5 | 45000 |  |  | 33800 | 75.11% | 2 | Both | 947.9167 | 3.7917 | HRCU-A-CB (Split System: Heat Pump with Remote Outdoor Unit-Air-Source) | N/A
215424050 | Central Heat Pump | YORK | HH860E2S11 | ADP |  | H,YE54*60+TXV | Y91E100C16SMPS1 | 45500 |  |  | 18 | 8.5 | 45000 |  |  | 33800 | 75.11% | 2 | Both | 947.9167 | 3.7917 | HRCU-A-CB (Split System: Heat Pump with Remote Outdoor Unit-Air-Source) | N/A
215424052 | Central Heat Pump | YORK | HH860E2S11 | ADP |  | H,YE49*60+TXV | Y91E100C16SMPS1 | 45500 |  |  | 18 | 8.5 | 45000 |  |  | 33800 | 75.11% | 2 | Both | 947.9167 | 3.7917 | HRCU-A-CB (Split System: Heat Pump with Remote Outdoor Unit-Air-Source) | N/A
215424065 | Central Heat Pump | YORK | HH860E2S11 | ADP |  | H,YE48*48+TXV | Y91E100C20SMPS1 | 45500 |  |  | 18 | 8.5 | 45000 |  |  | 33600 | 74.67% | 2 | Both | 947.9167 | 3.7917 | HRCU-A-CB (Split System: Heat Pump with Remote Outdoor Unit-Air-Source) | N/A
215424045 | Central Heat Pump | YORK | HH860E2S11 | ADP |  | H,YE3K*60+TXV | Y91E100C16SMPS1 | 45500 |  |  | 18 | 8.5 | 45000 |  |  | 33800 | 75.11% | 2 | Both | 947.9167 | 3.7917 | HRCU-A-CB (Split System: Heat Pump with Remote Outdoor Unit-Air-Source) | N/A
215424066 | Central Heat Pump | YORK | HH860E2S11 | ADP |  | H,YE48*60+TXV | Y91E100C20SMPS1 | 45500 |  |  | 18 | 8.5 | 45000 |  |  | 33600 | 74.67% | 2 | Both | 947.9167 | 3.7917 | HRCU-A-CB (Split System: Heat Pump with Remote Outdoor Unit-Air-Source) | N/A
215425595 | Central Heat Pump | YORK | HH860E2S11 | ADP |  | H,YE49*48+TXV | Y91E100C16SMPS1 | 45500 |  |  | 18 | 8.5 | 45000 |  |  | 33800 | 75.11% | 2 | Both | 947.9167 | 3.7917 | HRCU-A-CB (Split System: Heat Pump with Remote Outdoor Unit-Air-Source) | N/A
215425609 | Central Heat Pump | YORK | HH860E2S11 | ADP |  | H,YE86*48+TXV | Y91E100C20SMPS1 | 45500 |  |  | 18 | 8.5 | 45000 |  |  | 33600 | 74.67% | 2 | Both | 947.9167 | 3.7917 | HRCU-A-CB (Split System: Heat Pump with Remote Outdoor Unit-Air-Source) | N/A
215425590 | Central Heat Pump | YORK | HH860E2S11 | ADP |  | H,YE72*60+TXV | Y91E100C16SMPS1 | 45500 |  |  | 18 | 8.5 | 45000 |  |  | 33800 | 75.11% | 2 | Both | 947.9167 | 3.7917 | HRCU-A-CB (Split System: Heat Pump with Remote Outdoor Unit-Air-Source) | N/A
215425589 | Central Heat Pump | YORK | HH860E2S11 | ADP |  | H,YE72*48+TXV | Y91E100C16SMPS1 | 45500 |  |  | 18 | 8.5 | 45000 |  |  | 33800 | 75.11% | 2 | Both | 947.9167 | 3.7917 | HRCU-A-CB (Split System: Heat Pump with Remote Outdoor Unit-Air-Source) | N/A
215425604 | Central Heat Pump | YORK | HH860E2S11 | ADP |  | H,YE55*48+TXV | Y91E100C20SMPS1 | 45500 |  |  | 18 | 8.5 | 45000 |  |  | 33600 | 74.67% | 2 | Both | 947.9167 | 3.7917 | HRCU-A-CB (Split System: Heat Pump with Remote Outdoor Unit-Air-Source) | N/A
215425607 | Central Heat Pump | YORK | HH860E2S11 | ADP |  | H,YE74*60+TXV | Y91E100C20SMPS1 | 45500 |  |  | 18 | 8.5 | 45000 |  |  | 33600 | 74.67% | 2 | Both | 947.9167 | 3.7917 | HRCU-A-CB (Split System: Heat Pump with Remote Outdoor Unit-Air-Source) | N/A
215425596 | Central Heat Pump | YORK | HH860E2S11 | ADP |  | H,YE74*60+TXV | Y91E100C16SMPS1 | 45500 |  |  | 18 | 8.5 | 45000 |  |  | 33800 | 75.11% | 2 | Both | 947.9167 | 3.7917 | HRCU-A-CB (Split System: Heat Pump with Remote Outdoor Unit-Air-Source) | N/A
215425598 | Central Heat Pump | YORK | HH860E2S11 | ADP |  | H,YE86*48+TXV | Y91E100C16SMPS1 | 45500 |  |  | 18 | 8.5 | 45000 |  |  | 33800 | 75.11% | 2 | Both | 947.9167 | 3.7917 | HRCU-A-CB (Split System: Heat Pump with Remote Outdoor Unit-Air-Source) | N/A
215425600 | Central Heat Pump | YORK | HH860E2S11 | ADP |  | H,YE72*48+TXV | Y91E100C20SMPS1 | 45500 |  |  | 18 | 8.5 | 45000 |  |  | 33600 | 74.67% | 2 | Both | 947.9167 | 3.7917 | HRCU-A-CB (Split System: Heat Pump with Remote Outdoor Unit-Air-Source) | N/A
215425601 | Central Heat Pump | YORK | HH860E2S11 | ADP |  | H,YE72*60+TXV | Y91E100C20SMPS1 | 45500 |  |  | 18 | 8.5 | 45000 |  |  | 33600 | 74.67% | 2 | Both | 947.9167 | 3.7917 | HRCU-A-CB (Split System: Heat Pump with Remote Outdoor Unit-Air-Source) | N/A
215425602 | Central Heat Pump | YORK | HH860E2S11 | ADP |  | H,YE3K*48+TXV | Y91E100C20SMPS1 | 45500 |  |  | 18 | 8.5 | 45000 |  |  | 33600 | 74.67% | 2 | Both | 947.9167 | 3.7917 | HRCU-A-CB (Split System: Heat Pump with Remote Outdoor Unit-Air-Source) | N/A
215424054 | Central Heat Pump | YORK | HH860E2S11 | ADP |  | H,YE84*60+TXV | Y91E100C16SMPS1 | 45500 |  |  | 18 | 8.5 | 45000 |  |  | 33800 | 75.11% | 2 | Both | 947.9167 | 3.7917 | HRCU-A-CB (Split System: Heat Pump with Remote Outdoor Unit-Air-Source) | N/A
215870973 | Central Heat Pump | YORK | HH860E2S11 | ADP |  | CH604**C+TXV | Y91E100C20SMPS1 | 45500 |  |  | 18 | 8.5 | 45000 |  |  | 33600 | 74.67% | 2 | Both | 947.9167 | 3.7917 | HRCU-A-CB (Split System: Heat Pump with Remote Outdoor Unit-Air-Source) | N/A
215870980 | Central Heat Pump | YORK | HH860E2S11 | ADP |  | CV603**A+TXV | Y91E100C20SMPS1 | 45500 |  |  | 18 | 8.5 | 45000 |  |  | 33600 | 74.67% | 2 | Both | 947.9167 | 3.7917 | HRCU-A-CB (Split System: Heat Pump with Remote Outdoor Unit-Air-Source) | N/A
215870979 | Central Heat Pump | YORK | HH860E2S11 | ADP |  | CV606**C+TXV | Y91E100C20SMPS1 | 45500 |  |  | 18 | 8.5 | 45000 |  |  | 33600 | 74.67% | 2 | Both | 947.9167 | 3.7917 | HRCU-A-CB (Split System: Heat Pump with Remote Outdoor Unit-Air-Source) | N/A
215424084 | Central Heat Pump | YORK | HH860E2S11 | ADP |  | H,YE48*60+TXV | Y91E120D20SMPS1 | 46500 |  |  | 18 | 8.5 | 45000 |  |  | 33800 | 75.11% | 2 | Both | 968.75 | 3.875 | HRCU-A-CB (Split System: Heat Pump with Remote Outdoor Unit-Air-Source) | N/A
215425613 | Central Heat Pump | YORK | HH860E2S11 | ADP |  | H,YE3K*48+TXV | Y91E120D20SMPS1 | 46500 |  |  | 18 | 8.5 | 45000 |  |  | 33800 | 75.11% | 2 | Both | 968.75 | 3.875 | HRCU-A-CB (Split System: Heat Pump with Remote Outdoor Unit-Air-Source) | N/A
215424082 | Central Heat Pump | YORK | HH860E2S11 | ADP |  | H,YE48*60+TXV-BLEED | Y91E120D20SMPS1 | 46500 |  |  | 18 | 8.5 | 45000 |  |  | 33800 | 75.11% | 2 | Both | 968.75 | 3.875 | HRCU-A-CB (Split System: Heat Pump with Remote Outdoor Unit-Air-Source) | N/A
215423982 | Central Heat Pump | YORK | HH860E2S11 | ADP |  | H,YE48*60+TXV-BLEED | Y81E120C20SMPS1 | 52500 |  |  | 18 | 8.5 | 51500 |  |  | 38000 | 73.79% | 2 | Both | 1093.75 | 4.375 | HRCU-A-CB (Split System: Heat Pump with Remote Outdoor Unit-Air-Source) | N/A
215423983 | Central Heat Pump | YORK | HH860E2S11 | ADP |  | H,YE48*60+TXV | Y81E120C20SMPS1 | 52500 |  |  | 18 | 8.5 | 51500 |  |  | 38000 | 73.79% | 2 | Both | 1093.75 | 4.375 | HRCU-A-CB (Split System: Heat Pump with Remote Outdoor Unit-Air-Source) | N/A
215424085 | Central Heat Pump | YORK | HH860E2S11 | ADP |  | H,YE54*60+TXV | Y91E120D20SMPS1 | 53500 |  |  | 18 | 8.5 | 51500 |  |  | 38500 | 74.76% | 2 | Both | 1114.5833 | 4.4583 | HRCU-A-CB (Split System: Heat Pump with Remote Outdoor Unit-Air-Source) | N/A
215424086 | Central Heat Pump | YORK | HH860E2S11 | ADP |  | H,YE55*60+TXV | Y91E120D20SMPS1 | 53500 |  |  | 18 | 8.5 | 51500 |  |  | 38500 | 74.76% | 2 | Both | 1114.5833 | 4.4583 | HRCU-A-CB (Split System: Heat Pump with Remote Outdoor Unit-Air-Source) | N/A
215424088 | Central Heat Pump | YORK | HH860E2S11 | ADP |  | H,YE84*60+TXV | Y91E120D20SMPS1 | 53500 |  |  | 18 | 8.5 | 51500 |  |  | 38500 | 74.76% | 2 | Both | 1114.5833 | 4.4583 | HRCU-A-CB (Split System: Heat Pump with Remote Outdoor Unit-Air-Source) | N/A
214862430 | Central Heat Pump | CHAMPION HEATING AND COOLING | HH860E2S11 | ADP |  | H,YG84*60+TXV | Z8ES080C16SMPS1 | 44500 |  |  | 18 | 8.5 | 42500 |  |  | 33000 | 77.65% | 2 | Both | 927.0833 | 3.7083 | HRCU-A-CB (Split System: Heat Pump with Remote Outdoor Unit-Air-Source) | N/A
215424326 | Central Heat Pump | LUXAIRE | HH860E2S11 | ADP |  | H,YE48*60+TXV-BLEED | Z8ES120C16SMPS1 | 44000 |  |  | 18 | 8.5 | 42000 |  |  | 32600 | 77.62% | 2 | Both | 916.6667 | 3.6667 | HRCU-A-CB (Split System: Heat Pump with Remote Outdoor Unit-Air-Source) | N/A
215430674 | Central Heat Pump | LUXAIRE | HH860E2S11 | ADP |  | H,YG48(1,2)60+TXV | Z8ES080C20SMPS1 | 44000 |  |  | 18 | 8.5 | 42500 |  |  | 33000 | 77.65% | 2 | Both | 916.6667 | 3.6667 | HRCU-A-CB (Split System: Heat Pump with Remote Outdoor Unit-Air-Source) | N/A
215430680 | Central Heat Pump | LUXAIRE | HH860E2S11 | ADP |  | H,YG48(1,2)60+TXV | Z8ES120C16SMPS1 | 44000 |  |  | 18 | 8.5 | 41500 |  |  | 32600 | 78.55% | 2 | Both | 916.6667 | 3.6667 | HRCU-A-CB (Split System: Heat Pump with Remote Outdoor Unit-Air-Source) | N/A
215424324 | Central Heat Pump | LUXAIRE | HH860E2S11 | ADP |  | H,YE48*60+TXV-BLEED | Z8ES100C20SMPS1 | 44500 |  |  | 18 | 8.5 | 42500 |  |  | 33000 | 77.65% | 2 | Both | 927.0833 | 3.7083 | HRCU-A-CB (Split System: Heat Pump with Remote Outdoor Unit-Air-Source) | N/A
215424334 | Central Heat Pump | LUXAIRE | HH860E2S11 | ADP |  | H,YE48*60+TXV-BLEED | Z9ES080C20SMPS1 | 44500 |  |  | 18 | 8.5 | 44500 |  |  | 33000 | 74.16% | 2 | Both | 927.0833 | 3.7083 | HRCU-A-CB (Split System: Heat Pump with Remote Outdoor Unit-Air-Source) | N/A
215424318 | Central Heat Pump | LUXAIRE | HH860E2S11 | ADP |  | H,YE48*60+TXV-BLEED | Z8ES080C16SMPS1 | 44500 |  |  | 18 | 8.5 | 42500 |  |  | 33000 | 77.65% | 2 | Both | 927.0833 | 3.7083 | HRCU-A-CB (Split System: Heat Pump with Remote Outdoor Unit-Air-Source) | N/A
215423969 | Central Heat Pump | YORK | HH860E2S11 | ADP |  | H,YE48*60+TXV | Y81E120C16SMPS1 | 44000 |  |  | 18 | 8.5 | 42000 |  |  | 32600 | 77.62% | 2 | Both | 916.6667 | 3.6667 | HRCU-A-CB (Split System: Heat Pump with Remote Outdoor Unit-Air-Source) | N/A
215423973 | Central Heat Pump | YORK | HH860E2S11 | ADP |  | H,YE49*60+TXV | Y81E120C16SMPS1 | 44000 |  |  | 18 | 8.5 | 41500 |  |  | 32600 | 78.55% | 2 | Both | 916.6667 | 3.6667 | HRCU-A-CB (Split System: Heat Pump with Remote Outdoor Unit-Air-Source) | N/A
215423938 | Central Heat Pump | YORK | HH860E2S11 | ADP |  | H,YE48*60+TXV | Y81E100C16SMPS1 | 44000 |  |  | 18 | 8.5 | 42000 |  |  | 32800 | 78.1% | 2 | Both | 916.6667 | 3.6667 | HRCU-A-CB (Split System: Heat Pump with Remote Outdoor Unit-Air-Source) | N/A
215423939 | Central Heat Pump | YORK | HH860E2S11 | ADP |  | H,YE54*48+TXV | Y81E100C16SMPS1 | 44000 |  |  | 18 | 8.5 | 42000 |  |  | 32800 | 78.1% | 2 | Both | 916.6667 | 3.6667 | HRCU-A-CB (Split System: Heat Pump with Remote Outdoor Unit-Air-Source) | N/A
215425541 | Central Heat Pump | YORK | HH860E2S11 | ADP |  | H,YE49*48+TXV | Y81E100C16SMPS1 | 44000 |  |  | 18 | 8.5 | 42000 |  |  | 32800 | 78.1% | 2 | Both | 916.6667 | 3.6667 | HRCU-A-CB (Split System: Heat Pump with Remote Outdoor Unit-Air-Source) | N/A
215423976 | Central Heat Pump | YORK | HH860E2S11 | ADP |  | H,YE86*60+TXV | Y81E120C16SMPS1 | 44000 |  |  | 18 | 8.5 | 41500 |  |  | 32600 | 78.55% | 2 | Both | 916.6667 | 3.6667 | HRCU-A-CB (Split System: Heat Pump with Remote Outdoor Unit-Air-Source) | N/A
215423936 | Central Heat Pump | YORK | HH860E2S11 | ADP |  | H,YE48*60+TXV-BLEED | Y81E100C16SMPS1 | 44000 |  |  | 18 | 8.5 | 42000 |  |  | 32800 | 78.1% | 2 | Both | 916.6667 | 3.6667 | HRCU-A-CB (Split System: Heat Pump with Remote Outdoor Unit-Air-Source) | N/A
215423967 | Central Heat Pump | YORK | HH860E2S11 | ADP |  | H,YE48*60+TXV-BLEED | Y81E120C16SMPS1 | 44000 |  |  | 18 | 8.5 | 42000 |  |  | 32600 | 77.62% | 2 | Both | 916.6667 | 3.6667 | HRCU-A-CB (Split System: Heat Pump with Remote Outdoor Unit-Air-Source) | N/A
215423943 | Central Heat Pump | YORK | HH860E2S11 | ADP |  | H,YE74*48+TXV | Y81E100C16SMPS1 | 44000 |  |  | 18 | 8.5 | 42000 |  |  | 32800 | 78.1% | 2 | Both | 916.6667 | 3.6667 | HRCU-A-CB (Split System: Heat Pump with Remote Outdoor Unit-Air-Source) | N/A
215423975 | Central Heat Pump | YORK | HH860E2S11 | ADP |  | H,YE84*60+TXV | Y81E120C16SMPS1 | 44000 |  |  | 18 | 8.5 | 41500 |  |  | 32600 | 78.55% | 2 | Both | 916.6667 | 3.6667 | HRCU-A-CB (Split System: Heat Pump with Remote Outdoor Unit-Air-Source) | N/A
215425542 | Central Heat Pump | YORK | HH860E2S11 | ADP |  | H,YE74*60+TXV | Y81E100C16SMPS1 | 44000 |  |  | 18 | 8.5 | 42000 |  |  | 32800 | 78.1% | 2 | Both | 916.6667 | 3.6667 | HRCU-A-CB (Split System: Heat Pump with Remote Outdoor Unit-Air-Source) | N/A
215423921 | Central Heat Pump | YORK | HH860E2S11 | ADP |  | H,YE48*48+TXV | Y81E080C20SMPS1 | 44000 |  |  | 18 | 8.5 | 42500 |  |  | 33000 | 77.65% | 2 | Both | 916.6667 | 3.6667 | HRCU-A-CB (Split System: Heat Pump with Remote Outdoor Unit-Air-Source) | N/A
215423970 | Central Heat Pump | YORK | HH860E2S11 | ADP |  | H,YE54*48+TXV | Y81E120C16SMPS1 | 44000 |  |  | 18 | 8.5 | 41500 |  |  | 32600 | 78.55% | 2 | Both | 916.6667 | 3.6667 | HRCU-A-CB (Split System: Heat Pump with Remote Outdoor Unit-Air-Source) | N/A
215425556 | Central Heat Pump | YORK | HH860E2S11 | ADP |  | H,YE49*48+TXV | Y81E120C16SMPS1 | 44000 |  |  | 18 | 8.5 | 41500 |  |  | 32600 | 78.55% | 2 | Both | 916.6667 | 3.6667 | HRCU-A-CB (Split System: Heat Pump with Remote Outdoor Unit-Air-Source) | N/A
215425543 | Central Heat Pump | YORK | HH860E2S11 | ADP |  | H,YE84*48+TXV | Y81E100C16SMPS1 | 44000 |  |  | 18 | 8.5 | 42000 |  |  | 32800 | 78.1% | 2 | Both | 916.6667 | 3.6667 | HRCU-A-CB (Split System: Heat Pump with Remote Outdoor Unit-Air-Source) | N/A
215425550 | Central Heat Pump | YORK | HH860E2S11 | ADP |  | H,YE72*48+TXV | Y81E120C16SMPS1 | 44000 |  |  | 18 | 8.5 | 42000 |  |  | 32600 | 77.62% | 2 | Both | 916.6667 | 3.6667 | HRCU-A-CB (Split System: Heat Pump with Remote Outdoor Unit-Air-Source) | N/A
215425532 | Central Heat Pump | YORK | HH860E2S11 | ADP |  | H,YE72*60+TXV | Y81E080C20SMPS1 | 44000 |  |  | 18 | 8.5 | 42500 |  |  | 33000 | 77.65% | 2 | Both | 916.6667 | 3.6667 | HRCU-A-CB (Split System: Heat Pump with Remote Outdoor Unit-Air-Source) | N/A
215425539 | Central Heat Pump | YORK | HH860E2S11 | ADP |  | H,YE55*48+TXV | Y81E100C16SMPS1 | 44000 |  |  | 18 | 8.5 | 42000 |  |  | 32800 | 78.1% | 2 | Both | 916.6667 | 3.6667 | HRCU-A-CB (Split System: Heat Pump with Remote Outdoor Unit-Air-Source) | N/A
215425555 | Central Heat Pump | YORK | HH860E2S11 | ADP |  | H,YE53*48+TXV | Y81E120C16SMPS1 | 44000 |  |  | 18 | 8.5 | 42000 |  |  | 32600 | 77.62% | 2 | Both | 916.6667 | 3.6667 | HRCU-A-CB (Split System: Heat Pump with Remote Outdoor Unit-Air-Source) | N/A
215425551 | Central Heat Pump | YORK | HH860E2S11 | ADP |  | H,YE72*60+TXV | Y81E120C16SMPS1 | 44000 |  |  | 18 | 8.5 | 42000 |  |  | 32600 | 77.62% | 2 | Both | 916.6667 | 3.6667 | HRCU-A-CB (Split System: Heat Pump with Remote Outdoor Unit-Air-Source) | N/A
215425557 | Central Heat Pump | YORK | HH860E2S11 | ADP |  | H,YE74*60+TXV | Y81E120C16SMPS1 | 44000 |  |  | 18 | 8.5 | 41500 |  |  | 32600 | 78.55% | 2 | Both | 916.6667 | 3.6667 | HRCU-A-CB (Split System: Heat Pump with Remote Outdoor Unit-Air-Source) | N/A
215423922 | Central Heat Pump | YORK | HH860E2S11 | ADP |  | H,YE48*60+TXV | Y81E080C20SMPS1 | 44000 |  |  | 18 | 8.5 | 42500 |  |  | 33000 | 77.65% | 2 | Both | 916.6667 | 3.6667 | HRCU-A-CB (Split System: Heat Pump with Remote Outdoor Unit-Air-Source) | N/A
215423974 | Central Heat Pump | YORK | HH860E2S11 | ADP |  | H,YE74*48+TXV | Y81E120C16SMPS1 | 44000 |  |  | 18 | 8.5 | 41500 |  |  | 32600 | 78.55% | 2 | Both | 916.6667 | 3.6667 | HRCU-A-CB (Split System: Heat Pump with Remote Outdoor Unit-Air-Source) | N/A
215425544 | Central Heat Pump | YORK | HH860E2S11 | ADP |  | H,YE86*48+TXV | Y81E100C16SMPS1 | 44000 |  |  | 18 | 8.5 | 42000 |  |  | 32800 | 78.1% | 2 | Both | 916.6667 | 3.6667 | HRCU-A-CB (Split System: Heat Pump with Remote Outdoor Unit-Air-Source) | N/A
215425558 | Central Heat Pump | YORK | HH860E2S11 | ADP |  | H,YE84*48+TXV | Y81E120C16SMPS1 | 44000 |  |  | 18 | 8.5 | 41500 |  |  | 32600 | 78.55% | 2 | Both | 916.6667 | 3.6667 | HRCU-A-CB (Split System: Heat Pump with Remote Outdoor Unit-Air-Source) | N/A
215425559 | Central Heat Pump | YORK | HH860E2S11 | ADP |  | H,YE86*48+TXV | Y81E120C16SMPS1 | 44000 |  |  | 18 | 8.5 | 41500 |  |  | 32600 | 78.55% | 2 | Both | 916.6667 | 3.6667 | HRCU-A-CB (Split System: Heat Pump with Remote Outdoor Unit-Air-Source) | N/A
215425536 | Central Heat Pump | YORK | HH860E2S11 | ADP |  | H,YE72*60+TXV | Y81E100C16SMPS1 | 44000 |  |  | 18 | 8.5 | 42000 |  |  | 32800 | 78.1% | 2 | Both | 916.6667 | 3.6667 | HRCU-A-CB (Split System: Heat Pump with Remote Outdoor Unit-Air-Source) | N/A
215425535 | Central Heat Pump | YORK | HH860E2S11 | ADP |  | H,YE72*48+TXV | Y81E100C16SMPS1 | 44000 |  |  | 18 | 8.5 | 42000 |  |  | 32800 | 78.1% | 2 | Both | 916.6667 | 3.6667 | HRCU-A-CB (Split System: Heat Pump with Remote Outdoor Unit-Air-Source) | N/A
215726641 | Central Heat Pump | YORK | HH860E2S11 | ADP |  | H,YG48*60+TXV | Y81E080C20SMPS1 | 44000 |  |  | 18 | 8.5 | 42500 |  |  | 33000 | 77.65% | 2 | Both | 916.6667 | 3.6667 | HRCU-A-CB (Split System: Heat Pump with Remote Outdoor Unit-Air-Source) | N/A
215424032 | Central Heat Pump | YORK | HH860E2S11 | ADP |  | H,YE54*60+TXV | Y91E080C20SMPS1 | 44500 |  |  | 18 | 8.5 | 44500 |  |  | 33000 | 74.16% | 2 | Both | 927.0833 | 3.7083 | HRCU-A-CB (Split System: Heat Pump with Remote Outdoor Unit-Air-Source) | N/A
215423907 | Central Heat Pump | YORK | HH860E2S11 | ADP |  | H,YE48*60+TXV | Y81E080C16SMPS1 | 44500 |  |  | 18 | 8.5 | 42500 |  |  | 33000 | 77.65% | 2 | Both | 927.0833 | 3.7083 | HRCU-A-CB (Split System: Heat Pump with Remote Outdoor Unit-Air-Source) | N/A
215423953 | Central Heat Pump | YORK | HH860E2S11 | ADP |  | H,YE48*60+TXV | Y81E100C20SMPS1 | 44500 |  |  | 18 | 8.5 | 42500 |  |  | 33000 | 77.65% | 2 | Both | 927.0833 | 3.7083 | HRCU-A-CB (Split System: Heat Pump with Remote Outdoor Unit-Air-Source) | N/A
215425527 | Central Heat Pump | YORK | HH860E2S11 | ADP |  | H,YE49*48+TXV | Y81E080C16SMPS1 | 44500 |  |  | 18 | 8.5 | 42500 |  |  | 33000 | 77.65% | 2 | Both | 927.0833 | 3.7083 | HRCU-A-CB (Split System: Heat Pump with Remote Outdoor Unit-Air-Source) | N/A
215424035 | Central Heat Pump | YORK | HH860E2S11 | ADP |  | H,YE74*48+TXV | Y91E080C20SMPS1 | 44500 |  |  | 18 | 8.5 | 44500 |  |  | 33000 | 74.16% | 2 | Both | 927.0833 | 3.7083 | HRCU-A-CB (Split System: Heat Pump with Remote Outdoor Unit-Air-Source) | N/A
215423908 | Central Heat Pump | YORK | HH860E2S11 | ADP |  | H,YE54*48+TXV | Y81E080C16SMPS1 | 44500 |  |  | 18 | 8.5 | 42500 |  |  | 33000 | 77.65% | 2 | Both | 927.0833 | 3.7083 | HRCU-A-CB (Split System: Heat Pump with Remote Outdoor Unit-Air-Source) | N/A
215424028 | Central Heat Pump | YORK | HH860E2S11 | ADP |  | H,YE48*60+TXV-BLEED | Y91E080C20SMPS1 | 44500 |  |  | 18 | 8.5 | 44500 |  |  | 33000 | 74.16% | 2 | Both | 927.0833 | 3.7083 | HRCU-A-CB (Split System: Heat Pump with Remote Outdoor Unit-Air-Source) | N/A
215424029 | Central Heat Pump | YORK | HH860E2S11 | ADP |  | H,YE48*48+TXV | Y91E080C20SMPS1 | 44500 |  |  | 18 | 8.5 | 44500 |  |  | 33000 | 74.16% | 2 | Both | 927.0833 | 3.7083 | HRCU-A-CB (Split System: Heat Pump with Remote Outdoor Unit-Air-Source) | N/A
215425523 | Central Heat Pump | YORK | HH860E2S11 | ADP |  | H,YE3K*48+TXV | Y81E080C16SMPS1 | 44500 |  |  | 18 | 8.5 | 42500 |  |  | 33000 | 77.65% | 2 | Both | 927.0833 | 3.7083 | HRCU-A-CB (Split System: Heat Pump with Remote Outdoor Unit-Air-Source) | N/A
215425578 | Central Heat Pump | YORK | HH860E2S11 | ADP |  | H,YE72*48+TXV | Y91E080C20SMPS1 | 44500 |  |  | 18 | 8.5 | 44500 |  |  | 33000 | 74.16% | 2 | Both | 927.0833 | 3.7083 | HRCU-A-CB (Split System: Heat Pump with Remote Outdoor Unit-Air-Source) | N/A
215423909 | Central Heat Pump | YORK | HH860E2S11 | ADP |  | H,YE54*60+TXV | Y81E080C16SMPS1 | 44500 |  |  | 18 | 8.5 | 42500 |  |  | 33000 | 77.65% | 2 | Both | 927.0833 | 3.7083 | HRCU-A-CB (Split System: Heat Pump with Remote Outdoor Unit-Air-Source) | N/A
215423952 | Central Heat Pump | YORK | HH860E2S11 | ADP |  | H,YE48*48+TXV | Y81E100C20SMPS1 | 44500 |  |  | 18 | 8.5 | 42500 |  |  | 33000 | 77.65% | 2 | Both | 927.0833 | 3.7083 | HRCU-A-CB (Split System: Heat Pump with Remote Outdoor Unit-Air-Source) | N/A
215424036 | Central Heat Pump | YORK | HH860E2S11 | ADP |  | H,YE84*60+TXV | Y91E080C20SMPS1 | 44500 |  |  | 18 | 8.5 | 44500 |  |  | 33000 | 74.16% | 2 | Both | 927.0833 | 3.7083 | HRCU-A-CB (Split System: Heat Pump with Remote Outdoor Unit-Air-Source) | N/A
215425545 | Central Heat Pump | YORK | HH860E2S11 | ADP |  | H,YE72*48+TXV | Y81E100C20SMPS1 | 44500 |  |  | 18 | 8.5 | 42500 |  |  | 33000 | 77.65% | 2 | Both | 927.0833 | 3.7083 | HRCU-A-CB (Split System: Heat Pump with Remote Outdoor Unit-Air-Source) | N/A
215423950 | Central Heat Pump | YORK | HH860E2S11 | ADP |  | H,YE3K*60+TXV | Y81E100C20SMPS1 | 44500 |  |  | 18 | 8.5 | 42500 |  |  | 33000 | 77.65% | 2 | Both | 927.0833 | 3.7083 | HRCU-A-CB (Split System: Heat Pump with Remote Outdoor Unit-Air-Source) | N/A
215425526 | Central Heat Pump | YORK | HH860E2S11 | ADP |  | H,YE53*48+TXV | Y81E080C16SMPS1 | 44500 |  |  | 18 | 8.5 | 42500 |  |  | 33000 | 77.65% | 2 | Both | 927.0833 | 3.7083 | HRCU-A-CB (Split System: Heat Pump with Remote Outdoor Unit-Air-Source) | N/A
215425583 | Central Heat Pump | YORK | HH860E2S11 | ADP |  | H,YE53*48+TXV | Y91E080C20SMPS1 | 44500 |  |  | 18 | 8.5 | 44500 |  |  | 33000 | 74.16% | 2 | Both | 927.0833 | 3.7083 | HRCU-A-CB (Split System: Heat Pump with Remote Outdoor Unit-Air-Source) | N/A
215423912 | Central Heat Pump | YORK | HH860E2S11 | ADP |  | H,YE74*48+TXV | Y81E080C16SMPS1 | 44500 |  |  | 18 | 8.5 | 42500 |  |  | 33000 | 77.65% | 2 | Both | 927.0833 | 3.7083 | HRCU-A-CB (Split System: Heat Pump with Remote Outdoor Unit-Air-Source) | N/A
215423914 | Central Heat Pump | YORK | HH860E2S11 | ADP |  | H,YE86*60+TXV | Y81E080C16SMPS1 | 44500 |  |  | 18 | 8.5 | 42500 |  |  | 33000 | 77.65% | 2 | Both | 927.0833 | 3.7083 | HRCU-A-CB (Split System: Heat Pump with Remote Outdoor Unit-Air-Source) | N/A
215425522 | Central Heat Pump | YORK | HH860E2S11 | ADP |  | H,YE72*60+TXV | Y81E080C16SMPS1 | 44500 |  |  | 18 | 8.5 | 42500 |  |  | 33000 | 77.65% | 2 | Both | 927.0833 | 3.7083 | HRCU-A-CB (Split System: Heat Pump with Remote Outdoor Unit-Air-Source) | N/A
215425546 | Central Heat Pump | YORK | HH860E2S11 | ADP |  | H,YE72*60+TXV | Y81E100C20SMPS1 | 44500 |  |  | 18 | 8.5 | 42500 |  |  | 33000 | 77.65% | 2 | Both | 927.0833 | 3.7083 | HRCU-A-CB (Split System: Heat Pump with Remote Outdoor Unit-Air-Source) | N/A
215425585 | Central Heat Pump | YORK | HH860E2S11 | ADP |  | H,YE74*60+TXV | Y91E080C20SMPS1 | 44500 |  |  | 18 | 8.5 | 44500 |  |  | 33000 | 74.16% | 2 | Both | 927.0833 | 3.7083 | HRCU-A-CB (Split System: Heat Pump with Remote Outdoor Unit-Air-Source) | N/A
215731615 | Central Heat Pump | YORK | HH860E2S11 | ADP |  | H,YG55*48+TXV-BLEED | Y81E080C16SMPS1 | 44500 |  |  | 18 | 8.5 | 42500 |  |  | 33000 | 77.65% | 2 | Both | 927.0833 | 3.7083 | HRCU-A-CB (Split System: Heat Pump with Remote Outdoor Unit-Air-Source) | N/A
215731617 | Central Heat Pump | YORK | HH860E2S11 | ADP |  | H,YG55*48+TXV | Y81E080C16SMPS1 | 44500 |  |  | 18 | 8.5 | 42500 |  |  | 33000 | 77.65% | 2 | Both | 927.0833 | 3.7083 | HRCU-A-CB (Split System: Heat Pump with Remote Outdoor Unit-Air-Source) | N/A
215731630 | Central Heat Pump | YORK | HH860E2S11 | ADP |  | H,YG52*48+TXV | Y81E080C16SMPS1 | 44500 |  |  | 18 | 8.5 | 42500 |  |  | 33000 | 77.65% | 2 | Both | 927.0833 | 3.7083 | HRCU-A-CB (Split System: Heat Pump with Remote Outdoor Unit-Air-Source) | N/A
215731633 | Central Heat Pump | YORK | HH860E2S11 | ADP |  | H,YG88*48+TXV-BLEED | Y81E080C16SMPS1 | 44500 |  |  | 18 | 8.5 | 42500 |  |  | 33000 | 77.65% | 2 | Both | 927.0833 | 3.7083 | HRCU-A-CB (Split System: Heat Pump with Remote Outdoor Unit-Air-Source) | N/A
215425582 | Central Heat Pump | YORK | HH860E2S11 | ADP |  | H,YE55*48+TXV | Y91E080C20SMPS1 | 44500 |  |  | 18 | 8.5 | 44500 |  |  | 33000 | 74.16% | 2 | Both | 927.0833 | 3.7083 | HRCU-A-CB (Split System: Heat Pump with Remote Outdoor Unit-Air-Source) | N/A
215423910 | Central Heat Pump | YORK | HH860E2S11 | ADP |  | H,YE55*60+TXV | Y81E080C16SMPS1 | 44500 |  |  | 18 | 8.5 | 42500 |  |  | 33000 | 77.65% | 2 | Both | 927.0833 | 3.7083 | HRCU-A-CB (Split System: Heat Pump with Remote Outdoor Unit-Air-Source) | N/A
215423904 | Central Heat Pump | YORK | HH860E2S11 | ADP |  | H,YE3K*60+TXV | Y81E080C16SMPS1 | 44500 |  |  | 18 | 8.5 | 42500 |  |  | 33000 | 77.65% | 2 | Both | 927.0833 | 3.7083 | HRCU-A-CB (Split System: Heat Pump with Remote Outdoor Unit-Air-Source) | N/A
215424037 | Central Heat Pump | YORK | HH860E2S11 | ADP |  | H,YE86*60+TXV | Y91E080C20SMPS1 | 44500 |  |  | 18 | 8.5 | 44500 |  |  | 33000 | 74.16% | 2 | Both | 927.0833 | 3.7083 | HRCU-A-CB (Split System: Heat Pump with Remote Outdoor Unit-Air-Source) | N/A
215425587 | Central Heat Pump | YORK | HH860E2S11 | ADP |  | H,YE86*48+TXV | Y91E080C20SMPS1 | 44500 |  |  | 18 | 8.5 | 44500 |  |  | 33000 | 74.16% | 2 | Both | 927.0833 | 3.7083 | HRCU-A-CB (Split System: Heat Pump with Remote Outdoor Unit-Air-Source) | N/A
215425584 | Central Heat Pump | YORK | HH860E2S11 | ADP |  | H,YE49*48+TXV | Y91E080C20SMPS1 | 44500 |  |  | 18 | 8.5 | 44500 |  |  | 33000 | 74.16% | 2 | Both | 927.0833 | 3.7083 | HRCU-A-CB (Split System: Heat Pump with Remote Outdoor Unit-Air-Source) | N/A
215870967 | Central Heat Pump | YORK | HH860E2S11 | ADP |  | CV605**C+TXV | Y91E080C20SMPS1 | 44500 |  |  | 18 | 8.5 | 44500 |  |  | 33000 | 74.16% | 2 | Both | 927.0833 | 3.7083 | HRCU-A-CB (Split System: Heat Pump with Remote Outdoor Unit-Air-Source) | N/A
215870962 | Central Heat Pump | YORK | HH860E2S11 | ADP |  | CH604**C+TXV | Y91E080C20SMPS1 | 44500 |  |  | 18 | 8.5 | 44500 |  |  | 33000 | 74.16% | 2 | Both | 927.0833 | 3.7083 | HRCU-A-CB (Split System: Heat Pump with Remote Outdoor Unit-Air-Source) | N/A
215438152 | Central Heat Pump | YORK | HH860E2S11 | ADP |  | AX600C*C+TXV |  | 53500 |  |  | 18 | 8.5 | 51500 |  |  | 38000 | 73.79% | 2 | Both | 1114.5833 | 4.4583 | HRCU-A-CB (Split System: Heat Pump with Remote Outdoor Unit-Air-Source) | N/A
215438161 | Central Heat Pump | CHAMPION HEATING AND COOLING | HH836E2S11 | ADP |  | FE*SS9*37+TXV |  | 33800 |  |  | 19 | 8.5 | 29400 |  |  | 24600 | 83.67% | 2 | Both | 704.1667 | 2.8167 | HRCU-A-CB (Split System: Heat Pump with Remote Outdoor Unit-Air-Source) | N/A
215430639 | Central Heat Pump | LUXAIRE | HH836E2S11 | ADP |  | H,YG80(1,2)36+TXV | Z8ET080B12LMPS1 | 32800 |  |  | 19 | 8.5 | 28400 |  |  | 24400 | 85.92% | 2 | Both | 683.3333 | 2.7333 | HRCU-A-CB (Split System: Heat Pump with Remote Outdoor Unit-Air-Source) | N/A
215423405 | Central Heat Pump | YORK | HH836E2S11 | ADP |  | H,YE80*36+TXV | Y82E080B12LMPS1 | 32800 |  |  | 19 | 8.5 | 28400 |  |  | 24400 | 85.92% | 2 | Both | 683.3333 | 2.7333 | HRCU-A-CB (Split System: Heat Pump with Remote Outdoor Unit-Air-Source) | N/A
215423395 | Central Heat Pump | YORK | HH836E2S11 | ADP |  | H,YE80*36+TXV | Y81E120C16SMPS1 | 33400 |  |  | 19 | 8.5 | 29600 |  |  | 24800 | 83.78% | 2 | Both | 695.8333 | 2.7833 | HRCU-A-CB (Split System: Heat Pump with Remote Outdoor Unit-Air-Source) | N/A
215425312 | Central Heat Pump | YORK | HH836E2S11 | ADP |  | H,YE1K*36+TXV | Y81E120C16SMPS1 | 33400 |  |  | 19 | 8.5 | 29600 |  |  | 24800 | 83.78% | 2 | Both | 695.8333 | 2.7833 | HRCU-A-CB (Split System: Heat Pump with Remote Outdoor Unit-Air-Source) | N/A
215423985 | Central Heat Pump | YORK | HH860E2S11 | ADP |  | H,YE55*60+TXV | Y81E120C20SMPS1 | 52500 |  |  | 19 | 8.5 | 51500 |  |  | 38000 | 73.79% | 2 | Both | 1093.75 | 4.375 | HRCU-A-CB (Split System: Heat Pump with Remote Outdoor Unit-Air-Source) | N/A
215423986 | Central Heat Pump | YORK | HH860E2S11 | ADP |  | H,YE49*60+TXV | Y81E120C20SMPS1 | 52500 |  |  | 19 | 8.5 | 51500 |  |  | 38000 | 73.79% | 2 | Both | 1093.75 | 4.375 | HRCU-A-CB (Split System: Heat Pump with Remote Outdoor Unit-Air-Source) | N/A
215423984 | Central Heat Pump | YORK | HH860E2S11 | ADP |  | H,YE54*60+TXV | Y81E120C20SMPS1 | 52500 |  |  | 19 | 8.5 | 51500 |  |  | 38000 | 73.79% | 2 | Both | 1093.75 | 4.375 | HRCU-A-CB (Split System: Heat Pump with Remote Outdoor Unit-Air-Source) | N/A
215425562 | Central Heat Pump | YORK | HH860E2S11 | ADP |  | H,YE74*60+TXV | Y81E120C20SMPS1 | 52500 |  |  | 19 | 8.5 | 51500 |  |  | 38000 | 73.79% | 2 | Both | 1093.75 | 4.375 | HRCU-A-CB (Split System: Heat Pump with Remote Outdoor Unit-Air-Source) | N/A
215423956 | Central Heat Pump | YORK | HH860E2S11 | ADP |  | H,YE49*60+TXV | Y81E100C20SMPS1 | 53000 |  |  | 19 | 8.5 | 51500 |  |  | 38000 | 73.79% | 2 | Both | 1104.1667 | 4.4167 | HRCU-A-CB (Split System: Heat Pump with Remote Outdoor Unit-Air-Source) | N/A
215731700 | Central Heat Pump | YORK | HH860E2S11 | ADP |  | H,YG51*60+TXV | Y81E100C20SMPS1 | 53000 |  |  | 19 | 8.5 | 51500 |  |  | 38000 | 73.79% | 2 | Both | 1104.1667 | 4.4167 | HRCU-A-CB (Split System: Heat Pump with Remote Outdoor Unit-Air-Source) | N/A
215423958 | Central Heat Pump | YORK | HH860E2S11 | ADP |  | H,YE86*60+TXV | Y81E100C20SMPS1 | 53000 |  |  | 19 | 8.5 | 51500 |  |  | 38000 | 73.79% | 2 | Both | 1104.1667 | 4.4167 | HRCU-A-CB (Split System: Heat Pump with Remote Outdoor Unit-Air-Source) | N/A
215423999 | Central Heat Pump | YORK | HH860E2S11 | ADP |  | H,YE49*60+TXV | Y81E130D20SMPS1 | 54000 |  |  | 19 | 8.5 | 52500 |  |  | 39000 | 74.29% | 2 | Both | 1125 | 4.5 | HRCU-A-CB (Split System: Heat Pump with Remote Outdoor Unit-Air-Source) | N/A
215423997 | Central Heat Pump | YORK | HH860E2S11 | ADP |  | H,YE54*60+TXV | Y81E130D20SMPS1 | 54000 |  |  | 19 | 8.5 | 52500 |  |  | 39000 | 74.29% | 2 | Both | 1125 | 4.5 | HRCU-A-CB (Split System: Heat Pump with Remote Outdoor Unit-Air-Source) | N/A